## Forecast
[5 empty] | Power Grid Company of Bangladesh Ltd. | [10 empty] | QF-LDC-07
|  |  | Report on forecasted generation & Demand of national grid on | [6 empty] | 2019-03-09 | Saturday
|  | Date (day): | 2019-03-09 |  | Saturday
| Probable Maximum |  | Generation : |  | (a) At Day Peak Hour : | 11618 | MW |  |  | (b) At Evening Peak Hour : |  | 12935 | MW
Sl. | [6 empty] | Present | Actual Generation |  | Forecasted Available Gen. on |  | Ev. Peak Gen.Shortage |  | Plants under |  | Probable
No. | Name of the Power Station |  | Fuel | Producer | Installed Capacity |  | Capacity | On | 2019-03-08 | 2019-03-09 | during | for Fuel | for plant. S/D | Shut down (date)/ |  | Start up
[8 empty] | Day Peak | Ev. Peak | Day Peak | Ev. Peak | Limitation | M/C Problem | Remarks |  | Date
[5 empty] | Unit No. X Capacity | MW | MW | MW | MW | MW | MW | MW | MW
1 | Ghorasal ST: Unit-1,2 |  | Gas | PDB | 2*55 | 110 | 85 | 35 | 35 | 35 | 35 |  | 50 | Unit #1 Under maint.
| Ghorasal GT: Unit-3 |  | Gas | PDB | 1*210 | 210 | 170 | 0 | 0 | 0 | 0 |  |  | Under Maint.
| Ghorasal GT: Unit-4 |  | Gas | PDB | 1*210 | 210 | 180 | 0 | 0 | 0 | 0 |  |  | On test.
| Ghorasal ST: Unit-5 |  | Gas | PDB | 1*210 | 210 | 190 | 190 | 190 | 190 | 190
2 | Ghorasal ST: Unit-7 |  | Gas | PDB | 1*243+1*122 | 365 | 365 | 300 | 300 | 360 | 360
3 | Ghorashal 78MW (MAX) |  | Gas | QRPP | 2*40 | 78 | 78 | 0 | 35 | 40 | 40 | 38 |  | Gas shortage
4 | Ghorashal (Regent) |  | Gas | IPP | 34*3.35 | 108 | 108 | 12 | 111 | 108 | 108
5 | Haripur GT: Unit-1, 2 |  | Gas | SBU, PDB | 2*32 | 64 | 40 | 20 | 40 | 40 | 40
6 | Haripur 412 MW CCPP |  | Gas | EGCB | 1*273+1*139 | 412 | 412 | 375 | 350 | 412 | 412 |  |  | FGMO
7 | Haripur NEPC 110MW |  | HFO | IPP | 8*15 | 110 | 110 | 0 | 0 | 110 | 110
8 | Haripur Power CCPP 360MW |  | Gas | IPP | 1*235+1*125 | 360 | 360 | 0 | 0 | 0 | 0 |  | 360 | Under Maint.
9 | Meghnaghat CCPP 450MW |  | Gas | IPP | 2*150+1*150 | 450 | 450 | 380 | 380 | 450 | 450
10 | Meghnaghat (IEL) |  | HFO | QRPP | 12*8.9 | 100 | 100 | 0 | 0 | 100 | 100
11 | Meghnaghat CCPP(Summit) |  | HSD | IPP | 2*110+1*110 | 305 | 305 | 0 | 0 | 0 | 0 |  | 305 | Under Maint.
12 | Madanganj 102MW |  | HFO | QRPP | 6*17 | 102 | 100 | 0 | 0 | 100 | 100
13 | Madanganj-55 MW |  | HFO | (IPP) | 3*17.08+1*11.3 | 55 | 55 | 0 | 0 | 55 | 55
14 | Keraniganj (Powerpac) 100MW |  | HFO | QRPP | 8*13.45 | 100 | 100 | 0 | 0 | 100 | 100
15 | Narshingdi (Doreen) |  | Gas | SIPP, REB | 8*2.90 | 22 | 22 | 0 | 22 | 22 | 22
16 | Siddhirgonj ST 210MW |  | Gas | PDB | 1*210 | 210 | 115 | 110 | 110 | 110 | 110
17 | Siddhirgonj GT Unit-1& 2 |  | Gas | EGCB | 2*105 | 210 | 210 | 80 | 121 | 80 | 120 | 90 |  | Gas shortage
18 | Siddhirganj (Desh) |  | HSD | QRPP | 96*1.2 | 100 | 100 | 0 | 0 | 100 | 100
19 | Siddhirganj (Dutch Bangla) |  | HFO | QRPP | 12*8.9 | 100 | 100 | 0 | 0 | 100 | 100
20 | Siddhirganj CCPP-335 MW |  | Gas | EGCB | 1*217 | 217 | 217 | 115 | 115 | 115 | 115 |  | 102 | Machine problem
0 | Pagla (DPA ) |  | HSD | QRPP | 100*0.5 | 0 | 0 | 0 | 0 | 0 | 0 |  |  | Contract expired
21 | Gagnagar (Orion) |  | HFO | IPP | 12*8.924 | 102 | 102 | 0 | 0 | 102 | 102
22 | Katpotti 51 MW |  | HFO | IPP | 7*7.9 | 51 | 51 | 0 | 6 | 48 | 48
23 | Banco Energy 54MW |  | HFO | IPP | 3*18 | 54 | 54 | 0 | 17 | 54 | 54
24 | Kodda 149MW |  | HFO | BPDB-RPCL | 9*17.06 | 149 | 149 | 0 | 0 | 149 | 149
25 | Northern 55 MW |  | HFO | IPP | 3*19.3 | 55 | 55 | 0 | 0 | 55 | 55
26 | Southern 55MW |  | HFO | IPP | 3*19.3 | 55 | 55 | 0 | 0 | 55 | 55
27 | Bosila 108MW |  | HFO | IPP | 12*8.775+1*3.5 | 108 | 108 | 0 | 8 | 50 | 50 |  | 58 | Engine problem
28 | Summit Power,(Madhabdi+Ashulia) |  | Gas | SIPP,REB | 3*3.67+4*8.73 | 80 | 80 | 46 | 40 | 58 | 58 |  | 22 | Engine problem
29 | Summit Maona |  | Gas | SIPP,REB | 4*8.73 | 33 | 33 | 33 | 25 | 33 | 33
30 | Summit Rupganj |  | Gas | SIPP,REB | 4*8.73 | 33 | 33 | 25 | 25 | 30 | 33
31 | Gazipur (RPCL) |  | HFO | IPP | 6*8.9 | 52 | 52 | 0 | 51 | 51 | 51
32 | Tongi GT |  | Gas | PDB | 1* 105 | 105 | 105 | 0 | 0 | 0 | 0 | 105 |  | Gas shortage
33 | Summit Gazipur -2 |  | HFO | IPP | 18*17.076 | 300 | 300 | 0 | 0 | 200 | 300
34 | APR Energy , Keranigonj |  | HSD | IPP | 256*1.4 | 300 | 300 | 0 | 0 | 200 | 300
35 | Bramhangoan 100 MW (Aggreko) |  | HSD | IPP | 100 | 100 | 100 | 0 | 0 | 50 | 100
36 | Aggreko Aurahati 100MW |  | HSD | IPP | 0.85*23+0.95*91 | 100 | 100 | 0 | 0 | 50 | 100
37 | Summit Gazipur-1 150MW |  | HFO | IPP | 149 | 149 | 149 | 0 | 0 | 149 | 149
| Dhaka area Total |  |  |  |  | 6034 | 5798 | 1721 | 1981 | 3961 | 4304 | 233 | 897
38 | Chattogram ST-1 (Raozan) |  | Gas | PDB | 1*210 | 210 | 180 | 130 | 140 | 135 | 140 | 40 |  | Gas shortage
| Chittgong ST-2 (Raozan) |  | Gas | PDB | 1*210 | 210 | 180 | 0 | 0 | 0 | 0 | 180 |  | Gas shortage
39 | Raozan 25 MW (RPCL) |  | HFO | IPP | 3*8.9 | 25 | 25 | 0 | 25 | 25 | 25
40 | Teknaf Solartech 20MW |  | Solar | Teknaf Solartech Energy Ltd. | 20 | 20 | 20 | 20.1 | 0 | 20 | 0
41 | Patenga 50MW |  | HFO | IPP | 8*6.98 | 50 | 50 | 0 | 50 | 50 | 50
42 | Kaptai Hydro: Unit-1,2,3,4, 5 |  | Hydro | PDB | 2*40+3*50 | 230 | 230 | 72 | 72 | 72 | 72 |  | 158 | Low water lavel
43 | Sikalbaha ST 60MW |  | Gas | PDB | 1*60 | 60 | 40 | 0 | 0 | 0 | 0 |  | 40 | Under S/D
44 | Sikalbaha 225MW |  | Gas/HSD | PDB | 1*150+1*175 | 225 | 225 | 204 | 201 | 225 | 225
45 | Sikalbaha Peaking GT |  | Gas/HSD | PDB | 1*150 | 150 | 150 | 0 | 0 | 0 | 0 |  | 150 | Under maint.
46 | Sikalbaha (Energis) |  | HFO | RPP | 4*12.5+2*11.9+1*3+1*1.5 | 51 | 51 | 8 | 25 | 51 | 51
47 | Hathazari peaking |  | HFO | PDB | 11*8.9 | 98 | 98 | 0 | 0 | 0 | 72
48 | Dohazari Peaking |  | HFO | PDB | 6*17 | 102 | 102 | 0 | 34 | 0 | 68
49 | Juldah (Acorn) |  | HFO | QRPP | 8*13.45 | 100 | 100 | 10 | 10 | 70 | 70 |  | 30 | Engine problem
50 | Juldah 100 MW Unit-3 |  | HFO | IPP | 0 | 100 | 100 | 0 | 101 | 100 | 100
51 | Barabkunda (Regent) |  | Gas | SIPP, PDB | 8*2.90 | 22 | 22 | 21 | 21 | 21 | 21
* | Malancha, Ctg. EPZ (United) |  | Gas |  | 5*8.73+3*9.34 |  | 0 | 32 | 35 | 15 | 25
52 | Chattogram ECPV 108 MW |  | HFO | IPP | 16*7 | 108 | 108 | 0 | 0 | 106 | 106
| Chattogram area Total |  |  |  |  | 1761 | 1681 | 497.1 | 714 | 890 | 1025 | 220 | 378
53 | Ashuganj ST: Unit- 3 |  | Gas | APSCL | 1*150 | 150 | 135 | 70 | 70 | 70 | 70 | 65 |  | Gas shortage
| Ashuganj ST: Unit- 4 |  | Gas | APSCL | 1*150 | 150 | 129 | 80 | 80 | 80 | 80 | 49 |  | Gas shortage
| Ashuganj ST: Unit- 5 |  | Gas | APSCL | 1*150 | 150 | 134 | 0 | 0 | 0 | 0 | 134 |  | Gas shortage
54 | Ashuganj CCPP 225 MW |  | Gas | APSCL | 1*142+1*75 | 221 | 221 | 198 | 184 | 221 | 221 |  |  | FGMO
55 | Ashuganj CCPP(North) |  | Gas | APSCL | 1*360 | 360 | 360 | 250 | 300 | 360 | 360
56 | Ashuganj CCPP(South) |  | Gas | APSCL | 1*360 | 360 | 360 | 250 | 300 | 320 | 320
57 | Ashuganj Engines TSK |  | Gas | APSCL | 14*3.968 | 53 | 45 | 5 | 40 | 40 | 40 |  | 5 | Engine problem
58 | Ashuganj (Precision) 55MW |  | Gas | RPP | 15*4 | 55 | 55 | 5 | 5 | 5 | 5 | 50 |  | Gas shortage
59 | Ashuganj (United) 53MW |  | Gas | QRPP | 14*4 | 53 | 53 | 5 | 5 | 5 | 5 | 48 |  | Gas Shortage
60 | Ashuganj 195MW Modular |  | Gas | IPP | 20*9.73+1*16 | 195 | 195 | 8 | 8 | 8 | 8 | 187 |  | Gas Shortage
61 | Ashuganj (Midland) 51MW |  | Gas | IPP | 6*9.34 | 51 | 51 | 5 | 20 | 45 | 45 |  | 6 | Engine problem
62 | Midland 150MW |  | HFO | IPP | 23*7.015 | 150 | 150 | 0 | 0 | 150 | 150
63 | B.Baria (Aggreko) 85MW |  | Gas | QRPP | 86*1.10 | 85 | 85 | 0 | 0 | 0 | 0 |  |  | Contract expired
64 | Daudkandi Peaking 52MW |  | HFO | PDB | 6*8.92 | 52 | 52 | 0 | 0 | 0 | 50
65 | Chandpur CCPP |  | Gas | PDB | 1*106+1*57 | 163 | 163 | 0 | 100 | 100 | 100 |  | 63 | ST under maint.
66 | Chandpur Desh 200MW |  | HFO | IPP | 0 | 200 | 200 | 0 | 50 | 200 | 200
67 | Feni (Doreen) 22MW |  | Gas | SIPP, PDB | 8*2.90 | 22 | 22 | 0 | 0 | 22 | 22
68 | Feni, Mohipal (Doreen) |  | Gas | SIPP, REB | 4*2.90 | 11 | 11 | 11 | 11 | 11 | 11
** | Tripura |  |  | Imported power | 0 | 160 | 160 | 82 | 112 | 102 | 126
69 | Jangalia (Summit) 33MW |  | Gas | SIPP, PDB | 4*8.73 | 33 | 33 | 0 | 33 | 33 | 33
70 | Lakdhanvi 52 MW |  | HFO | IPP | 6*8.92 | 52 | 52 | 0 | 0 | 52 | 52
71 | Summit Cumilla 25MW |  | Gas | SIPP, PDB | 3*3.67+2*6.97 | 25 | 25 | 15 | 22 | 22 | 22
72 | Daudkandi bangla trak |  | HSD | IPP | 154*1.4 | 200 | 200 | 0 | 0 | 100 | 200
| Cumilla Area Total |  |  |  |  | 2951 | 2891 | 984 | 1340 | 1946 | 2120 | 533 | 74
73 | Mymensingh RPCL 210MW |  | Gas | IPP | 4*35+1*70 | 210 | 202 | 189 | 206 | 210 | 210
74 | Tangail (Doreen) 22MW |  | Gas | SIPP, PDB | 8*2.90 | 22 | 22 | 0 | 22 | 22 | 22
75 | Jamalpur 95MW |  | HFO | IPP | 12*8.924 | 95 | 95 | 22 | 88 | 88 | 88 |  | 7 | Enjgine problem
76 | Sarishabari (Solar) |  | Solar | IPP | 1*3 | 3 | 3 | 2.6 | 0 | 2 | 0
77 | United Mymensingh PPL |  | HFO | IPP | 200 | 200 | 200 | 7 | 16 | 100 | 200
78 | United Jamalpur PPL |  | HFO | IPP | 115 MW | 115 | 115 | 0 | 0 | 115 | 115
| Mymensingh Area Total |  |  |  |  | 645 | 637 | 220.6 | 332 | 537 | 635 | 0 | 7
79 | Fenchugonj CCPP-1 |  | Gas | PDB | 2*32+1*33 | 97 | 70 | 0 | 0 | 60 | 60
80 | Fenchugonj CCPP-2 |  | Gas | PDB | !F71 | 104 | 90 | 0 | 0 | 0 | 0 |  | 90 | Under maint
81 | Kushiara 163 MW CCPP GT |  | Gas | IPP | 1*109+1*54 | 163 | 163 | 163 | 163 | 163 | 163
82 | Shajibazar 330 MW |  | Gas | PDB | 3*110 | 330 | 330 | 134 | 132 | 220 | 220
83 | Fenchugonj (Barakatullah) 51MW |  | Gas | RPP | 19*2.90 | 51 | 51 | 0 | 38 | 51 | 51
84 | Fenchuganj (EPL) 44MW |  | Gas | RPP | 12*3.3+5*2 | 44 | 44 | 0 | 35 | 10 | 44
85 | Hobiganj 11MW |  | Gas | SIPP, REB | 4*2.90 | 11 | 11 | 0 | 11 | 11 | 11
86 | Shahjibazar GT: Unit- 8, 9 |  | Gas | PDB | 2*35 | 70 | 66 | 40 | 67 | 66 | 66
87 | Shahjibazar 86MW |  | Gas | RPP | 32*2.90 | 86 | 86 | 5 | 86 | 86 | 86
88 | Shahjibazar (EPL) 50MW |  | Gas | RPP | 27*2.0 | 50 | 50 | 5 | 48 | 50 | 50
89 | Sylhet GT 150 MW |  | Gas | PDB | 1*142 | 142 | 142 | 100 | 104 | 115 | 115
90 | Sylhet GT 20 MW |  | Gas | PDB | 1*20 | 20 | 20 | 0 | 19 | 20 | 20
91 | Sylhet (EPL) 50MW |  | Gas | RPP | 27*2 | 50 | 50 | 8 | 45 | 24 | 45 |  | 5 | Engine problem
92 | Shahjahanulla 25 MW |  | Gas | SIPP, REB | 3*9.34 | 25 | 25 | 0 | 24 | 25 | 25
93 | Summit Bibiana- 2 |  | Gas | IPP | 1*222+1*119 | 341 | 341 | 335 | 320 | 341 | 341
| Bibiyana-3 285MW |  | Gas | PDB | 285 MW | 0 | 0 | 0 | 0 | 0 | 0 |  |  | On test
94 | Sylhet (Desh) 10MW |  | Gas | RPP | 6*1.95 | 10 | 10 | 0 | 10 | 10 | 10
| Sylhet Area Total |  |  |  |  | 1594 | 1549 | 790 | 1102 | 1252 | 1307 | 0 | 95
95 | Bheramara GT-1,2,3 |  | HSD | PDB | 3*20 | 60 | 46 | 0 | 0 | 0 | 46
** | Bheramara (HVDC ) |  | 0 | Imported power | 2*500 | 1000 | 1000 | 615 | 761 | 704 | 853
| Khulna (KPCL-1 & 3) |  | HFO | IPP | 19*6.5 | 0 | 0 | 0 | 0 | 0 | 0 |  |  | Contract expired
96 | Khulna (KPCL-2) |  | HFO | QRPP | 7*17 | 115 | 115 | 0 | 16 | 115 | 115
97 | Faridpur Peaking |  | HFO | PDB | 8*6.89 | 54 | 54 | 0 | 0 | 0 | 38
98 | Khulna CCPP 225MW |  | HSD | NWPGCL | 1*150+1*75 | 230 | 230 | 0 | 0 | 0 | 0 |  |  | Reserve
99 | Gopalganj Peaking |  | HFO | PDB | 16*6.98 | 109 | 109 | 0 | 15 | 0 | 80
100 | Bheramara 360 MW |  | Gas | NWPGCL | 1*278+1*132 | 410 | 410 | 300 | 300 | 410 | 410
101 | Noapara (KZA) 40MW |  | HFO | QRPP | 5*8.5 | 40 | 40 | 0 | 40 | 40 | 40
0 | Khulna (Aggreeco) 55MW |  | HSD | QRPP | 71*0.85 | 0 | 0 | 0 | 0 | 0 | 0 |  |  | Contract Expired
102 | Bangla Trak Noapara |  | HSD | IPP | 70*1.4 | 100 | 100 | 0 | 0 | 100 | 100
103 | Labon Chora 105 MW |  | HFO | IPP | 6*18.445 | 105 | 105 | 0 | 105 | 105 | 105
| Khulna Area Total |  |  |  |  | 2223 | 2209 | 915 | 1237 | 1474 | 1787 | 0 | 0
104 | Summit Barisal 110 MW |  | HFO | IPP | 7*17.076 | 110 | 110 | 0 | 48 | 100 | 100 |  | 10 | Engine problem
105 | Barisal GT: Unit-1, 2 |  | HSD | PDB | 2*20 | 40 | 30 | 0 | 0 | 0 | 30
106 | Bhola (Venture) 33MW |  | Gas | RPP | 1*34.50 | 33 | 33 | 11 | 17 | 26 | 26 |  | 7 | Engine problem
107 | Bhola CCPP 194MW |  | Gas | PDB | 2*63+1*68 | 194 | 194 | 177 | 176 | 177 | 177
108 | Bhola Aggreko 95MW |  | Gas | QRPP | 96*1.10 | 95 | 95 | 11 | 96 | 95 | 95
| Barisal Area Total |  |  |  |  | 472 | 462 | 199 | 337 | 398 | 428 | 0 | 17
109 | Baghabari GT 71MW |  | Gas | PDB | 1*71 | 71 | 71 | 0 | 60 | 65 | 65
| Baghabari GT 100MW |  | Gas | PDB | 1*100 | 100 | 100 | 0 | 0 | 0 | 0 | 100 |  | Gas shortage.
110 | Baghabari Peaking 50MW |  | HFO | PDB | 6*8.9 | 52 | 52 | 0 | 0 | 0 | 50
111 | Bera Peaking |  | HFO | PDB | 9*8.29 | 71 | 71 | 0 | 0 | 0 | 45
112 | Amnura 50MW |  | HFO | QRPP | 7*7.79 | 50 | 50 | 12 | 50 | 50 | 50
113 | Katakhali (Northern) |  | HFO | QRPP | 6*8.9 | 50 | 50 | 0 | 8 | 50 | 50
114 | Katakhali Peaking |  | HFO | PDB | 6*8.7 | 50 | 50 | 0 | 0 | 32 | 32
115 | Sirajgonj Unit-1 225MW |  | Gas/HSD | NWPGCL | 1*150+1*75 | 210 | 210 | 193 | 182 | 200 | 200 |  |  | FGMO
116 | Sirajgonj Unit-2 225MW |  | Gas/HSD | NWPGCL | 1*150+1*75 | 220 | 220 | 191 | 179 | 192 | 195 |  |  | FGMO
117 | Sirajgonj Unit-3 225MW |  | Gas/HSD | NWPGCL | 1*141 | 220 | 220 | 169 | 185 | 220 | 220
118 | Sirajgonj Unit-4 414 MW(Gas) |  | Gas | SNWPGCL | 1*282 | 282 | 282 | 0 | 0 | 0 | 0 | 282 |  | Under S/D
119 | Santahar Peaking |  | HFO | PDB | 6*8.7 | 50 | 50 | 0 | 30 | 0 | 35
120 | Bogra (GBB) |  | Gas | RPP | 6*4 | 22 | 22 | 22 | 22 | 22 | 22
121 | Bogra (EPL) |  | Gas | RPP | 5*3.3+5*2 | 20 | 10 | 17 | 17 | 17 | 17
122 | Ullapara (Summit) |  | Gas | SIPP, REB | 4*2.90 | 11 | 11 | 0 | 11 | 11 | 11
123 | Rajlanka 52 MW |  | HFO | IPP | 6*8.92 | 52 | 52 | 52 | 52 | 52 | 52
124 | Chapainawabganj-100 MW |  | HFO | PDB | 12*8.924 | 104 | 104 | 0 | 51 | 100 | 100
125 | Paramount Baghabari |  | HSD | IPP | 200 MW | 200 | 200 | 0 | 0 | 0 | 0 |  |  | Reserve
| Confidence CPBL-2 |  | HFO | IPP | 113 MW | 0 | 0 | 0 | 0 | 0 | 0 |  |  | On test
| Rajshahi Area Total |  |  |  |  | 1835 | 1825 | 656 | 847 | 1011 | 1144 | 382 | 0
126 | Barapukuria Unit-1 |  | Coal | PDB | 1*125 | 125 | 85 | 0 | 0 | 0 | 0 |  | 85 | Under maint.
| Barapukuria Unit-2 |  | Coal | PDB | 1*125 | 125 | 85 | 0 | 0 | 0 | 0 |  | 85 | Under maint.
127 | Barapukuria Unit-3 |  | Coal | PDB | 1*275 | 274 | 274 | 149 | 149 | 149 | 149 | 125 |  | Coal shortage
128 | Rangpur GT |  | HSD | PDB | 1*20 | 20 | 20 | 0 | 17 | 0 | 17
129 | Saidpur GT |  | HSD | PDB | 1*20 | 20 | 20 | 0 | 19 | 0 | 19
| Rangpur Area Total |  |  |  |  | 564 | 484 | 149 | 185 | 149 | 185 | 125 | 170
| Total |  |  |  |  | 18079 | 17536 | 6131.7 | 8075 | 11618 | 12935 | 1493 | 1638
| Usable load at Substation end after deducting Auxiliary use & Transmission loss | [6 empty] | 5786.1986 | 7620 | 10963.3635 | 12206.1548
A. |  | 2019-03-08 | (Yesterday) |  |  |  |  | Friday
1 | Highest Generation : |  |  | 8075 | MW at | 19:30 | hrs | 11 Evening Peak Hour : | [5 empty] | 19:30 | hrs.
2 | Minimum Generation : |  |  | 5715 | MW at | 5:00 | hrs | 12 Max. Demand (Generation end) at evening peak hour : | [5 empty] | 8075 | MW
3 | Day peak Generation : |  |  | 6131.7 | MW at | 12:00 | hrs | 13 Max. Demand (Substation end) at evening peak hour : | [5 empty] | 7620 | MW
4 | Evening peak Generation : |  |  | 8075 | MW at | 19:30 | hrs | 14 Load Shed (Substation end) at evening peak hour : | [5 empty] | 0 | MW
5 | Total Energy Generation : |  | 154.5825 | MKWHr | By Solar | 0.14469 | MKWHr | 15. Area wise Demand (S/S end), Supply (S/S end) & | [5 empty] | 16 Hourly Load Shed during
| By Gas: | 126.6671 | MKWHr |  | By Oil: | 5.5749 | MKWHr | Load Shed (S/S end) at Evening peak hour in MW : | [5 empty] | Evening Peak hours :
| By Coal: | 3.662 | MKWHr |  | By Hydro: | 1.6318 | MKWHr | Area | Demand | Supply |  | Loadshed |  | Time |  | Loadshed
6 | Generation Shortfall : |  | For Fuel Limitation = |  |  | 1493 | MW | Dhaka | 2507 | 2507 |  | 0
|  |  | For Plants S/D or M/C prob = |  |  | 1638 | MW | Chittagong | 858 | 858 |  | 0 |  | 18:00 |  | 0
|  |  | Total = |  |  | 3131 | MW | Khulna | 944 | 944 |  | 0 |  | 18:30 |  | 0
7 | Total Gas Supplied : |  |  | 1056.54 | MMCFD |  |  | Rajshahi | 878 | 878 |  | 0 |  | 19:00 |  | 0
8 | Fuel Cost : | i) Gas : | Taka | 89066188.256 | ii) Oil : | Taka | 41181549 | Comilla | 693 | 693 |  | 0 |  | 19:30 |  | 0
|  | iii) Coal : | Taka | 14135320 | Total | Taka | 144383057.256 | Mymensingh | 653 | 653 |  | 0 |  | 20:00 |  | 0
9 | Power flow through E-W Interconnectors : |  |  |  | i) Energy | 1.0665 | MKWHr. | Sylhet | 301 | 301 |  | 0 |  | 21:00 |  | 0
| ii) During Peak Demand : |  |  | -250 | MW (E to W) at | 19:30 | hrs | Barisal | 188 | 188 |  | 0 |  | 22:00 |  | 0
| iii) Maximum : |  |  | -280 | MW at | 19:00 | hrs | Rangpur | 598 | 598 |  | 0 |  | 23:00 |  | 0
10 | Maximum Temperature in Dhaka was |  |  |  | 30° C |  |  | Total | 7620 | 7620 |  | 0
B. |  | 2019-03-09 | (Today) |  |  |  | Saturday |  |  | Probable max. temperature in Dhaka |  |  | 30.2° C
Forecast
1 | Maximum Demand* Evening (Generation end) |  |  |  | 8800 | MW |  | 6 Total Load Shed forecast (Substation end) : |  |  |  |  | 0 | MW
2 | Maximum Generation (Generation end) |  |  |  | 12935 | MW |  | 7 Area wise Load Shed forecast (Substation end) :
3 | Maximum Demand* Day (Generation end) |  |  |  | 7200 | MW
4 | Reserve(Generation end) |  |  |  | 4135 | MW |  | Dhaka | Chittagong | Khulna | Rajshahi | Comilla | Mymensingh | Sylhet | Barisal | Rangpur
5 | Total Energy Generation |  |  |  | 168.4614 | MKWHr |  | MW | MW | MW | MW | MW | MW | MW | MW | MW
6 | Actual Minimum Generation up to 8:00 hrs. |  |  |  | 5087 | MW at | 4:00 | 0 | 0 | 0 | 0 | 0 | 0 | 0 | 0 | 0
* Import Through HVDC C/B Interconnector : |  |  |  |  | i) Energy | 14.8044 | MKWHr. | ii) HVDC Flow at Peak Time |  | 761 | MW at | 19:30 | hrs.
* Import Through Comilla C/B Interconnector : |  |  |  |  | i) Energy | 2.0976 | MKWHr. | iii) Maximum HVDC Flow : |  | 762 | MW at | 19:00 | hrs.
*Cost for HVDC, Tripura & Solar energy is not usually included in the total fuel cost.
Water Level of Kaptai Lake at 06:00 hr (ft): |  |  |  |  | (a) Yesterday : | 91.05 |  | (b) Today: | 90.9 |  | (c) Rule Curve: |  | 91.72
.

## YesterdayGen
2019-03-08
Plant Name | Ghorasal ST: Unit-1,2 | Ghorasal GT: Unit-3 | Ghorasal GT: Unit-4 | Ghorasal ST: Unit-5 | Ghorasal ST: Unit-7 | Ghorashal (Regent) | Ghorashal 78MW (MAX) | Haripur 412 MW CCPP | Haripur Power CCPP 360MW | Haripur NEPC 110MW | Haripur GT: Unit-1, 2 | Meghnaghat CCPP 450MW | Meghnaghat CCPP(Summit) | Meghnaghat (IEL) | Madanganj 102MW | Madanganj-55 MW | Siddhirganj CCPP-335 MW | Siddhirgonj ST 210MW | Siddhirgonj GT Unit-1& 2 | Siddhirganj (Desh) | Siddhirganj (Dutch Bangla) | Gagnagar (Orion) | Kodda 149MW | Keraniganj (Powerpac) 100MW | Bosila 108MW | Pagla (DPA ) | Katpotti 51 MW | Banco Energy 54MW | Northern 55 MW | Southern 55MW | Narshingdi (Doreen) | Summit Ashulia | Summit Madhabdi | Summit Maona | Summit Rupganj | Gazipur (RPCL) | Tongi GT | Kaptai Unit-1, 2 & 3 | Kaptai Unit-4 & 5 | Chattogram ST-1 (Raozan) | Chittgong ST-2 (Raozan) | Raozan 25 MW (RPCL) | Sikalbaha 225MW (Gas) | Sikalbaha 225MW (Oil) | Sikalbaha GT 150MW (Gas) | Sikalbaha GT 150MW (Oil) | Sikalbaha ST 60MW | Sikalbaha (Energis) | Hathazari peaking | Dohazari Peaking | Juldah (Acorn) | Chattogram ECPV 108 MW | Patenga 50MW | Barabkunda (Regent) | Malancha, Ctg. EPZ (United) | Ashuganj ST: Unit- 3 | Ashuganj ST: Unit- 4 | Ashuganj ST: Unit- 5 | Ashuganj CCPP(North) | Ashuganj CCPP(South) | Ashuganj CCPP 225 MW | Ashuganj 195MW Modular | Chandpur CCPP | Ashuganj Engines TSK | Ashuganj (Precision) 55MW | Ashuganj (United) 53MW | Ashuganj (Midland) 51MW | B.Baria (Aggreko) 85MW | Daudkandi Peaking 52MW | Lakdhanvi 52 MW | Feni (Doreen) 22MW | Feni, Mohipal (Doreen) | Jangalia (Summit) 33MW | Summit Cumilla 25MW | Tripura | Mymensingh RPCL 210MW | Jamalpur 95MW | Tangail (Doreen) 22MW | Sarishabari (Solar) | Fenchugonj CCPP-1 | Fenchugonj CCPP-2 | Fenchugonj (Barakatullah) 51MW | Fenchuganj (EPL) 44MW | Kushiara 163 MW CCPP GT | Shajibazar 330 MW | Shahjibazar GT: Unit- 8, 9 | Shahjibazar 86MW | Shahjibazar (EPL) 50MW | Sylhet GT 150 MW | Sylhet GT 20 MW | Sylhet (EPL) 50MW | Sylhet (Desh) 10MW | Summit Bibiana- 2 | Shahjahanulla 25 MW | Hobiganj 11MW | Daudkandi bangla trak | Summit Gazipur -2 | APR Energy , Keranigonj | Bramhangoan 100 MW (Aggreko) | United Mymensingh PPL | Aggreko Aurahati 100MW | Summit Gazipur-1 150MW | Teknaf Solartech 20MW | Juldah 100 MW Unit-3 | Chandpur Desh 200MW | Midland 150MW | Bibiyana-3 285MW | United Jamalpur PPL | EasternBlank | Bheramara (HVDC ) | Bheramara GT-1,2,3 | Bheramara 360 MW | Khulna (KPCL-1 & 3) | Khulna (KPCL-2) | Khulna CCPP 225MW | Khulna 60MW | Khulna (Aggreeco) 55MW | Faridpur Peaking | Gopalganj Peaking | Noapara (KZA) 40MW | Bhola CCPP 194MW | Bhola (Venture) 33MW | Summit Barisal 110 MW | Barisal GT: Unit-1, 2 | Baghabari GT 100MW | Baghabari GT 71MW | Baghabari Peaking 50MW | Bera Peaking | Chapainawabganj-100 MW | Amnura 50MW | Katakhali (Northern) | Katakhali Peaking | Rajlanka 52 MW | Santahar Peaking | Bogra (GBB) | Bogra (EPL) | Ullapara (Summit) | Barapukuria Unit-1 | Barapukuria Unit-2 | Barapukuria Unit-3 | Rangpur GT | Saidpur GT | Sirajgonj Unit-1 225MW (Gas) | Sirajgonj Unit-1 225MW (Oil) | Sirajgonj Unit-2 225MW (Gas) | Sirajgonj Unit-2 225MW (Oil) | Bhola Aggreko 95MW | Bangla Trak Noapara | Sirajgonj Unit-3 225 MW(Gas) | Sirajgonj Unit-3 225 MW(Oil) | Sirajgonj Unit-4 414 MW(Gas) | Labon Chora 105 MW | Paramount Baghabari | Confidence CPBL-2 | WesternBlank | Eastern Grid Total | Western Grid Total | Total (MW) | Gas (Public) | HVDC | Gas (Private) | Oil (Private) | Coal | Hydro | Oil (Public) | Tripura | Solar | Shortage | Water Level
1:00 | 38 | 0 | 0 | 190 | 320 | 12 | 0 | 351 | 0 | 0 | 20 | 370 | 0 | 0 | 0 | 0 | 115 | 110 | 80 | 0 | 0 | 0 | 0 | 0 | 0 | 0 | 0 | 17 | 0 | 0 | 0 | 25 | 30 | 33 | 30 | 0 | 0 | 40 | 30 | 130 | 0 | 0 | 202 | 0 | 0 | 0 | 0 | 41 | 0 | 0 | 9 | 0 | 0 | 21 | 28 | 70 | 80 | 0 | 280 | 280 | 198 | 8 | 0 | 5 | 5 | 5 | 5 | 0 | 0 | 0 | 0 | 11 | 0 | 21 | 88 | 212 | 0 | 17 | 0 | 0 | 0 | 53 | 50 | 130 | 184 | 45 | 5 | 48 | 88 | 0 | 47 | 0 | 310 | 0 | 0 | 0 | 0 | 0 | 0 | 7 | 0 | 0 | 0 | 60 | 40 | 0 | 0 | 0 |  | 505 | 0 | 300 | 0 | 0 | 0 | 0 | 0 | 0 | 0 | 0 | 174 | 15 | 0 | 0 | 0 | 50 | 0 | 0 | 0 | 0 | 0 | 0 | 8 | 0 | 22 | 17 | 0 | 0 | 0 | 149 | 0 | 0 | 183 | 0 | 181 | 0 | 52 | 0 | 155 | 0 | 0 | 0 | 0 | 0 |  | 4594 | 1811 | 6405 | 4229 | 505 | 1182 | 182 | 149 | 70 | 0 | 88 | 0 | 0 | 91.07
2:00 | 38 | 0 | 0 | 190 | 320 | 12 | 0 | 351 | 0 | 0 | 20 | 370 | 0 | 0 | 0 | 0 | 115 | 110 | 80 | 0 | 0 | 0 | 0 | 0 | 0 | 0 | 0 | 17 | 0 | 0 | 0 | 25 | 30 | 33 | 30 | 0 | 0 | 40 | 30 | 130 | 0 | 0 | 201 | 0 | 0 | 0 | 0 | 41 | 0 | 0 | 9 | 0 | 0 | 21 | 28 | 70 | 80 | 0 | 280 | 280 | 188 | 8 | 0 | 5 | 5 | 5 | 5 | 0 | 0 | 0 | 0 | 11 | 0 | 21 | 84 | 212 | 0 | 17 | 0 | 0 | 0 | 5 | 0 | 130 | 185 | 46 | 5 | 48 | 84 | 0 | 5 | 0 | 310 | 0 | 0 | 0 | 0 | 0 | 0 | 7 | 0 | 0 | 0 | 30 | 0 | 0 | 0 | 0 |  | 506 | 0 | 300 | 0 | 0 | 0 | 0 | 0 | 0 | 0 | 0 | 174 | 14 | 0 | 0 | 0 | 50 | 0 | 0 | 0 | 0 | 0 | 0 | 0 | 0 | 3 | 17 | 0 | 0 | 0 | 149 | 0 | 0 | 186 | 0 | 183 | 0 | 11 | 0 | 156 | 0 | 0 | 0 | 0 | 0 |  | 4367 | 1749 | 6116 | 4222 | 506 | 981 | 104 | 149 | 70 | 0 | 84 | 0 | 0 | 91.07
3:00 | 38 | 0 | 0 | 190 | 320 | 12 | 0 | 350 | 0 | 0 | 20 | 370 | 0 | 0 | 0 | 0 | 115 | 110 | 80 | 0 | 0 | 0 | 0 | 0 | 0 | 0 | 0 | 17 | 0 | 0 | 0 | 25 | 30 | 33 | 30 | 0 | 0 | 39 | 30 | 130 | 0 | 0 | 201 | 0 | 0 | 0 | 0 | 41 | 0 | 0 | 10 | 0 | 0 | 21 | 28 | 70 | 80 | 0 | 280 | 280 | 184 | 8 | 0 | 5 | 5 | 5 | 5 | 0 | 0 | 0 | 0 | 11 | 0 | 21 | 80 | 212 | 0 | 17 | 0 | 0 | 0 | 0 | 0 | 130 | 184 | 49 | 5 | 5 | 84 | 0 | 5 | 0 | 310 | 0 | 0 | 0 | 0 | 0 | 0 | 7 | 0 | 0 | 0 | 0 | 0 | 0 | 0 | 0 |  | 505 | 0 | 230 | 0 | 0 | 0 | 0 | 0 | 0 | 0 | 0 | 174 | 14 | 0 | 0 | 0 | 50 | 0 | 0 | 0 | 0 | 0 | 0 | 0 | 0 | 3 | 17 | 0 | 0 | 0 | 149 | 0 | 0 | 184 | 0 | 180 | 0 | 11 | 0 | 154 | 0 | 0 | 0 | 0 | 0 |  | 4282 | 1671 | 5953 | 4142 | 505 | 933 | 75 | 149 | 69 | 0 | 80 | 0 | 0 | 91.06
4:00 | 38 | 0 | 0 | 190 | 300 | 12 | 0 | 350 | 0 | 0 | 20 | 350 | 0 | 0 | 0 | 0 | 115 | 110 | 80 | 0 | 0 | 0 | 0 | 0 | 0 | 0 | 0 | 0 | 0 | 0 | 0 | 25 | 30 | 33 | 30 | 0 | 0 | 39 | 30 | 130 | 0 | 0 | 201 | 0 | 0 | 0 | 0 | 8 | 0 | 0 | 10 | 0 | 0 | 21 | 30 | 70 | 80 | 0 | 265 | 250 | 184 | 8 | 0 | 5 | 5 | 5 | 5 | 0 | 0 | 0 | 0 | 11 | 0 | 21 | 80 | 215 | 0 | 0 | 0 | 0 | 0 | 0 | 0 | 100 | 185 | 52 | 5 | 5 | 86 | 0 | 5 | 0 | 300 | 0 | 0 | 0 | 0 | 0 | 0 | 7 | 0 | 0 | 0 | 0 | 0 | 0 | 0 | 0 |  | 505 | 0 | 230 | 0 | 0 | 0 | 0 | 0 | 0 | 0 | 0 | 174 | 13 | 0 | 0 | 0 | 50 | 0 | 0 | 0 | 0 | 0 | 0 | 0 | 0 | 3 | 8 | 0 | 0 | 0 | 149 | 0 | 0 | 185 | 0 | 181 | 0 | 11 | 0 | 155 | 0 | 0 | 0 | 0 | 0 |  | 4101 | 1664 | 5765 | 4072 | 505 | 865 | 25 | 149 | 69 | 0 | 80 | 0 | 0 | 91.06
5:00 | 38 | 0 | 0 | 190 | 250 | 12 | 0 | 355 | 0 | 0 | 20 | 350 | 0 | 0 | 0 | 0 | 115 | 115 | 80 | 0 | 0 | 0 | 0 | 0 | 0 | 0 | 0 | 0 | 0 | 0 | 0 | 25 | 30 | 33 | 30 | 0 | 0 | 39 | 30 | 130 | 0 | 0 | 201 | 0 | 0 | 0 | 0 | 8 | 0 | 0 | 10 | 0 | 0 | 21 | 30 | 70 | 80 | 0 | 250 | 250 | 197 | 8 | 0 | 5 | 5 | 5 | 5 | 0 | 0 | 0 | 0 | 11 | 0 | 21 | 78 | 213 | 0 | 0 | 0 | 0 | 0 | 0 | 0 | 100 | 184 | 53 | 5 | 5 | 94 | 0 | 5 | 0 | 310 | 0 | 0 | 0 | 0 | 0 | 0 | 7 | 0 | 0 | 0 | 0 | 0 | 0 | 0 | 0 |  | 505 | 0 | 200 | 0 | 0 | 0 | 0 | 0 | 0 | 0 | 0 | 174 | 13 | 0 | 0 | 0 | 50 | 0 | 0 | 0 | 0 | 0 | 0 | 0 | 0 | 3 | 3 | 0 | 0 | 0 | 149 | 0 | 0 | 189 | 0 | 186 | 0 | 11 | 0 | 159 | 0 | 0 | 0 | 0 | 0 |  | 4073 | 1642 | 5715 | 4019 | 505 | 870 | 25 | 149 | 69 | 0 | 78 | 0 | 0 | 91.05
6:00 | 38 | 0 | 0 | 190 | 250 | 12 | 0 | 370 | 0 | 0 | 20 | 350 | 0 | 0 | 0 | 0 | 115 | 110 | 80 | 0 | 0 | 0 | 0 | 0 | 0 | 0 | 0 | 0 | 0 | 0 | 0 | 25 | 26 | 33 | 30 | 0 | 0 | 40 | 30 | 130 | 0 | 0 | 202 | 0 | 0 | 0 | 0 | 8 | 0 | 0 | 10 | 0 | 0 | 21 | 31 | 70 | 80 | 0 | 280 | 250 | 202 | 8 | 0 | 5 | 5 | 5 | 5 | 0 | 0 | 0 | 0 | 11 | 0 | 21 | 78 | 212 | 0 | 0 | 0 | 0 | 0 | 0 | 0 | 100 | 184 | 68 | 5 | 5 | 94 | 0 | 5 | 0 | 320 | 0 | 0 | 0 | 0 | 0 | 0 | 7 | 0 | 0 | 0 | 0 | 0 | 0 | 0 | 0 |  | 505 | 0 | 200 | 0 | 0 | 0 | 0 | 0 | 0 | 0 | 0 | 174 | 12 | 0 | 0 | 0 | 50 | 0 | 0 | 0 | 0 | 0 | 0 | 0 | 0 | 3 | 3 | 0 | 0 | 0 | 149 | 0 | 0 | 197 | 0 | 194 | 0 | 11 | 0 | 167 | 0 | 0 | 0 | 0 | 0 |  | 4141 | 1665 | 5806 | 4099 | 505 | 880 | 25 | 149 | 70 | 0 | 78 | 0 | 0 | 91.05
7:00 | 38 | 0 | 0 | 190 | 250 | 12 | 0 | 358 | 0 | 0 | 20 | 350 | 0 | 0 | 0 | 0 | 120 | 110 | 82 | 0 | 0 | 0 | 0 | 0 | 0 | 0 | 0 | 0 | 0 | 0 | 0 | 25 | 26 | 33 | 30 | 0 | 0 | 40 | 30 | 130 | 0 | 0 | 205 | 0 | 0 | 0 | 0 | 8 | 0 | 0 | 10 | 0 | 0 | 21 | 33 | 70 | 80 | 0 | 280 | 250 | 199 | 8 | 0 | 5 | 5 | 5 | 5 | 0 | 0 | 0 | 0 | 11 | 0 | 21 | 72 | 212 | 0 | 0 | 0.2 | 0 | 0 | 0 | 0 | 100 | 184 | 69 | 5 | 5 | 93 | 0 | 7 | 0 | 320 | 0 | 0 | 0 | 0 | 0 | 0 | 7 | 0 | 0 | 2.15 | 0 | 0 | 0 | 0 | 0 |  | 547 | 0 | 200 | 0 | 0 | 0 | 0 | 0 | 0 | 0 | 0 | 174 | 6 | 0 | 0 | 0 | 50 | 0 | 0 | 34 | 50 | 8 | 0 | 52 | 0 | 22 | 6 | 0 | 0 | 0 | 149 | 0 | 0 | 192 | 0 | 188 | 0 | 11 | 0 | 162 | 0 | 0 | 0 | 0 | 0 |  | 4136.35 | 1851 | 5987.35 | 4078 | 547 | 900 | 135 | 149 | 70 | 34 | 72 | 2.35 | 0 | 91.04
8:00 | 38 | 0 | 0 | 190 | 250 | 12 | 0 | 365 | 0 | 0 | 20 | 350 | 0 | 0 | 0 | 0 | 115 | 110 | 82 | 0 | 0 | 0 | 0 | 0 | 0 | 0 | 0 | 0 | 0 | 0 | 0 | 25 | 26 | 33 | 13 | 0 | 0 | 40 | 30 | 130 | 0 | 0 | 203 | 0 | 0 | 0 | 0 | 8 | 0 | 0 | 10 | 0 | 0 | 21 | 32 | 70 | 80 | 0 | 280 | 280 | 194 | 8 | 0 | 5 | 5 | 5 | 5 | 0 | 0 | 0 | 0 | 11 | 0 | 21 | 72 | 212 | 23 | 0 | 0.9 | 0 | 0 | 0 | 0 | 130 | 186 | 64 | 5 | 5 | 92 | 0 | 7 | 0 | 330 | 0 | 0 | 0 | 0 | 0 | 0 | 7 | 0 | 0 | 3.3 | 0 | 0 | 0 | 0 | 0 |  | 614 | 0 | 260 | 0 | 0 | 0 | 0 | 0 | 0 | 0 | 0 | 175 | 6 | 0 | 0 | 0 | 0 | 0 | 0 | 34 | 50 | 8 | 0 | 52 | 0 | 22 | 16 | 0 | 0 | 0 | 149 | 0 | 0 | 196 | 0 | 192 | 0 | 11 | 0 | 165 | 0 | 0 | 0 | 0 | 0 |  | 4204.2 | 1950 | 6154.2 | 4104 | 614 | 949 | 158 | 149 | 70 | 34 | 72 | 4.2 | 0 | 91.04
9:00 | 35 | 0 | 0 | 190 | 250 | 12 | 0 | 350 | 0 | 0 | 20 | 350 | 0 | 0 | 0 | 0 | 115 | 110 | 71 | 0 | 0 | 0 | 0 | 0 | 0 | 0 | 0 | 0 | 0 | 0 | 0 | 25 | 26 | 33 | 30 | 0 | 0 | 42 | 30 | 130 | 0 | 0 | 201 | 0 | 0 | 0 | 0 | 8 | 0 | 0 | 10 | 0 | 0 | 21 | 21 | 70 | 80 | 0 | 280 | 280 | 185 | 8 | 0 | 5 | 5 | 5 | 5 | 0 | 0 | 0 | 0 | 11 | 0 | 21 | 76 | 210 | 44 | 0 | 1.6 | 0 | 0 | 0 | 0 | 130 | 187 | 40 | 5 | 5 | 86 | 0 | 8 | 0 | 310 | 0 | 0 | 0 | 0 | 0 | 0 | 7 | 0 | 0 | 13.9 | 0 | 0 | 0 | 0 | 0 |  | 614 | 0 | 260 | 0 | 0 | 0 | 0 | 0 | 0 | 0 | 0 | 170 | 6 | 0 | 0 | 0 | 0 | 0 | 0 | 34 | 50 | 8 | 0 | 52 | 0 | 22 | 17 | 0 | 0 | 0 | 149 | 0 | 0 | 190 | 0 | 185 | 0 | 11 | 0 | 158 | 0 | 0 | 0 | 0 | 0 |  | 4158.5 | 1926 | 6084.5 | 4025 | 614 | 920 | 179 | 149 | 72 | 34 | 76 | 15.5 | 0 | 91.03
10:00 | 35 | 0 | 0 | 190 | 250 | 12 | 0 | 350 | 0 | 0 | 20 | 300 | 0 | 0 | 0 | 0 | 115 | 110 | 80 | 0 | 0 | 0 | 0 | 0 | 0 | 0 | 0 | 0 | 0 | 0 | 0 | 25 | 18 | 33 | 30 | 0 | 0 | 42 | 30 | 130 | 0 | 0 | 202 | 0 | 0 | 0 | 0 | 8 | 0 | 0 | 10 | 0 | 0 | 21 | 26 | 70 | 80 | 0 | 250 | 250 | 186 | 8 | 0 | 5 | 5 | 5 | 5 | 0 | 0 | 0 | 0 | 11 | 0 | 21 | 78 | 205 | 22 | 0 | 0 | 0 | 0 | 0 | 0 | 100 | 131 | 40 | 5 | 5 | 85 | 0 | 7 | 0 | 310 | 0 | 0 | 0 | 0 | 0 | 0 | 7 | 0 | 0 | 18 | 0 | 0 | 0 | 0 | 0 |  | 615 | 0 | 260 | 0 | 0 | 0 | 0 | 0 | 0 | 0 | 0 | 177 | 11 | 0 | 0 | 0 | 0 | 0 | 0 | 34 | 50 | 8 | 0 | 52 | 0 | 22 | 17 | 0 | 0 | 0 | 149 | 0 | 0 | 160 | 0 | 150 | 0 | 11 | 0 | 158 | 0 | 0 | 0 | 0 | 0 |  | 3946 | 1874 | 5820 | 3848 | 615 | 849 | 157 | 149 | 72 | 34 | 78 | 18 | 0 | 91.03
11:00 | 35 | 0 | 0 | 190 | 250 | 12 | 0 | 355 | 0 | 0 | 20 | 300 | 0 | 0 | 0 | 0 | 115 | 110 | 77 | 0 | 0 | 0 | 0 | 0 | 0 | 0 | 0 | 0 | 0 | 0 | 0 | 25 | 18 | 33 | 25 | 0 | 0 | 42 | 30 | 130 | 0 | 0 | 203 | 0 | 0 | 0 | 0 | 8 | 0 | 0 | 10 | 0 | 0 | 21 | 27 | 70 | 80 | 0 | 250 | 250 | 187 | 8 | 0 | 5 | 5 | 5 | 5 | 0 | 0 | 0 | 0 | 8 | 0 | 21 | 82 | 202 | 22 | 0 | 2.3 | 0 | 0 | 0 | 0 | 100 | 134 | 40 | 5 | 5 | 85 | 0 | 6 | 0 | 300 | 0 | 0 | 0 | 0 | 0 | 0 | 7 | 0 | 0 | 19.5 | 0 | 0 | 0 | 0 | 0 |  | 615 | 0 | 260 | 0 | 0 | 0 | 0 | 0 | 0 | 0 | 0 | 177 | 8 | 0 | 0 | 0 | 0 | 0 | 0 | 15 | 50 | 0 | 0 | 52 | 0 | 22 | 17 | 0 | 0 | 0 | 149 | 0 | 0 | 163 | 0 | 148 | 0 | 11 | 0 | 199 | 0 | 0 | 0 | 0 | 0 |  | 3939.8 | 1886 | 5825.8 | 3886 | 615 | 836 | 149 | 149 | 72 | 15 | 82 | 21.8 | 0 | 91.02
12:00 | 35 | 0 | 0 | 190 | 300 | 12 | 0 | 375 | 0 | 0 | 20 | 380 | 0 | 0 | 0 | 0 | 115 | 110 | 80 | 0 | 0 | 0 | 0 | 0 | 0 | 0 | 0 | 0 | 0 | 0 | 0 | 25 | 21 | 33 | 25 | 0 | 0 | 42 | 30 | 130 | 0 | 0 | 204 | 0 | 0 | 0 | 0 | 8 | 0 | 0 | 10 | 0 | 0 | 21 | 32 | 70 | 80 | 0 | 250 | 250 | 198 | 8 | 0 | 5 | 5 | 5 | 5 | 0 | 0 | 0 | 0 | 11 | 0 | 15 | 82 | 189 | 22 | 0 | 2.6 | 0 | 0 | 0 | 0 | 163 | 134 | 40 | 5 | 5 | 100 | 0 | 8 | 0 | 335 | 0 | 0 | 0 | 0 | 0 | 0 | 7 | 0 | 0 | 20.1 | 0 | 0 | 0 | 0 | 0 |  | 615 | 0 | 300 | 0 | 0 | 0 | 0 | 0 | 0 | 0 | 0 | 177 | 11 | 0 | 0 | 0 | 0 | 0 | 0 | 0 | 12 | 0 | 0 | 52 | 0 | 22 | 17 | 0 | 0 | 0 | 149 | 0 | 0 | 193 | 0 | 191 | 0 | 11 | 0 | 169 | 0 | 0 | 0 | 0 | 0 |  | 4212.7 | 1919 | 6131.7 | 4056 | 615 | 1024 | 111 | 149 | 72 | 0 | 82 | 22.7 | 0 | 91.02
13:00 | 35 | 0 | 0 | 190 | 380 | 12 | 0 | 377 | 0 | 0 | 20 | 420 | 0 | 0 | 0 | 0 | 115 | 110 | 80 | 0 | 0 | 0 | 0 | 0 | 0 | 0 | 0 | 17 | 0 | 0 | 0 | 25 | 18 | 25 | 25 | 0 | 0 | 42 | 30 | 130 | 0 | 0 | 202 | 0 | 0 | 0 | 0 | 8 | 0 | 0 | 10 | 0 | 0 | 20 | 32 | 70 | 80 | 0 | 300 | 250 | 192 | 8 | 0 | 5 | 5 | 5 | 5 | 0 | 0 | 0 | 0 | 11 | 0 | 21 | 88 | 201 | 22 | 0 | 2.4 | 0 | 0 | 0 | 0 | 163 | 135 | 40 | 5 | 5 | 85 | 0 | 6 | 0 | 335 | 0 | 0 | 0 | 0 | 0 | 0 | 7 | 0 | 0 | 19.4 | 0 | 0 | 0 | 0 | 0 |  | 615 | 0 | 340 | 0 | 0 | 0 | 0 | 0 | 0 | 0 | 0 | 177 | 12 | 0 | 0 | 0 | 0 | 0 | 0 | 0 | 12 | 0 | 0 | 52 | 0 | 22 | 17 | 5 | 0 | 0 | 149 | 0 | 0 | 199 | 0 | 194 | 0 | 12 | 0 | 168 | 0 | 0 | 0 | 0 | 0 |  | 4388.8 | 1974 | 6362.8 | 4225 | 615 | 1064 | 128 | 149 | 72 | 0 | 88 | 21.8 | 0 | 91.01
14:00 | 35 | 0 | 0 | 190 | 250 | 12 | 0 | 352 | 0 | 0 | 20 | 300 | 0 | 0 | 0 | 0 | 115 | 110 | 72 | 0 | 0 | 0 | 0 | 0 | 0 | 0 | 0 | 17 | 0 | 0 | 0 | 25 | 15 | 25 | 25 | 0 | 0 | 42 | 30 | 130 | 0 | 0 | 189 | 0 | 0 | 0 | 0 | 8 | 0 | 0 | 10 | 0 | 0 | 20 | 32 | 70 | 80 | 0 | 250 | 250 | 167 | 8 | 0 | 5 | 5 | 5 | 5 | 0 | 0 | 0 | 0 | 11 | 0 | 21 | 84 | 204 | 7 | 0 | 2.6 | 0 | 0 | 0 | 0 | 100 | 131 | 40 | 5 | 5 | 85 | 0 | 7 | 0 | 290 | 0 | 0 | 0 | 0 | 0 | 0 | 7 | 0 | 0 | 17.31 | 0 | 0 | 0 | 0 | 0 |  | 615 | 0 | 240 | 0 | 0 | 0 | 0 | 0 | 0 | 0 | 0 | 166 | 11 | 0 | 0 | 0 | 0 | 0 | 0 | 0 | 12 | 0 | 0 | 8 | 0 | 22 | 17 | 8 | 0 | 0 | 149 | 0 | 0 | 173 | 0 | 167 | 0 | 12 | 0 | 152 | 0 | 0 | 0 | 0 | 0 |  | 3885.91 | 1752 | 5637.91 | 3793 | 615 | 836 | 69 | 149 | 72 | 0 | 84 | 19.91 | 0 | 91.01
15:00 | 35 | 0 | 0 | 190 | 250 | 12 | 0 | 358 | 0 | 0 | 20 | 300 | 0 | 0 | 0 | 0 | 115 | 110 | 80 | 0 | 0 | 0 | 0 | 0 | 0 | 0 | 0 | 17 | 0 | 0 | 0 | 25 | 13 | 25 | 25 | 0 | 0 | 40 | 30 | 130 | 0 | 0 | 214 | 0 | 0 | 0 | 0 | 8 | 0 | 0 | 10 | 0 | 0 | 20 | 24 | 70 | 80 | 0 | 250 | 250 | 183 | 8 | 0 | 5 | 5 | 5 | 5 | 0 | 0 | 0 | 0 | 11 | 0 | 21 | 80 | 200 | 0 | 0 | 1.7 | 0 | 0 | 0 | 0 | 100 | 133 | 54 | 5 | 5 | 100 | 0 | 7 | 0 | 320 | 0 | 0 | 0 | 0 | 0 | 0 | 7 | 0 | 0 | 13.6 | 0 | 0 | 0 | 0 | 0 |  | 614 | 0 | 240 | 0 | 0 | 0 | 0 | 0 | 0 | 0 | 0 | 177 | 11 | 0 | 0 | 0 | 0 | 0 | 0 | 0 | 12 | 0 | 0 | 8 | 0 | 22 | 15 | 8 | 0 | 0 | 149 | 0 | 0 | 161 | 0 | 153 | 0 | 11 | 0 | 159 | 0 | 0 | 0 | 0 | 0 |  | 3970.3 | 1740 | 5710.3 | 3865 | 614 | 855 | 62 | 149 | 70 | 0 | 80 | 15.3 | 0 | 91
16:00 | 35 | 0 | 0 | 190 | 250 | 12 | 0 | 359 | 0 | 0 | 20 | 300 | 0 | 0 | 0 | 0 | 115 | 110 | 77 | 0 | 0 | 0 | 0 | 0 | 0 | 0 | 0 | 17 | 0 | 0 | 0 | 25 | 15 | 25 | 25 | 0 | 0 | 40 | 30 | 130 | 0 | 0 | 202 | 0 | 0 | 0 | 0 | 8 | 0 | 0 | 10 | 0 | 0 | 20 | 31 | 70 | 80 | 0 | 250 | 250 | 163 | 8 | 0 | 5 | 5 | 5 | 5 | 0 | 0 | 0 | 0 | 11 | 0 | 21 | 80 | 174 | 0 | 0 | 1.1 | 0 | 0 | 0 | 0 | 100 | 132 | 54 | 5 | 5 | 85 | 0 | 7 | 0 | 300 | 0 | 0 | 0 | 0 | 0 | 0 | 7 | 0 | 0 | 9.27 | 0 | 0 | 0 | 0 | 0 |  | 614 | 0 | 200 | 0 | 0 | 0 | 0 | 0 | 0 | 0 | 0 | 177 | 10 | 0 | 0 | 0 | 50 | 0 | 0 | 0 | 12 | 0 | 0 | 8 | 0 | 22 | 17 | 8 | 0 | 0 | 149 | 0 | 0 | 162 | 0 | 152 | 0 | 11 | 0 | 158 | 0 | 0 | 0 | 0 | 0 |  | 3878.37 | 1750 | 5628.37 | 3800 | 614 | 843 | 62 | 149 | 70 | 0 | 80 | 10.37 | 0 | 91
17:00 | 35 | 0 | 0 | 190 | 250 | 12 | 0 | 320 | 0 | 0 | 20 | 300 | 0 | 0 | 0 | 0 | 115 | 110 | 70 | 0 | 0 | 0 | 0 | 0 | 0 | 0 | 0 | 17 | 0 | 0 | 0 | 25 | 15 | 25 | 25 | 0 | 0 | 42 | 30 | 135 | 0 | 0 | 202 | 0 | 0 | 0 | 0 | 8 | 0 | 0 | 10 | 0 | 0 | 20 | 31 | 70 | 80 | 0 | 250 | 250 | 163 | 8 | 0 | 5 | 5 | 5 | 5 | 0 | 0 | 0 | 0 | 11 | 0 | 22 | 78 | 189 | 0 | 0 | 0.3 | 0 | 0 | 0 | 0 | 100 | 134 | 40 | 10 | 5 | 83 | 0 | 7 | 0 | 290 | 0 | 0 | 0 | 0 | 0 | 0 | 7 | 0 | 0 | 2.8 | 6 | 0 | 0 | 0 | 0 |  | 615 | 0 | 200 | 0 | 0 | 0 | 0 | 0 | 0 | 14 | 0 | 164 | 10 | 0 | 0 | 0 | 50 | 0 | 0 | 0 | 12 | 0 | 0 | 8 | 0 | 22 | 17 | 8 | 0 | 0 | 149 | 0 | 0 | 155 | 0 | 146 | 0 | 11 | 0 | 152 | 0 | 0 | 0 | 0 | 0 |  | 3833.1 | 1733 | 5566.1 | 3729 | 615 | 838 | 68 | 149 | 72 | 14 | 78 | 3.1 | 0 | 90.99
18:00 | 35 | 0 | 0 | 190 | 250 | 108 | 0 | 280 | 0 | 0 | 40 | 300 | 0 | 0 | 0 | 13 | 115 | 110 | 70 | 0 | 0 | 7 | 0 | 0 | 0 | 0 | 0 | 17 | 0 | 0 | 0 | 25 | 15 | 25 | 25 | 7 | 0 | 42 | 30 | 140 | 0 | 8 | 201 | 0 | 0 | 0 | 0 | 8 | 0 | 3 | 10 | 5 | 33 | 21 | 35 | 70 | 80 | 0 | 230 | 250 | 163 | 8 | 0 | 25 | 5 | 5 | 5 | 0 | 0 | 0 | 0 | 11 | 0 | 22 | 80 | 203 | 32 | 0 | 0 | 0 | 0 | 0 | 0 | 100 | 135 | 55 | 10 | 5 | 85 | 0 | 7 | 0 | 285 | 0 | 0 | 0 | 0 | 0 | 0 | 7 | 0 | 2 | 0 | 48 | 0 | 0 | 0 | 0 |  | 614 | 0 | 200 | 0 | 12 | 0 | 0 | 0 | 0 | 40 | 8 | 166 | 11 | 0 | 0 | 0 | 50 | 0 | 0 | 10 | 38 | 8 | 0 | 8 | 10 | 22 | 17 | 11 | 0 | 0 | 149 | 17 | 19 | 156 | 0 | 146 | 0 | 11 | 0 | 152 | 0 | 0 | 66 | 0 | 0 |  | 4096 | 1941 | 6037 | 3752 | 614 | 934 | 337 | 149 | 72 | 99 | 80 | 0 | 0 | 90.98
18:30 | 0 | 0 | 0 | 0 | 0 | 0 | 0 | 0 | 0 | 0 | 0 | 0 | 0 | 0 | 0 | 0 | 0 | 0 | 0 | 0 | 0 | 0 | 0 | 0 | 0 | 0 | 0 | 0 | 0 | 0 | 0 | 0 | 0 | 0 | 0 | 0 | 0 | 0 | 0 | 0 | 0 | 0 | 0 | 0 | 0 | 0 | 0 | 0 | 0 | 0 | 0 | 0 | 0 | 0 | 0 | 0 | 0 | 0 | 0 | 0 | 0 | 0 | 0 | 0 | 0 | 0 | 0 | 0 | 0 | 0 | 0 | 0 | 0 | 0 | 0 | 0 | 0 | 0 | 0 | 0 | 0 | 0 | 0 | 0 | 0 | 0 | 0 | 0 | 0 | 0 | 0 | 0 | 0 | 0 | 0 | 0 | 0 | 0 | 0 | 0 | 0 | 0 | 0 | 0 | 0 | 0 | 0 | 0 |  | 0 | 0 | 0 | 0 | 0 | 0 | 0 | 0 | 0 | 0 | 0 | 0 | 0 | 0 | 0 | 0 | 0 | 0 | 0 | 0 | 0 | 0 | 0 | 0 | 0 | 0 | 0 | 0 | 0 | 0 | 0 | 0 | 0 | 0 | 0 | 0 | 0 | 0 | 0 | 0 | 0 | 0 | 0 | 0 | 0 |  | 0 | 0 | 0 | 0 | 0 | 0 | 0 | 0 | 0 | 0 | 0 | 0 | 0 | 0
19:00 | 35 | 0 | 0 | 190 | 300 | 111 | 0 | 340 | 0 | 0 | 40 | 340 | 0 | 0 | 0 | 15 | 115 | 110 | 120 | 0 | 0 | 7 | 0 | 0 | 8 | 0 | 4 | 17 | 0 | 0 | 22 | 25 | 15 | 25 | 25 | 51 | 0 | 42 | 30 | 140 | 0 | 25 | 201 | 0 | 0 | 0 | 0 | 25 | 0 | 34 | 20 | 26 | 30 | 21 | 34 | 70 | 80 | 0 | 260 | 300 | 191 | 8 | 100 | 40 | 5 | 5 | 20 | 0 | 8 | 0 | 0 | 11 | 33 | 22 | 110 | 205 | 80 | 22 | 0 | 0 | 0 | 21 | 8 | 163 | 135 | 67 | 86 | 48 | 89 | 19 | 44 | 10 | 300 | 8 | 11 | 0 | 0 | 0 | 0 | 16 | 0 | 15 | 0 | 101 | 50 | 0 | 0 | 0 |  | 762 | 0 | 300 | 0 | 16 | 0 | 0 | 0 | 0 | 0 | 40 | 176 | 16 | 37 | 0 | 0 | 65 | 0 | 0 | 50 | 50 | 8 | 0 | 11 | 30 | 22 | 17 | 11 | 0 | 0 | 149 | 17 | 19 | 183 | 0 | 177 | 0 | 97 | 0 | 188 | 0 | 0 | 105 | 0 | 0 |  | 5304 | 2546 | 7850 | 4487 | 762 | 1355 | 757 | 149 | 72 | 158 | 110 | 0 | 0 | 90.98
19:30 | 35 | 0 | 0 | 190 | 300 | 111 | 35 | 350 | 0 | 0 | 40 | 380 | 0 | 0 | 0 | 0 | 115 | 110 | 121 | 0 | 0 | 0 | 0 | 0 | 8 | 0 | 6 | 17 | 0 | 0 | 22 | 25 | 15 | 25 | 25 | 51 | 0 | 42 | 30 | 140 | 0 | 25 | 201 | 0 | 0 | 0 | 0 | 25 | 0 | 34 | 10 | 0 | 50 | 21 | 35 | 70 | 80 | 0 | 300 | 300 | 184 | 8 | 100 | 40 | 5 | 5 | 20 | 0 | 0 | 0 | 0 | 11 | 33 | 22 | 112 | 206 | 88 | 22 | 0 | 0 | 0 | 38 | 35 | 163 | 132 | 67 | 86 | 48 | 104 | 19 | 45 | 10 | 320 | 24 | 11 | 0 | 0 | 0 | 0 | 16 | 0 | 0 | 0 | 101 | 50 | 0 | 0 | 0 |  | 761 | 0 | 300 | 0 | 16 | 0 | 0 | 0 | 0 | 15 | 40 | 176 | 17 | 48 | 0 | 0 | 60 | 0 | 0 | 51 | 50 | 8 | 0 | 52 | 30 | 22 | 17 | 11 | 0 | 0 | 149 | 17 | 19 | 182 | 0 | 179 | 0 | 96 | 0 | 185 | 0 | 0 | 105 | 0 | 0 |  | 5469 | 2606 | 8075 | 4553 | 761 | 1496 | 766 | 149 | 72 | 166 | 112 | 0 | 0 | 0
20:00 | 35 | 0 | 0 | 190 | 300 | 111 | 35 | 350 | 0 | 0 | 40 | 380 | 0 | 0 | 0 | 0 | 115 | 110 | 148 | 0 | 0 | 0 | 0 | 0 | 8 | 0 | 6 | 17 | 0 | 0 | 22 | 25 | 22 | 25 | 25 | 26 | 0 | 43 | 30 | 140 | 0 | 25 | 201 | 0 | 0 | 0 | 0 | 41 | 0 | 17 | 10 | 0 | 50 | 21 | 36 | 70 | 80 | 0 | 300 | 300 | 191 | 8 | 100 | 40 | 5 | 5 | 35 | 0 | 0 | 0 | 0 | 11 | 33 | 22 | 112 | 206 | 88 | 22 | 0 | 0 | 0 | 47 | 50 | 163 | 135 | 67 | 88 | 48 | 108 | 19 | 45 | 10 | 305 | 24 | 11 | 0 | 0 | 0 | 0 | 7 | 0 | 0 | 0 | 101 | 34 | 0 | 0 | 0 |  | 761 | 0 | 300 | 0 | 8 | 0 | 0 | 0 | 0 | 18 | 40 | 176 | 17 | 48 | 0 | 0 | 60 | 0 | 0 | 25 | 50 | 0 | 0 | 52 | 2 | 22 | 17 | 11 | 0 | 0 | 149 | 0 | 19 | 182 | 0 | 180 | 0 | 96 | 0 | 185 | 0 | 0 | 105 | 0 | 0 |  | 5494 | 2523 | 8017 | 4602 | 761 | 1523 | 716 | 149 | 73 | 81 | 112 | 0 | 0 | 90.98
21:00 | 35 | 0 | 0 | 190 | 300 | 111 | 35 | 350 | 0 | 0 | 40 | 380 | 0 | 0 | 0 | 0 | 115 | 110 | 150 | 0 | 0 | 0 | 0 | 0 | 8 | 0 | 6 | 17 | 0 | 0 | 22 | 25 | 29 | 25 | 29 | 0 | 0 | 42 | 30 | 140 | 0 | 0 | 201 | 0 | 0 | 0 | 0 | 41 | 0 | 0 | 10 | 0 | 28 | 21 | 36 | 70 | 80 | 0 | 300 | 300 | 185 | 8 | 100 | 40 | 5 | 5 | 35 | 0 | 0 | 0 | 0 | 11 | 33 | 22 | 112 | 212 | 88 | 22 | 0 | 40 | 0 | 53 | 50 | 163 | 136 | 69 | 88 | 48 | 108 | 19 | 45 | 10 | 320 | 24 | 11 | 0 | 0 | 0 | 0 | 7 | 0 | 0 | 0 | 101 | 17 | 0 | 0 | 0 |  | 761 | 0 | 350 | 0 | 0 | 0 | 0 | 0 | 0 | 20 | 40 | 176 | 19 | 48 | 0 | 0 | 60 | 0 | 0 | 0 | 50 | 0 | 0 | 52 | 0 | 22 | 17 | 11 | 0 | 0 | 149 | 0 | 0 | 185 | 0 | 182 | 0 | 95 | 0 | 188 | 0 | 0 | 105 | 0 | 0 |  | 5463 | 2530 | 7993 | 4716 | 761 | 1545 | 618 | 149 | 72 | 20 | 112 | 0 | 0 | 90.97
22:00 | 35 | 0 | 0 | 190 | 280 | 111 | 35 | 350 | 0 | 0 | 40 | 380 | 0 | 0 | 0 | 0 | 115 | 110 | 119 | 0 | 0 | 0 | 0 | 0 | 0 | 0 | 0 | 17 | 0 | 0 | 22 | 25 | 32 | 25 | 29 | 0 | 0 | 42 | 30 | 140 | 0 | 0 | 201 | 0 | 0 | 0 | 0 | 41 | 0 | 0 | 10 | 0 | 0 | 21 | 36 | 70 | 80 | 0 | 300 | 300 | 184 | 8 | 100 | 40 | 5 | 5 | 35 | 0 | 0 | 0 | 19 | 11 | 33 | 22 | 106 | 215 | 64 | 22 | 0 | 60 | 0 | 53 | 50 | 130 | 133 | 55 | 88 | 48 | 105 | 19 | 48 | 10 | 280 | 24 | 11 | 0 | 0 | 0 | 0 | 7 | 0 | 0 | 0 | 50 | 0 | 0 | 0 | 0 |  | 753 | 0 | 300 | 0 | 0 | 0 | 0 | 0 | 0 | 0 | 24 | 164 | 18 | 32 | 0 | 0 | 60 | 0 | 0 | 0 | 12 | 0 | 0 | 52 | 0 | 22 | 17 | 11 | 0 | 0 | 149 | 0 | 0 | 181 | 0 | 178 | 0 | 95 | 0 | 184 | 0 | 0 | 53 | 0 | 0 |  | 5226 | 2305 | 7531 | 4615 | 753 | 1474 | 362 | 149 | 72 | 0 | 106 | 0 | 0 | 90.97
23:00 | 35 | 0 | 0 | 190 | 270 | 111 | 35 | 349 | 0 | 0 | 40 | 380 | 0 | 0 | 0 | 0 | 115 | 110 | 125 | 0 | 0 | 0 | 0 | 0 | 0 | 0 | 0 | 17 | 0 | 0 | 0 | 25 | 32 | 25 | 29 | 0 | 0 | 43 | 30 | 140 | 0 | 0 | 188 | 0 | 0 | 0 | 0 | 41 | 0 | 0 | 10 | 0 | 0 | 21 | 36 | 70 | 80 | 0 | 300 | 300 | 188 | 8 | 100 | 40 | 5 | 5 | 5 | 0 | 0 | 0 | 22 | 11 | 0 | 22 | 98 | 215 | 0 | 22 | 0 | 60 | 0 | 53 | 50 | 100 | 133 | 40 | 5 | 48 | 85 | 20 | 45 | 0 | 275 | 0 | 11 | 0 | 0 | 0 | 0 | 7 | 0 | 0 | 0 | 0 | 0 | 0 | 0 | 0 |  | 663 | 0 | 260 | 0 | 0 | 0 | 0 | 0 | 0 | 0 | 0 | 172 | 17 | 0 | 0 | 0 | 60 | 0 | 0 | 0 | 0 | 0 | 0 | 8 | 0 | 22 | 17 | 11 | 0 | 0 | 149 | 0 | 0 | 181 | 0 | 151 | 0 | 73 | 0 | 184 | 0 | 0 | 0 | 0 | 0 |  | 4820 | 1968 | 6788 | 4432 | 663 | 1290 | 83 | 149 | 73 | 0 | 98 | 0 | 0 | 90.96
24:00 | 35 | 0 | 0 | 190 | 270 | 111 | 0 | 348 | 0 | 0 | 40 | 380 | 0 | 0 | 0 | 0 | 115 | 110 | 80 | 0 | 0 | 0 | 0 | 0 | 0 | 0 | 0 | 17 | 0 | 0 | 0 | 25 | 33 | 25 | 29 | 0 | 0 | 40 | 30 | 140 | 0 | 0 | 200 | 0 | 0 | 0 | 0 | 24 | 0 | 0 | 10 | 0 | 0 | 21 | 37 | 70 | 80 | 0 | 300 | 300 | 184 | 8 | 100 | 40 | 5 | 5 | 5 | 0 | 0 | 0 | 22 | 11 | 0 | 22 | 90 | 212 | 0 | 22 | 0 | 60 | 0 | 5 | 5 | 100 | 133 | 53 | 5 | 5 | 84 | 0 | 5 | 0 | 280 | 0 | 11 | 0 | 0 | 0 | 0 | 7 | 0 | 0 | 0 | 0 | 0 | 0 | 0 | 0 |  | 607 | 0 | 260 | 0 | 0 | 0 | 0 | 0 | 0 | 0 | 0 | 176 | 16 | 0 | 0 | 0 | 60 | 0 | 0 | 0 | 0 | 0 | 0 | 0 | 0 | 3 | 17 | 8 | 0 | 0 | 149 | 0 | 0 | 182 | 0 | 147 | 0 | 31 | 0 | 170 | 0 | 0 | 0 | 0 | 0 |  | 4539 | 1826 | 6365 | 4368 | 607 | 1023 | 58 | 149 | 70 | 0 | 90 | 0 | 0 | 90.96
KWH | 824000 | 0 | 0 | 4599000 | 6672727 | 881318 | 172480 | 8544250 | 0 | 0 | 663000 | 8222500 | 0 | 0 | 0 | 33935 | 2770456 | 2608200 | 2363000 | 0 | 0 | 12816 | 0 | 0 | 12480 | 0 | 24336 | 262440 | 0 | 0 | 81720 | 600000 | 562680 | 707600 | 685000 | 111912 | 0 | 907800 | 724000 | 3100000 | 0 | 82260 | 4811448 | 0 | 0 | 0 | 0 | 495840 | 0 | 67248 | 264240 | 31680 | 163680 | 499488 | 742080 | 1650962 | 1909735 | 0 | 6854000 | 6644000 | 4534000 | 200727 | 484630 | 327168 | 127680 | 120000 | 320716 | 0 | 6904 | 0 | 66492 | 253980 | 123700 | 517700 | 2097600 | 4836440 | 577920 | 176436 | 15900 | 186000 | 0 | 306000 | 263000 | 3210570 | 3384000 | 1243008 | 591360 | 501840 | 2286050 | 79000 | 488200 | 39060 | 7765000 | 127176 | 66240 | 0 | 0 | 0 | 0 | 247200 | 0 | 30240 | 128790 | 529920 | 176640 | 0 | 0 | 0 |  | 14804363 | 0 | 6751584 | 0 | 33600 | 0 | 0 | 0 | 0 | 68096 | 169125 | 4181824 | 295400 | 156480 | 0 | 0 | 853000 | 0 | 0 | 255072 | 537260 | 54720 | 0 | 626400 | 50011 | 423840 | 343944 | 106308 | 0 | 0 | 3662000 | 32000 | 52000 | 4600045 | 0 | 4326100 | 0 | 766327 | 0 | 4222890 | 0 | 0 | 408480 | 0 | 0 |  | 106801598 | 47780869 | 154582467 | 100885037 | 14804363 | 25782042 | 5043604 | 3662000 | 1631800 | 531331 | 2097600 | 144690 | 0
Fuel Cost | 708640 | 0 | 0 | 3955140 | 4270545.28 | 713867.58 | 162131.2 | 5211992.5 | 0 | 0 | 908310 | 5509075 | 0 | 0 | 0 | 207342.85 | 1800796.4 | 2503872 | 2622930 | 0 | 0 | 84457.44 | 0 | 0 | 74755.2 | 0 | 162321.12 | 1871197.2 | 0 | 0 | 61290 | 450000 | 0 | 0 | 0 | 1058687.52 | 0 | 0 | 0 | 3410000 | 0 | 779002.2 | 3175555.68 | 0 | 0 | 0 | 0 | 4358433.6 | 0 | 654323.04 | 1635645.6 | 204652.8 | 1070467.2 | 424564.8 | 0 | 1502375.42 | 1737858.85 | 0 | 4249480 | 4584360 | 3173800 | 138501.63 | 465244.8 | 219202.56 | 109804.8 | 110400 | 262987.12 | 0 | 74839.36 | 0 | 51198.84 | 190485 | 95249 | 388275 | 14347584 | 3627330 | 5311084.8 | 135855.72 | 0 | 193440 | 0 | 293760 | 236700 | 2504244.6 | 2368800 | 1417029.12 | 632755.2 | 552024 | 2606097 | 101120 | 454026 | 36325.8 | 4969600 | 95382 | 50342.4 | 0 | 0 | 0 | 0 | 1767480 | 0 | 0 | 0 | 0 | 1649817.6 | 0 | 0 | 0 |  | 75502251.3 | 0 | 4523561.28 | 0 | 278544 | 0 | 0 | 0 | 0 | 802170.88 | 1332705 | 2885458.56 | 292446 | 1157952 | 0 | 0 | 895650 | 0 | 0 | 2285445.12 | 4647299 | 487008 | 0 | 6213888 | 588629.47 | 466224 | 323307.36 | 80475.156 | 0 | 0 | 14135320 | 1031360 | 1392040 | 3128030.6 | 0 | 3028270 | 0 | 0 | 0 | 0 | 0 | 0 | 0 | 0 | 0 |  | 108754856.83 | 125478035.726 | 234232892.556 | 71298007.966 | 75502251.3 | 17768180.29 | 34352741.13 | 14135320 | 0 | 6828807.87 | 14347584 | 0 | 0
Yesterday Day Peak | 35 | 0 | 0 | 190 | 300 | 12 | 0 | 375 | 0 | 0 | 20 | 380 | 0 | 0 | 0 | 0 | 115 | 110 | 80 | 0 | 0 | 0 | 0 | 0 | 0 | 0 | 0 | 0 | 0 | 0 | 0 | 25 | 21 | 33 | 25 | 0 | 0 | 42 | 30 | 130 | 0 | 0 | 204 | 0 | 0 | 0 | 0 | 8 | 0 | 0 | 10 | 0 | 0 | 21 | 32 | 70 | 80 | 0 | 250 | 250 | 198 | 8 | 0 | 5 | 5 | 5 | 5 | 0 | 0 | 0 | 0 | 11 | 0 | 15 | 82 | 189 | 22 | 0 | 2.6 | 0 | 0 | 0 | 0 | 163 | 134 | 40 | 5 | 5 | 100 | 0 | 8 | 0 | 335 | 0 | 0 | 0 | 0 | 0 | 0 | 7 | 0 | 0 | 20.1 | 0 | 0 | 0 | 0 | 0 |  | 615 | 0 | 300 | 0 | 0 | 0 | 0 | 0 | 0 | 0 | 0 | 177 | 11 | 0 | 0 | 0 | 0 | 0 | 0 | 0 | 12 | 0 | 0 | 52 | 0 | 22 | 17 | 0 | 0 | 0 | 149 | 0 | 0 | 193 | 0 | 191 | 0 | 11 | 0 | 169 | 0 | 0 | 0 | 0 | 0 |  | 6131.7 | DayPeak
Yesterday Evening Peak | 35 | 0 | 0 | 190 | 300 | 111 | 35 | 350 | 0 | 0 | 40 | 380 | 0 | 0 | 0 | 0 | 115 | 110 | 121 | 0 | 0 | 0 | 0 | 0 | 8 | 0 | 6 | 17 | 0 | 0 | 22 | 25 | 15 | 25 | 25 | 51 | 0 | 42 | 30 | 140 | 0 | 25 | 201 | 0 | 0 | 0 | 0 | 25 | 0 | 34 | 10 | 0 | 50 | 21 | 35 | 70 | 80 | 0 | 300 | 300 | 184 | 8 | 100 | 40 | 5 | 5 | 20 | 0 | 0 | 0 | 0 | 11 | 33 | 22 | 112 | 206 | 88 | 22 | 0 | 0 | 0 | 38 | 35 | 163 | 132 | 67 | 86 | 48 | 104 | 19 | 45 | 10 | 320 | 24 | 11 | 0 | 0 | 0 | 0 | 16 | 0 | 0 | 0 | 101 | 50 | 0 | 0 | 0 |  | 761 | 0 | 300 | 0 | 16 | 0 | 0 | 0 | 0 | 15 | 40 | 176 | 17 | 48 | 0 | 0 | 60 | 0 | 0 | 51 | 50 | 8 | 0 | 52 | 30 | 22 | 17 | 11 | 0 | 0 | 149 | 17 | 19 | 182 | 0 | 179 | 0 | 96 | 0 | 185 | 0 | 0 | 105 | 0 | 0 |  | 8075 | EvPeak
Forecast for Evening | 35 | 0 | 0 | 190 | 360 | 108 | 40 | 412 | 0 | 110 | 40 | 450 | 0 | 100 | 100 | 55 | 115 | 110 | 120 | 100 | 100 | 102 | 149 | 100 | 50 | 0 | 48 | 54 | 55 | 55 | 22 | 25 | 33 | 33 | 33 | 51 | 0 | 42 | 30 | 140 | 0 | 25 | 225 | 0 | 0 | 0 | 0 | 51 | 72 | 68 | 70 | 106 | 50 | 21 | 25 | 70 | 80 | 0 | 360 | 320 | 221 | 8 | 100 | 40 | 5 | 5 | 45 | 0 | 50 | 52 | 22 | 11 | 33 | 22 | 126 | 210 | 88 | 22 | 0 | 60 | 0 | 51 | 44 | 163 | 220 | 66 | 86 | 50 | 115 | 20 | 45 | 10 | 341 | 25 | 11 | 200 | 300 | 300 | 100 | 200 | 100 | 149 | 0 | 100 | 200 | 150 | 0 | 115 |  | 853 | 46 | 410 | 0 | 115 | 0 | 0 | 0 | 38 | 80 | 40 | 177 | 26 | 100 | 30 | 0 | 65 | 50 | 45 | 100 | 50 | 50 | 32 | 52 | 35 | 22 | 17 | 11 | 0 | 0 | 149 | 17 | 19 | 200 | 0 | 195 | 0 | 95 | 100 | 220 | 0 | 0 | 105 | 0
Forecast for Day | 35 | 0 | 0 | 190 | 360 | 108 | 40 | 412 | 0 | 110 | 40 | 450 | 0 | 100 | 100 | 55 | 115 | 110 | 80 | 100 | 100 | 102 | 149 | 100 | 50 | 0 | 48 | 54 | 55 | 55 | 22 | 25 | 33 | 33 | 30 | 51 | 0 | 42 | 30 | 135 | 0 | 25 | 225 | 0 | 0 | 0 | 0 | 51 | 0 | 0 | 70 | 106 | 50 | 21 | 15 | 70 | 80 | 0 | 360 | 320 | 221 | 8 | 100 | 40 | 5 | 5 | 45 | 0 | 0 | 52 | 22 | 11 | 33 | 22 | 102 | 210 | 88 | 22 | 2 | 60 | 0 | 51 | 10 | 163 | 220 | 66 | 86 | 50 | 115 | 20 | 24 | 10 | 341 | 25 | 11 | 100 | 200 | 200 | 50 | 100 | 50 | 149 | 20 | 100 | 200 | 150 | 0 | 115 |  | 704 | 0 | 410 | 0 | 115 | 0 | 0 | 0 | 0 | 0 | 40 | 177 | 26 | 100 | 0 | 0 | 65 | 0 | 0 | 100 | 50 | 50 | 32 | 52 | 0 | 22 | 17 | 11 | 0 | 0 | 149 |  | 0 | 200 | 0 | 192 | 0 | 95 | 100 | 220 | 0 | 0 | 105 | 0
Generation at 08:00(Today) | 35 | 0 | 0 | 170 | 280 | 0 | 0 | 358 | 0 | 0 | 0 | 350 | 0 | 0 | 0 | 0 | 115 | 110 | 0 | 0 | 0 | 0 | 0 | 0 | 0 | 0 | 0 | 0 | 0 | 0 | 22 | 25 | 24 | 25 | 29 | 0 | 0 | 40 | 30 | 140 | 0 | 0 | 217 | 0 | 0 | 0 | 0 | 0 | 0 | 0 | 10 | 0 | 0 | 21 | 7 | 70 | 80 | 0 | 270 | 260 | 180 | 8 | 100 | 5 | 5 | 5 | 0 | 0 | 0 | 0 | 22 | 11 | 0 | 21 | 82 | 212 | 30 | 0 | 0.8 | 23 | 0 | 5 | 5 | 130 | 133 | 53 | 89 | 5 | 114 | 0 | 6 | 0 | 341 | 0 | 8 | 0 | 0 | 0 | 0 | 7 | 0 | 0 | 8.8 | 0 | 0 | 0 | 0 | 0 | 0 | 713 | 0 | 300 | 0 | 0 | 0 | 0 | 0 | 0 | 0 | 24 | 190 | 11 | 0 | 0 | 0 | 65 | 0 | 0 | 51 | 40 | 8 | 0 | 52 | 22 | 22 | 14 | 8 | 0 | 0 | 149 | 0 | 0 | 165 | 0 | 156 | 0 | 9 | 0 | 163 | 0 | 0 | 0 | 0 | 0 | 0
199
| Minimum Generation |  | 5715 | 5:00
| Highest Generation |  | 8075 | 19:30
| Day Peak Generation |  | 6131.7 | 12:00
| Evening Peak Generation |  | 8075 | 19:30
| HVDC Max Flow |  | 762 | 19:00
| HVDC EvPeak Flow |  | 761 | 19:30
| Load factor L.F |  | 79.76%

## P1
POWER GRID COMPANY OF BANGLADESH LTD.
|  |  | NATIONAL LOAD DESPATCH CENTER |  |  |  |  | QF-LDC-08
|  |  | DAILY REPORT |  |  |  |  | Page -1
[6 empty] | Reporting Date : | 2019-03-09
Till now the maximum generation is : - |  |  | 11623 MW | 19:30 | Hrs on | 2018-09-19
The Summary of Yesterday's |  | 2019-03-08 | Generation & Demand |  | Today's Actual Min Gen. & Probable Gen. & Demand
Day Peak Generation : |  | 6131.7 | MW Hour : | 12:00 | Min. Gen. at | 4:00 | 5087 | MW
Evening Peak Generation : |  | 8075 | MW Hour : | 19:30 | Available Max Generation : |  | 12935 | MW
E.P. Demand (at gen end) : |  | 8075 | MW Hour : | 19:30 | Max Demand (Evening) : |  | 8800 | MW
Maximum Generation : |  | 8075 | MW Hour : | 19:30 | Reserve(Generation end) |  | 4135 | MW
Total Gen. (MKWH) : |  | 154.5825 | System Load Factor : | 79.76% | Load Shed : |  | 0 | MW
EXPORT / IMPORT THROUGH EAST-WEST INTERCONNECTOR
Export from East grid to West grid :- Maximum |  |  | -280 | MW at | 19:00 | Energy |  | MKWHR.
Import from West grid to East grid :- Maximum |  |  | - | MW at | - | Energy | - | MKWHR.
| Water Level of Kaptai Lake at 6:00 A M on |  | 2019-03-09
Actual : | 90.9 | Ft.(MSL) , | Rule curve : | 91.72 | Ft.( MSL )
Gas Consumed : | Total = | 1056.54 | MMCFD. | Oil Consumed (PDB) :
[6 empty] | HSD : |  | Liter
[6 empty] | FO : |  | Liter
Cost of the Consumed Fuel (PDB+Pvt) : |  | Gas : | 89066188.256
|  | Coal : | 14135320 | Oil : | 41181549 | Total : | 144383057.256
Load Shedding & Other Information
Area | Yesterday |  |  |  | Today
|  |  | Estimated Demand (S/S end) |  | Estimated Shedding (S/S end) |  | Rates of Shedding
| MW |  | MW |  |  | MW | (On Estimated Demand)
Dhaka | 0 | 0:00 | 3104.2696 |  |  | 0 | 0%
Chittagong Area | 0 | 0:00 | 1049.5068 |  |  | 0 | 0%
Khulna Area | 0 | 0:00 | 939.2334 |  |  | 0 | 0%
Rajshahi Area | 0 | 0:00 | 848.2896 |  |  | 0 | 0%
Comilla Area | 0 | 0:00 | 766.8005 |  |  | 0 | 0%
Mymensingh Area | 0 | 0:00 | 618.7654 |  |  | 0 | 0%
Sylhet Area | 0 | 0:00 | 353.8544 |  |  | 0 | 0%
Barisal Area | 0 | 0:00 | 159.5238 |  |  | 0 | 0%
Rangpur Area | 0 | 0:00 | 477.1849 |  |  | 0 | 0%
Total | 0 |  | 8317.4285 |  |  | 0
Information of the Generating Units under shut down.
| Planned Shut- Down |  |  | Forced Shut- Down
1) Barapukuria ST: Unit-1,2
2) Khulna ST 110 MW
3) Ghorasal Unit-1,3,4
4) Bhagabari 100 MW
5) Sikalbaha 150MW Peaking
6) Haripur 360 MW
7) Ashuganj #5
8) Summit Meghnaghat 305 MW
9) Fenchuganj CCPP-3,4
Additional Information of Machines, lines, Interruption / Forced Load shed etc.
|  | Description |  | Comments on Power Interruption
a) Maniknagar -Haripur 132 kV Ckt was under shut down from 09:25 to 20:26 for C/M.
b) Ramganj 33 kV full Bus was under shut down from 08:22 to 16:06 for C/M. |  |  |  | About 10 MW power interruption occurred under Ramganj S/S
c) Gopalganj-Modhumoti P/S 132 kV Ckt was under shut down at 10:55 for project work. |  |  |  | area 08:22 to 16:06.
d) Mongla-Bagerhat 132 kV Ckt was under shut down from 09:23 to 17:57 for C/M.
e) Gopalganj 132/33 kV T-1 transformer was under shut down from 08:40 to 18:08 for D/W.
f) Kaliakoir-Bibiyana 400 kV Ckt-2 tripped from 13:30 to 14:58 from both end showing dist.Z1 at Kaliakoir end.
g) After maintenance Baghabari-71 MW was synchronized at 15:36.
h) After maintenance Chandpur-163 MW GT was synchronized at 18:45.
i) Bagerhat-Bhandaria 132 kV Ckt was under shut down from 15:20 to 16:20 for C/M.
j) Ramganj 132/33 kV T-2 transformer was under shut down from 15:05 to 18:12 for PBS work.
k) Shyampur(old)-Shyampur(New) 132 kV Ckt-2 tripped at 22:00 showing neutral voltage displacement at Shyampur
(New) end and was switched on at 01:00(9/3/19).
l) Tongi-Kabirpur 132 kV Ckt-2 tripped at 23:33 showing CAT,CSW,CE at Tongi end & dist.Z1,C-phase and was
switched on at 23:37.
m) Hasnabad 132/33 kV T-1, T-2 & T-5 transformers tripped at 03:49(9/3/19) at 33 kV end due to 33 kV bushing |  |  |  | About 100 MW power interruption occurred under Hasnabad S/S
burst (R,Y) of T-1 transformer and was switched on at 04:42(9/3/19). |  |  |  | area from 03:49 to 04:42(9/3/19).
n) Shyampur(old)-Shyampur(New) 132 kV Ckt-2 tripped at 22:00 showing neutral voltage displacement at Shyampur
(Old) end & dist.Z2,3-phase and was switched on at 01:00(9/3/19).
o) Shyampur(Old) 132 kV PT & LA burst at 03:38(9/3/19). |  |  |  | About 60 MW power interruption occurred under Shyampur S/S
p) Narshingdi 132/33 kV T-2 transformer is under shut down since 07:11(9/3/19) for D/W. |  |  |  | area since 03:38(9/3/19).
q) Bogura(Old)-Bogura(New) 132 kV Ckt-1 is under shut down since 07:44(9/39/19) for red hot maintenance at
Bogura(Old) end.
r) Chandpur 33 kV Bus is under shut down since 06:05(9/39/19) for maintenance work. |  |  |  | About 42 MW power interruption occurred under Chandpur S/S
s) Feni-Cumilla(N) 132 kV Ckt-2 is under shut down since 07:09(9/39/19) for C/M. |  |  |  | area since 06:05(9/3/19).
Page 1 of 7

## P2
EVENING PEAK GENERATION AND DAY LONG ENERGY DATA OF POWER STATIONS
| Date : | 2019-03-08 | [5 empty] | Page -2
Sl. |  |  |  |  | Present | Peak | Energy
No. | Name of the Power Stations |  | Producer | Installed Capacity | Capacity | Hour | Generated | Remarks
Generation
|  |  |  | Unit No. X Capacity | MW | MW | MW
1 | Ghorasal ST: Unit-1,2 |  | PDB | 2*55 | 85 | 35 | 824000 | #1 Under maint.
| Ghorasal GT: Unit-3 |  | PDB | 1*210 | 170 | 0 | 0 | Under maint.
| Ghorasal GT: Unit-4 |  | PDB | 1*210 | 180 | 0 | 0 | On test
| Ghorasal ST: Unit-5 |  | PDB | 1*210 | 190 | 190 | 4599000
2 | Ghorasal ST: Unit-7 |  | PDB | 1*243+1*122 | 365 | 300 | 6672727 | transformer O/L.
3 | Ghorashal 78MW (MAX) |  | QRPP | 2*40 | 78 | 35 | 172480 | Gas shortage
4 | Ghorashal (Regent) |  | IPP | 34*3.35 | 108 | 111 | 881318
5 | Haripur GT: Unit-1, 2 |  | SBU, PDB | 2*32 | 40 | 40 | 663000
6 | Haripur 412 MW CCPP |  | EGCB | 1*273+1*139 | 412 | 350 | 8544250 | FGMO
7 | Haripur NEPC 110MW |  | IPP | 8*15 | 110 | 0 | 0 | Reserve
8 | Haripur Power CCPP 360MW |  | IPP | 1*235+1*125 | 360 | 0 | 0 | Under maint.
9 | Meghnaghat CCPP 450MW |  | IPP | 2*150+1*150 | 450 | 380 | 8222500 | Frequency Control.
10 | Meghnaghat (IEL) |  | QRPP | 12*8.9 | 100 | 0 | 0 | Reserve
11 | Meghnaghat CCPP(Summit) |  | IPP | 2*110+1*110 | 305 | 0 | 0 | Machine problem
12 | Madanganj 102MW |  | QRPP | 6*17 | 100 | 0 | 0 | Reserve
13 | Madanganj-55 MW |  | (IPP) | 3*17.08+1*11.3 | 55 | 0 | 33935 | Reserve
14 | Keraniganj (Powerpac) 100MW |  | QRPP | 8*13.45 | 100 | 0 | 0 | Reserve
15 | Narshingdi (Doreen) |  | SIPP, REB | 8*2.90 | 22 | 22 | 81720
16 | Siddhirgonj ST 210MW |  | PDB | 1*210 | 115 | 110 | 2608200
17 | Siddhirgonj GT Unit-1& 2 |  | EGCB | 2*105 | 210 | 121 | 2363000 | FGMO
18 | Siddhirganj (Desh) |  | QRPP | 96*1.2 | 100 | 0 | 0 | Reserve
19 | Siddhirganj (Dutch Bangla) |  | QRPP | 12*8.9 | 100 | 0 | 0 | Reserve
20 | Siddhirganj CCPP-335 MW |  | EGCB | 1*217 | 217 | 115 | 2770456 | Machine problem
21 | Pagla (DPA ) |  | QRPP | 100*0.5 | 0 | 0 | 0 | Contract Expired
22 | Gagnagar (Orion) |  | IPP | 12*8.924 | 102 | 0 | 12816 | Reserve
23 | Katpotti 51 MW |  | IPP | 7*7.9 | 51 | 6 | 24336 | Low demand
24 | Banco Energy 54MW |  | IPP | 3*18 | 54 | 17 | 262440 | Low demand
25 | Kodda 149MW |  | BPDB-RPCL | 9*17.06 | 149 | 0 | 0 | Reserve
26 | Northern 55 MW |  | IPP | 3*19.3 | 55 | 0 | 0 | Reserve
27 | Southern 55MW |  | IPP | 3*19.3 | 55 | 0 | 0 | Reserve
28 | Bosila 108MW |  | IPP | 12*8.775+1*3.5 | 108 | 8 | 12480 | Low demand
29 | Summit Power,(Madhabdi+Ashulia) |  | SIPP,REB | 3*3.67+4*8.73 | 80 | 40 | 1162680 | Engine problem
30 | Summit Maona |  | SIPP,REB | 4*8.73 | 33 | 25 | 707600
31 | Summit Rupganj |  | SIPP,REB | 4*8.73 | 33 | 25 | 685000
32 | Gazipur (RPCL) |  | IPP | 6*8.9 | 52 | 51 | 111912
33 | Tongi GT |  | PDB | 1* 105 | 105 | 0 | 0 | Gas shortage
34 | Summit Gazipur -2 |  | IPP | 18*17.076 | 300 | 0 | 0 | Reserve
35 | APR Energy , Keranigonj |  | IPP | 256*1.4 | 300 | 0 | 0 | Reserve
36 | Bramhangoan 100 MW (Aggreko) |  | IPP | 100 | 100 | 0 | 0 | Reserve
37 | Aggreko Aurahati 100MW |  | IPP | 0.85*23+0.95*91 | 100 | 0 | 0 | Reserve
38 | Summit Gazipur-1 150MW |  | IPP | 149 | 149 | 0 | 30240 | Reserve
| Dhaka area Total |  |  |  | 5798 | 1981 | 41446090
39 | Chattogram ST-1 (Raozan) |  | PDB | 1*210 | 180 | 140 | 3100000 | Gas shortage
| Chittgong ST-2 (Raozan) |  | PDB | 1*210 | 180 | 0 | 0 | Gas shortage
40 | Raozan 25 MW (RPCL) |  | IPP | 3*8.9 | 25 | 25 | 82260
| Teknaf Solartech 20MW |  | Teknaf Solartech Energy Ltd. | 20 | 20 | 0 | 128790
41 | Patenga 50MW |  | IPP | 8*6.98 | 50 | 50 | 163680
42 | Kaptai Hydro: Unit-1,2,3,4, 5 |  | PDB | 2*40+3*50 | 230 | 72 | 1631800 | Low water lavel
43 | Sikalbaha ST 60MW |  | PDB | 1*60 | 40 | 0 | 0 | Under maint.
44 | Sikalbaha 225MW |  | PDB | 1*150+1*175 | 225 | 201 | 4811448 | FGMO
45 | Sikalbaha Peaking GT |  | PDB | 1*150 | 150 | 0 | 0 | Under maint.
46 | Sikalbaha (Energis) |  | RPP | 4*12.5+2*11.9+1*3+1*1.5 | 51 | 25 | 495840 | Low demand
47 | Hathazari peaking |  | PDB | 11*8.9 | 98 | 0 | 0 | Reserve
48 | Dohazari Peaking |  | PDB | 6*17 | 102 | 34 | 67248 | Low demand
49 | Juldah (Acorn) |  | QRPP | 8*13.45 | 100 | 10 | 264240 | Low demand
| Juldah 100 MW Unit-3 |  | IPP | 0 | 100 | 101 | 529920
50 | Barabkunda (Regent) |  | SIPP, PDB | 8*2.90 | 22 | 21 | 499488
* | Malancha, Ctg. EPZ (United) |  |  | 5*8.73+3*9.34 | 0 | 35 | 742080
51 | Chattogram ECPV 108 MW |  | IPP | 16*7 | 108 | 0 | 31680 | Reserve
| Chattogram area Total |  |  |  | 1681 | 714 | 12548474
52 | Ashuganj ST: Unit- 3 |  | APSCL | 1*150 | 135 | 70 | 1650962 | Gas shortage
| Ashuganj ST: Unit- 4 |  | APSCL | 1*150 | 129 | 80 | 1909735 | Gas shortage
| Ashuganj ST: Unit- 5 |  | APSCL | 1*150 | 134 | 0 | 0 | Under maint.
53 | Ashuganj CCPP 225 MW |  | APSCL | 1*142+1*75 | 221 | 184 | 4534000 | FGMO
54 | Ashuganj CCPP(North) |  | APSCL | 1*360 | 360 | 300 | 6854000 | Frequency Control.
55 | Ashuganj CCPP(South) |  | APSCL | 1*360 | 360 | 300 | 6644000 | Frequency Control.
56 | Ashuganj Engines TSK |  | APSCL | 14*3.968 | 45 | 40 | 327168 | Engine problem
57 | Ashuganj (Precision) 55MW |  | RPP | 15*4 | 55 | 5 | 127680 | Gas shortage
58 | Ashuganj (United) 53MW |  | QRPP | 14*4 | 53 | 5 | 120000 | Gas shortage
59 | Ashuganj 195MW Modular |  | IPP | 20*9.73+1*16 | 195 | 8 | 200727 | Gas shortage
60 | Ashuganj (Midland) 51MW |  | IPP | 6*9.34 | 51 | 20 | 320716 | Low demand
| Midland 150MW |  | IPP | 23*7.015 | 150 | 0 | 0 | Reserve
61 | B.Baria (Aggreko) 85MW |  | QRPP | 86*1.10 | 85 | 0 | 0 | Contract Expired
62 | Daudkandi Peaking 52MW |  | PDB | 6*8.92 | 52 | 0 | 6904 | Reserve
63 | Chandpur CCPP |  | PDB | 1*106+1*57 | 163 | 100 | 484630 | Under maint.
| Chandpur Desh 200MW |  | IPP | 0 | 200 | 50 | 176640 | Low demand
64 | Feni (Doreen) 22MW |  | SIPP, PDB | 8*2.90 | 22 | 0 | 66492 | Under maint.
65 | Feni, Mohipal (Doreen) |  | SIPP, REB | 4*2.90 | 11 | 11 | 253980
** | Tripura |  | Imported power | 0 | 160 | 112 | 2097600
66 | Jangalia (Summit) 33MW |  | SIPP, PDB | 4*8.73 | 33 | 33 | 123700
67 | Lakdhanvi 52 MW |  | IPP | 6*8.92 | 52 | 0 | 0 | Reserve
68 | Summit Cumilla 25MW |  | SIPP, PDB | 3*3.67+2*6.97 | 25 | 22 | 517700
69 | Daudkandi bangla trak |  | IPP | 154*1.4 | 200 | 0 | 0 | Reserve
| Cumilla Area Total |  |  |  | 2891 | 1340 | 26416634
70 | Mymensingh RPCL 210MW |  | IPP | 4*35+1*70 | 202 | 206 | 4836440
71 | Tangail (Doreen) 22MW |  | SIPP, PDB | 8*2.90 | 22 | 22 | 176436
72 | Jamalpur 95MW |  | IPP | 12*8.924 | 95 | 88 | 577920
73 | Sarishabari (Solar) |  | IPP | 1*3 | 3 | 0 | 15900
74 | United Mymensingh PPL |  | IPP | 200 | 200 | 16 | 247200 | Low demand
| United Jamalpur PPL |  | IPP | 115 MW | 115 | 0 | 0 | Reserve
| Mymensingh Area Total |  |  |  | 637 | 332 | 5853896
75 | Fenchugonj CCPP-1 |  | PDB | 2*32+1*33 | 70 | 0 | 186000 | Under maint.
76 | Fenchugonj CCPP-2 |  | PDB | 2*35+1*35 | 90 | 0 | 0
77 | Kushiara 163 MW CCPP GT |  | IPP | 1*109+1*54 | 163 | 163 | 3210570
78 | Shajibazar 330 MW |  | PDB | 3*110 | 330 | 132 | 3384000 | FGMO
79 | Fenchugonj (Barakatullah) 51MW |  | RPP | 19*2.90 | 51 | 38 | 306000 | Low demand
80 | Fenchuganj (EPL) 44MW |  | RPP | 12*3.3+5*2 | 44 | 35 | 263000
81 | Hobiganj 11MW |  | SIPP, REB | 4*2.90 | 11 | 11 | 66240
82 | Shahjibazar GT: Unit- 8, 9 |  | PDB | 2*35 | 66 | 67 | 1243008 | FGMO
83 | Shahjibazar 86MW |  | RPP | 32*2.90 | 86 | 86 | 591360
84 | Shahjibazar (EPL) 50MW |  | RPP | 27*2.0 | 50 | 48 | 501840
85 | Sylhet GT 150 MW |  | PDB | 1*142 | 142 | 104 | 2286050 | Frequency Control.
86 | Sylhet GT 20 MW |  | PDB | 1*20 | 20 | 19 | 79000
87 | Sylhet (EPL) 50MW |  | RPP | 27*2 | 50 | 45 | 488200 | Engine problem
88 | Shahjahanulla 25 MW |  | SIPP, REB | 3*9.34 | 25 | 24 | 127176
89 | Summit Bibiana- 2 |  | IPP | 1*222+1*119 | 341 | 320 | 7765000 | FGMO
| Bibiyana-3 285MW |  | PDB | 285 MW | 0 | 0 | 0 | On test
90 | Sylhet (Desh) 10MW |  | RPP | 6*1.95 | 10 | 10 | 39060
| Sylhet Area Total |  |  |  | 1549 | 1102 | 20536504
91 | Bheramara GT-1,2,3 |  | PDB | 3*20 | 46 | 0 | 0 | Reserve
** | Bheramara (HVDC ) |  | Imported power | 2*500 | 1000 | 761 | 14804363
92 | Khulna (KPCL-1 & 3) |  | IPP | 19*6.5 | 0 | 0 | 0 | Contract Expired
93 | Khulna (KPCL-2) |  | QRPP | 7*17 | 115 | 16 | 33600 | Low demand
94 | Faridpur Peaking |  | PDB | 8*6.89 | 54 | 0 | 0 | Reserve
95 | Khulna CCPP 225MW |  | NWPGCL | 1*150+1*75 | 230 | 0 | 0 | Reserve
96 | Gopalganj Peaking |  | PDB | 16*6.98 | 109 | 15 | 68096 | Low demand
97 | Bheramara 360 MW |  | NWPGCL | 1*278+1*132 | 410 | 300 | 6751584 | Frequency Control.
98 | Noapara (KZA) 40MW |  | QRPP | 5*8.5 | 40 | 40 | 169125
| Khulna (Aggreeco) 55MW |  | QRPP | 71*0.85 | 0 | 0 | 0 | Contract Expired
99 | Bangla Trak Noapara |  | IPP | 70*1.4 | 100 | 0 | 0 | Reserve
| Labon Chora 105 MW |  | IPP | 6*18.445 | 105 | 105 | 408480
| Khulna Area Total |  |  |  | 2209 | 1237 | 22235248
100 | Summit Barisal 110 MW |  | IPP | 7*17.076 | 110 | 48 | 156480 | Low demand
101 | Barisal GT: Unit-1, 2 |  | PDB | 2*20 | 30 | 0 | 0 | Reserve
102 | Bhola (Venture) 33MW |  | RPP | 1*34.50 | 33 | 17 | 295400 | Engine problem
103 | Bhola CCPP 194MW |  | PDB | 2*63+1*68 | 194 | 176 | 4181824
104 | Bhola Aggreko 95MW |  | QRPP | 96*1.10 | 95 | 96 | 766327
| Barisal Area Total |  |  |  | 462 | 337 | 5400031
105 | Baghabari GT 71MW |  | PDB | 1*71 | 71 | 60 | 853000
| Baghabari GT 100MW |  | PDB | 1*100 | 100 | 0 | 0 | Under maint.
106 | Baghabari Peaking 50MW |  | PDB | 6*8.9 | 52 | 0 | 0 | Reserve
107 | Bera Peaking |  | PDB | 9*8.29 | 71 | 0 | 0 | Reserve
108 | Amnura 50MW |  | QRPP | 7*7.79 | 50 | 50 | 537260
109 | Katakhali (Northern) |  | QRPP | 6*8.9 | 50 | 8 | 54720 | Low demand
110 | Katakhali Peaking |  | PDB | 6*8.7 | 50 | 0 | 0 | Reserve
111 | Sirajgonj Unit-1 225MW |  | NWPGCL | 1*150+1*75 | 210 | 182 | 4600045 | FGMO
112 | Sirajgonj Unit-2 225MW |  | NWPGCL | 1*150+1*75 | 220 | 179 | 4326100 | FGMO
113 | Sirajgonj Unit-3 225MW |  | NWPGCL | 1*141 | 220 | 185 | 4222890 | FGMO
| Sirajgonj Unit-4 414 MW(Gas) |  | SNWPGCL | 1*282 | 282 | 0 | 0 | On test
114 | Santahar Peaking |  | PDB | 6*8.7 | 50 | 30 | 50011 | Low demand
115 | Bogra (GBB) |  | RPP | 6*4 | 22 | 22 | 423840
116 | Bogra (EPL) |  | RPP | 5*3.3+5*2 | 10 | 17 | 343944
117 | Ullapara (Summit) |  | SIPP, REB | 4*2.90 | 11 | 11 | 106308
118 | Rajlanka 52 MW |  | IPP | 6*8.92 | 52 | 52 | 626400
119 | Chapainawabganj-100 MW |  | PDB | 12*8.924 | 104 | 51 | 255072 | Low demand
| Paramount Baghabari |  | IPP | 200 MW | 200 | 0 | 0 | Reserve
| Confidence CPBL-2 |  | IPP | 113 MW | 0 | 0 | 0 | On test
| Rajshahi Area Total |  |  |  | 1825 | 847 | 16399590
120 | Barapukuria Unit-1 |  | PDB | 1*125 | 85 | 0 | 0 | Under overhauling
| Barapukuria Unit-2 |  | PDB | 1*125 | 85 | 0 | 0 | Coal shortage
121 | Barapukuria Unit-3 |  | PDB | 1*275 | 274 | 149 | 3662000
122 | Rangpur GT |  | PDB | 1*20 | 20 | 17 | 32000
123 | Saidpur GT |  | PDB | 1*20 | 20 | 19 | 52000
| Rangpur Area Total |  |  |  | 484 | 185 | 3746000
| Total |  |  |  | 17536 | 8075 | 154582467
| Eastern Grid Total |  |  |  | 12556 | 5469 | 106801598
| Western Grid Total |  |  |  | 4980 | 2606 | 47780869
| National Grid Total |  |  |  | 17536 | 8075 | 154582467
*Data collected from respective power station over telephone.
Executive Engineer
Network Operation Division
Page- 3

## P3
MAXIMUM LOAD SERVED BY DIFFERENT GRID SUB-STATIONS
Date: | 2019-03-08 | [5 empty] | QF-LDC-09
(a) ENTIRE EASTERN GRID : |  |  | 5012 | MW | (b) ENTIRE WESTERN GRID : |  |  | 2608 | MW
i) Dhaka area |  |  | 2507 | MW | i) Khulna area |  |  | 944 | MW
ii) Chittagong area |  |  | 858 | MW | ii) Rajshahi area |  |  | 878 | MW
iii) Comilla area |  |  | 693 | MW | iii) Barisal area |  |  | 188 | MW
iv) Mymensingh area |  |  | 653 | MW | iv) Rangpur area |  |  | 598 | MW
v) Sylhet area |  |  | 301 | MW
| SYSTEM TOTAL DEMAND ( a + b ) = |  |  | 7620 | MW
MAXIMUM LOAD SERVED BY DIFFERENT SUB-STATIONS
Sub-station | Load (MW) | Hour | Sub-station | Load (MW) | Hour | Sub-station | Load (MW) | Hour
Siddhirganj | 70 | 2300 | Netrokona | 74 | 1830 | Central s/s | 60 | 1900
Munsiganj | 77 | 2100 | Jamalpur | 90 | 1900 | Noapara | 65 | 1900
Sonargaon | 50 | 100 | Sherpur | 74 | 1830 | Jessore | 112 | 1900
Shyampur | 154 | 100 | Srimongal | 22 | 1900 | Jhenida | 76 | 1900
Bhulta | 140 | 100 | Shahjibazar | 74 | 2000 | Bottail | 74 | 1900
Madanganj | 48 | 200 | Fenchuganj | 29 | 2100 | G.K Project | 34 | 1900
Shitalakhya | 77 | 100 | Kulawara | 26 | 1930 | Faridpur | 102 | 1930
Rahim steel | 6 | 700 | Sylhet | 82 | 1900 | Madaripur | 91 | 2100
Matuail | 68 | 100 | Chatak | 22 | 1930 | Gopalganj | 60 | 1930
Ghorasal | 54 | 2000 | Sunamganj | 22 | 2000 | Bagerhat | 62 | 1900
Narsingdi | 92 | 2100 | Biani Bazar | 28 | 1900 | Mongla | 36 | 100
Haripur (SBU) | 66 | 800 | Comilla (S) | 112 | 1930 | Satkhira | 68 | 1900
Ullon | 57 | 1830 | Comilla(N) | 69 | 1930 | Gallamari | 36 | 1300
Hasnabad | 134 | 2100 | Chandpur | 72 | 1900 | Magura | 39 | 1930
Magbazar | 71 | 1900 | Feni | 88 | 2000 | Chuadanga | 56 | 1900
Maniknagar | 66 | 1900 | Chowmuhani | 122 | 1830 | Barisal | 80 | 2100
Bangabhaban | 10 | 1100 | Ashuganj | 39 | 1930 | Patuakhali | 61 | 2000
Narinda | 62 | 1100 | Daudkandi | 78 | 1930 | Bhandaria | 36 | 2200
Dhanmondi | 50 | 1900 | B.Baria | 86 | 1830 | Ishurdi | 37 | 1900
Lalbag | 50 | 2200 | Ramganj | 33 | 1900 | Ruppur Paromanobik | 1 | 100
Madartek | 35 | 2100 | Madunaghat | 41 | 1830 | Natore | 82 | 1930
Mirpur | 66 | 1930 | Hathazari | 62 | 2000 | Bogra | 181 | 1900
Kalyanpur | 72 | 1830 | Khulshi | 154 | 1500 | Noagaon | 99 | 2000
Gulshan | 72 | 1830 | Halishahar | 95 | 1930 | Rajshahi | 104 | 1900
Uttara | 33 | 1830 | Baraulia | 141 | 100 | C.Nawabganj | 52 | 1930
Uttara(New) | 8 | 1800 | Sikalbaha | 24 | 1900 | Amnura | 32 | 1930
Kamrangirchar | 45 | 1800 | Dohazari | 64 | 1930 | Pabna | 73 | 1930
Savar | 72 | 1830 | Cox'sbazar | 67 | 1900 | Shahjadpur | 67 | 800
Bhasantec | 100 | 1900 | Chandraghona | 19 | 900 | Serajganj | 55 | 700
Agargaon | 35 | 1900 | Kaptai | 4 | 1900 | Niyamatpur | 66 | 1900
Satmosjid | 61 | 1900 | A. Khaer Stl. | 0 | 0 | Joypurhat | 40 | 1930
Tongi | 87 | 1800 | Bakulia | 61 | 1900 | Mohastangor | 5 | 800
Kabirpur | 98 | 1200 | Julda | 21 | 100 | Rangpur | 104 | 1930
Basundhara | 80 | 1830 | TK chemical | 3 | 1700 | Lalmonirhat | 80 | 1900
Manikganj | 56 | 1900 | Modern Steel | 13 | 300 | Saidpur | 92 | 1000
Joydevpur | 144 | 1930 | Shahmirpur | 22 | 100 | Purbasadipur | 90 | 1200
New Tongi | 62 | 1200 | Khagrachhari | 16 | 1830 | Thakurgaon | 61 | 1930
Kodda | 132 | 2000 | Matarbari | 19 | 2000 | Palashbari | 90 | 1900
Dhamrai | 34 | 1930 | Baroiar Hat | 16 | 1900 | Barapukuria | 43 | 1930
Valuka | 47 | 2100 | Rangamati | 10 | 1900 | Panchagar | 38 | 1900
Tangail | 151 | 1900 | Abul Khair 230 | 133 | 500 | Joldhaka | 17 | 800
Mymensing | 157 | 1900 | BSRM | 105 | 2000
Kishorganj | 70 | 1930 | Goalpara | 15 | 2000
Sub Divisional Engineer |  |  | Executive Engineer |  |  | Superintendent Engineer
Network Operation Division |  |  | Network Operation Division |  |  | Load Despatch Circle
(1) Honbl. State Minister |  |  | (8) Executive Director (O & M) PGCB. |  |  | (18) C.E. Transmission (1 & 2) PGCB.
Ministry of Power,Energy & Mineral |  |  | (9) Member,Generation,PDB. |  |  | (19) S.E. System Protection,PGCB.
Resources, GOB. |  |  | (10) Member,Distribution,PDB. |  |  | (20) Director,Public Relation,PDB.
(2) Secy (Power Divn.)Ministry of |  |  | (11) Member,Transmission & |  |  | (21) Director Program, PDB.
Power,Energy & Mineral Resources. |  |  | System Operation,PDB. |  |  | (22) S.E. Consumer Affairs,PDB.
(3) Director General,Power cell |  |  | (12) Member,P&D,PDB. |  |  | (23) Director,Project Planning,PDB.
(4) Chairman,BERC |  |  | (13) C.E (P & D), PGCB. |  |  | (24) Director,System Planning,PDB.

## Voltage
MAXIMUM & MINIMUM VOLTAGES OF DIFFERENT GRID SUB-STATIONS:
Date: | 2019-03-08
Sub-Station | Maxm | Hour | Minm | Hour | Sub-Station | Maxm | Hour | Minm | Hour
| Voltage |  | Voltage |  |  | Voltage |  | Voltage
400 KV | KV |  | KV |  |  | KV |  | KV
Bibiyana | 406 | 3:00 | 399 | 15:00 | Kaliakoir | 397 | 2:00 | 386 | 14:00
Bheramara | 404 | 2:00 | 389 | 10:00 | Bhulta | 406 | 24:00 | 400 | 12:00
Ashuganj(N) | 409 | 4:00 | 402 | 9:00
230 KV | KV |  | KV |  | 230 KV | KV |  | KV
Ghorasal | 240 | 1:00 | 240 | 1:00 | Hathazari | 220 | 11:00 | 217 | 4:00
Ishurdi | 239 | 18:00 | 230 | 19:00 | Megnaghat | 235 | 18:00 | 232 | 1:00
Ashuganj | 243 | 4:00 | 240 | 6:00 | Fenchuganj | 242 | 22:00 | 237 | 12:00
Serajganj | 230 | 13:00 | 222 | 8:00 | Siddhirganj | 235 | 4:00 | 231 | 11:00
Baghabari | 232 | 18:00 | 228 | 9:00 | Maniknagar | 233 | 3:00 | 229 | 15:00
Barapukuria | 233 | 16:00 | 225 | 8:00 | Old Airport | 233 | 3:00 | 229 | 12:00
Bogra | 227 | 3:00 | 216 | 8:00 | Barisal | 235 | 17:00 | 229 | 13:00
Khulna South | 242 | 18:00 | 230 | 7:00 | AKSML | 223 | 19:30 | 216 | 15:00
Rampura | 232 | 4:00 | 230 | 1:00 | BSRM | 227 | 18:30 | 220 | 13:00
Haripur | 232 | 22:00 | 230 | 1:00 | Bibiyana | 241 | 22:00 | 236 | 20:00
Hasnabad | 235 | 5:00 | 230 | 12:00 | Bhulta | 235 | 24:00 | 230 | 15:00
Aminbazar | 234 | 4:00 | 230 | 12:00 | Ashuganj (S) | 241 | 3:00 | 238 | 8:00
Tongi | 231 | 23:00 | 226 | 12:00 | Kaliakoir | 236 | 3:00 | 231 | 12:00
Comilla (N) | 240 | 23:00 | 237 | 1:00
132 kV | KV |  | KV |  | 132 kV | KV |  | KV
Siddhirganj | 136 | 600 | 135 | 100 | Madanhat | 135 | 1800 | 131 | 300
Munsiganj | 136 | 800 | 133 | 100 | Hathazari | 136 | 1900 | 130 | 400
Megnaghat | 137 | 1930 | 135 | 100 | Khulshi | 132 | 1800 | 126 | 300
Shyampur | 138 | 1300 | 135 | 400 | Halishahar | 135 | 1900 | 128 | 1500
Bhulta | 134 | 1400 | 130 | 100 | Baraulia | 133 | 1900 | 128 | 300
Madanganj | 137 | 1400 | 131 | 100 | Sikalbaha | 134 | 1900 | 129 | 400
Shitalakhya | 140 | 1800 | 136 | 1200 | Dohazari | 134 | 1830 | 128 | 400
Rahim steal | 137 | 1300 | 135 | 100 | Cox'sbazar | 129 | 1800 | 123 | 2100
Matuail | 136 | 300 | 134 | 100 | Chandraghona | 134 | 1830 | 130 | 500
Ghorasal | 145 | 2400 | 140 | 100 | Kaptai | 135 | 1900 | 130 | 1500
Narsinghdi | 136 | 1000 | 132 | 100 | A. Khaer Stl. | 132 | 1830 | 129 | 300
Haripur (SBU) | 137 | 1400 | 135 | 100 | Bakulia | 131 | 1830 | 127 | 300
Ullon | 135 | 100 | 132 | 1100 | Julda | 134 | 1830 | 129 | 300
Hasnabad | 139 | 2000 | 136 | 1200 | TK Chemical | 136 | 1830 | 132 | 300
Magbazar | 135 | 100 | 133 | 1200 | Modern Steel | 132 | 1800 | 127 | 300
Maniknagar | 135 | 300 | 134 | 1100 | Shahmirpur | 133 | 1900 | 128 | 300
Bangabhaban | 139 | 400 | 136 | 1200 | Khagrachhari | 133 | 1900 | 130 | 100
Narinda | 135 | 100 | 133 | 1300 | Matarbari | 130 | 1830 | 126 | 100
Dhanmondi | 135 | 100 | 132 | 1100 | Baroiar Hat | 134 | 1900 | 131 | 700
Lalbag | 139 | 400 | 136 | 1200 | Rangamati | 133 | 1800 | 130 | 200
Madartek | 135 | 100 | 133 | 1300 | Goalpara | 140 | 1800 | 129 | 700
Mirpur | 135 | 300 | 131 | 1000 | Central s/s | 139 | 1800 | 128 | 700
Kalyanpur | 135 | 200 | 130 | 1900 | Noapara | 137 | 1800 | 127 | 700
Gulshan | 134 | 200 | 132 | 1200 | Jessore | 133 | 1800 | 120 | 700
Uttara | 135 | 200 | 132 | 1100 | Jhenida | 134 | 300 | 120 | 1900
Uttara New | 133 | 300 | 130 | 1100 | Bottail | 138 | 200 | 132 | 1900
Kamrangirchar | 138 | 300 | 136 | 1100 | G.K.Project | 142 | 100 | 138 | 1830
Savar | 132 | 300 | 129 | 1200 | Faridpur | 135 | 1800 | 128 | 1900
Bhasantec | 135 | 300 | 131 | 1200 | Madaripur | 135 | 1000 | 127 | 1900
Agargaon | 135 | 300 | 132 | 1200 | Gopalganj | 139 | 1800 | 124 | 1900
Satmosjid | 135 | 400 | 132 | 1100 | Bagerhat | 139 | 1800 | 129 | 700
Tongi | 137 | 400 | 134 | 1200 | Mongla | 133 | 1000 | 128 | 100
Kabirpur | 136 | 300 | 132 | 800 | Satkhira | 136 | 1600 | 129 | 900
Basundhara | 131 | 300 | 128 | 1500 | Gallamari | 139 | 1800 | 136 | 1000
Manikganj | 140 | 200 | 136 | 1500 | Magura | 137 | 1830 | 125 | 1900
Joydevpur | 141 | 1800 | 136 | 1100 | Chuadanga | 133 | 400 | 116 | 1900
New Tongi | 136 | 1700 | 133 | 1500 | Barisal | 137 | 1000 | 134 | 1830
Kodda | 140 | 1830 | 135 | 200 | Patuakhali | 136 | 1000 | 131 | 1830
Dhamrai | 135 | 300 | 131 | 800 | Bhandaria | 136 | 1000 | 130 | 700
Valuka | 134 | 300 | 124 | 1500 | Ishurdi | 141 | 500 | 135 | 1900
Tangail | 136 | 200 | 127 | 700 | Ruppur Paromanobik | 141 | 100 | 137 | 1830
Mymensing | 133 | 200 | 126 | 700 | Natore | 137 | 200 | 126 | 800
Kishorganj | 135 | 400 | 130 | 1100 | Bogra | 138 | 300 | 128 | 800
Netrokona | 132 | 100 | 125 | 800 | Noagaon | 134 | 400 | 122 | 800
Jamalpur | 129 | 200 | 119 | 700 | Rajshahi | 136 | 600 | 127 | 1200
Sherpur | 129 | 200 | 119 | 700 | C.Nawabganj | 130 | 100 | 123 | 1200
Srimongal | 139 | 100 | 137 | 1100 | Amnura | 134 | 1800 | 123 | 800
Shahjibazar | 138 | 1000 | 136 | 100 | Pabna | 136 | 100 | 130 | 800
Fenchuganj | 138 | 100 | 135 | 1200 | Shahjadpur | 142 | 100 | 136 | 800
Khulawara | 136 | 100 | 134 | 1000 | Serajganj | 137 | 100 | 131 | 800
Sylhet | 136 | 1700 | 134 | 1200 | Niyamatpur | 133 | 300 | 119 | 800
Chatak | 137 | 100 | 134 | 1200 | Joypurhat | 135 | 200 | 120 | 800
Sunamganj | 136 | 100 | 133 | 1200 | Mohastangor | 137 | 300 | 126 | 800
Biani Bazar | 136 | 100 | 135 | 900 | Rangpur | 131 | 200 | 119 | 800
Comilla(s) | 128 | 200 | 124 | 1830 | Lalmonirhat | 130 | 300 | 112 | 700
Comilla(n) | 140 | 1000 | 136 | 1500 | Saidpur | 133 | 400 | 117 | 800
Chandpur | 136 | 100 | 134 | 700 | Purbasadipur | 132 | 100 | 121 | 800
Feni | 138 | 800 | 128 | 1500 | Thakurgaon | 126 | 200 | 110 | 800
Chowmuhani | 132 | 1830 | 127 | 1400 | Palashbari | 135 | 400 | 122 | 800
Ashuganj | 140 | 500 | 136 | 2100 | Barapukuria | 133 | 100 | 125 | 800
Daudkandi | 137 | 1700 | 135 | 1500 | Panchagar | 126 | 300 | 108 | 800
B.Baria | 135 | 100 | 136 | 900 | Joldhaka | 131 | 200 | 120 | 800

## L-Curve
Date | 2019-03-08
.
TIME | E-W INT.(Export) | EAST GRID | WEST GRID | TOTAL |  |  | DAILY LOAD CURVE
0:00 | 210 | 4539 | 1826 | 6365 |  |  |  | QF-LDC-12
0:30 | 110 | 4566.5 | 1818.5 | 6385 | Date: | 2019-03-08
1:00 | 10 | 4594 | 1811 | 6405
1:30 | 10 | 4480.5 | 1780 | 6260.5
2:00 | 10 | 4367 | 1749 | 6116
2:30 | 10 | 4324.5 | 1710 | 6034.5 | [5 empty] | Gen. at Eve. Peak | 8075 | 8075 MW (19:30 )
3:00 | 10 | 4282 | 1671 | 5953 | [6 empty] | 19:30
3:30 | 10 | 4191.5 | 1667.5 | 5859 | [5 empty] | Gen. at Day Peak | 6131.7 | 6131.7 MW (12:00 )
4:00 | 10 | 4101 | 1664 | 5765 | [6 empty] | 12:00
4:30 | 10 | 4087 | 1653 | 5740 | [5 empty] | Highest Generation | 8075
5:00 | 10 | 4073 | 1642 | 5715 | [6 empty] | 19:30
5:30 | 75 | 4107 | 1653.5 | 5760.5
6:00 | 140 | 4141 | 1665 | 5806
6:30 | 150 | 4138.675 | 1758 | 5896.675
7:00 | 160 | 4136.35 | 1851 | 5987.35
7:30 | 100 | 4170.275 | 1900.5 | 6070.775
8:00 | 40 | 4204.2 | 1950 | 6154.2
8:30 | 35 | 4181.35 | 1938 | 6119.35
9:00 | 30 | 4158.5 | 1926 | 6084.5
9:30 | 75 | 4052.25 | 1900 | 5952.25
10:00 | 120 | 3946 | 1874 | 5820
10:30 | 140 | 3942.9 | 1880 | 5822.9
11:00 | 160 | 3939.8 | 1886 | 5825.8
11:30 | 120 | 4076.25 | 1902.5 | 5978.75
12:00 | 80 | 4212.7 | 1919 | 6131.7
12:30 | 80 | 4300.75 | 1946.5 | 6247.25
13:00 | 80 | 4388.8 | 1974 | 6362.8
13:30 | 65 | 4137.355 | 1863 | 6000.355
14:00 | 50 | 3885.91 | 1752 | 5637.91
14:30 | 110 | 3928.105 | 1746 | 5674.105
15:00 | 170 | 3970.3 | 1740 | 5710.3
15:30 | 150 | 3924.335 | 1745 | 5669.335
16:00 | 130 | 3878.37 | 1750 | 5628.37
16:30 | 140 | 3855.735 | 1741.5 | 5597.235
17:00 | 150 | 3833.1 | 1733 | 5566.1
17:30 | 135 | 3964.55 | 1837 | 5801.55
18:00 | 120 | 4096 | 1941 | 6037
18:30 | 200 | 4700 | 2243.5 | 6943.5
19:00 | 280 | 5304 | 2546 | 7850
19:30 | 250 | 5469 | 2606 | 8075
20:00 | 280 | 5494 | 2523 | 8017 |  |  |  | Executive Engineer
20:30 | 250 | 5478.5 | 2526.5 | 8005 |  |  |  | Network Operation Division
21:00 | 220 | 5463 | 2530 | 7993
21:30 | 225 | 5344.5 | 2417.5 | 7762
22:00 | 230 | 5226 | 2305 | 7531 |  |  |  |  | Page 6 of 7
22:30 | 215 | 5023 | 2136.5 | 7159.5
23:00 | 200 | 4820 | 1968 | 6788
23:30 | 205 | 4679.5 | 1897 | 6576.5
24:00 | 210 | 4539 | 1826 | 6365
8075 MW (19:30 )
6131.7 MW (12:00 )

## En-Curve
DAILY ENERGY CURVE
Date | 2019-03-08 |  | Energy | 154582467
[10 empty] | 2019-03-08 | [5 empty] | QF-LDC-11
TIME | GAS | HVDC | P.GEN(GAS). | P.GEN(OIL). | COAL | HYDRO | OIL | SHORTAGE | TRIPURA
0:00 | 4368 | 607 | 1023 | 58 | 149 | 70 | 0 | 0 | 90
0:30 | 4298.5 | 556 | 1102.5 | 120 | 149 | 70 | 0 | 0 | 89 | Date: | 2019-03-08
1:00 | 4229 | 505 | 1182 | 182 | 149 | 70 | 0 | 0 | 88
1:30 | 4225.5 | 505.5 | 1081.5 | 143 | 149 | 70 | 0 | 0 | 86 | [7 empty] | Total Energy | 154.5825 | Total Energy Gen 154.582 MKWHr Energy Not Served 0.000 MKWHr Energy Requirement 154.582 MKWHr
2:00 | 4222 | 506 | 981 | 104 | 149 | 70 | 0 | 0 | 84 | [7 empty] | Energy not Served | 0
2:30 | 4182 | 505.5 | 957 | 89.5 | 149 | 69.5 | 0 | 0 | 82 | [7 empty] | Energy Requirement | 154.5825
3:00 | 4142 | 505 | 933 | 75 | 149 | 69 | 0 | 0 | 80
3:30 | 4107 | 505 | 899 | 50 | 149 | 69 | 0 | 0 | 80 | [6 empty] | Shortage
4:00 | 4072 | 505 | 865 | 25 | 149 | 69 | 0 | 0 | 80
4:30 | 4045.5 | 505 | 867.5 | 25 | 149 | 69 | 0 | 0 | 79
5:00 | 4019 | 505 | 870 | 25 | 149 | 69 | 0 | 0 | 78
5:30 | 4059 | 505 | 875 | 25 | 149 | 69.5 | 0 | 0 | 78
6:00 | 4099 | 505 | 880 | 25 | 149 | 70 | 0 | 0 | 78
6:30 | 4088.5 | 526 | 890 | 80 | 149 | 70 | 17 | 0 | 75 |  |  |  |  | Coal
7:00 | 4078 | 547 | 900 | 135 | 149 | 70 | 34 | 0 | 72
7:30 | 4091 | 580.5 | 924.5 | 146.5 | 149 | 70 | 34 | 0 | 72 |  |  |  | Oil |  |  |  | ,
8:00 | 4104 | 614 | 949 | 158 | 149 | 70 | 34 | 0 | 72
8:30 | 4064.5 | 614 | 934.5 | 168.5 | 149 | 71 | 34 | 0 | 74
9:00 | 4025 | 614 | 920 | 179 | 149 | 72 | 34 | 0 | 76
9:30 | 3936.5 | 614.5 | 884.5 | 168 | 149 | 72 | 34 | 0 | 77
10:00 | 3848 | 615 | 849 | 157 | 149 | 72 | 34 | 0 | 78
10:30 | 3867 | 615 | 842.5 | 153 | 149 | 72 | 24.5 | 0 | 80
11:00 | 3886 | 615 | 836 | 149 | 149 | 72 | 15 | 0 | 82
11:30 | 3971 | 615 | 930 | 130 | 149 | 72 | 7.5 | 0 | 82
12:00 | 4056 | 615 | 1024 | 111 | 149 | 72 | 0 | 0 | 82
12:30 | 4140.5 | 615 | 1044 | 119.5 | 149 | 72 | 0 | 0 | 85
13:00 | 4225 | 615 | 1064 | 128 | 149 | 72 | 0 | 0 | 88
13:30 | 4225 | 615 | 1064 | 128 | 149 | 72 | 0 | 0 | 88
14:00 | 4225 | 615 | 1064 | 128 | 149 | 72 | 0 | 0 | 88
14:30 | 4045 | 614.5 | 959.5 | 95 | 149 | 71 | 0 | 0 | 84
15:00 | 3865 | 614 | 855 | 62 | 149 | 70 | 0 | 0 | 80
15:30 | 3832.5 | 614 | 849 | 62 | 149 | 70 | 0 | 0 | 80
16:00 | 3800 | 614 | 843 | 62 | 149 | 70 | 0 | 0 | 80
16:30 | 3764.5 | 614.5 | 840.5 | 65 | 149 | 71 | 7 | 0 | 79
17:00 | 3729 | 615 | 838 | 68 | 149 | 72 | 14 | 0 | 78
17:30 | 3740.5 | 614.5 | 886 | 202.5 | 149 | 72 | 56.5 | 0 | 79
18:00 | 3752 | 614 | 934 | 337 | 149 | 72 | 99 | 0 | 80
18:30 | 4119.5 | 688 | 1144.5 | 547 | 149 | 72 | 128.5 | 0 | 95
19:00 | 4487 | 762 | 1355 | 757 | 149 | 72 | 158 | 0 | 110
19:30 | 4553 | 761 | 1496 | 766 | 149 | 72 | 166 | 0 | 112
20:00 | 4602 | 761 | 1523 | 716 | 149 | 73 | 81 | 0 | 112
20:30 | 4659 | 761 | 1534 | 667 | 149 | 72.5 | 50.5 | 0 | 112
21:00 | 4716 | 761 | 1545 | 618 | 149 | 72 | 20 | 0 | 112
21:30 | 4665.5 | 757 | 1509.5 | 490 | 149 | 72 | 10 | 0 | 109
22:00 | 4615 | 753 | 1474 | 362 | 149 | 72 | 0 | 0 | 106
22:30 | 4523.5 | 708 | 1382 | 222.5 | 149 | 72.5 | 0 | 0 | 102
23:00 | 4432 | 663 | 1290 | 83 | 149 | 73 | 0 | 0 | 98
23:30 | 4400 | 635 | 1156.5 | 70.5 | 149 | 71.5 | 0 | 0 | 94 | Max Temp. in Dhaka |  | 30° C
24:00 | 4368 | 607 | 1023 | 58 | 149 | 70 | 0 | 0 | 90
Executive Engineer
Network Operation Division
Page 5 of 7
GAS
Oil
HVDC
COAL
HYDRO
Total Energy Gen 154.582 MKWHr Energy Not Served 0.000 MKWHr Energy Requirement 154.582 MKWHr
Note on W13: Author:

## Generation
2019-03-08
Si No | Unit | 1:00 | 2:00 | 3:00 | 4:00 | 5:00 | 6:00 | 7:00 | 8:00 | 9:00 | 10:00 | 11:00 | 12:00 | 13:00 | 14:00 | 15:00 | 16:00 | 17:00 | 18:00 | 18:30 | 19:00 | 19:30 | 20:00 | 21:00 | 22:00 | 23:00 | 24:00 | KWH
1 | Kaptai Unit-1, 2 & 3 | 40 | 40 | 39 | 39 | 39 | 40 | 40 | 40 | 42 | 42 | 42 | 42 | 42 | 42 | 40 | 40 | 42 | 42 |  | 42 | 42 | 43 | 42 | 42 | 43 | 40 | 907800
2 | Kaptai Unit-4 & 5 | 30 | 30 | 30 | 30 | 30 | 30 | 30 | 30 | 30 | 30 | 30 | 30 | 30 | 30 | 30 | 30 | 30 | 30 |  | 30 | 30 | 30 | 30 | 30 | 30 | 30 | 724000
3 | Chattogram ST-1 (Raozan) | 130 | 130 | 130 | 130 | 130 | 130 | 130 | 130 | 130 | 130 | 130 | 130 | 130 | 130 | 130 | 130 | 135 | 140 |  | 140 | 140 | 140 | 140 | 140 | 140 | 140 | 3100000
4 | Chittgong ST-2 (Raozan)
5 | Raozan 25 MW (RPCL) | [17 empty] | 8 |  | 25 | 25 | 25 | 0 |  |  |  | 82260
| Teknaf Solartech 20MW | [5 empty] | 0 | 2.15 | 3.3 | 13.9 | 18 | 19.5 | 20.1 | 19.4 | 17.31 | 13.6 | 9.27 | 2.8 | 0 | [8 empty] | 128790
6 | Sikalbaha 225MW (Gas) | 202 | 201 | 201 | 201 | 201 | 202 | 205 | 203 | 201 | 202 | 203 | 204 | 202 | 189 | 214 | 202 | 202 | 201 |  | 201 | 201 | 201 | 201 | 201 | 188 | 200 | 4811448
7 | Sikalbaha 225MW (Oil)
8 | Sikalbaha ST 60MW
9 | Sikalbaha GT 150MW (Gas)
10 | Sikalbaha GT 150MW (Oil)
| Dohazari Peaking | [17 empty] | 3 |  | 34 | 34 | 17 | 0 |  |  |  | 67248
12 | Hathazari peaking
Daudkandi bangla trak
14 | Daudkandi Peaking 52MW | [17 empty] | 0 |  | 8 | 0 |  | 0 |  |  |  | 6904
15 | Siddhirgonj ST 210MW | 110 | 110 | 110 | 110 | 115 | 110 | 110 | 110 | 110 | 110 | 110 | 110 | 110 | 110 | 110 | 110 | 110 | 110 |  | 110 | 110 | 110 | 110 | 110 | 110 | 110 | 2608200
16 | Siddhirgonj GT Unit-1& 2 | 80 | 80 | 80 | 80 | 80 | 80 | 82 | 82 | 71 | 80 | 77 | 80 | 80 | 72 | 80 | 77 | 70 | 70 |  | 120 | 121 | 148 | 150 | 119 | 125 | 80 | 2363000
17 | Siddhirganj CCPP-335 MW | 115 | 115 | 115 | 115 | 115 | 115 | 120 | 115 | 115 | 115 | 115 | 115 | 115 | 115 | 115 | 115 | 115 | 115 |  | 115 | 115 | 115 | 115 | 115 | 115 | 115 | 2770456
18 | Summit Gazipur -2
19 | Ashuganj 195MW Modular | 8 | 8 | 8 | 8 | 8 | 8 | 8 | 8 | 8 | 8 | 8 | 8 | 8 | 8 | 8 | 8 | 8 | 8 |  | 8 | 8 | 8 | 8 | 8 | 8 | 8 | 200727
20 | Ghorasal ST: Unit-1,2 | 38 | 38 | 38 | 38 | 38 | 38 | 38 | 38 | 35 | 35 | 35 | 35 | 35 | 35 | 35 | 35 | 35 | 35 |  | 35 | 35 | 35 | 35 | 35 | 35 | 35 | 824000
21 | Ghorasal GT: Unit-3
22 | Ghorasal GT: Unit-4
23 | Ghorasal ST: Unit-5 | 190 | 190 | 190 | 190 | 190 | 190 | 190 | 190 | 190 | 190 | 190 | 190 | 190 | 190 | 190 | 190 | 190 | 190 |  | 190 | 190 | 190 | 190 | 190 | 190 | 190 | 4599000
24
25 | Ghorasal ST: Unit-7 | 320 | 320 | 320 | 300 | 250 | 250 | 250 | 250 | 250 | 250 | 250 | 300 | 380 | 250 | 250 | 250 | 250 | 250 |  | 300 | 300 | 300 | 300 | 280 | 270 | 270 | 6672727
26
28 | Ashuganj ST: Unit- 3 | 70 | 70 | 70 | 70 | 70 | 70 | 70 | 70 | 70 | 70 | 70 | 70 | 70 | 70 | 70 | 70 | 70 | 70 |  | 70 | 70 | 70 | 70 | 70 | 70 | 70 | 1650962
29 | Ashuganj ST: Unit- 4 | 80 | 80 | 80 | 80 | 80 | 80 | 80 | 80 | 80 | 80 | 80 | 80 | 80 | 80 | 80 | 80 | 80 | 80 |  | 80 | 80 | 80 | 80 | 80 | 80 | 80 | 1909735
30 | Ashuganj ST: Unit- 5
32 | Ashuganj Engines TSK | 5 | 5 | 5 | 5 | 5 | 5 | 5 | 5 | 5 | 5 | 5 | 5 | 5 | 5 | 5 | 5 | 5 | 25 |  | 40 | 40 | 40 | 40 | 40 | 40 | 40 | 327168
33 | Ashuganj CCPP 225 MW | 198 | 188 | 184 | 184 | 197 | 202 | 199 | 194 | 185 | 186 | 187 | 198 | 192 | 167 | 183 | 163 | 163 | 163 |  | 191 | 184 | 191 | 185 | 184 | 188 | 184 | 4534000
34 | Ashuganj CCPP(South) | 280 | 280 | 280 | 250 | 250 | 250 | 250 | 280 | 280 | 250 | 250 | 250 | 250 | 250 | 250 | 250 | 250 | 250 |  | 300 | 300 | 300 | 300 | 300 | 300 | 300 | 6644000
| Ashuganj CCPP(North) | 280 | 280 | 280 | 265 | 250 | 280 | 280 | 280 | 280 | 250 | 250 | 250 | 300 | 250 | 250 | 250 | 250 | 230 |  | 260 | 300 | 300 | 300 | 300 | 300 | 300 | 6854000
35 | Ashuganj (Precision) 55MW | 5 | 5 | 5 | 5 | 5 | 5 | 5 | 5 | 5 | 5 | 5 | 5 | 5 | 5 | 5 | 5 | 5 | 5 |  | 5 | 5 | 5 | 5 | 5 | 5 | 5 | 127680
36 | Chandpur CCPP | [17 empty] | 0 |  | 100 | 100 | 100 | 100 | 100 | 100 | 100 | 484630
37 | Tongi GT
38 | Haripur GT: Unit-1, 2 | 20 | 20 | 20 | 20 | 20 | 20 | 20 | 20 | 20 | 20 | 20 | 20 | 20 | 20 | 20 | 20 | 20 | 40 |  | 40 | 40 | 40 | 40 | 40 | 40 | 40 | 663000
39 | Haripur 412 MW CCPP | 351 | 351 | 350 | 350 | 355 | 370 | 358 | 365 | 350 | 350 | 355 | 375 | 377 | 352 | 358 | 359 | 320 | 280 |  | 340 | 350 | 350 | 350 | 350 | 349 | 348 | 8544250
40 | Meghnaghat CCPP 450MW | 370 | 370 | 370 | 350 | 350 | 350 | 350 | 350 | 350 | 300 | 300 | 380 | 420 | 300 | 300 | 300 | 300 | 300 |  | 340 | 380 | 380 | 380 | 380 | 380 | 380 | 8222500
41 | Haripur Power CCPP 360MW
42 | Mymensingh RPCL 210MW | 212 | 212 | 212 | 215 | 213 | 212 | 212 | 212 | 210 | 205 | 202 | 189 | 201 | 204 | 200 | 174 | 189 | 203 |  | 205 | 206 | 206 | 212 | 215 | 215 | 212 | 4836440
43 | Haripur NEPC 110MW
44 | Fenchugonj CCPP-1 | [22 empty] | 40 | 60 | 60 | 60 | 186000
45 | Fenchugonj CCPP-2
46 | Shajibazar 330 MW | 184 | 185 | 184 | 185 | 184 | 184 | 184 | 186 | 187 | 131 | 134 | 134 | 135 | 131 | 133 | 132 | 134 | 135 |  | 135 | 132 | 135 | 136 | 133 | 133 | 133 | 3384000
47 | Shahjibazar GT: Unit- 8, 9 | 45 | 46 | 49 | 52 | 53 | 68 | 69 | 64 | 40 | 40 | 40 | 40 | 40 | 40 | 54 | 54 | 40 | 55 |  | 67 | 67 | 67 | 69 | 55 | 40 | 53 | 1243008
48 | Shahjibazar 86MW | 5 | 5 | 5 | 5 | 5 | 5 | 5 | 5 | 5 | 5 | 5 | 5 | 5 | 5 | 5 | 5 | 10 | 10 |  | 86 | 86 | 88 | 88 | 88 | 5 | 5 | 591360
49 | Shahjibazar (EPL) 50MW | 48 | 48 | 5 | 5 | 5 | 5 | 5 | 5 | 5 | 5 | 5 | 5 | 5 | 5 | 5 | 5 | 5 | 5 |  | 48 | 48 | 48 | 48 | 48 | 48 | 5 | 501840
50 | Sylhet GT 150 MW | 88 | 84 | 84 | 86 | 94 | 94 | 93 | 92 | 86 | 85 | 85 | 100 | 85 | 85 | 100 | 85 | 83 | 85 |  | 89 | 104 | 108 | 108 | 105 | 85 | 84 | 2286050
51 | Sylhet GT 20 MW | [17 empty] | 0 |  | 19 | 19 | 19 | 19 | 19 | 20 | 0 | 79000
52 | Sylhet (EPL) 50MW | 47 | 5 | 5 | 5 | 5 | 5 | 7 | 7 | 8 | 7 | 6 | 8 | 6 | 7 | 7 | 7 | 7 | 7 |  | 44 | 45 | 45 | 45 | 48 | 45 | 5 | 488200
53 | Sylhet (Desh) 10MW | [17 empty] | 0 |  | 10 | 10 | 10 | 10 | 10 | 0 |  | 39060
54 | Hobiganj 11MW | [19 empty] | 11 | 11 | 11 | 11 | 11 | 11 | 11 | 66240
55 | Fenchugonj (Barakatullah) 51MW | 53 | 5 | 0 | [16 empty] | 21 | 38 | 47 | 53 | 53 | 53 | 5 | 306000
56 | Shahjahanulla 25 MW | [19 empty] | 8 | 24 | 24 | 24 | 24 | 0 |  | 127176
57 | Summit Bibiana- 2 | 310 | 310 | 310 | 300 | 310 | 320 | 320 | 330 | 310 | 310 | 300 | 335 | 335 | 290 | 320 | 300 | 290 | 285 |  | 300 | 320 | 305 | 320 | 280 | 275 | 280 | 7765000
58 | Southern 55MW
59 | Sikalbaha (Energis) | 41 | 41 | 41 | 8 | 8 | 8 | 8 | 8 | 8 | 8 | 8 | 8 | 8 | 8 | 8 | 8 | 8 | 8 |  | 25 | 25 | 41 | 41 | 41 | 41 | 24 | 495840
60 | Barabkunda (Regent) | 21 | 21 | 21 | 21 | 21 | 21 | 21 | 21 | 21 | 21 | 21 | 21 | 20 | 20 | 20 | 20 | 20 | 21 |  | 21 | 21 | 21 | 21 | 21 | 21 | 21 | 499488
61 | Narshingdi (Doreen) | [17 empty] | 0 |  | 22 | 22 | 22 | 22 | 22 | 0 |  | 81720
62 | Tangail (Doreen) 22MW | 17 | 17 | 17 | 0 | [13 empty] | 0 |  | 22 | 22 | 22 | 22 | 22 | 22 | 22 | 176436
63 | Tripura | 88 | 84 | 80 | 80 | 78 | 78 | 72 | 72 | 76 | 78 | 82 | 82 | 88 | 84 | 80 | 80 | 78 | 80 |  | 110 | 112 | 112 | 112 | 106 | 98 | 90 | 2097600
64 | Malancha, Ctg. EPZ (United) | 28 | 28 | 28 | 30 | 30 | 31 | 33 | 32 | 21 | 26 | 27 | 32 | 32 | 32 | 24 | 31 | 31 | 35 |  | 34 | 35 | 36 | 36 | 36 | 36 | 37 | 742080
65 | Feni (Doreen) 22MW | [22 empty] | 0 | 19 | 22 | 22 | 66492
66 | Feni, Mohipal (Doreen) | 11 | 11 | 11 | 11 | 11 | 11 | 11 | 11 | 11 | 11 | 8 | 11 | 11 | 11 | 11 | 11 | 11 | 11 |  | 11 | 11 | 11 | 11 | 11 | 11 | 11 | 253980
67 | Jangalia (Summit) 33MW | [19 empty] | 33 | 33 | 33 | 33 | 33 | 0 |  | 123700
68 | Summit Cumilla 25MW | 21 | 21 | 21 | 21 | 21 | 21 | 21 | 21 | 21 | 21 | 21 | 15 | 21 | 21 | 21 | 21 | 22 | 22 |  | 22 | 22 | 22 | 22 | 22 | 22 | 22 | 517700
69 | Summit Ashulia | 25 | 25 | 25 | 25 | 25 | 25 | 25 | 25 | 25 | 25 | 25 | 25 | 25 | 25 | 25 | 25 | 25 | 25 |  | 25 | 25 | 25 | 25 | 25 | 25 | 25 | 600000
70 | Summit Madhabdi | 30 | 30 | 30 | 30 | 30 | 26 | 26 | 26 | 26 | 18 | 18 | 21 | 18 | 15 | 13 | 15 | 15 | 15 |  | 15 | 15 | 22 | 29 | 32 | 32 | 33 | 562680
71 | Summit Maona | 33 | 33 | 33 | 33 | 33 | 33 | 33 | 33 | 33 | 33 | 33 | 33 | 25 | 25 | 25 | 25 | 25 | 25 |  | 25 | 25 | 25 | 25 | 25 | 25 | 25 | 707600
72 | Summit Rupganj | 30 | 30 | 30 | 30 | 30 | 30 | 30 | 13 | 30 | 30 | 25 | 25 | 25 | 25 | 25 | 25 | 25 | 25 |  | 25 | 25 | 25 | 29 | 29 | 29 | 29 | 685000
73 | Ghorashal (Regent) | 12 | 12 | 12 | 12 | 12 | 12 | 12 | 12 | 12 | 12 | 12 | 12 | 12 | 12 | 12 | 12 | 12 | 108 |  | 111 | 111 | 111 | 111 | 111 | 111 | 111 | 881318
76 | Siddhirganj (Desh)
77 | Siddhirganj (Dutch Bangla)
78 | Gazipur (RPCL) | [16 empty] | 0 | 7 |  | 51 | 51 | 26 | 0 |  |  |  | 111912
79 | Kodda 149MW
80 | Jamalpur 95MW | [7 empty] | 23 | 44 | 22 | 22 | 22 | 22 | 7 | 0 |  |  | 32 |  | 80 | 88 | 88 | 88 | 64 | 0 |  | 577920
81 | Lakdhanvi 52 MW
82 | Madanganj 102MW
83 | Pagla (DPA )
84 | B.Baria (Aggreko) 85MW
85 | Keraniganj (Powerpac) 100MW
86 | Meghnaghat CCPP(Summit)
87 | Meghnaghat (IEL)
88 | Ghorashal 78MW (MAX) | [19 empty] | 0 | 35 | 35 | 35 | 35 | 35 | 0 | 172480
90 | Ashuganj (United) 53MW | 5 | 5 | 5 | 5 | 5 | 5 | 5 | 5 | 5 | 5 | 5 | 5 | 5 | 5 | 5 | 5 | 5 | 5 |  | 5 | 5 | 5 | 5 | 5 | 5 | 5 | 120000
91 | Juldah (Acorn) | 9 | 9 | 10 | 10 | 10 | 10 | 10 | 10 | 10 | 10 | 10 | 10 | 10 | 10 | 10 | 10 | 10 | 10 |  | 20 | 10 | 10 | 10 | 10 | 10 | 10 | 264240
92 | Fenchuganj (EPL) 44MW | 50 | 0 | [17 empty] | 8 | 35 | 50 | 50 | 50 | 50 | 5 | 263000
93 | Ashuganj (Midland) 51MW | 5 | 5 | 5 | 5 | 5 | 5 | 5 | 5 | 5 | 5 | 5 | 5 | 5 | 5 | 5 | 5 | 5 | 5 |  | 20 | 20 | 35 | 35 | 35 | 5 | 5 | 320716
94 | Gagnagar (Orion) | [17 empty] | 7 |  | 7 | 0 | 0 |  |  |  |  | 12816
95 | Patenga 50MW | [16 empty] | 0 | 33 |  | 30 | 50 | 50 | 28 | 0 |  |  | 163680
96 | Chattogram ECPV 108 MW | [17 empty] | 5 |  | 26 | 0 | [5 empty] | 31680
97 | Katpotti 51 MW | [17 empty] | 0 |  | 4 | 6 | 6 | 6 | 0 |  |  | 24336
98 | Bosila 108MW | [19 empty] | 8 | 8 | 8 | 8 | 0 |  |  | 12480
99 | Madanganj-55 MW | [16 empty] | 0 | 13 |  | 15 | 0 | 0 |  |  |  |  | 33935
100 | Northern 55 MW
101 | Kushiara 163 MW CCPP GT | 130 | 130 | 130 | 100 | 100 | 100 | 100 | 130 | 130 | 100 | 100 | 163 | 163 | 100 | 100 | 100 | 100 | 100 |  | 163 | 163 | 163 | 163 | 130 | 100 | 100 | 3210570
102 | Sarishabari (Solar) | [5 empty] | 0 | 0.2 | 0.9 | 1.6 | 0 | 2.3 | 2.6 | 2.4 | 2.6 | 1.7 | 1.1 | 0.3 | 0 | [8 empty] | 15900
103 | Banco Energy 54MW | 17 | 17 | 17 | 0 | [8 empty] | 17 | 17 | 17 | 17 | 17 | 17 |  | 17 | 17 | 17 | 17 | 17 | 17 | 17 | 262440
104 | APR Energy , Keranigonj
105 | Bramhangoan 100 MW (Aggreko)
106 | United Mymensingh PPL | 7 | 7 | 7 | 7 | 7 | 7 | 7 | 7 | 7 | 7 | 7 | 7 | 7 | 7 | 7 | 7 | 7 | 7 |  | 16 | 16 | 7 | 7 | 7 | 7 | 7 | 247200
112 | Aggreko Aurahati 100MW
114 | Summit Gazipur-1 150MW | [17 empty] | 2 |  | 15 | 0 | [5 empty] | 30240
115 | Juldah 100 MW Unit-3 | 60 | 30 | 0 | [13 empty] | 6 | 48 |  | 101 | 101 | 101 | 101 | 50 | 0 |  | 529920
116 | Chandpur Desh 200MW | 40 | 0 | [15 empty] | 0 |  | 50 | 50 | 34 | 17 | 0 |  |  | 176640
117 | Midland 150MW
118 | Bibiyana-3 285MW
United Jamalpur PPL
120 | Eastern Zone Total | 4594 | 4367 | 4282 | 4101 | 4073 | 4141 | 4136.35 | 4204.2 | 4158.5 | 3946 | 3939.8 | 4212.7 | 4388.8 | 3885.91 | 3970.3 | 3878.37 | 3833.1 | 4096 |  | 5304 | 5469 | 5494 | 5463 | 5226 | 4820 | 4539 | 106801598
121
122 | o
123 | Khulna 60MW
124 | Khulna (KPCL-1 & 3)
125 | Khulna (KPCL-2) | [17 empty] | 12 |  | 16 | 16 | 8 | 0 |  |  |  | 33600
126
127 | Khulna (Aggreeco) 55MW
128 | Faridpur Peaking
Khulna CCPP 225MW
129 | Labon Chora 105 MW | [17 empty] | 66 |  | 105 | 105 | 105 | 105 | 53 | 0 |  | 408480
130
131
132
133
| Summit Barisal 110 MW | [17 empty] | 0 |  | 37 | 48 | 48 | 48 | 32 | 0 |  | 156480
136 | Barisal GT: Unit-1, 2
137 | Bhola Aggreko 95MW | 52 | 11 | 11 | 11 | 11 | 11 | 11 | 11 | 11 | 11 | 11 | 11 | 12 | 12 | 11 | 11 | 11 | 11 |  | 97 | 96 | 96 | 95 | 95 | 73 | 31 | 766327
| Bhola CCPP 194MW | 174 | 174 | 174 | 174 | 174 | 174 | 174 | 175 | 170 | 177 | 177 | 177 | 177 | 166 | 177 | 177 | 164 | 166 |  | 176 | 176 | 176 | 176 | 164 | 172 | 176 | 4181824
140 | Bhola (Venture) 33MW | 15 | 14 | 14 | 13 | 13 | 12 | 6 | 6 | 6 | 11 | 8 | 11 | 12 | 11 | 11 | 10 | 10 | 11 |  | 16 | 17 | 17 | 19 | 18 | 17 | 16 | 295400
141 | Bangla Trak Noapara
142 | Noapara (KZA) 40MW | [17 empty] | 8 |  | 40 | 40 | 40 | 40 | 24 | 0 |  | 169125
143 | Gopalganj Peaking | [16 empty] | 14 | 40 |  | 0 | 15 | 18 | 20 | 0 |  |  | 68096
144 | Bheramara GT-1,2,3
145
146 | Bheramara HVDC | 505 | 506 | 505 | 505 | 505 | 505 | 547 | 614 | 614 | 615 | 615 | 615 | 615 | 615 | 614 | 614 | 615 | 614 |  | 762 | 761 | 761 | 761 | 753 | 663 | 607 | 14804363
147 | Bheramara 360 MW | 300 | 300 | 230 | 230 | 200 | 200 | 200 | 260 | 260 | 260 | 260 | 300 | 340 | 240 | 240 | 200 | 200 | 200 |  | 300 | 300 | 300 | 350 | 300 | 260 | 260 | 6751584
148
149
150 | Barapukuria Unit-1
151 | Barapukuria Unit-2
152 | Barapukuria Unit-3 | 149 | 149 | 149 | 149 | 149 | 149 | 149 | 149 | 149 | 149 | 149 | 149 | 149 | 149 | 149 | 149 | 149 | 149 |  | 149 | 149 | 149 | 149 | 149 | 149 | 149 | 3662000
153 | Baghabari GT 71MW | 50 | 50 | 50 | 50 | 50 | 50 | 50 | 0 | 0 | [6 empty] | 50 | 50 | 50 |  | 65 | 60 | 60 | 60 | 60 | 60 | 60 | 853000
156 | Baghabari GT 100MW
Baghabari Peaking 50MW
157 | Sirajgonj Unit-1 225MW (Gas) | 183 | 186 | 184 | 185 | 189 | 197 | 192 | 196 | 190 | 160 | 163 | 193 | 199 | 173 | 161 | 162 | 155 | 156 |  | 183 | 182 | 182 | 185 | 181 | 181 | 182 | 4600045
158 | Sirajgonj Unit-1 225MW (Oil)
| Sirajgonj Unit-2 225MW (Gas) | 181 | 183 | 180 | 181 | 186 | 194 | 188 | 192 | 185 | 150 | 148 | 191 | 194 | 167 | 153 | 152 | 146 | 146 |  | 177 | 179 | 180 | 182 | 178 | 151 | 147 | 4326100
Sirajgonj Unit-2 225MW (Oil)
159 | Sirajgonj Unit-3 225 MW(Gas) | 155 | 156 | 154 | 155 | 159 | 167 | 162 | 165 | 158 | 158 | 199 | 169 | 168 | 152 | 159 | 158 | 152 | 152 |  | 188 | 185 | 185 | 188 | 184 | 184 | 170 | 4222890
Sirajgonj Unit-3 225 MW(Oil)
160 | Sirajgonj Unit-4 414 MW(Gas)
161 | Bera Peaking
162 | Bogra (GBB) | 22 | 3 | 3 | 3 | 3 | 3 | 22 | 22 | 22 | 22 | 22 | 22 | 22 | 22 | 22 | 22 | 22 | 22 |  | 22 | 22 | 22 | 22 | 22 | 22 | 3 | 423840
163 | Bogra (EPL) | 17 | 17 | 17 | 8 | 3 | 3 | 6 | 16 | 17 | 17 | 17 | 17 | 17 | 17 | 15 | 17 | 17 | 17 |  | 17 | 17 | 17 | 17 | 17 | 17 | 17 | 343944
164 | Ullapara (Summit) | [12 empty] | 5 | 8 | 8 | 8 | 8 | 11 |  | 11 | 11 | 11 | 11 | 11 | 11 | 8 | 106308
165 | Amnura 50MW | [5 empty] | 0 | 50 | 50 | 50 | 50 | 50 | 12 | 12 | 12 | 12 | 12 | 12 | 38 |  | 50 | 50 | 50 | 50 | 12 | 0 |  | 537260
166 | Katakhali (Northern) | [5 empty] | 0 | 8 | 8 | 8 | 8 | 0 | 0 |  |  |  |  | 0 | 8 |  | 8 | 8 | 0 |  |  |  |  | 54720
167 | Katakhali Peaking
168 | Santahar Peaking | [17 empty] | 10 |  | 30 | 30 | 2 | 0 |  |  |  | 50011
169 | Rajlanka 52 MW | 8 | 0 |  |  |  | 0 | 52 | 52 | 52 | 52 | 52 | 52 | 52 | 8 | 8 | 8 | 8 | 8 |  | 11 | 52 | 52 | 52 | 52 | 8 | 0 | 626400
170 | Chapainawabganj-100 MW | [5 empty] | 0 | 34 | 34 | 34 | 34 | 15 | 0 | 0 |  |  |  |  | 10 |  | 50 | 51 | 25 | 0 |  |  |  | 255072
171 | Paramount Baghabari
172 | Confidence CPBL-2
173 | Rangpur GT | [17 empty] | 17 |  | 17 | 17 | 0 |  |  |  |  | 32000
175 | Saidpur GT | [17 empty] | 19 |  | 19 | 19 | 19 | 0 |  |  |  | 52000
176
177
178
178 | Western Zone Total | 1811 | 1749 | 1671 | 1664 | 1642 | 1665 | 1851 | 1950 | 1926 | 1874 | 1886 | 1919 | 1974 | 1752 | 1740 | 1750 | 1733 | 1941 |  | 2546 | 2606 | 2523 | 2530 | 2305 | 1968 | 1826 | 47780869