## Forecast
[5 empty] | Power Grid Bangladesh PLC. | [10 empty] | QF-LDC-07
|  |  | Report on Forecasted Generation & Demand of National Grid on | [6 empty] | 2024-09-14 | Saturday
|  | Date (day): | 2024-09-14 |  | Saturday
| Probable Maximum |  | Generation : |  | (a) At Day Peak Hour : | 14555.6 | MW |  |  | (b) At Evening Peak Hour : |  | 16174 | MW
Sl. | [6 empty] | Present | Actual Generation |  | Forecasted Available Gen. on |  | Ev. Peak Gen.Shortage |  | Plants under |  | Probable
No. | Name of the Power Station |  | Fuel | Producer | Installed Capacity |  | Capacity | On | 2024-09-13 | 2024-09-14 | during | for Fuel | for plant. S/D | Shut down (date)/ |  | Start up
[8 empty] | Day Peak | Ev. Peak | Day Peak | Ev. Peak | Limitation | M/C Problem | Remarks |  | Date
[5 empty] | Unit No. X Capacity | MW | MW | MW | MW | MW | MW | MW | MW
1 | Ghorasal Repowered CCPP:Unit-3 (GT |  | Gas | PDB | 1*260 | 260 | 260 | 0 | 0 | 0 | 0 |  | 260 | Under maint.
2 | Ghorasal Repowered CCPP Unit-4 |  | Gas | PDB | 1*210 | 210 | 180 | 0 | 0 | 0 | 0 | 180 |  | Gas shortage
| Ghorasal TPP Unit-5 |  | Gas | PDB | 1*210 | 210 | 190 | 0 | 0 | 0 | 0 | 190 |  | Gas shortage
3 | Ghorasal 365 MW CCPP Unit-7 |  | Gas | PDB | 1*243+1*122 | 365 | 365 | 0 | 0 | 0 | 0 |  | 365 | Air Compressor problem
| Ghorashal 78.5 MW PP(MAX) |  | Gas | QRPP | 2*40 | 0 | 0 | 0 | 0 | 0 | 0 |  |  | Contract Expired
4 | Ghorashal 108 MW PP (Regent) |  | Gas | IPP | 34*3.35 | 108 | 108 | 0 | 0 | 0 | 0 | 108 |  | Gas shortage
5 | Haripur GTPP |  | Gas | SBU, PDB | 2*32 | 32 | 20 | 0 | 0 | 0 | 0 |  | 20 | Under maint.
6 | Haripur 412 MW CCPP |  | Gas | EGCB | 1*273+1*139 | 412 | 400 | 400 | 400 | 400 | 400
| Haripur 360 MW CCPP(HPL) |  | Gas | IPP | 1*235+1*125 | 0 | 0 | 0 | 0 | 0 | 0
7 | Meghnaghat 450 MW CCPP(MPL) |  | Gas | IPP | 2*150+1*150 | 450 | 450 | 450 | 450 | 450 | 450
| Meghnaghat 100 MW(IEL) |  | HFO | NENP | 12*8.9 | 0 | 0 | 0 | 0 | 0 | 0
8 | Meghnaghat CCPP(Summit) |  | Gas | IPP | 2*110+1*110 | 335 | 335 | 0 | 0 | 0 | 0 | 335 |  | Gas shortage
| Madanganj 102 PP(Summit) |  | HFO | NENP | 6*17 | 0 | 0 | 0 | 0 | 0 | 0
9 | Madanganj-55 MW PP(Summit) |  | HFO | IPP | 3*17.08+1*11.3 | 55 | 55 | 30 | 0 | 30 | 55
10 | Keraniganj 100 MW PP (Powerpac) |  | HFO | NENP | 8*13.45 | 100 | 75 | 0 | 0 | 13 | 13 | 62 |  | Fuel shortage
11 | Narshingdi 22 MW PP (Doreen) |  | Gas | SIPP, REB | 8*2.90 | 22 | 22 | 0 | 0 | 0 | 0 |  |  | Contract Expired
12 | 210 MW Siddhirgonj TPP |  | Gas | PDB | 1*210 | 210 | 115 | 0 | 0 | 0 | 0 |  | 115 | Under maint.
13 | Siddhirgonj 2*120 MW GTPP |  | Gas | EGCB | 2*105 | 210 | 210 | 0 | 0 | 0 | 0 | 210 |  | Gas shortage
| Siddhirganj 100 PP(Dutch Bangla) |  | HFO | NENP | 12*8.9 | 0 | 0 | 0 | 0 | 0 | 0
14 | Siddhirganj 335 MW CCPP |  | Gas | EGCB | 1*217+118 | 335 | 335 | 277 | 268 | 0 | 320
15 | Gagnagar 102 MW PP (Digital Power) |  | HFO | IPP | 12*8.924 | 102 | 102 | 8 | 0 | 8 | 8 | 94 |  | Fuel shortage
16 | Katpotti 52 MW PP (Sinha) |  | HFO | IPP | 7*7.9 | 51 | 0 | 0 | 0 | 0 | 0
17 | Kamalaghat 54 MW PP(Banco Energy) |  | HFO | IPP | 3*18 | 54 | 54 | 17 | 54 | 17 | 54 |  |  | Fuel shortage
18 | Kodda 150 MW PP |  | HFO | BPDB-RPCL | 9*17.06 | 149 | 149 | 48 | 143 | 64 | 148
19 | Manikganj 55 MW PP (Northern) |  | HFO | IPP | 3*19.3 | 55 | 55 | 35 | 0 | 35 | 55
20 | Nababganj 55 MW PP (Southern power ) |  | HFO | IPP | 3*19.3 | 55 | 55 | 35 | 0 | 55 | 55
21 | Bosila 108 MW PP(CLC) |  | HFO | IPP | 12*8.775+1*3.5 | 108 | 0 | 0 | 0 | 0 | 0
22 | Summit Power,(Madhabdi+Ashulia) |  | Gas | SIPP,REB | 3*3.67+4*8.73 | 80 | 80 | 26 | 39 | 39 | 39 |  | 41 | Engine problem
23 | Maona 33 MW PP(Summit) |  | Gas | SIPP,REB | 4*8.73 | 33 | 33 | 33 | 32 | 33 | 33
24 | Rupganj 33 MW PP(Summit) |  | Gas | SIPP,REB | 4*8.73 | 33 | 33 | 18 | 21 | 17 | 17 |  | 16 | Engine problem
25 | Gazipur 52 MW PP |  | HFO | RPCL | 6*8.9 | 52 | 52 | 17 | 25 | 8 | 34 | 18 |  | Fuel shortage
26 | Tongi 80 MW GTPP |  | Gas | PDB | 1* 105 | 105 | 105 | 0 | 0 | 0 | 0 | 105 |  | Gas shortage
27 | Kodda 300 MW PP Unit-2 (Summit) |  | HFO | IPP | 18*17.076 | 300 | 300 | 123 | 0 | 100 | 280
| Bramhangoan 100 MW PP (Aggreko) |  | HSD | IPP | 114*0.959 | 0 | 0 | 0 | 0 | 0 | 0 |  |  | Contract Expired
| Aurahati 100MW PP (Aggreko) |  | HSD | IPP | 0.85*23+0.95*91 | 0 | 0 | 0 | 0 | 0 | 0 |  |  | Contract Expired
28 | Kodda 149 MW PP Unit-1 (Summit) |  | HFO | IPP | 8*18.45+8.97 | 149 | 149 | 68 | 115 | 35 | 114 |  | 35 | Engine problem
29 | Gazipur 100 MW PP |  | HFO | RPCL | 6*17.5 | 105 | 105 | 35 | 17 | 52 | 105 | 0
30 | Meghnaghat 104 MW PP (OPCL) |  | HFO | IPP | 18.5*6 | 104 | 104 | 10 | 17 | 17 | 67 | 37 |  | Fuel shortage
31 | Manikgonj 162MW PP(MPGL) |  | HFO | IPP | 9*18 | 162 | 162 | 54 | 162 | 72 | 162
32 | Spectra Solar Plant Ltd. |  | Solar | IPP | 35 | 35 | 35 | 34 | 0 | 35 | 0
33 | Kanchan Purbachal Power Generation Ltd. |  | HFO | IPP | 18.4*3 | 55 | 55 | 0 | 35 | 17 | 35 |  | 20 | Engine problem.
34 | Meghnaghat Unique power |  | Gas | IPP | 586 | 584 | 584 | 0 | 0 | 0 | 0 | 584 |  | Gas shortage
| Summit Meghanghat-2 589 MW(Gas) |  | Gas | IPP | 589 | 583 | 583 | 0 | 0 | 0 | 0 | 583 |  | Gas shortage
| Meghnaghat (Reliance) 718MW CCPP |  | Gas | IPP | 718 | 0 | 0 | 0 | 0 | 0 | 0 |  |  | On test.
| Dhaka area Total |  |  |  |  | 6268 | 5915 | 1718 | 1778 | 1497 | 2444 | 2506 | 872
35 | Chattogram TPP-1 |  | Gas | PDB | 1*210 | 210 | 180 | 0 | 0 | 0 | 0 | 180 |  | Gas shortage
| Chattogram TPP-2 |  | Gas | PDB | 1*210 | 210 | 180 | 0 | 0 | 0 | 0 |  | 180 | Under maint
36 | Raozan 25 MW PP |  | HFO | RPCL | 3*8.9 | 25 | 25 | 0 | 0 | 8 | 25 | 0 |  | Fuel shortage
37 | Teknaf 20MW PP (Solartech) |  | Solar | IPP | 20 | 20 | 20 | 0 | 0 | 20 | 0
38 | Patenga 50MW PP (Baraka) |  | HFO | IPP | 8*6.98 | 50 | 50 | 19 | 0 | 50 | 50
39 | Karnaphuli Hydro PP Unit-1,2,3,4, 5 |  | Hydro | PDB | 2*40+3*50 | 230 | 230 | 211 | 211 | 210 | 210
40 | Sikalbaha 225MW CCPP |  | Gas/HSD | PDB | 1*150+1*75 | 225 | 225 | 200 | 164 | 200 | 200
41 | Sikalbaha Peaking GT |  | Gas/HSD | PDB | 1*150 | 150 | 150 | 0 | 0 | 0 | 0 |  | 150 | Under maint
42 | Sikalbaha 105 MW PP (Baraka Sikalbaha) |  | HFO | IPP | 6*17.5 | 105 | 105 | 17 | 0 | 105 | 105
43 | Hathazari 100 MW peaking PP |  | HFO | PDB | 11*8.9 | 98 | 98 | 0 | 0 | 0 | 80 | 18 |  | Fuel shortage
44 | Dohazari -Kalaish 100 MW Peaking |  | HFO | PDB | 6*17 | 102 | 102 | 0 | 0 | 17 | 85 |  | 17 | Engine problem
| Juldah 100 MW Unit-1 (Acorn) |  | HFO | NENP | 8*13.45 | 0 | 0 | 0 | 0 | 0 | 0
45 | Juldah 100 MW PP Unit-3 (Acorn) |  | HFO | IPP | 8*13.5 | 100 | 100 | 25 | 0 | 25 | 38 | 62 |  | Fuel shortage
46 | Barabkunda 22 MW PP (Regent) |  | Gas | SIPP, PDB | 8*2.90 | 0 | 0 | 0 | 0 | 0 | 0 |  |  | Contract Expired
* | Malancha, Ctg. EPZ (United) |  | Gas |  | 5*8.73+3*9.34 |  | 0 | 25 | 42 | 2 | 30
47 | Chattogram 108 MW PP (ECPV) |  | HFO | IPP | 16*7 | 108 | 108 | 25 | 0 | 25 | 50 | 58 |  | Fuel shortage
48 | Kaptai 7 MW Solar PP |  | Solar | PDB | 7.4 MW | 7 | 7 | 2 | 0 | 5 | 0
49 | Anwara 300 MW PP (United) |  | HFO | IPP | 17*17+24 | 300 | 300 | 30 | 0 | 50 | 150 | 150 |  | Fuel shortage
50 | Jodiac Power |  | HFO | IPP | 3*18.55+1*3.6 | 54 | 54 | 17 | 0 | 54 | 54
51 | Karnaphuli Power Ltd. |  | HFO | IPP | 18.415*6+6.5 | 110 | 110 | 34 | 0 | 110 | 110
52 | Juldah unit-2 (Acorn) |  | HFO | IPP | 8*13.6 | 100 | 100 | 24 | 0 | 24 | 24 | 76 |  | Fuel shortage
53 | Anlima Energy Ltd. |  | HFO | IPP | 6*21.2 | 116 | 116 | 17 | 0 | 108 | 108 |  | 8 | Engine problem
54 | Mirsharai 150 MW |  | HFO | BPDB-RPCL | 18.5*9 | 163 | 163 | 36 | 0 | 17 | 145 |  | 18 | Engine problem
55 | SS Power I |  | Coal | SS Power | 2*612 | 1224 | 1224 | 370 | 451 | 612 | 612 |  | 612 | Unit-2 under maint
56 | Cox's Bazar Wind |  | Wind | IPP | 66 | 60 | 60 | 63 | 62 | 57 | 60 |  |  | On test.
57 | Matarbari 2*600 MW (CPGCL) |  | Coal | CPGCL | 2*575 | 1150 | 1150 | 802 | 861 | 900 | 900 | 250 |  | Coal shortage
| Mirsharai 150 MW (Gas) |  | Gas | BPDB-RPCL | 18.5*9 | 0 | 0 | 0 | 0 | 0 | 0 |  |  | On test.
| Chattogram area Total |  |  |  |  | 4917 | 4857 | 1917 | 1791 | 2599 | 3036 | 794 | 985
| Ashuganj TPP Unit- 3 |  | Gas | APSCL | 1*150 | 0 | 0 | 0 | 0 | 0 | 0 |  |  | Contract Expired
| Ashuganj TPP Unit- 4 |  | Gas | APSCL | 1*150 | 0 | 0 | 0 | 0 | 0 | 0 |  |  | Contract Expired
| Ashuganj TPP Unit- 5 |  | Gas | APSCL | 1*150 | 0 | 0 | 0 | 0 | 0 | 0 |  |  | Contract Expired
58 | Ashuganj 225 MW CCPP |  | Gas | APSCL | 1*142+1*75 | 221 | 221 | 209 | 189 | 210 | 210 |  | 11
59 | Ashuganj 450 MW CCPP(North) |  | Gas | APSCL | 1*360 | 360 | 360 | 347 | 310 | 350 | 350 | 10 |  | Gas shortage
60 | Ashuganj 450 MW CCPP(South) |  | Gas | APSCL | 1*360 | 360 | 360 | 0 | 0 | 0 | 0 |  | 360 | Under maint.
61 | Ashuganj 420 MW CCPP(East) |  | Gas | APSCL | 284*1+116*1 | 400 | 400 | 380 | 325 | 300 | 300 | 100 |  | Gas shortage
62 | Ashuganj 50 MW PP |  | Gas | APSCL | 14*3.968 | 53 | 45 | 31 | 36 | 32 | 32 | 13 |  | Gas shortage
63 | Ashuganj 55 MW PP (Precision) |  | Gas | QRPP | 0 | 55 | 55 | 47 | 52 | 25 | 25 | 30 |  | Gas shortage
64 | Ashuganj 195 MW PP (APSCL-United) |  | Gas | IPP | 20*9.73+1*16 | 195 | 195 | 107 | 157 | 40 | 40 | 155 |  | Gas shortage
65 | Ashuganj 51 MW PP (Midland) |  | Gas | IPP | 6*9.34 | 51 | 51 | 43 | 43 | 51 | 51 |  | 0
66 | Ashuganj 150 MW PP (Midland) |  | HFO | IPP | 23*7.015 | 150 | 150 | 5 | 0 | 6 | 50 | 100 |  | Fuel shortage
67 | Titas 50 MW Peaking PP |  | HFO | PDB | 6*8.92 | 52 | 52 | 28 | 35 | 34 | 40 |  | 12 | Engine problem
68 | Chandpur 150 MW CCPP |  | Gas | PDB | 1*106+1*57 | 163 | 163 | 80 | 80 | 90 | 90 | 73 |  | Gas shortage
69 | Chandpur 200 MW (Desh energy) |  | HFO | IPP | 12*18.4 | 200 | 200 | 88 | 17 | 100 | 200
70 | Feni 11 MW PP (Doreen) |  | Gas | SIPP, REB | 4*2.90 | 11 | 11 | 0 | 0 | 0 | 0 |  |  | Contract Expired
71 | Impoprt (Tripura) |  |  | Imported power | 0 | 160 | 160 | 64 | 44 | 90 | 90
| Jangalia 33 MW PP (Summit) |  | Gas | SIPP, PDB | 4*8.73 | 0 | 0 | 0 | 0 | 0 | 0
72 | Jangalia 52 MW PP (Lakdanavi) |  | HFO | IPP | 6*8.92 | 52 | 52 | 16 | 0 | 16 | 43 |  | 9 | Engine problem
73 | Cumilla 25 MW PP (Summit) |  | Gas | SIPP, REB | 3*3.67+2*6.97 | 25 | 25 | 18 | 9 | 18 | 18 |  | 7 | Engine problem
| Daudkandi 200 MW PP (B.Trac) |  | HSD | IPP | 154*1.4 | 0 | 0 | 0 | 0 | 0 | 0 |  |  | Contract Expired
74 | Feni Lanka Power |  | HFO | IPP | 7*18.415+1*9.78 | 114 | 114 | 34 | 0 | 52 | 105 |  | 9 | Engine problem
75 | Chowmuhani 113 MW |  | HFO | IPP | 12*9.78+2*3.1 | 113 | 113 | 68 | 17 | 65 | 95 | 18 |  | Fuel shortage
76 | Chandpur 115(Doreen) |  | HFO | IPP | 4*18.5+2*22.5 | 115 | 115 | 66 | 90 | 48 | 90 |  | 25 | Engine problem
| Sonagazi 75 MW Solar Plant |  | Solar | EGCB | 75 | 75 | 75 | 51 | 0 | 70 | 0
| Cumilla Area Total |  |  |  |  | 2925 | 2917 | 1682 | 1404 | 1597 | 1829 | 499 | 433
77 | RPCL 210MW CCPP |  | Gas | IPP | 4*35+1*70 | 210 | 202 | 6 | 21 | 20 | 20 | 182 |  | Gas shortage
78 | Jamalpur 95 MW PP(Powerpac) |  | HFO | IPP | 0 | 95 | 0 | 0 | 0 | 0 | 0
79 | Sarishabari 3 MW Solar Plant |  | Solar | IPP | 1*3 | 3 | 3 | 2 | 0 | 1.6 | 0
80 | Mymensingh 200 MW PP (United) |  | HFO | IPP | 9.78*21 | 200 | 200 | 131 | 144 | 106 | 151 | 49 |  | Fuel shortage
81 | Jamalpur 115 MW PP (United) |  | HFO | IPP | 9.78*12 | 115 | 115 | 75 | 104 | 75 | 100 | 15 |  | Fuel shortage
82 | Sutiakhali 50 MW Solar PP |  | Solar | IPP | 50 | 50 | 50 | 50 | 0 | 50 | 0
83 | Tangail Palli Power Gen 22 MW |  | HFO | IPP | 4*6.7 | 22 | 22 | 0 | 6 | 12 | 12 |  | 10 | Engine prblem
| Bhairob 54.5 MW |  | HFO | IPP | 3*18.2 | 54 | 54 | 17 | 39 | 35 | 54
| Mymensingh Area Total |  |  |  |  | 749 | 646 | 281 | 314 | 299.6 | 337 | 182 | 10
84 | Fenchugonj CCPP Phase-1 |  | Gas | PDB | 2*32+1*33 | 97 | 70 | 39 | 39 | 40 | 40 |  | 30 | Machine problem.
85 | Fenchugonj CCPP Phase-2 |  | Gas | PDB | 2*35+1*35 | 104 | 90 | 30 | 30 | 30 | 30 |  | 60 | Machine problem
86 | Kushiara 163 MW CCPP (KP) |  | Gas | IPP | 1*109+1*54 | 163 | 163 | 120 | 163 | 163 | 163
87 | Shajibazar 330 MW CCPP |  | Gas | PDB | 3*110 | 330 | 330 | 0 | 0 | 0 | 0 |  | 330 | Under maint.
88 | Fenchugonj 51 MW PP (Barakatullah) |  | Gas | RPP | 19*2.90 | 51 | 51 | 0 | 0 | 0 | 0
89 | Fenchuganj 44 MW (Energyprima) |  | Gas | NENP | 12*3.3+5*2 | 50 | 50 | 0 | 0 | 0 | 0 | 50 |  | Gas shortage
90 | Hobiganj 11 MW PP Cofidence-E |  | Gas | SIPP, REB | 4*2.90 | 11 | 11 | 8 | 5 | 2 | 2 |  | 9 | Engine problem
91 | Shahjibazar GTPP Unit- 8 & 9 |  | Gas | PDB | 2*35 | 70 | 66 | 60 | 65 | 60 | 60 | 6
92 | Shahjibazar 86 MW PP (Shahjibazar) |  | Gas | RPP | 32*2.90 | 86 | 86 | 86 | 86 | 80 | 80
93 | Shahjibazar 100 MW GTPP |  | Gas | PDB | 1*100 | 100 | 100 | 0 | 0 | 0 | 0
94 | Sylhet 225 MW CCPP |  | Gas | PDB | 1*142+1*89 | 231 | 231 | 204 | 208 | 205 | 206 |  | 25 | Machine problem
95 | Sylhet 20 MW GTPP |  | Gas | PDB | 1*20 | 20 | 20 | 0 | 0 | 0 | 0
| Sylhet 50 MW PP (EPL) |  | Gas | NENP | 27*2 | 0 | 0 | 0 | 0 | 0 | 0 |  |  | Contract Expired
96 | Shahjahanulla 25 MW PP |  | Gas | SIPP, REB | 3*9.34 | 25 | 25 | 10 | 12 | 12 | 12 |  | 13 | Engine problem
97 | Bibiana-II 341 MW CCPP (Summit) |  | Gas | IPP | 1*222+1*119 | 341 | 341 | 290 | 275 | 300 | 300 |  |  | FGMO
98 | Bibiyana-III 400 MW CCPP |  | Gas | PDB | 285*1+134*1 | 400 | 400 | 201 | 186 | 200 | 200 |  | 200 | GBC Problem
99 | Sylhet 10MW PP (Desh) |  | Gas | RPP | 6*1.95 | 0 | 0 | 0 | 0 | 0 | 0 |  |  | Contract Expired
100 | Bibiyana South 400 MW |  | Gas | PDB | 400 MW | 383 | 383 | 346 | 346 | 385 | 385 |  |  | FGMO
| Sylhet Area Total |  |  |  |  | 2462 | 2417 | 1394 | 1415 | 1477 | 1478 | 56 | 667
101 | Bheramara GTPP Unit-3 |  | HSD | PDB | 1*20 | 20 | 16 | 0 | 0 | 0 | 0 | 16 |  | Fuel conservation
** | Bheramara (HVDC ) |  | 0 | Imported power | 2*500 | 1000 | 1000 | 891 | 270 | 901 | 901
| Khulna 115 PP MW (KPCL-2) |  | HFO | NENP | 7*17 | 0 | 0 | 0 | 0 | 0 | 0
102 | Faridpur 50 MW Peaking PP |  | HFO | PDB | 8*6.89 | 54 | 54 | 0 | 0 | 33 | 40 |  | 14 | Engine problem
103 | Khulna 225 MW CCPP |  | HSD | NWPGCL | 1*150+1*75 | 230 | 230 | 0 | 0 | 0 | 0 | 230 |  | Fuel shortage
104 | Gopalganj 100 MW Peaking PP |  | HFO | PDB | 16*6.98 | 109 | 109 | 2 | 9 | 0 | 55 |  | 54 | Engine problem
105 | Bheramara 410 MW CCPP |  | Gas | NWPGCL | 1*278+1*132 | 410 | 410 | 260 | 302 | 330 | 330 | 80 |  | Gas shortage
| Noapara 40 MW PP (Khanjahan Ali) |  | HFO | NENP | 5*8.5 | 0 | 0 | 0 | 0 | 0 | 0
| Noapara 100 MW PP (Bangla Trac) |  | HSD | IPP | 70*1.4 | 0 | 0 | 0 | 0 | 0 | 0
106 | Rupsha 105 MW PP (Orion rupsha) |  | HFO | IPP | 6*18.445 | 105 | 105 | 0 | 0 | 53 | 51 | 54 |  | Fuel shortage
107 | Madhumati 100 MW PP |  | HFO | NWPGCL | 6*18 | 105 | 105 | 0 | 0 | 0 | 0 | 105 |  | Fuel shortage
108 | Mongla Orion 100 MW Solar PP |  | Solar | IPP | 100 | 100 | 100 | 37 | 0 | 100 | 0
109 | Khulna 330 MW CCPP (OIL) |  | Gas/HSD | BPDB | 1*220+1*110 | 336 | 336 | 0 | 0 | 0 | 0 | 336 |  | Fuel shortage
110 | Rampal 1320 MW (BIFPCL) |  | Coal | NTPC&BPDB | 617*2 | 1234 | 1234 | 865 | 1163 | 1234 | 1234
| Kulna 225 MW CCPP (GAS) |  | Gas | NWPGCL | 0 | 0 | 0 | 0 | 0 | 0 | 0 |  |  | On test.
| Khulna Area Total |  |  |  |  | 3703 | 3699 | 2055 | 1744 | 2651 | 2611 | 821 | 68
111 | Barisal 110 MW PP (Summit ) |  | HFO | IPP | 7*17.076 | 110 | 110 | 0 | 0 | 110 | 110
112 | Bhola 33 MW PP (Venture) |  | Gas | NENP | 1*34.50 | 40 | 10 | 6 | 0 | 10 | 10
113 | Bhola 225 MW CCPP |  | Gas | PDB | 2*63+1*68 | 194 | 194 | 80 | 100 | 130 | 130 |  | 64 | Machine problem
| Bhola 95 MW PP (Aggreko) |  | Gas | QRPP | 96*1.10 | 0 | 0 | 0 | 0 | 0 | 0 |  |  | Contract Expired
114 | Payra 1320 MW |  | Coal | BCPCL | 2*622 | 1244 | 1244 | 790 | 1220 | 1244 | 1244
115 | Bhola Nutan Biddut BD LTD |  | Gas | IPP | 220 | 220 | 220 | 180 | 180 | 220 | 220
116 | United Payra Power Ltd. |  | HFO | IPP | 8*18.5+1*9.5 | 150 | 150 | 0 | 0 | 17 | 100 | 50 |  | Fuel shortage
117 | Barisal 307 MW |  | Coal | IPP | 307*1 | 307 | 307 | 183 | 307 | 307 | 307
| Barisal 1 MW Solar Plant |  | Solar | BPDB | 1 | 1 | 1 | 0 | 0 | 0 | 0
| Barisal Area Total |  |  |  |  | 2266 | 2236 | 1239 | 1807 | 2038 | 2121 | 50 | 64
118 | Baghabari 71 MW GTPP |  | Gas | PDB | 1*71 | 71 | 71 | 0 | 0 | 0 | 0 | 71 |  | Gas shortage
| Baghabari 100 MW GTPP |  | Gas | PDB | 1*100 | 100 | 100 | 0 | 0 | 0 | 0 | 100 |  | Gas shortage
119 | Baghabari 50 MW Peaking PP |  | HFO | PDB | 6*8.9 | 52 | 52 | 37 | 0 | 40 | 40 |  | 12 | Engine problem
120 | Bera 70 MW Peaking PP |  | HFO | PDB | 9*8.29 | 71 | 71 | 0 | 0 | 0 | 0 |  | 71 | Engine problem
121 | Amnura 50 MW PP(Sinha) |  | HFO | NENP | 7*7.79 | 50 | 28 | 0 | 0 | 0 | 0
122 | Katakhali 50 MW PP (Northern) |  | HFO | QRPP | 6*8.9 | 0 | 0 | 0 | 0 | 0 | 0 |  |  | Contract Expired
123 | Katakhali 50 MW Peaking PP |  | HFO | PDB | 6*8.7 | 50 | 50 | 10 | 0 | 44 | 46
124 | Sirajgonj 225MW CCPP Unit-1 |  | Gas/HSD | NWPGCL | 1*150+1*75 | 210 | 210 | 170 | 162 | 190 | 190 | 20 |  | Gas shortage
125 | Sirajgonj 225MW CCPP Unit-2 |  | Gas/HSD | NWPGCL | 1*150+1*75 | 220 | 220 | 0 | 0 | 0 | 0 | 220 |  | Gas shortage
126 | Sirajgonj 225MW CCPP Unit-3 |  | Gas/HSD | NWPGCL | 1*141 | 220 | 220 | 0 | 0 | 0 | 0 | 220 |  | Gas shortage
127 | Sirajgonj 400 MW CCPP Unit-4 |  | Gas/HSD | SNWPGCL | 1*282+1*132 | 414 | 414 | 321 | 311 | 414 | 414
128 | Santahar 50 MW Peaking PP |  | HFO | PDB | 6*8.7 | 50 | 50 | 0 | 30 | 30 | 30 |  | 20 | Engine problem
| Bogra 22 MW PP (GBB) |  | Gas | RPP | 0 | 0 | 0 | 0 | 0 | 0 | 0 |  |  | Contract Expired
| Bogura 20 MW PP (Energyprima) |  | Gas | NENP | 5*3.3+5*2 | 0 | 0 | 0 | 0 | 0 | 0 |  |  | Contract Expired
129 | Ullapara 11 MW PP (Summit) |  | Gas | SIPP, REB | 4*2.90 | 11 | 11 | 2 | 5 | 5 | 8 |  | 3 | Engine problem
130 | Natore 52 MW PP (Rajlanka) |  | HFO | IPP | 6*8.92 | 52 | 52 | 0 | 0 | 0 | 0 | 52 |  | Fuel shortage
131 | Chapainawabganj 100 MW Peaking PP |  | HFO | PDB | 12*8.924 | 104 | 104 | 12 | 9 | 50 | 90 |  | 14 | Engine problem
| Baghabari 200 MW PP (Paramount) |  | HSD | IPP | 135*1.6 | 0 | 0 | 0 | 0 | 0 | 0 |  |  | Contract Expired
132 | Bagura 113 MW PP (Confidence)-2 |  | HFO | IPP | 6*18.55+7.2 | 113 | 113 | 42 | 35 | 70 | 113
133 | Confidence Power Bogura Unit-1 113 MW |  | HFO | IPP | 6*18.55 | 113 | 113 | 75 | 35 | 75 | 113
134 | Sirajgonj 6.55 MW Solar |  | Solar | NWPGCL | 1*6 | 6 | 6 | 5 | 0 | 6 | 0
** | Adani Power Jharkhanda Ltd |  | Coal | Imported power | 748*2 | 1496 | 1496 | 1018 | 1111 | 1000 | 1000
135 | Sirajganj 68 MW Solar Park |  | Solar | IPP | 68 | 68 | 68 | 62 | 0 | 20 | 0
| Rajshahi Area Total |  |  |  |  | 3471 | 3449 | 1754 | 1698 | 1944 | 2044 | 683 | 120
136 | Barapukuria TPP Unit-1 |  | Coal | PDB | 1*125 | 125 | 85 | 57 | 55 | 60 | 60 |  | 25
| Barapukuria TPP Unit-2 |  | Coal | PDB | 1*125 | 125 | 85 | 0 | 0 | 0 | 0 |  | 85 | Under maint
137 | Barapukuria 275 MW TPP Unit-3 |  | Coal | PDB | 1*275 | 274 | 274 | 0 | 0 | 0 | 0 |  | 274 | Under maint.
138 | Rangpur 20 MW GTPP |  | HSD | PDB | 1*20 | 20 | 20 | 0 | 0 | 0 | 0 | 20
139 | Saidpur 20 MW GTPP |  | HSD | PDB | 1*20 | 20 | 20 | 0 | 0 | 0 | 0 | 20
140 | Rangpur 113 MW PP (Confidence) |  | HFO | IPP | 9*6.984+7*7.015+3.15*2 | 113 | 113 | 34 | 98 | 70 | 99 |  | 14 | Engine problem
141 | Sympa Solar Power 8MW |  | Solar | IPP | 8 MW | 8 | 8 | 7 | 0 | 8 | 0
142 | Energypac Power Venture Thakurgaon Ltd. |  | HFO | IPP | 115 | 115 | 115 | 95 | 95 | 115 | 115
143 | Intraco Solar 30 MW |  | Solar | IPP | 1*30 | 30 | 30 | 29 | 0 | 30 | 0
144 | Teesta Solar Limited |  | Solar | BPCL | 16*12.5 | 200 | 200 | 192 | 0 | 170 | 0
| Rangpur Area Total |  |  |  |  | 1030 | 950 | 414 | 248 | 453 | 274 | 40 | 398
| Total |  |  |  |  | 27791 | 27086 | 12454 | 12199 | 14555.6 | 16174 | 5631 | 3617
A. |  | 2024-09-13 | (Yesterday) |  |  |  |  | Friday
1 | Highest Generation : |  |  | 13302 | MW at | 1:00 | hrs | 11 Evening Peak Hour : | [5 empty] | 21:00 | hrs.
2 | Minimum Generation : |  |  | 11871 | MW at | 9:00 | hrs | 12 Max. Demand (Generation end) at evening peak hour : | [5 empty] | 12380 | MW
3 | Day peak Generation : |  |  | 12454 | MW at | 12:00 | hrs | 13 Max. Demand (Substation end) at evening peak hour : | [5 empty] | 11861.4 | MW
4 | Evening peak Generation : |  |  | 12199 | MW at | 21:00 | hrs | 14 Load Shed (Substation end) at evening peak hour : | [5 empty] | 173 | MW
5 | Total Energy Generation : |  | 295.9127 | MKWHr | By Solar | 2.7045 | MKWHr
| By Gas : | 121.907 | MKWHr |  | By Oil: | 34.0336 | MKWHr | 15. Area wise Demand (S/S end), Supply (S/S end) & | [5 empty] | 16. Hourly Load Shed during
| By Coal : | 88.9794 | MKWHr |  | By Hydro: | 4.865 | MKWHr | Load Shed (S/S end) at Evening peak hour in MW : | [5 empty] | Evening Peak hours :
| By Adani: | 23.6611 | MKWHr |  | By Wind: | 1.2869 | MKWHr | Area | Demand | Supply |  | Loadshed |  | Time |  | Loadshed
6 | Generation Shortfall : |  | For Fuel Limitation = |  |  | 5631 | MW | Dhaka | 4489.9 | 4489.9 |  | 0 |  | 18:00 |  | 46
|  |  | For Plants S/D or M/C prob = |  |  | 3617 | MW | Chittagong | 675 | 675 |  | 0 |  | 19:00 |  | 212.965
|  |  | Total = |  |  | 9248 | MW | Khulna | 1451 | 1451 |  | 0 |  | 19:30 |  | 173.81
7 | Total Gas Supplied : |  | 839.03 | MMCFD | **Import Adani: | Taka | 156399811.51 | Rajshahi | 1421 | 1421 |  | 0 |  | 20:00 |  | 150
8 | Fuel Cost : | i) Gas : | Taka | 368664206.79 | ii) Oil : | Taka | 629569665.85 | Comilla | 749 | 749 |  | 0 |  | 21:00 |  | 173
|  | iii) Coal : | Taka | 598495755.69 | Total | Taka | 1753129439.84 | Mymensingh | 1205 | 1105 |  | 100 |  | 22:00 |  | 166
9 | Power flow through E-W Interconnectors : |  |  |  | i) Energy | 0 | MKWHr. | Sylhet | 642 | 642 |  | 0 |  | 23:00 |  | 150.89
| ii) During Peak Demand : |  |  | 110 | MW (W to E) at | 21:00 | hrs | Barisal | 290.5 | 290.5 |  | 0 |  | 24:00 |  | 143.25
| iii) Maximum : |  |  | 110 | MW at | 21:00 | hrs | Rangpur | 938 | 865 |  | 73
10 | Maximum Temperature in Dhaka was |  |  |  | 34.5°C |  |  | Total | 11861.4 | 11688.4 |  | 173
B. |  | 2024-09-14 | (Today) |  |  |  | Saturday |  |  | Probable max. temperature in Dhaka |  |  | 34.5°C
Forecast
1 | Maximum Demand* Evening (Generation end) |  |  |  | 13000 | MW |  | 6 Total Load Shed forecast (Substation end) : |  |  |  |  | 0 | MW
2 | Maximum Generation (Generation end) |  |  |  | 16174 | MW |  | 7 Area wise Load Shed forecast (Substation end) :
3 | Maximum Demand* Day (Generation end) |  |  |  | 10500 | MW
4 | Reserve(Generation end) |  |  |  | 3174 | MW |  | Dhaka | Chittagong | Khulna | Rajshahi | Comilla | Mymensingh | Sylhet | Barisal | Rangpur
5 | Total Energy Generation |  |  |  | 289.1944 | MKWHr |  | MW | MW | MW | MW | MW | MW | MW | MW | MW
6 | Actual Minimum Generation up to 8:00 hrs. |  |  |  | 7837 | MW at | 6:00 | 0 | 0 | 0 | 0 | 0 | 0 | 0 | 0 | 0
* Import Through HVDC C/B Interconnector : |  |  |  |  | i) Energy | 16.9891 | MKWHr. | ii) HVDC Flow at Peak Time |  | 270 | MW at | 21:00 | hrs.
* Import Through Comilla C/B Interconnector : |  |  |  |  | i) Energy | 1.4861 | MKWHr. | iii) Maximum HVDC Flow : |  | 892 | MW at | 14:00 | hrs.
* Import Through Adani : |  |  |  |  | i) Energy | 23.6611 | MKWHr.
*Cost for HVDC, Tripura & Solar energy is not usually included in the total fuel cost.
Water Level of Kaptai Lake at 06:00 hr (ft): |  |  |  |  | (a) Yesterday : | 108.4 |  | (b) Today: | 108.52 |  | (c) Rule Curve: |  | 101.99
|  |  |  | Sub Divisional Engineer | [6 empty] | Executive Engineer
|  |  |  | Network Operation Division | [6 empty] | Network Operation Division

## YesterdayGen
2024-09-13 | [21 empty] | BR
Plant Name | Ghorasal TPP (Unit-1&2) | Ghorasal Repowered CCPP:Unit-3 (GT | Ghorasal Repowered CCPP Unit-4 | Ghorasal TPP Unit-5 | Ghorasal 365 MW CCPP Unit-7 | Ghorashal 108 MW PP (Regent) | Ghorashal 78.5 MW PP(MAX) | Haripur 412 MW CCPP | Haripur 360 MW CCPP(HPL) | Plant Removed | Haripur GTPP | Meghnaghat 450 MW CCPP(MPL) | Meghnaghat CCPP(Summit) | Meghnaghat 100 MW(IEL) | Madanganj 102 PP(Summit) | Madanganj-55 MW PP(Summit) | Siddhirganj 335 MW CCPP | 210 MW Siddhirgonj TPP | Siddhirgonj 2*120 MW GTPP | Siddhirganj 100 PP(Dutch Bangla) | Gagnagar 102 MW PP (Digital Power) | Kodda 150 MW PP | Keraniganj 100 MW PP (Powerpac) | Bosila 108 MW PP(CLC) | Pagla (DPA ) | Katpotti 52 MW PP (Sinha) | Kamalaghat 54 MW PP(Banco Energy) | Manikganj 55 MW PP (Northern) | Nababganj 55 MW PP (Southern power ) | Narshingdi 22 MW PP (Doreen) | Summit Ashulia | Summit Madhabdi | Maona 33 MW PP(Summit) | Rupganj 33 MW PP(Summit) | Gazipur 52 MW PP | Tongi 80 MW GTPP | Karnaphuli Hydro PP Unit-1, 2 & 3 | Karnaphuli Hydro PP Unit-4 & 5 | Chattogram TPP-1 | Chattogram TPP-2 | Raozan 25 MW PP | Sikalbaha 225MW CCPP (Gas) | Sikalbaha 225MW CCPP(Oil) | Sikalbaha 150MW GTPP | Sikalbaha 150MW GTPP(Oil) | Plant Removed | Tangail Palli Power Gen 22 MW | Hathazari 100 MW peaking PP | Dohazari -Kalaish 100 MW Peaking | Juldah 100 MW Unit-1 (Acorn) | Chattogram 108 MW PP (ECPV) | Patenga 50MW PP (Baraka) | Barabkunda 22 MW PP (Regent) | Malancha, Ctg. EPZ (United) | Ashuganj TPP Unit- 3 | Ashuganj TPP Unit- 4 | Ashuganj TPP Unit- 5 | Ashuganj 450 MW CCPP(North) | Ashuganj 450 MW CCPP(South) | Ashuganj 225 MW CCPP | Ashuganj 195 MW PP (APSCL-United) | Chandpur 150 MW CCPP | Ashuganj 50 MW PP | Ashuganj 55 MW PP (Precision) | Ashuganj 53MW PP (United) | Ashuganj 51 MW PP (Midland) | B.Baria (Aggreko) 85MW | Titas 50 MW Peaking PP | Jangalia 52 MW PP (Lakdanavi) | Feni 22 MW PP (Doreen) | Feni 11 MW PP (Doreen) | Jangalia 33 MW PP (Summit) | Cumilla 25 MW PP (Summit) | Impoprt (Tripura) | RPCL 210MW CCPP | Jamalpur 95 MW PP(Powerpac) | Tangail 22 MW PP (Doreen) | Sarishabari 3 MW Solar Plant | Fenchugonj CCPP Phase-1 | Fenchugonj CCPP Phase-2 | Fenchugonj 51 MW PP (Barakatullah) | Fenchuganj 44 MW (Energyprima) | Kushiara 163 MW CCPP (KP) | Shajibazar 330 MW CCPP | Shahjibazar GTPP Unit- 8 & 9 | Shahjibazar 86 MW PP (Shahjibazar) | Shahjibazar 50MW PP (EPL) | Sylhet 225 MW CCPP | Sylhet 20 MW GTPP | Sylhet 50 MW PP (EPL) | Sylhet 10MW PP (Desh) | Bibiana-II 341 MW CCPP (Summit) | Shahjahanulla 25 MW PP | Hobiganj 11 MW PP Cofidence-E | Daudkandi 200 MW PP (B.Trac) | Kodda 300 MW PP Unit-2 (Summit) | Keranigonj 300 MW PP (APR) | Bramhangoan 100 MW PP (Aggreko) | Mymensingh 200 MW PP (United) | Aurahati 100MW PP (Aggreko) | Kodda 149 MW PP Unit-1 (Summit) | Teknaf 20MW PP (Solartech) | Juldah 100 MW PP Unit-3 (Acorn) | Chandpur 200 MW (Desh energy) | Ashuganj 150 MW PP (Midland) | Bibiyana-III 400 MW CCPP | Jamalpur 115 MW PP (United) | Gazipur 100 MW PP | Sikalbaha 105 MW PP (Baraka Sikalbaha) | Kaptai 7 MW Solar PP | Anwara 300 MW PP (United) | Jodiac Power | Karnaphuli Power Ltd. | Feni Lanka Power | Chowmuhani 113 MW | Juldah unit-2 (Acorn) | Bibiyana South 400 MW | Meghnaghat 104 MW PP (OPCL) | Sutiakhali 50 MW Solar PP | Manikgonj 162MW PP(MPGL) | Anlima Energy Ltd. | Shahjibazar 100 MW GTPP | Bhairob 54.5 MW | Spectra Solar Plant Ltd. | Chandpur 115(Doreen) | Kanchan Purbachal Power Generation Ltd. | Ashuganj 420 MW CCPP(East) | Mirsharai 150 MW (Oil) | Mirsharai 150 MW (Gas) | SS Power I | Cox's Bazar Wind | Matarbari 2*600 MW (CPGCL) | Meghnaghat Unique power | Summit Meghanghat-2 589 MW(Gas) | Sonagazi 75 MW Solar Plant | Meghnaghat (Reliance) 718MW CCPP | EasternBlank | Bheramara (HVDC ) | Bheramara GTPP Unit-3 | Bheramara 410 MW CCPP | Khulna 115 MW PP (KPCL-1 & 3) | Khulna 115 PP MW (KPCL-2) | Khulna 225 MW CCPP | Khulna 60MW | Khulna (Aggreeco) 55MW | Faridpur 50 MW Peaking PP | Gopalganj 100 MW Peaking PP | Noapara 40 MW PP (Khanjahan Ali) | Bhola 225 MW CCPP | Bhola 33 MW PP (Venture) | Barisal 110 MW PP (Summit ) | Barisal GT PP Unit-1& 2 | Baghabari 100 MW GTPP | Baghabari 71 MW GTPP | Baghabari 50 MW Peaking PP | Bera 70 MW Peaking PP | Chapainawabganj 100 MW Peaking PP | Amnura 50 MW PP(Sinha) | Katakhali 50 MW PP (Northern) | Katakhali 50 MW Peaking PP | Natore 52 MW PP (Rajlanka) | Santahar 50 MW Peaking PP | Bogra 22 MW PP (GBB) | Bogura 20 MW PP (Energyprima) | Ullapara 11 MW PP (Summit) | Barapukuria TPP Unit-1 | Barapukuria TPP Unit-2 | Barapukuria 275 MW TPP Unit-3 | Rangpur 20 MW GTPP | Saidpur 20 MW GTPP | Sirajgonj 225MW CCPP Unit-1 (Gas) | Sirajgonj 225MW CCPP Unit-1(Oil) | Sirajgonj 225 MW CCPP Unit-2 (Gas) | Sirajgonj 225 MW CCPP Unit-2 (Oil) | Bhola 95 MW PP (Aggreko) | Noapara 100 MW PP (Bangla Trac) | Sirajgonj 225MW CCPP Unit-3 (Gas) | Sirajgonj 225MW CCPP Unit-3 (Oil) | Sirajgonj 400 MW CCPP Unit-4 | Rupsha 105 MW PP (Orion rupsha) | Baghabari 200 MW PP (Paramount) | Bagura 113 MW PP (Confidence)-2 | Madhumati 100 MW PP | Rangpur 113 MW PP (Confidence) | Sirajgonj 400MW CCPP Unit-4 (Oil) | Sympa Solar Power 8MW | Confidence Power Bogura Unit-1 113 MW | Payra 1320 MW | Bhola Nutan Biddut BD LTD (GAS) | Bhola Nutan Biddut BD LTD (OIL) | United Payra Power Ltd. | Sirajgonj 6.55 MW Solar | Mongla Orion 100 MW Solar PP | Energypac Power Venture Thakurgaon Ltd. | Khulna 330 MW CCPP (OIL) | Khulna 330 MW CCPP (GAS) | Rampal 1320 MW (BIFPCL) | Intraco Solar 30 MW | Barisal 307 MW | Adani Power Jharkhanda Ltd | Teesta Solar Limited | Kulna 225 MW CCPP (GAS) | Barisal 1 MW Solar Plant | Sirajganj 68 MW Solar Park | WesternBlank | Eastern Grid Total | Western Grid Total | Total (MW) | Gas (Public) | HVDC | Gas (Private) | HSD (Private) | HFO (Private) | Coal | Hydro | HSD (Public) | HFO (Public) | Tripura | Adani | Solar | Wind | Shortage | Water Level
1:00 | 0 | 0 | 0 | 0 | 0 | 0 | 0 | 401 | 0 |  | 0 | 450 | 0 | 0 | 0 | 30 | 257 | 0 | 0 | 0 | 8 | 125 | 13 | 0 | 0 | 0 | 17 | 35 | 0 | 0 | 18 | 22 | 32 | 16 | 8 | 0 | 81 | 80 | 0 | 0 | 0 | 181 | 0 | 0 | 0 |  | 0 | 0 | 17 | 0 | 24 | 0 | 0 | 38 | 0 | 0 | 0 | 300 | 0 | 211 | 148 | 70 | 32 | 46 | 0 | 43 | 0 | 29 | 25 | 0 | 0 | 0 | 18 | 78 | 17 | 0 | 0 | 0 | 39 | 28 | 0 | 0 | 163 | 0 | 62 | 86 | 0 | 204 | 0 | 0 | 0 | 300 | 12 | 0 | 0 | 100 | 0 | 0 | 93 | 0 | 37 | 0 | 25 | 100 | 5 | 186 | 56 | 35 | 57 | 0 | 68 | 35 | 92 | 52 | 74 | 24 | 380 | 17 | 0 | 90 | 27 | 0 | 17 | 0 | 38 | 17 | 360 | 17 | 0 | 610 | 62 | 897 | 0 | 0 | 0 | 0 |  | 890 | 0 | 265 | 0 | 0 | 0 | 0 | 0 | 0 | 0 | 0 | 80 | 10 | 16 | 0 | 0 | 0 | 30 | 0 | 0 | 0 | 0 | 7 | 0 | 30 | 0 | 0 | 5 | 0 | 0 | 0 | 0 | 0 | 182 | 0 | 0 | 0 | 0 | 0 | 0 | 0 | 405 | 35 | 0 | 35 | 0 | 70 | 0 | 0 | 55 | 1244 | 220 | 0 | 17 | 0 | 0 | 95 | 0 | 0 | 1009 | 0 | 250 | 1017 | 0 | 0 | 0 | 0 |  | 7335 | 5967 | 13302 | 3378 | 890 | 1909 | 0 | 1542 | 4010 | 161 | 0 | 255 | 78 | 1017 | 0 | 62 | 1287.34 | 108.3
2:00 | 0 | 0 | 0 | 0 | 0 | 0 | 0 | 405 | 0 |  | 0 | 450 | 0 | 0 | 0 | 30 | 278 | 0 | 0 | 0 | 8 | 125 | 13 | 0 | 0 | 0 | 17 | 35 | 0 | 0 | 18 | 22 | 32 | 16 | 0 | 0 | 81 | 80 | 0 | 0 | 0 | 182 | 0 | 0 | 0 |  | 0 | 0 | 0 | 0 | 24 | 0 | 0 | 38 | 0 | 0 | 0 | 295 | 0 | 213 | 148 | 70 | 32 | 47 | 0 | 43 | 0 | 29 | 25 | 0 | 0 | 0 | 18 | 80 | 17 | 0 | 0 | 0 | 39 | 28 | 0 | 0 | 163 | 0 | 63 | 86 | 0 | 207 | 0 | 0 | 0 | 275 | 12 | 0 | 0 | 95 | 0 | 0 | 95 | 0 | 36 | 0 | 25 | 100 | 5 | 186 | 57 | 17 | 68 | 0 | 68 | 17 | 100 | 52 | 67 | 24 | 380 | 16 | 0 | 90 | 17 | 0 | 17 | 0 | 49 | 17 | 375 | 17 | 0 | 612 | 59 | 899 | 0 | 0 | 0 | 0 |  | 891 | 0 | 270 | 0 | 0 | 0 | 0 | 0 | 0 | 0 | 0 | 80 | 9 | 16 | 0 | 0 | 0 | 0 | 0 | 0 | 0 | 0 | 0 | 0 | 30 | 0 | 0 | 5 | 0 | 0 | 0 | 0 | 0 | 182 | 0 | 0 | 0 | 0 | 0 | 0 | 0 | 402 | 35 | 0 | 35 | 0 | 70 | 0 | 0 | 35 | 1244 | 220 | 0 | 17 | 0 | 0 | 95 | 0 | 0 | 1012 | 0 | 250 | 1022 | 0 | 0 | 0 | 0 |  | 7304 | 5920 | 13224 | 3425 | 891 | 1881 | 0 | 1487 | 4017 | 161 | 0 | 201 | 80 | 1022 | 0 | 59 | 1123.08 | 108.32
3:00 | 0 | 0 | 0 | 0 | 0 | 0 | 0 | 401 | 0 |  | 0 | 450 | 0 | 0 | 0 | 30 | 288 | 0 | 0 | 0 | 8 | 125 | 13 | 0 | 0 | 0 | 17 | 0 | 0 | 0 | 18 | 22 | 32 | 16 | 0 | 0 | 125 | 80 | 0 | 0 | 0 | 181 | 0 | 0 | 0 |  | 0 | 0 | 0 | 0 | 0 | 0 | 0 | 38 | 0 | 0 | 0 | 295 | 0 | 212 | 168 | 70 | 32 | 48 | 0 | 43 | 0 | 29 | 25 | 0 | 0 | 0 | 18 | 76 | 17 | 0 | 0 | 0 | 39 | 28 | 0 | 0 | 163 | 0 | 63 | 86 | 0 | 206 | 0 | 0 | 0 | 295 | 12 | 0 | 0 | 97 | 0 | 0 | 95 | 0 | 36 | 0 | 12 | 100 | 6 | 188 | 57 | 17 | 51 | 0 | 68 | 17 | 110 | 52 | 67 | 12 | 380 | 16 | 0 | 90 | 17 | 0 | 17 | 0 | 49 | 17 | 385 | 17 | 0 | 614 | 57 | 896 | 0 | 0 | 0 | 0 |  | 890 | 0 | 270 | 0 | 0 | 0 | 0 | 0 | 0 | 0 | 0 | 134 | 9 | 0 | 0 | 0 | 0 | 0 | 0 | 0 | 0 | 0 | 0 | 0 | 30 | 0 | 0 | 5 | 0 | 0 | 0 | 0 | 0 | 182 | 0 | 0 | 0 | 0 | 0 | 0 | 0 | 385 | 17 | 0 | 35 | 0 | 70 | 0 | 0 | 35 | 1244 | 220 | 0 | 0 | 0 | 0 | 95 | 0 | 0 | 1010 | 0 | 250 | 1022 | 0 | 0 | 0 | 0 |  | 7309 | 5903 | 13212 | 3494 | 890 | 1905 | 0 | 1348 | 4014 | 205 | 0 | 201 | 76 | 1022 | 0 | 57 | 1039.04 | 108.34
4:00 | 0 | 0 | 0 | 0 | 0 | 0 | 0 | 407 | 0 |  | 0 | 450 | 0 | 0 | 0 | 30 | 288 | 0 | 0 | 0 | 8 | 48 | 13 | 0 | 0 | 0 | 17 | 0 | 0 | 0 | 18 | 22 | 32 | 18 | 0 | 0 | 125 | 80 | 0 | 0 | 0 | 191 | 0 | 0 | 0 |  | 0 | 0 | 0 | 0 | 0 | 0 | 0 | 38 | 0 | 0 | 0 | 300 | 0 | 214 | 168 | 70 | 32 | 48 | 0 | 43 | 0 | 28 | 25 | 0 | 0 | 0 | 18 | 74 | 18 | 0 | 0 | 0 | 39 | 28 | 0 | 0 | 163 | 0 | 63 | 86 | 0 | 206 | 0 | 0 | 0 | 280 | 12 | 0 | 0 | 97 | 0 | 0 | 95 | 0 | 36 | 0 | 0 | 100 | 5 | 193 | 57 | 17 | 50 | 0 | 50 | 0 | 110 | 52 | 68 | 0 | 386 | 16 | 0 | 90 | 0 | 0 | 17 | 0 | 49 | 17 | 355 | 17 | 0 | 614 | 32 | 897 | 0 | 0 | 0 | 0 |  | 891 | 0 | 270 | 0 | 0 | 0 | 0 | 0 | 0 | 0 | 0 | 134 | 9 | 0 | 0 | 0 | 0 | 0 | 0 | 0 | 0 | 0 | 0 | 0 | 30 | 0 | 0 | 5 | 0 | 0 | 0 | 0 | 0 | 181 | 0 | 0 | 0 | 0 | 0 | 0 | 0 | 390 | 0 | 0 | 35 | 0 | 70 | 0 | 0 | 35 | 1244 | 220 | 0 | 0 | 0 | 0 | 95 | 0 | 0 | 1011 | 0 | 250 | 1024 | 0 | 0 | 0 | 0 |  | 7120 | 5894 | 13014 | 3500 | 891 | 1895 | 0 | 1254 | 4016 | 205 | 0 | 123 | 74 | 1024 | 0 | 32 | 1037.13 | 108.36
5:00 | 0 | 0 | 0 | 0 | 0 | 0 | 0 | 408 | 0 |  | 0 | 450 | 0 | 0 | 0 | 30 | 283 | 0 | 0 | 0 | 8 | 48 | 13 | 0 | 0 | 0 | 17 | 0 | 0 | 0 | 18 | 22 | 32 | 18 | 0 | 0 | 125 | 80 | 0 | 0 | 0 | 193 | 0 | 0 | 0 |  | 0 | 0 | 0 | 0 | 0 | 0 | 0 | 10 | 0 | 0 | 0 | 300 | 0 | 215 | 168 | 80 | 33 | 48 | 0 | 43 | 0 | 28 | 16 | 0 | 0 | 0 | 18 | 72 | 18 | 0 | 0 | 0 | 39 | 28 | 0 | 0 | 163 | 0 | 64 | 86 | 0 | 205 | 0 | 0 | 0 | 280 | 12 | 2 | 0 | 97 | 0 | 0 | 95 | 0 | 35 | 0 | 0 | 100 | 6 | 193 | 57 | 17 | 34 | 0 | 50 | 0 | 110 | 52 | 68 | 0 | 386 | 16 | 0 | 54 | 0 | 0 | 17 | 0 | 50 | 17 | 355 | 17 | 0 | 612 | 5 | 895 | 0 | 0 | 0 | 0 |  | 891 | 0 | 270 | 0 | 0 | 0 | 0 | 0 | 0 | 0 | 0 | 134 | 10 | 0 | 0 | 0 | 0 | 0 | 0 | 0 | 0 | 0 | 0 | 0 | 30 | 0 | 0 | 5 | 0 | 0 | 0 | 0 | 0 | 181 | 0 | 0 | 0 | 0 | 0 | 0 | 0 | 388 | 0 | 0 | 35 | 0 | 56 | 0 | 0 | 35 | 1200 | 220 | 0 | 0 | 0 | 0 | 95 | 0 | 0 | 1016 | 0 | 250 | 1022 | 0 | 0 | 0 | 0 |  | 7011 | 5838 | 12849 | 3512 | 891 | 1866 | 0 | 1180 | 3973 | 205 | 0 | 123 | 72 | 1022 | 0 | 5 | 908.205 | 108.38
6:00 | 0 | 0 | 0 | 0 | 0 | 0 | 0 | 412 | 0 |  | 0 | 450 | 0 | 0 | 0 | 30 | 270 | 0 | 0 | 0 | 8 | 48 | 13 | 0 | 0 | 0 | 17 | 0 | 0 | 0 | 18 | 23 | 32 | 18 | 0 | 0 | 131 | 80 | 0 | 0 | 0 | 197 | 0 | 0 | 0 |  | 0 | 0 | 0 | 0 | 0 | 0 | 0 | 31 | 0 | 0 | 0 | 295 | 0 | 215 | 168 | 80 | 33 | 49 | 0 | 43 | 0 | 28 | 16 | 0 | 0 | 0 | 18 | 72 | 17 | 0 | 0 | 0 | 39 | 28 | 0 | 0 | 163 | 0 | 64 | 86 | 0 | 207 | 0 | 0 | 0 | 265 | 12 | 2 | 0 | 97 | 0 | 0 | 104 | 0 | 33 | 0 | 0 | 100 | 5 | 193 | 57 | 17 | 17 | 0 | 30 | 0 | 51 | 52 | 68 | 0 | 360 | 16 | 1 | 54 | 0 | 0 | 17 | 0 | 50 | 17 | 345 | 17 | 0 | 520 | 62 | 899 | 0 | 0 | 1 | 0 |  | 891 | 0 | 269 | 0 | 0 | 0 | 0 | 0 | 0 | 0 | 0 | 100 | 9 | 0 | 0 | 0 | 0 | 0 | 0 | 0 | 0 | 0 | 0 | 0 | 0 | 0 | 0 | 5 | 24 | 0 | 0 | 0 | 0 | 181 | 0 | 0 | 0 | 0 | 0 | 0 | 0 | 311 | 0 | 0 | 35 | 0 | 34 | 0 | 0 | 35 | 1120 | 180 | 0 | 0 | 0 | 0 | 95 | 0 | 0 | 1011 | 0 | 220 | 1023 | 2 | 0 | 0 | 0 |  | 6861 | 5545 | 12406 | 3433 | 891 | 1755 | 0 | 1068 | 3794 | 211 | 0 | 93 | 72 | 1023 | 4 | 62 | 662.77 | 108.4
7:00 | 0 | 0 | 0 | 0 | 0 | 0 | 0 | 410 | 0 |  | 0 | 300 | 0 | 0 | 0 | 30 | 270 | 0 | 0 | 0 | 8 | 48 | 13 | 0 | 0 | 0 | 17 | 0 | 0 | 0 | 18 | 21 | 33 | 18 | 8 | 0 | 130 | 80 | 0 | 0 | 0 | 196 | 0 | 0 | 0 |  | 0 | 0 | 0 | 0 | 0 | 0 | 0 | 34 | 0 | 0 | 0 | 350 | 0 | 213 | 105 | 80 | 33 | 51 | 0 | 43 | 0 | 28 | 16 | 0 | 0 | 0 | 18 | 66 | 15 | 0 | 0 | 0 | 39 | 28 | 0 | 0 | 163 | 0 | 64 | 86 | 0 | 207 | 0 | 0 | 0 | 270 | 12 | 0 | 0 | 97 | 0 | 0 | 122 | 0 | 36 | 0 | 0 | 100 | 7 | 193 | 76 | 17 | 17 | 0 | 15 | 0 | 17 | 52 | 68 | 0 | 384 | 16 | 9 | 54 | 0 | 0 | 17 | 6 | 50 | 17 | 380 | 17 | 0 | 422 | 24 | 897 | 0 | 0 | 6 | 0 |  | 891 | 0 | 220 | 0 | 0 | 0 | 0 | 0 | 0 | 0 | 0 | 100 | 8 | 0 | 0 | 0 | 0 | 0 | 0 | 0 | 0 | 0 | 0 | 0 | 0 | 0 | 0 | 5 | 55 | 0 | 0 | 0 | 0 | 150 | 0 | 0 | 0 | 0 | 0 | 0 | 0 | 328 | 0 | 0 | 35 | 0 | 34 | 0 | 0 | 35 | 1000 | 180 | 0 | 0 | 0 | 14 | 95 | 0 | 0 | 957 | 7 | 180 | 1026 | 21 | 0 | 0 | 4 |  | 6637 | 5345 | 11982 | 3457 | 891 | 1568 | 0 | 1069 | 3511 | 210 | 0 | 93 | 66 | 1026 | 67 | 24 | 637.94 | 108.42
8:00 | 0 | 0 | 0 | 0 | 0 | 0 | 0 | 409 | 0 |  | 0 | 300 | 0 | 0 | 0 | 30 | 276 | 0 | 0 | 0 | 8 | 48 | 0 | 0 | 0 | 0 | 17 | 0 | 17 | 0 | 18 | 21 | 33 | 18 | 8 | 0 | 129 | 80 | 0 | 0 | 0 | 196 | 0 | 0 | 0 |  | 0 | 0 | 0 | 0 | 0 | 0 | 0 | 35 | 0 | 0 | 0 | 357 | 0 | 201 | 108 | 85 | 33 | 50 | 0 | 43 | 0 | 28 | 16 | 0 | 0 | 0 | 18 | 62 | 15 | 0 | 0 | 1 | 39 | 28 | 0 | 0 | 163 | 0 | 64 | 86 | 0 | 208 | 0 | 0 | 0 | 275 | 12 | 0 | 0 | 97 | 0 | 0 | 123 | 0 | 34 | 0 | 0 | 100 | 7 | 193 | 77 | 35 | 0 | 1 | 0 | 0 | 0 | 52 | 65 | 0 | 386 | 16 | 18 | 54 | 0 | 0 | 17 | 16 | 49 | 17 | 365 | 17 | 0 | 422 | 57 | 897 | 0 | 0 | 14 | 0 |  | 890 | 0 | 220 | 0 | 0 | 0 | 0 | 0 | 0 | 0 | 0 | 100 | 7 | 0 | 0 | 0 | 0 | 0 | 0 | 0 | 0 | 0 | 0 | 0 | 0 | 0 | 0 | 5 | 61 | 0 | 0 | 0 | 0 | 150 | 0 | 0 | 0 | 0 | 0 | 0 | 0 | 313 | 0 | 0 | 35 | 0 | 34 | 0 | 3 | 35 | 970 | 180 | 0 | 0 | 2 | 33 | 95 | 0 | 0 | 911 | 17 | 180 | 1020 | 51 | 0 | 0 | 4 |  | 6664 | 5316 | 11980 | 3450 | 890 | 1560 | 0 | 1038 | 3441 | 209 | 0 | 93 | 62 | 1020 | 160 | 57 | 448.85 | 108.44
9:00 | 0 | 0 | 0 | 0 | 0 | 0 | 0 | 406 | 0 |  | 0 | 300 | 0 | 0 | 0 | 30 | 285 | 0 | 0 | 0 | 8 | 48 | 0 | 0 | 0 | 0 | 17 | 0 | 17 | 0 | 18 | 20 | 33 | 18 | 17 | 0 | 133 | 80 | 0 | 0 | 0 | 200 | 0 | 0 | 0 |  | 0 | 0 | 0 | 0 | 0 | 0 | 0 | 35 | 0 | 0 | 0 | 350 | 0 | 197 | 108 | 86 | 35 | 51 | 0 | 43 | 0 | 28 | 16 | 0 | 0 | 0 | 18 | 58 | 11 | 0 | 0 | 2 | 39 | 28 | 0 | 0 | 120 | 0 | 40 | 86 | 0 | 205 | 0 | 0 | 0 | 270 | 12 | 0 | 0 | 97 | 0 | 0 | 122 | 0 | 35 | 0 | 0 | 100 | 5 | 200 | 76 | 35 | 0 | 2 | 0 | 0 | 0 | 52 | 65 | 0 | 350 | 16 | 36 | 54 | 0 | 0 | 17 | 12 | 50 | 17 | 345 | 17 | 0 | 380 | 41 | 900 | 0 | 0 | 28 | 0 |  | 891 | 0 | 220 | 0 | 0 | 0 | 0 | 0 | 0 | 0 | 0 | 80 | 4 | 0 | 0 | 0 | 0 | 0 | 0 | 0 | 0 | 0 | 0 | 0 | 0 | 0 | 0 | 0 | 58 | 0 | 0 | 0 | 0 | 150 | 0 | 0 | 0 | 0 | 0 | 0 | 0 | 340 | 0 | 0 | 35 | 0 | 34 | 0 | 5 | 35 | 960 | 180 | 0 | 0 | 4 | 33 | 74 | 0 | 0 | 870 | 19 | 150 | 1018 | 144 | 0 | 0 | 47 |  | 6520 | 5351 | 11871 | 3346 | 891 | 1537 | 0 | 1024 | 3318 | 213 | 0 | 93 | 58 | 1018 | 332 | 41 | 314.195 | 108.46
10:00 | 0 | 0 | 0 | 0 | 0 | 0 | 0 | 403 | 0 |  | 0 | 300 | 0 | 0 | 0 | 30 | 282 | 0 | 0 | 0 | 8 | 48 | 0 | 0 | 0 | 0 | 17 | 0 | 35 | 0 | 12 | 20 | 33 | 18 | 17 | 0 | 131 | 80 | 0 | 0 | 0 | 201 | 0 | 0 | 0 |  | 0 | 0 | 0 | 0 | 0 | 2 | 0 | 25 | 0 | 0 | 0 | 357 | 0 | 212 | 108 | 80 | 31 | 49 | 0 | 43 | 0 | 28 | 16 | 0 | 0 | 0 | 18 | 58 | 10 | 0 | 0 | 2 | 39 | 28 | 0 | 0 | 120 | 0 | 40 | 86 | 0 | 202 | 0 | 0 | 0 | 290 | 12 | 0 | 0 | 97 | 0 | 0 | 122 | 0 | 34 | 0 | 25 | 85 | 7 | 201 | 76 | 35 | 5 | 2 | 15 | 3 | 1 | 52 | 67 | 24 | 330 | 16 | 48 | 54 | 1 | 0 | 17 | 13 | 50 | 17 | 365 | 17 | 0 | 373 | 23 | 900 | 0 | 0 | 43 | 0 |  | 891 | 0 | 220 | 0 | 0 | 0 | 0 | 0 | 0 | 0 | 0 | 80 | 5 | 0 | 0 | 0 | 0 | 0 | 0 | 0 | 0 | 0 | 0 | 0 | 0 | 0 | 0 | 2 | 57 | 0 | 0 | 0 | 0 | 150 | 0 | 0 | 0 | 0 | 0 | 0 | 0 | 312 | 0 | 0 | 35 | 0 | 34 | 0 | 6 | 35 | 880 | 180 | 0 | 0 | 5 | 23 | 74 | 0 | 0 | 860 | 37 | 150 | 1027 | 154 | 0 | 0 | 60 |  | 6609 | 5277 | 11886 | 3346 | 891 | 1518 | 0 | 1106 | 3220 | 211 | 0 | 93 | 58 | 1027 | 393 | 23 | 280.77 | 108.47
11:00 | 0 | 0 | 0 | 0 | 0 | 0 | 0 | 406 | 0 |  | 0 | 370 | 0 | 0 | 0 | 30 | 282 | 0 | 0 | 0 | 8 | 48 | 0 | 0 | 0 | 0 | 17 | 35 | 35 | 0 | 12 | 20 | 33 | 18 | 17 | 0 | 130 | 80 | 0 | 0 | 0 | 201 | 0 | 0 | 0 |  | 0 | 0 | 0 | 0 | 9 | 17 | 0 | 25 | 0 | 0 | 0 | 348 | 0 | 209 | 108 | 80 | 29 | 48 | 0 | 43 | 0 | 28 | 16 | 0 | 0 | 0 | 18 | 56 | 6 | 0 | 0 | 2 | 39 | 28 | 0 | 0 | 120 | 0 | 40 | 86 | 0 | 205 | 0 | 0 | 0 | 270 | 12 | 0 | 0 | 97 | 0 | 0 | 122 | 0 | 41 | 0 | 25 | 85 | 5 | 201 | 76 | 35 | 17 | 3 | 15 | 17 | 28 | 34 | 67 | 24 | 330 | 16 | 41 | 54 | 17 | 0 | 17 | 14 | 52 | 0 | 380 | 17 | 0 | 370 | 51 | 804 | 0 | 0 | 36 | 0 |  | 891 | 0 | 220 | 0 | 0 | 0 | 0 | 0 | 0 | 0 | 0 | 80 | 7 | 0 | 0 | 0 | 0 | 0 | 0 | 2 | 0 | 0 | 0 | 0 | 0 | 0 | 0 | 2 | 56 | 0 | 0 | 0 | 0 | 150 | 0 | 0 | 0 | 0 | 0 | 0 | 0 | 345 | 0 | 0 | 35 | 0 | 32 | 0 | 7 | 35 | 780 | 180 | 0 | 0 | 5 | 28 | 74 | 0 | 0 | 855 | 32 | 150 | 1019 | 198 | 0 | 0 | 65 |  | 6675 | 5248 | 11923 | 3349 | 891 | 1602 | 0 | 1204 | 3015 | 210 | 0 | 95 | 56 | 1019 | 431 | 51 | 216.785 | 108.48
12:00 | 0 | 0 | 0 | 0 | 0 | 0 | 0 | 400 | 0 |  | 0 | 450 | 0 | 0 | 0 | 30 | 277 | 0 | 0 | 0 | 8 | 48 | 0 | 0 | 0 | 0 | 17 | 35 | 35 | 0 | 12 | 14 | 33 | 18 | 17 | 0 | 131 | 80 | 0 | 0 | 0 | 200 | 0 | 0 | 0 |  | 0 | 0 | 0 | 0 | 25 | 19 | 0 | 25 | 0 | 0 | 0 | 347 | 0 | 209 | 107 | 80 | 31 | 47 | 0 | 43 | 0 | 28 | 16 | 0 | 0 | 0 | 18 | 64 | 6 | 0 | 0 | 2 | 39 | 30 | 0 | 0 | 120 | 0 | 60 | 86 | 0 | 204 | 0 | 0 | 0 | 290 | 10 | 8 | 0 | 123 | 0 | 0 | 131 | 0 | 68 | 0 | 25 | 88 | 5 | 201 | 75 | 35 | 17 | 2 | 30 | 17 | 34 | 34 | 68 | 24 | 346 | 10 | 50 | 54 | 17 | 0 | 17 | 34 | 66 | 0 | 380 | 36 | 0 | 370 | 63 | 802 | 0 | 0 | 51 | 0 |  | 891 | 0 | 260 | 0 | 0 | 0 | 0 | 0 | 0 | 2 | 0 | 80 | 6 | 0 | 0 | 0 | 0 | 37 | 0 | 12 | 0 | 0 | 10 | 0 | 0 | 0 | 0 | 2 | 57 | 0 | 0 | 0 | 0 | 170 | 0 | 0 | 0 | 0 | 0 | 0 | 0 | 321 | 0 | 0 | 42 | 0 | 34 | 0 | 7 | 75 | 790 | 180 | 0 | 0 | 5 | 37 | 95 | 0 | 0 | 865 | 29 | 183 | 1018 | 192 | 0 | 0 | 62 |  | 6992 | 5462 | 12454 | 3435 | 891 | 1675 | 0 | 1386 | 3067 | 211 | 0 | 173 | 64 | 1018 | 471 | 63 | 120.33 | 108.48
13:00 | 0 | 0 | 0 | 0 | 0 | 0 | 0 | 400 | 0 |  | 0 | 450 | 0 | 0 | 0 | 30 | 277 | 0 | 0 | 0 | 8 | 48 | 0 | 0 | 0 | 0 | 17 | 35 | 35 | 0 | 19 | 14 | 33 | 18 | 17 | 0 | 131 | 80 | 0 | 0 | 3 | 201 | 0 | 0 | 0 |  | 0 | 0 | 0 | 0 | 25 | 19 | 0 | 26 | 0 | 0 | 0 | 280 | 0 | 209 | 107 | 75 | 33 | 46 | 0 | 43 | 0 | 35 | 16 | 0 | 0 | 0 | 18 | 60 | 6 | 0 | 0 | 2 | 39 | 30 | 0 | 0 | 163 | 0 | 61 | 84 | 0 | 203 | 0 | 0 | 0 | 285 | 0 | 8 | 0 | 135 | 0 | 0 | 121 | 0 | 70 | 0 | 25 | 100 | 7 | 201 | 75 | 35 | 17 | 1 | 30 | 17 | 34 | 52 | 66 | 24 | 350 | 16 | 50 | 54 | 17 | 0 | 17 | 28 | 58 | 10 | 285 | 36 | 0 | 370 | 60 | 900 | 0 | 0 | 28 | 0 |  | 891 | 0 | 290 | 0 | 0 | 0 | 0 | 0 | 0 | 4 | 0 | 132 | 6 | 0 | 0 | 0 | 0 | 29 | 0 | 38 | 0 | 0 | 14 | 0 | 14 | 0 | 0 | 2 | 57 | 0 | 0 | 0 | 0 | 186 | 0 | 0 | 0 | 0 | 0 | 0 | 0 | 383 | 0 | 0 | 73 | 0 | 34 | 0 | 7 | 75 | 900 | 220 | 0 | 0 | 2 | 39 | 95 | 0 | 0 | 915 | 36 | 200 | 1011 | 173 | 0 | 0 | 40 |  | 6978 | 5866 | 12844 | 3370 | 891 | 1813 | 0 | 1462 | 3342 | 211 | 0 | 218 | 60 | 1011 | 406 | 60 | 92 | 108.48
14:00 | 0 | 0 | 0 | 0 | 0 | 0 | 0 | 350 | 0 |  | 0 | 380 | 0 | 0 | 0 | 30 | 252 | 0 | 0 | 0 | 8 | 64 | 0 | 0 | 0 | 0 | 17 | 17 | 35 | 0 | 20 | 14 | 31 | 21 | 17 | 0 | 131 | 80 | 0 | 0 | 0 | 176 | 0 | 0 | 0 |  | 0 | 0 | 0 | 0 | 0 | 0 | 0 | 14 | 0 | 0 | 0 | 305 | 0 | 204 | 108 | 75 | 33 | 45 | 0 | 43 | 0 | 35 | 16 | 0 | 0 | 0 | 18 | 60 | 5 | 0 | 0 | 1 | 39 | 30 | 0 | 0 | 120 | 0 | 60 | 84 | 0 | 203 | 0 | 0 | 0 | 275 | 11 | 8 | 0 | 126 | 0 | 0 | 122 | 0 | 70 | 4 | 0 | 68 | 5 | 201 | 75 | 35 | 17 | 0 | 30 | 0 | 34 | 34 | 67 | 0 | 320 | 16 | 31 | 54 | 0 | 0 | 17 | 30 | 66 | 17 | 300 | 17 | 0 | 370 | 59 | 900 | 0 | 0 | 26 | 0 |  | 892 | 0 | 250 | 0 | 0 | 0 | 0 | 0 | 0 | 4 | 0 | 80 | 0 | 0 | 0 | 0 | 0 | 28 | 0 | 40 | 0 | 0 | 14 | 0 | 30 | 0 | 0 | 2 | 55 | 0 | 0 | 0 | 0 | 140 | 0 | 0 | 0 | 0 | 0 | 0 | 0 | 348 | 0 | 0 | 73 | 0 | 34 | 0 | 6 | 75 | 930 | 180 | 0 | 0 | 4 | 45 | 95 | 0 | 0 | 914 | 34 | 200 | 1018 | 57 | 0 | 0 | 39 |  | 6546 | 5587 | 12133 | 3148 | 892 | 1597 | 0 | 1270 | 3369 | 211 | 0 | 232 | 60 | 1018 | 277 | 59 | 54.435 | 108.48
15:00 | 0 | 0 | 0 | 0 | 0 | 0 | 0 | 385 | 0 |  | 0 | 420 | 0 | 0 | 0 | 30 | 252 | 0 | 0 | 0 | 8 | 63 | 0 | 0 | 0 | 0 | 17 | 17 | 35 | 0 | 18 | 14 | 30 | 8 | 8 | 0 | 131 | 80 | 0 | 0 | 0 | 173 | 0 | 0 | 0 |  | 0 | 0 | 0 | 0 | 0 | 0 | 0 | 22 | 0 | 0 | 0 | 315 | 0 | 208 | 137 | 75 | 31 | 43 | 0 | 43 | 0 | 42 | 16 | 0 | 0 | 0 | 18 | 62 | 10 | 0 | 0 | 1 | 39 | 30 | 0 | 0 | 120 | 0 | 61 | 84 | 0 | 202 | 0 | 0 | 0 | 290 | 11 | 8 | 0 | 134 | 0 | 0 | 122 | 0 | 69 | 0 | 0 | 68 | 5 | 201 | 75 | 17 | 17 | 0 | 30 | 0 | 34 | 17 | 66 | 0 | 350 | 16 | 22 | 54 | 0 | 0 | 17 | 17 | 66 | 17 | 320 | 17 | 0 | 430 | 40 | 900 | 0 | 0 | 11 | 0 |  | 464 | 0 | 250 | 0 | 0 | 0 | 0 | 0 | 0 | 5 | 0 | 80 | 2 | 0 | 0 | 0 | 0 | 28 | 0 | 38 | 0 | 0 | 14 | 0 | 30 | 0 | 0 | 2 | 53 | 0 | 0 | 0 | 0 | 161 | 0 | 0 | 0 | 0 | 0 | 0 | 0 | 316 | 0 | 0 | 73 | 0 | 34 | 0 | 4 | 75 | 1060 | 180 | 0 | 0 | 3 | 11 | 55 | 0 | 0 | 1059 | 24 | 280 | 1021 | 79 | 0 | 0 | 38 |  | 6689 | 5439 | 12128 | 3252 | 464 | 1657 | 0 | 1192 | 3782 | 211 | 0 | 237 | 62 | 1021 | 210 | 40 | 116.51 | 108.49
16:00 | 0 | 0 | 0 | 0 | 0 | 0 | 0 | 401 | 0 |  | 0 | 420 | 0 | 0 | 0 | 15 | 250 | 0 | 0 | 0 | 8 | 67 | 0 | 0 | 0 | 0 | 17 | 0 | 35 | 0 | 18 | 14 | 30 | 20 | 8 | 0 | 131 | 80 | 0 | 0 | 0 | 164 | 0 | 0 | 0 |  | 0 | 0 | 0 | 0 | 0 | 0 | 0 | 22 | 0 | 0 | 0 | 305 | 0 | 210 | 85 | 70 | 30 | 43 | 0 | 5 | 0 | 15 | 8 | 0 | 0 | 0 | 18 | 58 | 16 | 0 | 0 | 0 | 39 | 30 | 0 | 0 | 120 | 0 | 40 | 70 | 0 | 202 | 0 | 0 | 0 | 265 | 11 | 8 | 0 | 127 | 0 | 0 | 122 | 0 | 69 | 1 | 0 | 34 | 7 | 201 | 75 | 17 | 0 | 0 | 0 | 0 | 0 | 0 | 28 | 0 | 340 | 16 | 16 | 54 | 0 | 0 | 17 | 17 | 51 | 17 | 300 | 0 | 0 | 430 | 62 | 900 | 0 | 0 | 2 | 0 |  | 465 | 0 | 250 | 0 | 0 | 0 | 0 | 0 | 0 | 8 | 0 | 80 | 5 | 0 | 0 | 0 | 0 | 37 | 0 | 43 | 0 | 0 | 14 | 0 | 30 | 0 | 0 | 2 | 57 | 0 | 0 | 0 | 0 | 170 | 0 | 0 | 0 | 0 | 0 | 0 | 0 | 312 | 0 | 0 | 35 | 0 | 34 | 0 | 3 | 35 | 1000 | 180 | 0 | 0 | 0 | 25 | 55 | 0 | 0 | 1057 | 15 | 278 | 1023 | 65 | 0 | 0 | 8 |  | 6251 | 5286 | 11537 | 3219 | 465 | 1527 | 0 | 884 | 3722 | 211 | 0 | 214 | 58 | 1023 | 152 | 62 | 98.365 | 108.49
17:00 | 0 | 0 | 0 | 0 | 0 | 0 | 0 | 408 | 0 |  | 0 | 350 | 0 | 0 | 0 | 15 | 250 | 0 | 0 | 0 | 8 | 62 | 0 | 0 | 0 | 0 | 17 | 0 | 55 | 0 | 21 | 7 | 30 | 20 | 8 | 0 | 131 | 80 | 0 | 0 | 0 | 164 | 0 | 0 | 0 |  | 0 | 0 | 0 | 0 | 0 | 0 | 0 | 28 | 0 | 0 | 0 | 280 | 0 | 214 | 78 | 70 | 35 | 45 | 0 | 5 | 0 | 15 | 8 | 0 | 0 | 0 | 18 | 54 | 17 | 0 | 0 | 0 | 39 | 30 | 0 | 0 | 120 | 0 | 40 | 40 | 0 | 205 | 0 | 0 | 0 | 270 | 11 | 8 | 0 | 135 | 0 | 0 | 122 | 0 | 78 | 0 | 0 | 34 | 5 | 197 | 76 | 17 | 0 | 0 | 0 | 0 | 0 | 0 | 28 | 0 | 316 | 16 | 6 | 54 | 0 | 0 | 17 | 4 | 51 | 28 | 240 | 0 | 0 | 370 | 58 | 887 | 0 | 0 | 1 | 0 |  | 465 | 0 | 250 | 0 | 0 | 0 | 0 | 0 | 0 | 0 | 0 | 70 | 5 | 0 | 0 | 0 | 0 | 37 | 0 | 43 | 0 | 0 | 14 | 0 | 30 | 0 | 0 | 2 | 57 | 0 | 0 | 0 | 0 | 140 | 0 | 0 | 0 | 0 | 0 | 0 | 0 | 311 | 0 | 0 | 35 | 0 | 34 | 0 | 0 | 35 | 800 | 180 | 0 | 0 | 0 | 5 | 55 | 0 | 0 | 957 | 8 | 187 | 1019 | 23 | 0 | 0 | 4 |  | 5996 | 4766 | 10762 | 3082 | 465 | 1432 | 0 | 931 | 3258 | 211 | 0 | 201 | 54 | 1019 | 51 | 58 | 36 | 108.49
18:00 | 0 | 0 | 0 | 0 | 0 | 0 | 0 | 320 | 0 |  | 0 | 300 | 0 | 0 | 0 | 15 | 268 | 0 | 0 | 0 | 8 | 62 | 0 | 0 | 0 | 0 | 17 | 2 | 55 | 0 | 18 | 14 | 32 | 20 | 25 | 0 | 131 | 80 | 0 | 0 | 0 | 164 | 0 | 0 | 0 |  | 2 | 0 | 0 | 0 | 0 | 0 | 0 | 30 | 0 | 0 | 0 | 325 | 0 | 210 | 78 | 70 | 33 | 48 | 0 | 5 | 0 | 15 | 8 | 0 | 0 | 0 | 18 | 56 | 17 | 0 | 0 | 0 | 39 | 30 | 0 | 0 | 163 | 0 | 40 | 10 | 0 | 206 | 0 | 0 | 0 | 300 | 11 | 5 | 0 | 145 | 0 | 0 | 131 | 0 | 87 | 0 | 2 | 34 | 7 | 200 | 76 | 17 | 0 | 0 | 0 | 0 | 0 | 3 | 28 | 0 | 350 | 16 | 0 | 72 | 0 | 0 | 17 | 0 | 50 | 35 | 230 | 17 | 0 | 380 | 62 | 802 | 0 | 0 | 0 | 0 |  | 465 | 0 | 220 | 0 | 0 | 0 | 0 | 0 | 0 | 2 | 0 | 130 | 7 | 0 | 0 | 0 | 0 | 37 | 4 | 65 | 0 | 0 | 14 | 0 | 30 | 0 | 0 | 2 | 56 | 0 | 0 | 0 | 0 | 140 | 0 | 0 | 0 | 0 | 0 | 0 | 0 | 349 | 4 | 0 | 35 | 0 | 82 | 0 | 0 | 0 | 800 | 220 | 0 | 2 | 0 | 0 | 55 | 0 | 0 | 863 | 0 | 150 | 917 | 2 | 0 | 0 | 0 |  | 6011 | 4651 | 10662 | 3112 | 465 | 1510 | 0 | 1030 | 3051 | 211 | 0 | 246 | 56 | 917 | 2 | 62 | 46 | 108.49
18:30 | 0 | 0 | 0 | 0 | 0 | 0 | 0 | 0 | 0 |  | 0 | 0 | 0 | 0 | 0 | 0 | 0 | 0 | 0 | 0 | 0 | 0 | 0 | 0 | 0 | 0 | 0 | 0 | 0 | 0 | 0 | 0 | 0 | 0 | 0 | 0 | 0 | 0 | 0 | 0 | 0 | 0 | 0 | 0 | 0 |  | 0 | 0 | 0 | 0 | 0 | 0 | 0 | 0 | 0 | 0 | 0 | 0 | 0 | 0 | 0 | 0 | 0 | 0 | 0 | 0 | 0 | 0 | 0 | 0 | 0 | 0 | 0 | 0 | 0 | 0 | 0 | 0 | 0 | 0 | 0 | 0 | 0 | 0 | 0 | 0 | 0 | 0 | 0 | 0 | 0 | 0 | 0 | 0 | 0 | 0 | 0 | 0 | 0 | 0 | 0 | 0 | 0 | 0 | 0 | 0 | 0 | 0 | 0 | 0 | 0 | 0 | 0 | 0 | 0 | 0 | 0 | 0 | 0 | 0 | 0 | 0 | 0 | 0 | 0 | 0 | 0 | 0 | 0 | 0 | 0 | 0 | 0 | 0 | 0 | 0 |  | 0 | 0 | 0 | 0 | 0 | 0 | 0 | 0 | 0 | 0 | 0 | 0 | 0 | 0 | 0 | 0 | 0 | 0 | 0 | 0 | 0 | 0 | 0 | 0 | 0 | 0 | 0 | 0 | 0 | 0 | 0 | 0 | 0 | 0 | 0 | 0 | 0 | 0 | 0 | 0 | 0 | 0 | 0 | 0 | 0 | 0 | 0 | 0 | 0 | 0 | 0 | 0 | 0 | 0 | 0 | 0 | 0 | 0 | 0 | 0 | 0 | 0 | 0 | 0 | 0 | 0 | 0 |  | 0 | 0 | 0 | 0 | 0 | 0 | 0 | 0 | 0 | 0 | 0 | 0 | 0 | 0 | 0 | 0 | 0 | 0
19:00 | 0 | 0 | 0 | 0 | 0 | 0 | 0 | 320 | 0 |  | 0 | 450 | 0 | 0 | 0 | 38 | 268 | 0 | 0 | 0 | 8 | 140 | 0 | 0 | 0 | 0 | 54 | 30 | 55 | 0 | 17 | 21 | 32 | 20 | 25 | 0 | 131 | 80 | 0 | 0 | 0 | 166 | 0 | 0 | 0 |  | 18 | 0 | 0 | 0 | 0 | 0 | 0 | 42 | 0 | 0 | 0 | 280 | 0 | 186 | 118 | 70 | 33 | 49 | 0 | 24 | 0 | 32 | 19 | 0 | 0 | 0 | 18 | 52 | 19 | 0 | 0 | 0 | 40 | 30 | 0 | 0 | 120 | 0 | 64 | 86 | 0 | 205 | 0 | 0 | 0 | 275 | 12 | 5 | 0 | 208 | 0 | 0 | 141 | 0 | 108 | 0 | 0 | 70 | 7 | 200 | 104 | 70 | 0 | 0 | 0 | 0 | 0 | 52 | 70 | 0 | 316 | 33 | 0 | 162 | 0 | 0 | 21 | 0 | 75 | 35 | 285 | 0 | 0 | 420 | 62 | 867 | 0 | 0 | 0 | 0 |  | 465 | 0 | 220 | 0 | 0 | 0 | 0 | 0 | 0 | 4 | 0 | 80 | 0 | 16 | 0 | 0 | 0 | 0 | 5 | 97 | 0 | 0 | 0 | 0 | 30 | 0 | 0 | 2 | 55 | 0 | 0 | 0 | 0 | 140 | 0 | 0 | 0 | 0 | 0 | 0 | 0 | 312 | 17 | 0 | 50 | 0 | 97 | 0 | 0 | 70 | 940 | 180 | 0 | 17 | 0 | 0 | 75 | 0 | 0 | 1059 | 0 | 210 | 1018 | 0 | 0 | 0 | 0 |  | 6958 | 5159 | 12117 | 3049 | 465 | 1656 | 0 | 1745 | 3551 | 211 | 0 | 308 | 52 | 1018 | 0 | 62 | 212.965 | 108.5
19:30 | 0 | 0 | 0 | 0 | 0 | 0 | 0 | 321 | 0 |  | 0 | 450 | 0 | 0 | 0 | 15 | 270 | 0 | 0 | 0 | 8 | 144 | 0 | 0 | 0 | 0 | 54 | 0 | 17 | 0 | 17 | 21 | 32 | 20 | 25 | 0 | 131 | 80 | 0 | 0 | 0 | 167 | 0 | 0 | 0 |  | 18 | 0 | 0 | 0 | 0 | 0 | 0 | 42 | 0 | 0 | 0 | 280 | 0 | 186 | 118 | 70 | 33 | 49 | 0 | 43 | 0 | 35 | 8 | 0 | 0 | 0 | 18 | 56 | 19 | 0 | 0 | 0 | 39 | 30 | 0 | 0 | 120 | 0 | 62 | 86 | 0 | 205 | 0 | 0 | 0 | 305 | 12 | 5 | 0 | 195 | 0 | 0 | 141 | 0 | 112 | 0 | 0 | 17 | 6 | 186 | 104 | 34 | 0 | 0 | 0 | 0 | 0 | 17 | 86 | 0 | 316 | 33 | 0 | 162 | 0 | 0 | 54 | 0 | 90 | 35 | 285 | 0 | 0 | 422 | 62 | 868 | 0 | 0 | 0 | 0 |  | 464 | 0 | 220 | 0 | 0 | 0 | 0 | 0 | 0 | 4 | 0 | 80 | 0 | 0 | 0 | 0 | 0 | 0 | 5 | 51 | 0 | 0 | 0 | 0 | 30 | 0 | 0 | 2 | 55 | 0 | 0 | 0 | 0 | 140 | 0 | 0 | 0 | 0 | 0 | 0 | 0 | 344 | 17 | 0 | 70 | 0 | 97 | 0 | 0 | 70 | 1020 | 180 | 0 | 0 | 0 | 0 | 95 | 0 | 0 | 1062 | 0 | 210 | 1106 | 0 | 0 | 0 | 0 |  | 6836 | 5322 | 12158 | 3036 | 464 | 1737 | 0 | 1580 | 3637 | 211 | 0 | 269 | 56 | 1106 | 0 | 62 | 173.81 | 0
20:00 | 0 | 0 | 0 | 0 | 0 | 0 | 0 | 330 | 0 |  | 0 | 450 | 0 | 0 | 0 | 15 | 270 | 0 | 0 | 0 | 8 | 143 | 0 | 0 | 0 | 0 | 54 | 0 | 17 | 0 | 17 | 18 | 32 | 20 | 25 | 0 | 131 | 80 | 0 | 0 | 0 | 167 | 0 | 0 | 0 |  | 18 | 0 | 0 | 0 | 0 | 0 | 0 | 42 | 0 | 0 | 0 | 280 | 0 | 189 | 123 | 70 | 36 | 48 | 0 | 43 | 0 | 35 | 8 | 0 | 0 | 0 | 18 | 56 | 20 | 0 | 0 | 0 | 39 | 30 | 0 | 0 | 120 | 0 | 64 | 86 | 0 | 206 | 0 | 0 | 0 | 280 | 12 | 5 | 0 | 95 | 0 | 0 | 141 | 0 | 114 | 0 | 0 | 17 | 7 | 186 | 103 | 17 | 0 | 0 | 0 | 0 | 0 | 17 | 65 | 0 | 316 | 33 | 0 | 162 | 0 | 0 | 54 | 0 | 90 | 35 | 285 | 0 | 0 | 422 | 62 | 870 | 0 | 0 | 0 | 0 |  | 270 | 0 | 294 | 0 | 0 | 0 | 0 | 0 | 0 | 6 | 0 | 80 | 0 | 0 | 0 | 0 | 0 | 0 | 4 | 9 | 0 | 0 | 0 | 0 | 30 | 0 | 0 | 2 | 55 | 0 | 0 | 0 | 0 | 140 | 0 | 0 | 0 | 0 | 0 | 0 | 0 | 320 | 0 | 0 | 70 | 0 | 97 | 0 | 0 | 70 | 1030 | 180 | 0 | 0 | 0 | 0 | 95 | 0 | 0 | 1151 | 0 | 253 | 1121 | 0 | 0 | 0 | 0 |  | 6696 | 5277 | 11973 | 3126 | 270 | 1692 | 0 | 1427 | 3781 | 211 | 0 | 227 | 56 | 1121 | 0 | 62 | 150 | 108.5
21:00 | 0 | 0 | 0 | 0 | 0 | 0 | 0 | 400 | 0 |  | 0 | 450 | 0 | 0 | 0 | 0 | 268 | 0 | 0 | 0 | 0 | 143 | 0 | 0 | 0 | 0 | 54 | 0 | 0 | 0 | 18 | 21 | 32 | 21 | 25 | 0 | 131 | 80 | 0 | 0 | 0 | 164 | 0 | 0 | 0 |  | 6 | 0 | 0 | 0 | 0 | 0 | 0 | 42 | 0 | 0 | 0 | 310 | 0 | 189 | 157 | 80 | 36 | 52 | 0 | 43 | 0 | 35 | 0 | 0 | 0 | 0 | 9 | 44 | 21 | 0 | 0 | 0 | 39 | 30 | 0 | 0 | 163 | 0 | 65 | 86 | 0 | 208 | 0 | 0 | 0 | 275 | 12 | 5 | 0 | 0 | 0 | 0 | 144 | 0 | 115 | 0 | 0 | 17 | 0 | 186 | 104 | 17 | 0 | 0 | 0 | 0 | 0 | 0 | 17 | 0 | 346 | 17 | 0 | 162 | 0 | 0 | 39 | 0 | 90 | 35 | 325 | 0 | 0 | 451 | 62 | 861 | 0 | 0 | 0 | 0 |  | 270 | 0 | 302 | 0 | 0 | 0 | 0 | 0 | 0 | 9 | 0 | 100 | 0 | 0 | 0 | 0 | 0 | 0 | 0 | 9 | 0 | 0 | 0 | 0 | 30 | 0 | 0 | 5 | 55 | 0 | 0 | 0 | 0 | 162 | 0 | 0 | 0 | 0 | 0 | 0 | 0 | 311 | 0 | 0 | 35 | 0 | 98 | 0 | 0 | 35 | 1220 | 180 | 0 | 0 | 0 | 0 | 95 | 0 | 0 | 1163 | 0 | 307 | 1111 | 0 | 0 | 0 | 0 |  | 6702 | 5497 | 12199 | 3354 | 270 | 1759 | 0 | 1105 | 4057 | 211 | 0 | 226 | 44 | 1111 | 0 | 62 | 173 | 108.5
22:00 | 0 | 0 | 0 | 0 | 0 | 0 | 0 | 402 | 0 |  | 0 | 450 | 0 | 0 | 0 | 0 | 258 | 0 | 0 | 0 | 0 | 143 | 0 | 0 | 0 | 0 | 54 | 0 | 0 | 0 | 18 | 21 | 32 | 21 | 25 | 0 | 131 | 80 | 0 | 0 | 0 | 161 | 0 | 0 | 0 |  | 1 | 0 | 0 | 0 | 0 | 0 | 0 | 28 | 0 | 0 | 0 | 310 | 0 | 186 | 157 | 90 | 30 | 52 | 0 | 43 | 0 | 0 | 0 | 0 | 0 | 0 | 6 | 44 | 22 | 0 | 0 | 0 | 39 | 30 | 0 | 0 | 163 | 0 | 40 | 86 | 0 | 208 | 0 | 0 | 0 | 280 | 12 | 5 | 0 | 0 | 0 | 0 | 142 | 0 | 132 | 0 | 0 | 0 | 0 | 186 | 104 | 17 | 0 | 0 | 0 | 0 | 0 | 0 | 9 | 0 | 346 | 17 | 0 | 144 | 0 | 0 | 19 | 0 | 16 | 35 | 320 | 0 | 0 | 400 | 62 | 870 | 0 | 0 | 0 | 0 |  | 454 | 0 | 301 | 0 | 0 | 0 | 0 | 0 | 0 | 8 | 0 | 100 | 0 | 0 | 0 | 0 | 0 | 0 | 0 | 9 | 0 | 0 | 0 | 0 | 30 | 0 | 0 | 8 | 57 | 0 | 0 | 0 | 0 | 181 | 0 | 0 | 0 | 0 | 0 | 0 | 0 | 320 | 0 | 0 | 35 | 0 | 98 | 0 | 0 | 0 | 1244 | 180 | 0 | 0 | 0 | 0 | 95 | 0 | 0 | 1063 | 0 | 307 | 1119 | 0 | 0 | 0 | 0 |  | 6447 | 5609 | 12056 | 3333 | 454 | 1759 | 0 | 943 | 3941 | 211 | 0 | 190 | 44 | 1119 | 0 | 62 | 166 | 108.5
23:00 | 0 | 0 | 0 | 0 | 0 | 0 | 0 | 403 | 0 |  | 0 | 450 | 0 | 0 | 0 | 0 | 261 | 0 | 0 | 0 | 0 | 145 | 0 | 0 | 0 | 0 | 54 | 0 | 0 | 0 | 18 | 21 | 32 | 21 | 8 | 0 | 129 | 80 | 0 | 0 | 0 | 151 | 0 | 0 | 0 |  | 18 | 0 | 0 | 0 | 0 | 0 | 0 | 28 | 0 | 0 | 0 | 305 | 0 | 210 | 157 | 90 | 30 | 50 | 0 | 43 | 0 | 0 | 0 | 0 | 0 | 0 | 6 | 48 | 23 | 0 | 0 | 0 | 39 | 30 | 0 | 0 | 163 | 0 | 63 | 86 | 0 | 209 | 0 | 0 | 0 | 300 | 12 | 5 | 0 | 0 | 0 | 0 | 142 | 0 | 132 | 0 | 0 | 0 | 0 | 186 | 104 | 35 | 0 | 0 | 0 | 0 | 0 | 0 | 9 | 0 | 360 | 17 | 0 | 90 | 0 | 0 | 17 | 0 | 16 | 35 | 325 | 0 | 0 | 400 | 62 | 871 | 0 | 0 | 0 | 0 |  | 454 | 0 | 303 | 0 | 0 | 0 | 0 | 0 | 0 | 8 | 0 | 100 | 0 | 0 | 0 | 0 | 0 | 0 | 0 | 9 | 0 | 0 | 0 | 0 | 30 | 0 | 0 | 8 | 60 | 0 | 0 | 0 | 0 | 198 | 0 | 0 | 0 | 0 | 0 | 0 | 0 | 414 | 0 | 0 | 35 | 0 | 98 | 0 | 0 | 0 | 1140 | 180 | 0 | 0 | 0 | 0 | 95 | 0 | 0 | 977 | 0 | 230 | 1114 | 0 | 0 | 0 | 0 |  | 6489 | 5453 | 11942 | 3409 | 454 | 1871 | 0 | 905 | 3678 | 209 | 0 | 192 | 48 | 1114 | 0 | 62 | 150.89 | 108.5
24:00 | 0 | 0 | 0 | 0 | 0 | 0 | 0 | 402 | 0 |  | 0 | 450 | 0 | 0 | 0 | 0 | 261 | 0 | 0 | 0 | 8 | 130 | 0 | 0 | 0 | 0 | 17 | 0 | 0 | 0 | 0 | 0 | 32 | 21 | 8 | 0 | 129 | 80 | 0 | 0 | 0 | 151 | 0 | 0 | 0 |  | 18 | 0 | 0 | 0 | 0 | 0 | 0 | 30 | 0 | 0 | 0 | 305 | 0 | 215 | 175 | 90 | 35 | 50 | 0 | 43 | 0 | 0 | 0 | 0 | 0 | 0 | 0 | 58 | 23 | 0 | 0 | 0 | 40 | 30 | 0 | 0 | 163 | 0 | 64 | 86 | 0 | 209 | 0 | 0 | 0 | 285 | 12 | 5 | 0 | 0 | 0 | 0 | 143 | 0 | 89 | 0 | 0 | 0 | 0 | 188 | 104 | 35 | 0 | 0 | 0 | 0 | 0 | 0 | 0 | 0 | 346 | 0 | 0 | 35 | 0 | 0 | 17 | 0 | 0 | 19 | 325 | 0 | 0 | 401 | 61 | 870 | 0 | 0 | 0 | 0 |  | 454 | 0 | 302 | 0 | 0 | 0 | 0 | 0 | 0 | 8 | 0 | 100 | 0 | 0 | 0 | 0 | 0 | 0 | 0 | 9 | 0 | 0 | 0 | 0 | 30 | 0 | 0 | 8 | 59 | 0 | 0 | 0 | 0 | 196 | 0 | 0 | 0 | 0 | 0 | 0 | 0 | 385 | 0 | 0 | 35 | 0 | 70 | 0 | 0 | 0 | 1040 | 180 | 0 | 0 | 0 | 0 | 95 | 0 | 0 | 907 | 0 | 230 | 1104 | 0 | 0 | 0 | 0 |  | 6258 | 5212 | 11470 | 3360 | 454 | 1847 | 0 | 693 | 3507 | 209 | 0 | 177 | 58 | 1104 | 0 | 61 | 143.25 | 108.5
KWH | 0 | 0 | 0 | 0 | 0 | 0 | 0 | 9558000 | 0 |  | 0 | 9649000 | 0 | 0 | 0 | 602261 | 6513394 | 0 | 0 | 0 | 169920 | 1994400 | 84000 | 0 | 0 | 0 | 640440 | 268324 | 453569 | 0 | 399600 | 437400 | 775200 | 450900 | 274080 | 0 | 2933018 | 1932000 | 0 | 0 | 6796 | 4301313 | 0 | 0 | 0 |  | 82080 | 0 | 31680 | 0 | 120000 | 61440 | 0 | 720960 | 0 | 0 | 0 | 7905100 | 0 | 5004000 | 3144727 | 1957980 | 778536 | 1149120 | 0 | 851164 | 0 | 619440 | 348936 | 0 | 0 | 0 | 367070 | 1486080 | 346560 | 0 | 0 | 11400 | 928000 | 699416 | 0 | 0 | 3532173 | 0 | 1348704 | 1924800 | 0 | 4131550 | 0 | 0 | 0 | 6910500 | 252048 | 96448 | 0 | 2463927 | 0 | 0 | 2892000 | 0 | 1609920 | 4860 | 184320 | 1710720 | 122109 | 4933000 | 1867200 | 619200 | 438254 | 11879 | 544473 | 188181 | 913310 | 829920 | 1358280 | 178560 | 8432500 | 396480 | 340560 | 1961280 | 169364 | 0 | 491400 | 0 | 1301760 | 509400 | 8093400 | 342909 | 0 | 10930908 | 1286880 | 21221818 | 0 | 0 | 223727 | 0 |  | 16989090 | 0 | 6376032 | 0 | 0 | 0 | 0 | 0 | 0 | 67456 | 0 | 2345000 | 130460 | 55392 | 0 | 0 | 0 | 280418 | 11942 | 451280 | 0 | 0 | 120765 | 0 | 458110 | 0 | 0 | 106290 | 963491 | 0 | 0 | 0 | 0 | 4081455 | 0 | 0 | 0 | 0 | 0 | 0 | 0 | 8321818 | 130560 | 0 | 1130208 | 0 | 1374336 | 0 | 50927 | 983328 | 26997800 | 4953420 | 0 | 62400 | 34440 | 303840 | 2057088 | 0 | 0 | 23476370 | 235139 | 5389000 | 23661091 | 1127520 | 0 | 1666 | 358500 |  | 162826026 | 133086632 | 295912658 | 80618896 | 16989090 | 41288142 | 0 | 29655216 | 88979387 | 4865018 | 0 | 4378400 | 1486080 | 23661091 | 2704458 | 1286880 | 0
Fuel Cost | 0 | 0 | 0 | 0 | 0 | 0 | 0 | 27527040 | 0 |  | 0 | 30683820 | 0 | 0 | 0 | 10611838.82 | 19865851.7 | 0 | 0 | 0 | 3050064 | 38731248 | 1566600 | 0 | 0 | 0 | 11694434.4 | 4228786.24 | 8295777.01 | 0 | 299700 | 0 | 0 | 0 | 4908772.8 | 0 | 0 | 0 | 0 | 0 | 128716.24 | 13721188.47 | 0 | 0 | 0 |  | 1443787.2 | 0 | 567388.8 | 0 | 2348400 | 1011302.4 | 0 | 0 | 0 | 0 | 0 | 22055229 | 0 | 16613280 | 10534835.45 | 6324275.4 | 2623666.32 | 5033145.6 | 0 | 3413167.64 | 0 | 11094170.4 | 6301784.16 | 0 | 0 | 0 | 275302.5 | 9748684.8 | 1077801.6 | 0 | 0 | 0 | 3619200 | 2608821.68 | 0 | 0 | 12080031.66 | 0 | 7485307.2 | 10047456 | 0 | 11527024.5 | 0 | 0 | 0 | 21353445 | 189036 | 73300.48 | 0 | 50264110.8 | 0 | 0 | 55555320 | 0 | 28350691.2 | 0 | 3282739.2 | 29680992 | 2024567.22 | 13072450 | 35588832 | 11616192 | 7862276.76 | 0 | 8902133.55 | 3658238.64 | 16384781.4 | 15859771.2 | 26364214.8 | 3180153.6 | 22430450 | 6767913.6 | 0 | 35871811.2 | 2841927.92 | 0 | 8781318 | 0 | 23457715.2 | 8629236 | 24037398 | 4828158.72 | 0 | 76188428.76 | 0 | 125208726.2 | 0 | 0 | 0 | 0 |  | 47739342.9 | 0 | 18809294.4 | 0 | 0 | 0 | 0 | 0 | 0 | 1268847.36 | 0 | 7410200 | 618380.4 | 954958.08 | 0 | 0 | 0 | 5022286.38 | 219135.7 | 7586016.8 | 0 | 0 | 2162901.15 | 0 | 8204750.1 | 0 | 0 | 80461.53 | 10627305.73 | 0 | 0 | 0 | 0 | 13468801.5 | 0 | 0 | 0 | 0 | 0 | 0 | 0 | 24299708.56 | 2229964.8 | 0 | 22400722.56 | 0 | 27376773.12 | 0 | 0 | 19509227.52 | 174945744 | 15405136.2 | 0 | 1207440 | 0 | 0 | 35690476.8 | 0 | 0 | 171377501 | 0 | 40148050 | 156399811.51 | 0 | 0 | 0 | 0 |  | 995454229.44 | 815163238.1 | 1810617467.54 | 235195080.28 | 47739342.9 | 133469126.51 | 0 | 549884762.44 | 598495755.69 | 0 | 0 | 79684903.41 | 9748684.8 | 156399811.51 | 0 | 0 | 0
Yesterday Day Peak | 0 | 0 | 0 | 0 | 0 | 0 | 0 | 400 | 0 |  | 0 | 450 | 0 | 0 | 0 | 30 | 277 | 0 | 0 | 0 | 8 | 48 | 0 | 0 | 0 | 0 | 17 | 35 | 35 | 0 | 12 | 14 | 33 | 18 | 17 | 0 | 131 | 80 | 0 | 0 | 0 | 200 | 0 | 0 | 0 |  | 0 | 0 | 0 | 0 | 25 | 19 | 0 | 25 | 0 | 0 | 0 | 347 | 0 | 209 | 107 | 80 | 31 | 47 | 0 | 43 | 0 | 28 | 16 | 0 | 0 | 0 | 18 | 64 | 6 | 0 | 0 | 2 | 39 | 30 | 0 | 0 | 120 | 0 | 60 | 86 | 0 | 204 | 0 | 0 | 0 | 290 | 10 | 8 | 0 | 123 | 0 | 0 | 131 | 0 | 68 | 0 | 25 | 88 | 5 | 201 | 75 | 35 | 17 | 2 | 30 | 17 | 34 | 34 | 68 | 24 | 346 | 10 | 50 | 54 | 17 | 0 | 17 | 34 | 66 | 0 | 380 | 36 | 0 | 370 | 63 | 802 | 0 | 0 | 51 | 0 |  | 891 | 0 | 260 | 0 | 0 | 0 | 0 | 0 | 0 | 2 | 0 | 80 | 6 | 0 | 0 | 0 | 0 | 37 | 0 | 12 | 0 | 0 | 10 | 0 | 0 | 0 | 0 | 2 | 57 | 0 | 0 | 0 | 0 | 170 | 0 | 0 | 0 | 0 | 0 | 0 | 0 | 321 | 0 | 0 | 42 | 0 | 34 | 0 | 7 | 75 | 790 | 180 | 0 | 0 | 5 | 37 | 95 | 0 | 0 | 865 | 29 | 183 | 1018 | 192 | 0 | 0 | 62 |  | 12454 | DayPeak
Yesterday Evening Peak | 0 | 0 | 0 | 0 | 0 | 0 | 0 | 400 | 0 |  | 0 | 450 | 0 | 0 | 0 | 0 | 268 | 0 | 0 | 0 | 0 | 143 | 0 | 0 | 0 | 0 | 54 | 0 | 0 | 0 | 18 | 21 | 32 | 21 | 25 | 0 | 131 | 80 | 0 | 0 | 0 | 164 | 0 | 0 | 0 | 0 | 6 | 0 | 0 | 0 | 0 | 0 | 0 | 42 | 0 | 0 | 0 | 310 | 0 | 189 | 157 | 80 | 36 | 52 | 0 | 43 | 0 | 35 | 0 | 0 | 0 | 0 | 9 | 44 | 21 | 0 | 0 | 0 | 39 | 30 | 0 | 0 | 163 | 0 | 65 | 86 | 0 | 208 | 0 | 0 | 0 | 275 | 12 | 5 | 0 | 0 | 0 | 0 | 144 | 0 | 115 | 0 | 0 | 17 | 0 | 186 | 104 | 17 | 0 | 0 | 0 | 0 | 0 | 0 | 17 | 0 | 346 | 17 | 0 | 162 | 0 | 0 | 39 | 0 | 90 | 35 | 325 | 0 | 0 | 451 | 62 | 861 | 0 | 0 | 0 | 0 |  | 270 | 0 | 302 | 0 | 0 | 0 | 0 | 0 | 0 | 9 | 0 | 100 | 0 | 0 | 0 | 0 | 0 | 0 | 0 | 9 | 0 | 0 | 0 | 0 | 30 | 0 | 0 | 5 | 55 | 0 | 0 | 0 | 0 | 162 | 0 | 0 | 0 | 0 | 0 | 0 | 0 | 311 | 0 | 0 | 35 | 0 | 98 | 0 | 0 | 35 | 1220 | 180 | 0 | 0 | 0 | 0 | 95 | 0 | 0 | 1163 | 0 | 307 | 1111 | 0 | 0 | 0 | 0 |  | 12199 | EvPeak
Forecast for Evening | 0 | 0 | 0 | 0 | 0 | 0 | 0 | 400 | 0 |  | 0 | 450 | 0 | 0 | 0 | 55 | 320 | 0 | 0 | 0 | 8 | 148 | 13 | 0 | 0 | 0 | 54 | 55 | 55 | 0 | 17 | 22 | 33 | 17 | 34 | 0 | 130 | 80 | 0 | 0 | 25 | 200 | 0 | 0 | 0 |  | 12 | 80 | 85 | 0 | 50 | 50 | 0 | 30 | 0 | 0 | 0 | 350 | 0 | 210 | 40 | 90 | 32 | 25 | 0 | 51 | 0 | 40 | 43 | 0 | 0 |  | 18 | 90 | 20 | 0 | 0 | 0 | 40 | 30 | 0 | 0 | 163 | 0 | 60 | 80 | 0 | 206 | 0 | 0 | 0 | 300 | 12 | 2 | 0 | 280 | 0 | 0 | 151 | 0 | 114 | 0 | 38 | 200 | 50 | 200 | 100 | 105 | 105 | 0 | 150 | 54 | 110 | 105 | 95 | 24 | 385 | 67 | 0 | 162 | 108 | 0 | 54 | 0 | 90 | 35 | 300 | 145 | 0 | 612 | 60 | 900 | 0 | 0 |  |  |  | 901 | 0 | 330 | 0 | 0 | 0 | 0 | 0 | 40 | 55 | 0 | 130 | 10 | 110 | 0 | 0 | 0 | 40 | 0 | 90 | 0 | 0 | 46 | 0 | 30 | 0 | 0 | 8 | 60 | 0 | 0 | 0 | 0 | 190 | 0 | 0 | 0 | 0 | 0 | 0 | 0 | 414 | 51 | 0 | 113 | 0 | 99 | 0 | 0 | 113 | 1244 | 220 | 0 | 100 | 0 | 0 | 115 | 0 | 0 | 1234 | 0 | 307 | 1000 | 0 | 0 |  |  |  | 8857 | 5363 | 14220 | 3856 | 902 | 2102 | 0 | 2991 | 3387 | 201 | 0 | 631 | 150 |  | 0 | 0 | 0 | 107.24
Forecast for Day | 0 | 0 | 0 | 0 | 0 | 0 | 0 | 400 | 0 | 0 | 0 | 450 | 0 | 0 | 0 | 30 | 0 | 0 | 0 | 0 | 8 | 64 | 13 | 0 | 0 | 0 | 17 | 35 | 55 | 0 | 17 | 22 | 33 | 17 | 8 | 0 | 130 | 80 | 0 | 0 | 8 | 200 |  | 0 | 0 | 0 | 12 | 0 | 17 | 0 | 25 | 50 | 0 | 2 | 0 | 0 | 0 | 350 | 0 | 210 | 40 | 90 | 32 | 25 | 0 | 51 | 0 | 34 | 16 | 0 | 0 |  | 18 | 90 | 20 | 0 | 0 | 1.6 | 40 | 30 | 0 | 0 | 163 | 0 | 60 | 80 | 0 | 205 | 0 | 0 | 0 | 300 | 12 | 2 | 0 | 100 | 0 | 0 | 106 | 0 | 35 | 20 | 25 | 100 | 6 | 200 | 75 | 52 | 105 | 5 | 50 | 54 | 110 | 52 | 65 | 24 | 385 | 17 | 50 | 72 | 108 | 0 | 35 | 35 | 48 | 17 | 300 | 17 | 0 | 612 | 57 | 900 | 0 | 0 | 70 |  |  | 901 | 0 | 330 | 0 | 0 | 0 | 0 | 0 | 33 | 0 | 0 | 130 | 10 | 110 | 0 | 0 | 0 | 40 | 0 | 50 | 0 | 0 | 44 | 0 | 30 | 0 | 0 | 5 | 60 | 0 | 0 | 0 | 0 | 190 | 0 | 0 | 0 | 0 | 0 | 0 | 0 | 414 | 53 | 0 | 70 | 0 | 70 | 0 | 8 | 75 | 1244 | 220 |  | 17 | 6 | 100 | 115 | 0 | 0 | 1234 | 30 | 307 | 1000 | 170 | 0 |  | 20 |  |  |  |  | gas | hvdc | hsd | coal | hfo | tripura | solar | wind | hydro
Generation at 08:00(Today) | 0 | 0 | 0 | 0 | 0 | 0 | 0 | 314 | 0 | 0 | 0 | 370 | 0 | 0 | 0 | 0 | 0 | 0 | 0 | 0 | 0 | 0 | 0 | 0 | 0 | 0 | 0 | 0 | 0 | 0 | 0 | 21 | 33 | 17 | 0 | 0 | 132 | 80 | 0 | 0 | 0 | 160 | 0 | 0 | 0 | 0 | 0 | 0 | 0 | 0 | 0 | 0 | 0 | 2 | 0 | 0 | 0 | 340 | 0 | 205 | 45 | 90 | 10 | 5 | 0 | 10 | 0 | 0 | 0 | 0 | 0 | 0 | 0 | 44 | 23 | 0 | 0 | 0 | 39 | 30 | 0 | 0 | 163 | 0 | 40 | 11 | 0 | 206 | 0 | 0 | 0 | 315 | 12 | 5 | 0 | 0 | 0 | 0 | 45 | 0 | 0 | 1 | 0 | 0 | 0 | 206 | 48 | 0 | 0 | 0 | 0 | 0 | 0 | 0 | 0 | 0 | 350 | 0 | 5 | 0 | 0 | 0 | 0 | 7 | 0 | 0 | 270 | 0 | 0 | 350 | 46 | 508 | 0 | 0 | 4 | 0 | 0 | 457 | 0 | 282 | 0 | 0 | 0 | 0 | 0 | 0 | 0 | 0 | 80 | 0 | 0 | 0 | 0 | 0 | 0 | 0 | 9 | 0 | 0 | 0 | 0 | 0 | 0 | 0 | 0 | 58 | 0 | 0 | 0 | 0 | 155 | 0 | 0 | 0 | 0 | 0 | 0 | 0 | 414 | 0 | 0 | 0 | 0 | 0 | 0 | 1 | 0 | 500 | 220 | 0 | 0 | 0 | 7 | 0 | 0 | 0 | 761 | 5 | 150 | 826 | 15 | 0 | 0 | 7 | 0 |  |  |  | 121907038 | 16989090 | 0 | 88979387 | 34033616 | 1486080 | 2704458 | 1286880 | 4865018 |  |  |  | 272251567
[8 empty] | 299430 |  |  |  | 25503 | 299634 |  | 299624 | 299625 | 299739 |  | 299743 |  | 299750 | 299565 | [26 empty] | 399366 | 399587 | [7 empty] | 299667 | 299280 | 299277 |  |  |  | 299773 |  |  |  |  | 399261 | [5 empty] | 299772 |  |  |  | 299338 | [6 empty] | 299755 | [9 empty] | 299472 |  |  | 299523 |  | 299563 |  | 399588 | 399244 | 299281 | 299229 | 299524 | 299566 | 399747 |  | 399277 |  | 399575 | 399337 | 399467 | 399589 | 299230 | 299765 |  | 299674 |  |  |  |  | 399245 |  | 299282 | 399274 |  | 399226 |  | 399630 | 299864 | [6 empty] | 599249 |  | 59039 |  |  |  |  | 599468 |  |  |  | 599230 | [19 empty] | 499698 |  | 499699 |  |  |  | 499700 |  | 499696 | 599787 |  | 499268 | 599634 | 43212 |  |  | 499270 | 599730 |  |  | 599864 | [5 empty] | 599726 |  | 599228 | [9 empty] | 121.907 | 16.9891 | 0 | 88.9794 | 34.0336 | 1.4861 | 2.7045 | 1.2869 | 4.865
| Minimum Generation |  | 11871 | 9:00
| Highest Generation |  | 13302 | 1:00 | [129 empty] | 0 | [74 empty] | 272.2516
| Day Peak Generation |  | 12454 | 12:00
| Evening Peak Generation |  | 12199 | 21:00 | [204 empty] | 202699852
| HVDC Max Flow |  | 892 | 14:00 | [204 empty] | 202.6999
| HVDC EvPeak Flow |  | 270 | 21:00
| Load factor L.F |  | 92.69% | [168 empty] | 1275.5

## P1
POWER GRID BANGLADESH PLC.
NATIONAL LOAD DESPATCH CENTER
DAILY REPORT
[7 empty] | Reporting Date : | 2024-09-14
Till now the maximum generation is : - |  |  |  | 16477 | 21:00 | Hrs on | 2024-04-30
The Summary of Yesterday's |  |  | 2024-09-13 | Generation & Demand |  | Today's Actual Min Gen. & Probable Gen. & Demand
Day Peak Generation : |  |  | 12454 | MW Hour : | 12:00 | Min. Gen. at | 6:00 | 7837
Evening Peak Generation : |  |  | 12199 | MW Hour : | 21:00 | Available Max Generation : |  | 16174
E.P. Demand (at gen end) : |  |  | 12380 | MW Hour : | 21:00 | Max Demand (Evening) : |  | 13000
Maximum Generation : |  |  | 13302 | MW Hour : | 1:00 | Reserve(Generation end) |  | 3174
Total Gen. (MKWH) : |  |  | 295.9127 | System Load Factor : | 92.69% | Load Shed : |  | 0
EXPORT / IMPORT THROUGH EAST-WEST INTERCONNECTOR
Export from East grid to West grid :- Maximum |  |  |  | 110 | MW at | 21:00 | Energy
Import from West grid to East grid :- Maximum |  |  |  | - | MW at | - | Energy | -
|  | Water Level of Kaptai Lake at 6:00 A M on |  | 2024-09-14
Actual : |  | 108.52 | Ft.(MSL) , | Rule curve : | 101.99 | Ft.( MSL )
Gas Consumed : |  | Total = | 839.03 | MMCFD. | Oil Consumed (PDB) :
HSD :
FO :
Cost of the Consumed Fuel (PDB+Pvt) : |  |  | Gas : | 368664206.79 | Adani: | 156399811.51
: |  |  | Coal : | 598495755.69 | Oil : | 629569665.85 | Total : | 1753129439.84
Load Shedding & Other Information
Area |  | Yesterday |  |  |  | Today
|  |  |  | Estimated Demand (S/S end) |  | Estimated Shedding (S/S end) |  | Rates of Shedding
|  | MW |  | MW |  |  | MW | (On Estimated Demand)
Dhaka |  | 0 | 0:00 | 5309.637 |  |  | 0 | 0%
Chittagong Area |  | 0 | 0:00 | 1463.5928 |  |  | 0 | 0%
Khulna Area |  | 0 | 0:00 | 2051.5561 |  |  | 0 | 0%
Rajshahi Area |  | 0 | 0:00 | 1784.4161 |  |  | 0 | 0%
Cumilla Area |  | 0 | 0:00 | 1467.6227 |  |  | 0 | 0%
Mymensingh Area |  | 100 | 2400:00 | 1092.2058 |  |  | 0 | 0%
Sylhet Area |  | 0 | 0:00 | 611.5045 |  |  | 0 | 0%
Barisal Area |  | 0 | 0:00 | 510.265 |  |  | 0 | 0%
Rangpur Area |  | 73 | 1752:00 | 997.9738 |  |  | 0 | 0%
Total |  | 173 |  | 15288.7739 |  |  | 0
Information of the Generating Units under shut down.
|  | Planned Shut- Down |  |  | Forced Shut- Down
1) Barapukuria ST: Unit- 2
2) Ghorasal-3,4,5,7
3) Shajibazar 330 MW
4) Baghabari-71,100 MW
5) Raozan unit-2
6) Siddhirganj 210 MW .
Outage | Restoration |  |  | Description of Event |  |  |  | Description of Event
Time | Time
08:33 | 11:27 | Aminbazar-Mirpur 132kV Ckt-1 Scheduled S/D from Mirpur 132/33kV end Due to Amin Bazar Ckt-1 Line DS Finger Point Hot Sport Work . | [5 empty] | 85 MW load interrup.
08:40 | 12:02 | Jhenaidah 132/33kV S/S Transformer T-1 LT Scheduled S/D.
08:41 | 12:02 | Jhenaidah 132/33kV S/S Transformer T-1 HT Scheduled S/D.
09:08 | 10:02 | Shikalbaha 230/132kV S/S Intermediate-2 Scheduled S/D.
09:12 |  | Bheramara P/S-Faridpur 132 kV Ckt-1 Forced S/D from Bheramara 230/132kV end Due to Emergency .
09:12 |  | Bheramara P/S-Faridpur 132 kV Ckt-2 Forced S/D from Bheramara 230/132kV end Due to Emergency .
09:13 |  | Rajbari 132/33kV S/S Bheramara-1 Scheduled S/D.
09:14 |  | Rajbari 132/33kV S/S Bheramara-2 Scheduled S/D.
| 09:42 | Shahjibazar 132/33kV S/S TR-02 HT is restored.
09:51 | 11:41 | Chhatak 132/33kV S/S T-3 LT Scheduled S/D Due to For red hot at R phase in Companyganj 33 kv feeder .
09:53 | 11:38 | Chhatak 132/33kV S/S T-3 HT Scheduled S/D Due to For red hot at R Phase in companyganj 33 kv feeder.
09:55 | 11:52 | Hathazari 230/132/33kV S/S 132KV MAIN BUS-02 Forced S/D Due to MT-3 Secondary side bus Ds Red hot maintenance. | [5 empty] | 55 MW load interrup.
10:07 | 11:06 | Shikalbaha 230/132kV S/S Intermediate-1 Scheduled S/D
| 10:21 | Ghorasal-Joydeb-B 132kV Ckt-1 is restored.
| 10:33 | Munshiganj 132/33kV S/S Transformer-1 HT is restored.
| 10:33 | Munshiganj 132/33kV S/S Transformer-1 LT is restored.
| 10:38 | Haripur-Meghnaghat 230kV Ckt-1 is restored.
| 10:40 | Madanganj 132/33kV S/S Madanganj -Shitalakhya 132 kv Ckt is restored.
10:52 | 11:25 | Shahjibazar 132/33kV S/S TR-02 HT Scheduled S/D Due to BPDB 33 KV D/S emergency Maintenance.
| 11:25 | Shahjibazar 132/33kV S/S TR-02 LT is restored.
| 11:31 | Ashuganj-Bhulta 400 kV Ckt-1 is restored.
| 11:38 | Chhatak 132/33kV S/S T-3 HT is restored.
| 11:55 | Hathazari 230/132/33kV S/S MT-03 LT is restored.
15:56 | 16:11 | Ashuganj 230/132/33kV S/S TR-OAT-12 HT Tripped showing No.2 Master trip relay relays.
15:56 | 16:10 | Ashuganj 230/132/33kV S/S TR-OAT-12 LT Tripped showing No.2 Master trip relay relays.
16:07 | 16:47 | Madanganj 132/33kV S/S GT-2 HT Tripped showing Backup Protection Trip relays Due to 33 KV Shah cement tripped showing O/C relay. | [5 empty] | 11 MW load interrup.
16:07 | 16:52 | Madanganj 132/33kV S/S GT-2 LT Tripped showing Phase Instantenous Fault relays Due to 33 KV shah cement trip showing O/C relay.
16:34 | 16:50 | Gopalganj 132/33kV S/S Gopalganj 100 MW PS Tripped showing Protn. Relay relays Due to E/F.
17:30 | 17:54 | Bhandaria 132/33kV S/S Transformer-2 HT Forced S/D Due to Auxiliary fuse reconnection. | [5 empty] | 10 MW load interrup.
20:52 | 21:18 | Madanganj-Shitalakhya 132kV ckt-1 Tripped from Shitalakhya 132/33kV end showing over current relay relays.
20:52 |  | Fatullah-Madanganj 132 kV Ckt-2 Tripped from Fatullah 132/33kV end showing 21-Relay Trip, Zone-1 Trip, Blue Phase relays Due to Trip.
20:52 | 21:21 | Spare 132kV Line Bay Tripped from Shitalakhya 132/33kV end showing Over current relay RED670 relays.
20:52 |  | Madanganj 132/33kV S/S Madanganj-Fatullah 132KV Ckt Tripped showing General Trip Zone-2 Trip B ph pickup relays.
22:20 | 22:48 | Gollamari 132/33kV S/S Tr-2 LT Tripped showing 50/51 OC relays Due to PBS Sadar feeder Over Current fault. | [5 empty] | 29 MW load interrup.
22:20 | 22:46 | Gollamari 132/33kV S/S Tr-1 LT Tripped showing 50/51 OC relays Due to PBS Sadar feeder Over Current fault .
22:43 | 23:11 | Hasnabad 132/33kV S/S Fatulla (Pre-Brahmongaon) Tripped showing VAJ RELAY relays.
23:23 |  | Bagerhat-Bhandaria 132 kV Ckt-1 Tripped from Bagerhat 132/33kV end showing Distance Relay. (DRSTE B23) Mechanical Relay.
23:56 |  | Barapukuria TPP Unit-1 Tripped
| 00:36 | Barishal 230/132kV S/S T-5 LT is restored.
| 00:36 | Barishal 230/132kV S/S T-4 LT is restored.
01:54 | 02:20 | Goalpara 132/33kV S/S T-5 LT Tripped showing DIR O/C, E/F relays Due to REB 33KV Terokhda feeder fault. | [5 empty] | 13 MW load interrup.
01:54 | 02:21 | Goalpara 132/33kV S/S T-6 LT Tripped showing DIR O/C, E/F relays Due to REB 33 KV Terokhada Feeder fault.
03:05 | 03:30 | Jaldhaka 132/33kV S/S 416T-2 LT Tripped showing Over current Relay Micom-P142 relays Due to Thundering in 33kv feeder side. | [5 empty] | 18 MW load interrup.
03:05 | 03:30 | Jaldhaka 132/33kV S/S 406T-1 LT Tripped showing Over current Relay Micom-P142 relays Due to Thundering in 33kv feeder side.
03:21 | 04:28 | Bagerhat 132/33kV S/S Transformer-2 (413 T) LT Forced S/D Due to Red hot maintenance of 33kv T-1 & T-2 Bus section DS. | [5 empty] | 20 MW load interrup.
03:21 | 04:26 | Bagerhat 132/33kV S/S Transformer-1 (403T) LT Forced S/D Due to Red hot maintenance of 33kv T-1 & T-2 Bus section DS.
03:22 | 04:27 | Bagerhat 132/33kV S/S Transformer-2 (413 T) HT Forced S/D Due to Red hot maintenance of 33kv T-1 & T-2 Bus section DS.
03:22 | 04:25 | Bagerhat 132/33kV S/S Transformer-1 (403T) HT Forced S/D Due to Red hot maintenance of 33kv T-1 & T-2 Bus section DS.
05:20 | 06:12 | Benapole 132/33kV S/S Transformer-2(416T) LT Tripped showing ABB relays Due to 33kv chutypur and navaron feeder fault. | [5 empty] | 2 MW load interrup.
05:36 |  | Siddhirganj 335 MW CCPP Shutdown with remarks:- GT.
06:34 | 07:36 | Shahjibazar 132/33kV S/S TR-04 LT Scheduled S/D Due to Tr-04 33 Kv Side Madbpur-02 Outgoing feeder redhot Maintenece work by PBS. | [5 empty] | 43 MW load interrup.
06:34 | 07:35 | Shahjibazar 132/33kV S/S TR-04 HT Scheduled S/D Due to Tr-04 33 Kv Side Madbpur-02 Outgoing feeder redhot Maintenece work by PBS
| Sub-Divisional Engineer |  |  |  | Executive Engineer |  | Superintendent Engineer
| Network Operation Division |  |  |  | Network Operation Division |  | Network Operation Division

## P2
EVENING PEAK GENERATION AND DAY LONG ENERGY DATA OF POWER STATIONS
| Date : | 2024-09-13
Sl. |  |  |  |  | Present | Peak | Energy
No. | Name of the Power Stations |  | Producer | Installed Capacity | Capacity | Hour | Generated | Remarks
Generation
|  |  |  | Unit No. X Capacity | MW | MW | KWH
1 | Ghorasal Repowered CCPP:Unit-3 (GT |  | PDB | 1*260 | 260 | 0 | 0 | Under maint.
2 | Ghorasal Repowered CCPP Unit-4 |  | PDB | 1*210 | 180 | 0 | 0 | Gas shortage
| Ghorasal TPP Unit-5 |  | PDB | 1*210 | 190 | 0 | 0 | Gas shortage
3 | Ghorasal 365 MW CCPP Unit-7 |  | PDB | 1*243+1*122 | 365 | 0 | 0 | Air Compressor problem
| Ghorashal 78.5 MW PP(MAX) |  | QRPP | 2*40 | 0 | 0 | 0 | Contract Expired
4 | Ghorashal 108 MW PP (Regent) |  | IPP | 34*3.35 | 108 | 0 | 0 | Gas shortage
5 | Haripur GTPP |  | SBU, PDB | 2*32 | 20 | 0 | 0 | Under maint.
6 | Haripur 412 MW CCPP |  | EGCB | 1*273+1*139 | 400 | 400 | 9558000
| Haripur 360 MW CCPP(HPL) |  | IPP | 1*235+1*125 | 0 | 0 | 0 | Contract Expired
7 | Meghnaghat 450 MW CCPP(MPL) |  | IPP | 2*150+1*150 | 450 | 450 | 9649000
| Meghnaghat 100 MW(IEL) |  | NENP | 12*8.9 | 0 | 0 | 0
8 | Meghnaghat CCPP(Summit) |  | IPP | 2*110+1*110 | 335 | 0 | 0 | Gas shortage
| Madanganj 102 PP(Summit) |  | NENP | 6*17 | 0 | 0 | 0
9 | Madanganj-55 MW PP(Summit) |  | IPP | 3*17.08+1*11.3 | 55 | 0 | 602261 | Reserve
10 | Keraniganj 100 MW PP (Powerpac) |  | NENP | 8*13.45 | 75 | 0 | 84000 | NENP
11 | Narshingdi 22 MW PP (Doreen) |  | SIPP, REB | 8*2.90 | 22 | 0 | 0
12 | 210 MW Siddhirgonj TPP |  | PDB | 1*210 | 115 | 0 | 0 | Under maint.
13 | Siddhirgonj 2*120 MW GTPP |  | EGCB | 2*105 | 210 | 0 | 0 | Gas shortage
| Siddhirganj 100 PP(Dutch Bangla) |  | NENP | 12*8.9 | 0 | 0 | 0
14 | Siddhirganj 335 MW CCPP |  | EGCB | 1*217+118 | 335 | 268 | 6513394 | Gas shortage
15 | Gagnagar 102 MW PP (Digital Power) |  | IPP | 12*8.924 | 102 | 0 | 169920 | Fuel shortage
16 | Katpotti 52 MW PP (Sinha) |  | IPP | 7*7.9 | 0 | 0 | 0
17 | Kamalaghat 54 MW PP(Banco Energy) |  | IPP | 3*18 | 54 | 54 | 640440
18 | Kodda 150 MW PP |  | BPDB-RPCL | 9*17.06 | 149 | 143 | 1994400
19 | Manikganj 55 MW PP (Northern) |  | IPP | 3*19.3 | 55 | 0 | 268324 | Reserve
20 | Nababganj 55 MW PP (Southern power ) |  | IPP | 3*19.3 | 55 | 0 | 453569 | High voltage
21 | Bosila 108 MW PP(CLC) |  | IPP | 12*8.775+1*3.5 | 0 | 0 | 0
22 | Summit Power,(Madhabdi+Ashulia) |  | SIPP,REB | 3*3.67+4*8.73 | 80 | 39 | 837000 | Engine problem
23 | Maona 33 MW PP(Summit) |  | SIPP,REB | 4*8.73 | 33 | 32 | 775200
24 | Rupganj 33 MW PP(Summit) |  | SIPP,REB | 4*8.73 | 33 | 21 | 450900 | Engine problem
25 | Gazipur 52 MW PP |  | RPCL | 6*8.9 | 52 | 25 | 274080 | Fuel shortage
26 | Tongi 80 MW GTPP |  | PDB | 1* 105 | 105 | 0 | 0 | Gas shortage
27 | Kodda 300 MW PP Unit-2 (Summit) |  | IPP | 18*17.076 | 300 | 0 | 2463927 | High voltage
| Bramhangoan 100 MW PP (Aggreko) |  | IPP | 114*0.959 | 0 | 0 | 0 | Contract Expired
| Aurahati 100MW PP (Aggreko) |  | IPP | 0.85*23+0.95*91 | 0 | 0 | 0 | Contract Expired
28 | Kodda 149 MW PP Unit-1 (Summit) |  | IPP | 8*18.45+8.97 | 149 | 115 | 1609920 | Engine problem
29 | Gazipur 100 MW PP |  | RPCL | 6*17.5 | 105 | 17 | 619200 | High voltage
30 | Meghnaghat 104 MW PP (OPCL) |  | IPP | 18.5*6 | 104 | 17 | 396480 | High voltage
31 | Manikgonj 162MW PP(MPGL) |  | IPP | 9*18 | 162 | 162 | 1961280
32 | Spectra Solar Plant Ltd. |  | IPP | 35 | 35 | 0 | 0
33 | Kanchan Purbachal Power Generation Ltd. |  | IPP | 18.4*3 | 55 | 35 | 509400 | Fuel shortage
34 | Meghnaghat Unique power |  | IPP | 586 | 584 | 0 | 0 | Under S/D
| Summit Meghanghat-2 589 MW(Gas) |  | IPP | 589 | 583 | 0 | 0 | On test.
| Meghnaghat (Reliance) 718MW CCPP |  | IPP | 718 | 0 | 0 | 0
| Dhaka area Total |  |  |  | 5915 | 1778 | 39830695
35 | Chattogram TPP-1 |  | PDB | 1*210 | 180 | 0 | 0 | Gas shortage
| Chattogram TPP-2 |  | PDB | 1*210 | 180 | 0 | 0 | Gas shortage
36 | Raozan 25 MW PP |  | RPCL | 3*8.9 | 25 | 0 | 6796 | Reserve
37 | Teknaf 20MW PP (Solartech) |  | IPP | 20 | 20 | 0 | 4860
38 | Patenga 50MW PP (Baraka) |  | IPP | 8*6.98 | 50 | 0 | 61440 | Reserve
39 | Kaptai Hydro: Unit-1,2,3,4, 5 |  | PDB | 2*40+3*50 | 230 | 211 | 4865018
40 | Sikalbaha 225MW |  | PDB | 1*150+1*75 | 225 | 164 | 4301313 | Gas shortage
41 | Sikalbaha Peaking GT |  | PDB | 1*150 | 150 | 0 | 0 | Under maint.
42 | Sikalbaha 105 MW PP (Baraka Sikalbaha) |  | PDB | 6*17.5 | 105 | 0 | 438254 | High voltage
43 | Hathazari 100 MW peaking PP |  | PDB | 11*8.9 | 98 | 0 | 0 | High voltage
44 | Dohazari -Kalaish 100 MW Peaking |  | PDB | 6*17 | 102 | 0 | 31680 | High voltage
| Juldah 100 MW Unit-1 (Acorn) |  | NENP | 8*13.45 | 0 | 0 | 0
45 | Juldah 100 MW PP Unit-3 (Acorn) |  | IPP | 8*13.5 | 100 | 0 | 184320 | High voltage
46 | Barabkunda 22 MW PP (Regent) |  | SIPP, PDB | 8*2.90 | 0 | 0 | 0 | Contract Expired
* | Malancha, Ctg. EPZ (United) |  |  | 5*8.73+3*9.34 | 0 | 42 | 720960
47 | Chattogram 108 MW PP (ECPV) |  | IPP | 16*7 | 108 | 0 | 120000 | Reserve
48 | Kaptai 7 MW Solar PP |  | PDB | 7.4 MW | 7 | 0 | 11879
49 | Anwara 300 MW PP (United) |  | IPP | 17*17+24 | 300 | 0 | 544473 | High voltage
50 | Jodiac Power |  | IPP | 3*18.55+1*3.6 | 54 | 0 | 188181 | High voltage
51 | Karnaphuli Power Ltd. |  | IPP | 18.415*6+6.5 | 110 | 0 | 913310 | High voltage
52 | Juldah unit-2 (Acorn) |  | IPP | 8*13.6 | 100 | 0 | 178560 | Fuel shortage
53 | Anlima Energy Ltd. |  | IPP | 6*21.2 | 116 | 0 | 169364 | High voltage
54 | Mirsharai 150 MW |  | BPDB-RPCL | 18.5*9 | 163 | 0 | 342909 | High voltage
55 | SS Power I |  | SS Power | 2*612 | 1224 | 451 | 10930908 | Unit-1 under maint
56 | Cox's Bazar Wind |  | IPP | 66 | 60 | 62 | 1286880
57 | Matarbari 2*600 MW (CPGCL) |  | CPGCL | 2*575 | 1150 | 861 | 21221818 | Coal shortage.
| Mirsharai 150 MW (Gas) |  | BPDB-RPCL | 18.5*9 | 0 | 0 | 0 | On test.
| Chattogram area Total |  |  |  | 4857 | 1791 | 46522923
| Ashuganj TPP Unit- 3 |  | APSCL | 1*150 | 0 | 0 | 0 | Contract Expired
| Ashuganj TPP Unit- 4 |  | APSCL | 1*150 | 0 | 0 | 0 | Contract Expired
| Ashuganj TPP Unit- 5 |  | APSCL | 1*150 | 0 | 0 | 0 | Contract Expired
58 | Ashuganj 225 MW CCPP |  | APSCL | 1*142+1*75 | 221 | 189 | 5004000
59 | Ashuganj 450 MW CCPP(North) |  | APSCL | 1*360 | 360 | 310 | 7905100 | FGMO
60 | Ashuganj 450 MW CCPP(South) |  | APSCL | 1*360 | 360 | 0 | 0 | Under maint.
61 | Ashuganj 420 MW CCPP(East) |  | APSCL | 284*1+116*1 | 400 | 325 | 8093400 | FGMO
62 | Ashuganj 50 MW PP |  | APSCL | 14*3.968 | 45 | 36 | 778536 | Gas shortage
63 | Ashuganj 55 MW PP (Precision) |  | QRPP | 0 | 55 | 52 | 1149120
64 | Ashuganj 195 MW PP (APSCL-United) |  | IPP | 20*9.73+1*16 | 195 | 157 | 3144727 | Gas shortage
65 | Ashuganj 51 MW PP (Midland) |  | IPP | 6*9.34 | 51 | 43 | 851164 | Engine problem
66 | Ashuganj 150 MW PP (Midland) |  | IPP | 23*7.015 | 150 | 0 | 122109 | Reserve
67 | Titas 50 MW Peaking PP |  | PDB | 6*8.92 | 52 | 35 | 619440 | Engine problem
68 | Chandpur 150 MW CCPP |  | PDB | 1*106+1*57 | 163 | 80 | 1957980 | Machine problem.
69 | Chandpur 200 MW (Desh energy) |  | IPP | 12*18.4 | 200 | 17 | 1710720 | High voltage
70 | Feni 11 MW PP (Doreen) |  | SIPP, REB | 4*2.90 | 11 | 0 | 0 | Engine problem
71 | Impoprt (Tripura) |  | Imported power | 0 | 160 | 44 | 1486080
| Jangalia 33 MW PP (Summit) |  | SIPP, PDB | 4*8.73 | 0 | 0 | 0 | Contract Expired
72 | Jangalia 52 MW PP (Lakdanavi) |  | IPP | 6*8.92 | 52 | 0 | 348936 | High voltage
73 | Cumilla 25 MW PP (Summit) |  | SIPP, REB | 3*3.67+2*6.97 | 25 | 9 | 367070 | Engine problem
| Daudkandi 200 MW PP (B.Trac) |  | IPP | 154*1.4 | 0 | 0 | 0 | Contract Expired
74 | Feni Lanka Power |  | IPP | 7*18.415+1*9.78 | 114 | 0 | 829920 | Reserve
75 | Chowmuhani 113 MW |  | IPP | 12*9.78+2*3.1 | 113 | 17 | 1358280 | High voltage
76 | Chandpur 115(Doreen) |  | IPP | 4*18.5+2*22.5 | 115 | 90 | 1301760 | Fuel shortage
| Sonagazi 75 MW Solar Plant |  | EGCB | 75 | 75 | 0 | 223727
| Cumilla Area Total |  |  |  | 2917 | 1404 | 37252069
77 | RPCL 210MW CCPP |  | IPP | 4*35+1*70 | 202 | 21 | 346560 | Gas shortage
78 | Jamalpur 95 MW PP(Powerpac) |  | IPP | 0 | 0 | 0 | 0
79 | Sarishabari 3 MW Solar Plant |  | IPP | 1*3 | 3 | 0 | 11400
80 | Mymensingh 200 MW PP (United) |  | IPP | 9.78*21 | 200 | 144 | 2892000 | Fuel shortage
81 | Jamalpur 115 MW PP (United) |  | IPP | 9.78*12 | 115 | 104 | 1867200 | Fuel shortage
82 | Sutiakhali 50 MW Solar PP |  | IPP | 50 | 50 | 0 | 340560
83 | Tangail Palli Power Gen 22 MW |  | IPP | 4*6.7 | 22 | 6 | 82080 | Fuel shortage
| Bhairob 54.5 MW |  | IPP | 3*18.2 | 54 | 39 | 491400
| Mymensingh Area Total |  |  |  | 646 | 314 | 6031200
84 | Fenchugonj CCPP Phase-1 |  | PDB | 2*32+1*33 | 70 | 39 | 928000 | Machine problem.
85 | Fenchugonj CCPP Phase-2 |  | PDB | 2*35+1*35 | 90 | 30 | 699416 | Machine problem.
86 | Kushiara 163 MW CCPP (KP) |  | IPP | 1*109+1*54 | 163 | 163 | 3532173
87 | Shajibazar 330 MW CCPP |  | PDB | 3*110 | 330 | 0 | 0 | Under maint.
88 | Fenchugonj 51 MW PP (Barakatullah) |  | RPP | 19*2.90 | 51 | 0 | 0 | Gas shortage
89 | Fenchuganj 44 MW (Energyprima) |  | NENP | 12*3.3+5*2 | 50 | 0 | 0 | Gas shortage
90 | Hobiganj 11 MW PP Cofidence-E |  | SIPP, REB | 4*2.90 | 11 | 5 | 96448 | Engine problem
91 | Shahjibazar GTPP Unit- 8 & 9 |  | PDB | 2*35 | 66 | 65 | 1348704
92 | Shahjibazar 86 MW PP (Shahjibazar) |  | RPP | 32*2.90 | 86 | 86 | 1924800
93 | Shahjibazar 100 MW GTPP |  | PDB | 1*100 | 100 | 0 | 0
94 | Sylhet 225 MW CCPP |  | PDB | 1*142+1*89 | 231 | 208 | 4131550 | Machine problem.
95 | Sylhet 20 MW GTPP |  | PDB | 1*20 | 20 | 0 | 0 | Gas shortage
| Sylhet 50 MW PP (EPL) |  | NENP | 27*2 | 0 | 0 | 0 | Contract Expired
96 | Shahjahanulla 25 MW PP |  | SIPP, REB | 3*9.34 | 25 | 12 | 252048 | Engine problem
97 | Bibiana-II 341 MW CCPP (Summit) |  | IPP | 1*222+1*119 | 341 | 275 | 6910500 | FGMO
98 | Bibiyana-III 400 MW CCPP |  | PDB | 285*1+134*1 | 400 | 186 | 4933000 | GBC problem
99 | Sylhet 10MW PP (Desh) |  | RPP | 6*1.95 | 0 | 0 | 0 | Contract Expired
100 | Bibiyana South 400 MW |  | PDB | 400 MW | 383 | 346 | 8432500 | FGMO
| Sylhet Area Total |  |  |  | 2417 | 1415 | 33189139
101 | Bheramara GTPP Unit-3 |  | PDB | 1*20 | 16 | 0 | 0
** | Bheramara (HVDC ) |  | Imported power | 2*500 | 1000 | 270 | 16989090 | Plant tripped in India.
| Khulna 115 PP MW (KPCL-2) |  | NENP | 7*17 | 0 | 0 | 0
102 | Faridpur 50 MW Peaking PP |  | PDB | 8*6.89 | 54 | 0 | 0 | Reserve
103 | Khulna 225 MW CCPP |  | NWPGCL | 1*150+1*75 | 230 | 0 | 0 | Fuel shortage
104 | Gopalganj 100 MW Peaking PP |  | PDB | 16*6.98 | 109 | 9 | 67456 | Low demand
105 | Bheramara 410 MW CCPP |  | NWPGCL | 1*278+1*132 | 410 | 302 | 6376032 | Gas shortage
| Noapara 40 MW PP (Khanjahan Ali) |  | NENP | 5*8.5 | 0 | 0 | 0
| Noapara 100 MW PP (Bangla Trac) |  | IPP | 70*1.4 | 0 | 0 | 0
106 | Rupsha 105 MW PP (Orion rupsha) |  | IPP | 6*18.445 | 105 | 0 | 130560 | High voltage
107 | Madhumati 100 MW PP |  | NWPGCL | 6*18 | 105 | 0 | 0 | Fuel shortage
108 | Mongla Orion 100 MW Solar PP |  | IPP | 100 | 100 | 0 | 303840
109 | Khulna 330 MW CCPP (OIL) |  | BPDB | 1*220+1*110 | 336 | 0 | 0 | On test.
110 | Rampal 1320 MW (BIFPCL) |  | NTPC&BPDB | 617*2 | 1234 | 1163 | 23476370 | Machine problem.
| Kulna 225 MW CCPP (GAS) |  | NWPGCL | 0 | 0 | 0 | 0
| Khulna Area Total |  |  |  | 3699 | 1744 | 47343348
111 | Barisal 110 MW PP (Summit ) |  | IPP | 7*17.076 | 110 | 0 | 55392 | Reserve
112 | Bhola 33 MW PP (Venture) |  | NENP | 1*34.50 | 10 | 0 | 130460
113 | Bhola 225 MW CCPP |  | PDB | 2*63+1*68 | 194 | 100 | 2345000 | Machine problem.
| Bhola 95 MW PP (Aggreko) |  | QRPP | 96*1.10 | 0 | 0 | 0 | Contract Expired
114 | Payra 1320 MW |  | BCPCL | 2*622 | 1244 | 1220 | 26997800
115 | Bhola Nutan Biddut BD LTD |  | IPP | 220 | 220 | 180 | 4953420 | High voltage
116 | United Payra Power Ltd. |  | IPP | 8*18.5+1*9.5 | 150 | 0 | 62400 | High voltage
117 | Barisal 307 MW |  | IPP | 307*1 | 307 | 307 | 5389000
| Barisal 1 MW Solar Plant |  | BPDB | 1 | 1 | 0 | 1666
| Barisal Area Total |  |  |  | 2236 | 1807 | 39935138
118 | Baghabari 71 MW GTPP |  | PDB | 1*71 | 71 | 0 | 0 | Gas shortage
| Baghabari 100 MW GTPP |  | PDB | 1*100 | 100 | 0 | 0 | Gas shortage
119 | Baghabari 50 MW Peaking PP |  | PDB | 6*8.9 | 52 | 0 | 280418 | Reserve
120 | Bera 70 MW Peaking PP |  | PDB | 9*8.29 | 71 | 0 | 11942 | Reserve
121 | Amnura 50 MW PP(Sinha) |  | NENP | 7*7.79 | 28 | 0 | 0 | Engine problem
122 | Katakhali 50 MW PP (Northern) |  | QRPP | 6*8.9 | 0 | 0 | 0 | Contract Expired
123 | Katakhali 50 MW Peaking PP |  | PDB | 6*8.7 | 50 | 0 | 120765 | Reserve
124 | Sirajgonj Unit-1 225MW |  | NWPGCL | 1*150+1*75 | 210 | 162 | 4081455 | Gas shortage
125 | Sirajgonj Unit-2 225MW |  | NWPGCL | 1*150+1*75 | 220 | 0 | 0
126 | Sirajgonj Unit-3 225MW |  | NWPGCL | 1*141 | 220 | 0 | 0 | Gas shortage
127 | Sirajgonj 400 MW CCPP Unit-4 |  | SNWPGCL | 1*282+1*132 | 414 | 311 | 8321818 | FGMO
128 | Santahar 50 MW Peaking PP |  | PDB | 6*8.7 | 50 | 30 | 458110 | Engine problem
| Bogra 22 MW PP (GBB) |  | RPP | 0 | 0 | 0 | 0 | Contract Expired
| Bogura 20 MW PP (Energyprima) |  | NENP | 5*3.3+5*2 | 0 | 0 | 0 | Contract Expired
129 | Ullapara 11 MW PP (Summit) |  | SIPP, REB | 4*2.90 | 11 | 5 | 106290 | Engine problem
130 | Natore 52 MW PP (Rajlanka) |  | IPP | 6*8.92 | 52 | 0 | 0 | Fuel shortage
131 | Chapainawabganj 100 MW Peaking PP |  | PDB | 12*8.924 | 104 | 9 | 451280 | High voltage
| Baghabari 200 MW PP (Paramount) |  | IPP | 135*1.6 | 0 | 0 | 0 | Contract Expired
132 | Bagura 113 MW PP (Confidence)-2 |  | IPP | 6*18.55+7.2 | 113 | 35 | 1130208 | High voltage
133 | Confidence Power Bogura Unit-1 113 MW |  | IPP | 6*18.55 | 113 | 35 | 983328 | High voltage
134 | Sirajgonj 6.55 MW Solar |  | NWPGCL | 1*6 | 6 | 0 | 34440
** | Adani Power Jharkhanda Ltd |  | Imported power | 748*2 | 1496 | 1111 | 23661091 | Coal shortage.
135 | Sirajganj 68 MW Solar Park |  | IPP | 68 | 68 | 0 | 358500
| Rajshahi Area Total |  |  |  | 3449 | 1698 | 39999645
136 | Barapukuria TPP Unit-1 |  | PDB | 1*125 | 85 | 55 | 963491 | Under maint.
| Barapukuria TPP Unit-2 |  | PDB | 1*125 | 85 | 0 | 0 | Under maint.
137 | Barapukuria 275 MW TPP Unit-3 |  | PDB | 1*275 | 274 | 0 | 0 | Under maint.
138 | Rangpur 20 MW GTPP |  | PDB | 1*20 | 20 | 0 | 0
139 | Saidpur 20 MW GTPP |  | PDB | 1*20 | 20 | 0 | 0
140 | Rangpur 113 MW PP (Confidence) |  | IPP | 9*6.984+7*7.015+3.15*2 | 113 | 98 | 1374336 | Engine problem
141 | Sympa Solar Power 8MW |  | IPP | 8 MW | 8 | 0 | 50927
142 | Energypac Power Venture Thakurgaon Ltd. |  | IPP | 115 | 115 | 95 | 2057088 | Engine problem
143 | Intraco Solar 30 MW |  | IPP | 1*30 | 30 | 0 | 235139
144 | Teesta Solar Limited |  | BPCL | 16*12.5 | 200 | 0 | 1127520
| Rangpur Area Total |  |  |  | 950 | 248 | 5808501
| Total |  |  |  | 27086 | 12199 | 295912658
| Eastern Grid Total |  |  |  | 16752 | 6702 | 162826026
| Western Grid Total |  |  |  | 10334 | 5497 | 133086632
| National Grid Total |  |  |  | 27086 | 12199 | 295912658
*Data collected from respective power station over telephone.
Executive Engineer
Network Operation Division
Page- 3

## P3
Power Grid Bangladesh PLC
National Load Dispatch Center (NLDC)
MAXIMUM LOAD SERVED BY DIFFERENT GRID SUB-STATIONS
| Date : | 12-09-2024
Zone Total Scenario at Evening Peak Hour (21:00 Hr.)
(a) ENTIRE EASTERN GRID: |  |  | 9632.26 |  | MW | (b) ENTIRE WESTERN GRID: |  |  |  | 4719.1 | MW
i) Dhaka area |  |  | 5415.36 |  | MW | i) Khulna area |  |  |  | 1775.6 | MW
ii) Chattogram area |  |  | 1076.9 |  | MW | ii) Barishal area |  |  |  | 420.7 | MW
iii) Cumilla area |  |  | 1333 |  | MW | iii) Rajshahi area |  |  |  | 1667.8 | MW
iv) Mymensingh area |  |  | 1085 |  | MW | iv) Rangpur area |  |  |  | 855 | MW
v) Sylhet area |  |  | 722 |  | MW
System Total Demand at Evening Peak Hour (a + b) = | [5 empty] | 14351.36 | MW
Sl No. | Sub-station | Load (MW) | Time | Sl No. | Sub-station | Load (MW) | Time | Sl No. | Sub-station | Load (MW) | Time
1 | AKS | 14 | 02:00 | 67 | Jamalpur | 122 | 14:00 | 133 | Rahim | 47 | 05:00
2 | AKSML | 100.5 | 05:00 | 68 | Jashore | 131 | 00:00 | 134 | Rajbari | 88 | 00:00
3 | Aftabnagar | 42 | 00:00 | 69 | Jhenaidah | 135 | 13:00 | 135 | Rajendrapur | 84 | 19:00
4 | Agargaon | 113 | 00:00 | 70 | Joydebpur | 183 | 00:00 | 136 | Rajshahi | 128 | 03:00
5 | Agrabad | 80 | 00:00 | 71 | Joypurhat | 64 | 23:00 | 137 | Rajshahi-230 | 73 | 00:00
6 | Amnura | 72 | 08:00 | 72 | Juldah | 19 | 00:00 | 138 | Ramganj | 110 | 13:00
7 | Ashuganj | 92.5 | 20:00 | 73 | KSRM | 39 | 09:00 | 139 | Rampur | 40 | 00:00
8 | BIPTC | N/A | N/A | 74 | Kabirpur | 252 | 02:00 | 140 | Rangamati | 15 | 18:30
9 | BSRM | 137 | 12:00 | 75 | Kachua | 70 | 00:00 | 141 | Rangpur | 144 | 13:00
10 | Bagerhat | 58 | 20:00 | 76 | Kallyanpur | 126 | 00:00 | 142 | Ruppur | 6.4 | 08:00
11 | Bakulia | 84 | 01:00 | 77 | Kalurghat | 30 | 00:00 | 143 | SSM | 0 | 00:00
12 | Banani | 46.4 | 15:00 | 78 | Kamrangirchar | 51 | 01:00 | 144 | Saidpur | 111 | 19:00
13 | Bangabhaban | 5 | 10:00 | 79 | Kaptai | N/A | N/A | 145 | Satkhira | 118 | 00:00
14 | Barapukuria | 55 | 18:30 | 80 | Kazla | 105 | 00:00 | 146 | Satmasjid | 102 | 12:00
15 | Barguna | 18 | 18:30 | 81 | Keranigonj | 61 | 03:00 | 147 | Savar | 160 | 11:00
16 | Barishal | 105 | 00:00 | 82 | Khagrachori | 30 | 13:00 | 148 | SevenRings | 17.48 | 00:00
17 | Barishal-230 | 88 | 00:00 | 83 | Khulna | 83 | 00:00 | 149 | ShahCement | 17 | 00:00
18 | Baroaulia | 57 | 11:00 | 84 | Khulshi | 153 | 00:00 | 150 | Shahjadpur | 82 | 02:00
19 | Baroirhat | 67 | 00:00 | 85 | Kishoreganj | 164 | 18:30 | 151 | Shahjibazar | 136 | 22:00
20 | Bashundhara | 169 | 12:00 | 86 | Kodda | 247 | 11:00 | 152 | Shahmirpur | 55 | 04:00
21 | BashundharaCement | 13 | 00:00 | 87 | Kulaura | 52 | 20:00 | 153 | Shariatpur | 81 | 00:00
22 | Beanibazar | 82 | 21:00 | 88 | Kurigram | 60 | 09:00 | 154 | Sherpur | 146 | 20:00
23 | Benapole | 58 | 00:00 | 89 | Kushtia | 162 | 00:00 | 155 | Shikalbaha | 19 | 00:00
24 | Bhaluka | 120 | 08:00 | 90 | Lalbag | 84 | 00:00 | 156 | Shikalbaha-230 | N/A | N/A
25 | Bhandaria | 44 | 21:00 | 91 | Lalmonirhat | 54 | 20:00 | 157 | Shitalakhya | 69.4 | 00:00
26 | Bhangura | 44 | 18:30 | 92 | MI_Cement | 12.7 | 10:00 | 158 | Sholosohor | 37 | 01:00
27 | Bheramara(GK) | 73 | 00:00 | 93 | Madanganj | 36 | 23:00 | 159 | Shyampur | 148 | 00:00
28 | Bhulta | 235 | 10:00 | 94 | Madaripur | 96 | 22:00 | 160 | Siddhirganj | 118 | 00:00
29 | Bog-Sherpur | 66 | 06:00 | 95 | Madartek | 100.57 | 00:00 | 161 | Sirajganj | 108 | 20:00
30 | Bogura | 177 | 21:00 | 96 | Madunaghat | 52 | 00:00 | 162 | Sonargaon | 79 | 12:00
31 | Borhanuddin | 61 | 03:00 | 97 | Magura | 64 | 00:00 | 163 | Sreemongol | 79 | 22:00
32 | Brahmanbaria | 175 | 21:00 | 98 | Mahasthangarh | 85 | 23:00 | 164 | Sreepur | 94 | 03:00
33 | Cantonment | 120 | 01:00 | 99 | Manikganj | 132 | 21:00 | 165 | Srinagar | 45.21 | 20:00
34 | Chandpur | 67 | 13:00 | 100 | Maniknagar | 67 | 00:00 | 166 | Sunamganj | 62 | 21:00
35 | Chandraghona | 32 | 00:00 | 101 | Matarbari | 33 | 02:00 | 167 | Sylhet | 56 | 18:30
36 | Chapai | 72 | 05:00 | 102 | Matuail | 53 | 00:00 | 168 | Sylhet-132 | 119 | 23:00
37 | Charsaidpur | 28 | 00:00 | 103 | Millgate | 104 | 00:00 | 169 | TK | 32.7 | 00:00
38 | Chauddagram | 60 | 19:30 | 104 | Mirpur | 135 | 00:00 | 170 | Tangail | 216 | 19:00
39 | Chhatak | 39 | 22:00 | 105 | Mirsorai | 3 | 00:00 | 171 | Thakurgaon | 119 | 20:00
40 | Chowmuhani | 178 | 00:00 | 106 | Mirzapur | 40 | 19:30 | 172 | Tongi | 129 | 00:00
41 | Chuadanga | 117 | 00:00 | 107 | Mithapukur | 52 | 18:00 | 173 | Ullahpara | 28 | 01:00
42 | Coxsbazar | 68 | 22:00 | 108 | Modern | 0 | 00:00 | 174 | Ullon | 58 | 00:00
43 | Cumilla(N) | 166 | 20:00 | 109 | Mogbazar | 95.9 | 00:00 | 175 | Uttara | 70 | 00:00
44 | Cumilla(S) | 162 | 00:00 | 110 | Mongla | 40 | 00:00 | 176 | UttaraNew | 66 | 00:00
45 | Daudkandi | 130 | 00:00 | 111 | Motijheel | 40 | 00:00 | 177 | Zigatola | 100 | 00:00
46 | Dhaka | 22 | 12:00 | 112 | Munshiganj | 115 | 02:00
47 | Dhamrai | 132 | 02:00 | 113 | Mymensingh | 254 | 18:30
48 | Dhanmondi | 112 | 12:00 | 114 | Naogaon | 137 | 03:00
49 | Dohazari | 84 | 00:00 | 115 | Narail | 56 | 00:00
50 | Faridpur | 173 | 00:00 | 116 | Narinda | 56 | 00:00
51 | Fatullah | 89 | 00:00 | 117 | Narshingdi | 177 | 18:30
52 | Fenchuganj | 45 | 20:00 | 118 | Natore | 137 | 05:00
53 | Feni | 89 | 00:00 | 119 | Nawabganj | 51 | 02:00
54 | GPH | 106 | 10:00 | 120 | Netrakona | 108 | 22:00
55 | Ghatail | 58 | 17:00 | 121 | New | 38.8 | 01:00
56 | Ghorashal | 61 | 11:00 | 122 | Niamatpur | 71 | 04:00
57 | Goalpara | 40 | 00:00 | 123 | Noapara | 45 | 00:00

## Voltage
e
MAXIMUM & MINIMUM VOLTAGES OF DIFFERENT GRID SUB-STATIONS:
| Date: | 2024-09-13 | [7 empty] | QF-LDC-10
| Sub-Station | Max Voltage | Hour | Min | Hour | Sub-Station | Maxm | Hour | Min | Hour
|  |  |  | Voltage |  |  | Voltage |  | Voltage
| 400 KV | KV | Hour | KV | Hour | 400 KV | KV | Hour | KV | Hour
| Aminbazar | 384 | 16:00 | 372 | 0:00 | Kaliakoir | 377 | 18:30 | 363 | 0:00
| Ashuganj | N/A | N/A | N/A | N/A | Madunaghat | 397 | 12:00 | 238 | 18:00
| Bhulta | 395 | 19:00 | 383 | 2:00 | Meghnaghat | 379 | 10:00 | 370 | 1:00
| Bibiana | 397 | 19:00 | 385 | 5:00 | Payra | 410 | 9:00 | 402 | 1:00
| BIPTC | 409 | 20:00 | 393 | 1:00 | Rahanpur | 396 | 18:00 | 384 | 4:00
| Bogura | 381 | 18:00 | 366 | 3:00 | Rampal | 404 | 17:00 | 390 | 21:00
| Gopalganj | 399 | 17:00 | 385 | 21:00
| 230 KV | KV |  | KV |  | 230 KV | KV |  | KV
| Agargaon | 227 | 08:00 | 221 | 01:00 | Haripur | 228 | 7:00 | 223 | 0:00
| AKSML | 239 | 11:00 | 231 | 02:00 | Hasnabad | 226 | 3:00 | 219 | 0:00
| Aminbazar | 228 | 06:00 | 220 | 00:00 | Hathazari | 241 | 17:00 | 229 | 11:00
| Ashuganj | 232 | 17:00 | 227 | 03:00 | Ishurdi | 236 | 15:00 | 224 | 21:00
| Ashuganj-400 | N/A | N/A | N/A | N/A | Jhenaidah | 230 | 17:00 | 218 | 1:00
| Baghabari | 232 | 15:00 | 222 | 21:00 | Kaliakoir | 234 | 18:30 | 223 | 0:00
| Barapukuria | 208 | 12:00 | 193 | 05:00 | Keranigonj | 226 | 8:00 | 220 | 13:00
| Barapukuria-230 | 208 | 12:00 | 193 | 05:00 | Khulna(S) | 234 | 17:00 | 216 | 21:00
| Barishal | 237 | 17:00 | 229 | 00:00 | Madunaghat | 239 | 11:00 | 232 | 2:00
| Bheramara | 235 | 15:00 | 223 | 21:00 | Maniknagar | 229 | 17:00 | 224 | 3:00
| Bhulta | 230 | 18:30 | 224 | 02:00 | Meghnaghat | 238 | 18:00 | 230 | 0:00
| Bibiana | 227 | 17:00 | 221 | 12:00 | Meghnaghat-400 | 232 | 19:00 | 227 | 1:00
| BIPTC | 236 | 10:00 | 222 | 21:00 | Mirsorai | 236 | 18:30 | 228 | 3:00
| Bogura | 223 | 01:00 | 213 | 22:00 | Rajshahi | 236 | 17:00 | 219 | 21:00
| Bogura-400 | 224 | 17:00 | 213 | 05:00 | Rampal | 232 | 17:00 | 219 | 21:00
| Borhanuddin | 242 | 17:00 | 237 | 00:00 | Rampur | N/A | N/A | N/A | N/A
| BSRM | 235 | 18:30 | 227 | 04:00 | Rampura | 230 | 19:00 | 221 | 0:00
| Cumilla(N) | 230 | 19:00 | 223 | 02:00 | Shikalbaha | 238 | 18:30 | 232 | 2:00
| Faridpur | 234 | 08:00 | 225 | 21:00 | Shyampur | 229 | 19:00 | 222 | 1:00
| Fenchuganj | 228 | 13:00 | 223 | 02:00 | Siddhirganj | 231 | 17:00 | 226 | 0:00
| Ghorashal | 230 | 00:00 | 230 | 00:00 | Sirajgonj | 235 | 17:00 | 228 | 3:00
| Ghorashal-230 | 231 | 19:00 | 223 | 01:00 | Sreepur | 227 | 17:00 | 221 | 22:00
| Gopalganj | 236 | 17:00 | 228 | 21:00 | Tongi | 232 | 18:30 | 221 | 3:00
| GPH | 238 | 18:30 | 231 | 03:00
| 132 KV | KV |  | KV |  | 132 KV | KV |  | KV
| Aftabnagar | 134 | 19:00 | 127 | 00:00 | Kushtia | 138 | 15:00 | 130 | 01:00
| Agargaon | 131 | 08:00 | 127 | 13:00 | Lalbag | 132 | 17:00 | 128 | 01:00
| Agrabad | 138 | 18:30 | 133 | 11:00 | Lalmonirhat | 122 | 23:00 | 114 | 03:00
| AKS | 135 | 18:30 | 130 | 17:00 | Madanganj | 132 | 19:00 | 127 | 00:00
| Aminbazar | 136 | 05:00 | 129 | 03:00 | Madaripur | 134 | 17:00 | 126 | 21:00
| Amnura | 138 | 17:00 | 122 | 05:00 | Madartek | 132 | 06:00 | 128 | 13:00
| Ashuganj | 138 | 19:00 | 135 | 00:00 | Madunaghat | 138 | 18:30 | 133 | 11:00
| Bagerhat | 138 | 17:00 | 123 | 21:00 | Magura | 139 | 08:00 | 127 | 21:00
| Bakulia | 139 | 18:30 | 134 | 03:00 | Mahasthangarh | 129 | 17:00 | 120 | 05:00
| Banani | 133 | 19:00 | 128 | 00:00 | Manikganj | 127 | 01:00 | 120 | 05:00
| Bangabhaban | 130 | 07:00 | 125 | 01:00 | Maniknagar | 129 | 07:00 | 126 | 00:00
| Barapukuria | 128 | 00:00 | 119 | 05:00 | Matarbari | 137 | 17:00 | 127 | 02:00
| Barguna | 135 | 02:00 | 130 | 21:00 | Matuail | 131 | 19:00 | 127 | 04:00
| Barishal | 134 | 16:00 | 129 | 21:00 | Millgate | 138 | 14:00 | 127 | 02:00
| Barishal-230 | 135 | 17:00 | 129 | 00:00 | Mirpur | 135 | 07:00 | 131 | 12:00
| Baroaulia | 138 | 17:00 | 131 | 11:00 | Mirzapur | 127 | 00:00 | 119 | 14:00
| Baroirhat | 136 | 20:00 | 125 | 00:00 | Mithapukur | 126 | 00:00 | 120 | 02:00
| Bashundhara | 135 | 19:00 | 126 | 03:00 | MI_Cement | 132.5 | 19:00 | 127.5 | 04:00
| BashundharaCement | 132 | 19:00 | 127 | 00:00 | Modern | 138 | 18:30 | 134 | 00:00
| Beanibazar | 124 | 17:00 | 118 | 22:00 | Mogbazar | 133 | 08:00 | 127 | 00:00
| Benapole | 138 | 17:00 | 124 | 21:00 | Mongla | 138 | 17:00 | 124 | 21:00
| Bhaluka | 125 | 00:00 | 118 | 22:00 | Motijheel | 130 | 07:00 | 125 | 01:00
| Bhandaria | 134 | 17:00 | 125 | 00:00 | Munshiganj | 132 | 10:00 | 125 | 00:00
| Bhangura | 137 | 16:00 | 132 | 19:00 | Mymensingh | 134 | 00:00 | 112 | 22:00
| Bheramara | 137 | 17:00 | 132 | 01:00 | Naogaon | 128 | 17:00 | 117 | 22:00
| Bheramara(GK) | 138 | 17:00 | 132 | 01:00 | Narail | 138 | 09:00 | 127 | 21:00
| Bhulta | 124 | 07:00 | 119 | 00:00 | Narinda | 129 | 07:00 | 126 | 00:00
| Bog-Sherpur | 131 | 15:00 | 119 | 22:00 | Narshingdi | 124 | 10:00 | 117 | 10:00
| Bogura | 133 | 17:00 | 123 | 22:00 | Natore | 135 | 17:00 | 126 | 05:00
| Bogura-230 | 133 | 01:00 | 124 | 22:00 | Nawabganj | 132 | 08:00 | 128 | 00:00
| Brahmanbaria | 129 | 17:00 | 124 | 05:00 | Netrakona | 135 | 00:00 | 113 | 14:00
| Cantonment | 131 | 17:00 | 127 | 12:00 | New | 135 | 18:30 | 128 | 09:00
| Chandpur | 138 | 19:00 | 127 | 16:00 | Niamatpur | 134 | 18:00 | 128 | 02:00
| Chandraghona | 139 | 19:00 | 134 | 03:00 | Noapara | 137 | 09:00 | 126 | 21:00
| Chapai | 138 | 18:30 | 124 | 05:00 | Pabna | 136 | 17:00 | 128 | 21:00
| Charsaidpur | 132 | 10:00 | 127 | 00:00 | Palashbari | 127 | 08:00 | 115 | 04:00
| Chauddagram | 135 | 21:00 | 125 | 02:00 | Panchagarh | 133 | 23:00 | 118 | 09:00
| Chhatak | 126 | 15:00 | 120 | 21:00 | Patuakhali | 135 | 10:00 | 131 | 20:00
| Chowmuhani | 134 | 21:00 | 122 | 12:00 | Payra | 137 | 10:00 | 132 | 21:00
| Chuadanga | 135 | 16:00 | 120 | 21:00 | PHP | 136 | 20:00 | 124 | 00:00
| Coxsbazar | 135 | 17:00 | 127 | 22:00 | Postogola | 134 | 17:00 | 130 | 00:00
| Cumilla(N) | 136 | 23:00 | 128 | 09:00 | Purbachal | 134 | 18:30 | 126 | 02:00
| Cumilla(S) | 134 | 22:00 | 127 | 00:00 | Purbasadipur | 127 | 00:00 | 116 | 09:00
| Daudkandi | 130 | 19:00 | 119 | 11:00 | Rahanpur | 134 | 17:00 | 130 | 01:00
| Dhaka | 133 | 06:00 | 129 | 00:00 | Rahim | 130 | 07:00 | 127 | 00:00
| Dhamrai | 133 | 19:00 | 125 | 02:00 | Rajbari | 131 | 08:00 | 122 | 21:00
| Dhanmondi | 133 | 07:00 | 129 | 00:00 | Rajendrapur | 130 | 19:00 | 120 | 05:00
| Dohazari | 139 | 18:30 | 125 | 15:00 | Rajshahi | 135 | 17:00 | 126 | 21:00
| Faridpur | 131 | 07:00 | 125 | 21:00 | Rajshahi-230 | 135 | 16:00 | 118 | 06:00
| Fatullah | 133 | 19:00 | 127 | 02:00 | Ramganj | 136 | 19:00 | 123 | 01:00
| Fenchuganj | 133 | 07:00 | 130 | 02:00 | Rampur | 139 | 18:30 | 133 | 00:00
| Feni | 134 | 21:00 | 124 | 03:00 | Rampura | 133 | 19:00 | 126 | 00:00
| Ghatail | 128 | 00:00 | 116 | 14:00 | Rangamati | 138 | 20:00 | 133 | 03:00
| Ghorashal | 136 | 08:00 | 133 | 00:00 | Rangpur | 122 | 00:00 | 115 | 02:00
| Goalpara | 140 | 17:00 | 128 | 21:00 | Ruppur | 138 | 17:00 | 131 | 21:00
| Gollamari | 139 | 17:00 | 128 | 21:00 | Saidpur | 128 | 00:00 | 117 | 09:00
| Gopalganj | 134 | 17:00 | 125 | 21:00 | Satkhira | 135 | 10:00 | 123 | 00:00
| Gopalganj-400 | 133 | 08:00 | 127 | 22:00 | Satmasjid | 130 | 07:00 | 127 | 00:00
| Gulshan | 133 | 19:00 | 128 | 13:00 | Savar | 136 | 18:30 | 130 | 15:00
| Halishahar | 138 | 17:00 | 133 | 03:00 | SevenRings | 138 | 19:00 | 132 | 02:00
| Haripur | 130 | 07:00 | 127 | 00:00 | ShahCement | 132 | 10:00 | 127 | 00:00
| HaripurSBU | 130 | 07:00 | 127 | 00:00 | Shahjadpur | 140 | 14:00 | 134 | 21:00
| Hasnabad | 134 | 19:00 | 129 | 01:00 | Shahjibazar | 129 | 01:00 | 124 | 00:00
| Hathazari | 140 | 19:00 | 134 | 01:00 | Shahmirpur | 138 | 18:00 | 134 | 02:00
| Ishurdi | 139 | 17:00 | 131 | 21:00 | Shariatpur | 134 | 17:00 | 125 | 22:00
| Jaldhaka | 122 | 00:00 | 114 | 05:00 | Sherpur | 139 | 00:00 | 116 | 14:00
| Jamalpur | 141 | 00:00 | 123 | 14:00 | Shikalbaha | 127 | 18:00 | 123 | 00:00
| Jashore | 138 | 17:00 | 125 | 21:00 | Shikalbaha-230 | 141 | 18:30 | 132 | 02:00
| Jhenaidah | 140 | 17:00 | 129 | 21:00 | Shitalakhya | 132.5 | 19:00 | 127.5 | 04:00
| Jhenaidah-230 | 141 | 17:00 | 132 | 01:00 | Sholosohor | 137 | 17:00 | 133 | 01:00
| Joydebpur | 135 | 19:00 | 124 | 07:00 | Shyampur | 133 | 18:30 | 127 | 00:00
| Joypurhat | 127 | 17:00 | 115 | 22:00 | Shyampur-230 | 132 | 17:00 | 128 | 00:00
| Juldah | 138 | 17:00 | 134 | 00:00 | Siddhirganj | 131 | 17:00 | 128 | 00:00
| Kabirpur | 133 | 18:30 | 123 | 03:00 | Sirajganj | 128 | 14:00 | 115 | 22:00
| Kachua | 135 | 21:00 | 126 | 02:00 | Sonargaon | 131 | 19:00 | 114 | 11:00
| Kaliakoir | 131 | 07:00 | 126 | 00:00 | Sreemongol | 130 | 06:00 | 126 | 18:00
| Kallyanpur | 130 | 10:00 | 126 | 00:00 | Sreepur | 128 | 17:00 | 123 | 22:00
| Kalurghat | 139 | 18:30 | 134 | 02:00 | Srinagar | 132 | 07:00 | 126 | 00:00
| Kamrangirchar | 133 | 17:00 | 124 | 00:00 | SSM | 142 | 18:30 | 134 | 11:00
| Kaptai | 136 | 7:00 | 131 | 19:00 | Sunamganj | 124 | 16:00 | 118 | 18:00
| Kazla | 129 | 08:00 | 123 | 00:00 | Sylhet | 127 | 12:00 | 124 | 18:30
| Keranigonj | 132 | 08:00 | 129 | 00:00 | Sylhet-132 | 127 | 01:00 | 125 | 19:30
| Khagrachori | 138 | 20:00 | 133 | 02:00 | Tangail | 125 | 00:00 | 116 | 14:00
| Khulna | 138 | 17:00 | 127 | 21:00 | Thakurgaon | 129 | 00:00 | 117 | 09:00
| Khulna(S) | 139 | 17:00 | 128 | 21:00 | TK | 138 | 17:00 | 134 | 01:00
| Khulshi | 137 | 18:30 | 132 | 03:00 | Tongi | 136 | 18:30 | 128 | 03:00
| Kishoreganj | 128 | 17:00 | 123 | 18:30 | Ullahpara | 138 | 15:00 | 132 | 21:00
| Kodda | 134 | 19:00 | 120 | 03:00 | Ullon | 133 | 07:00 | 128 | 12:00
| KSRM | 139 | 18:30 | 133 | 02:00 | Uttara | 136 | 19:00 | 130 | 00:00
| Kulaura | 131 | 11:00 | 128 | 03:00 | UttaraNew | 137 | 08:00 | 127 | 09:00
| Kurigram | 122 | 00:00 | 114 | 09:00 | Zigatola | 132 | 07:00 | 128 | 01:00

## L-Curve
Date | 2024-09-13
.
TIME | E-W INT.(Export) | EAST GRID | WEST GRID | TOTAL |  |  | DAILY LOAD CURVE
0:00 | 173 | 6258 | 5212 | 11470 |  |  |  | QF-LDC-11
0:30 | 364.5 | 6796.5 | 5589.5 | 12386 | Date: | 2024-09-13
1:00 | 556 | 7335 | 5967 | 13302
1:30 | 529 | 7319.5 | 5943.5 | 13263
2:00 | 502 | 7304 | 5920 | 13224
2:30 | 505 | 7306.5 | 5911.5 | 13218 | [5 empty] | Gen. at Eve. Peak | 12199 | 12199 MW (21:00 )
3:00 | 508 | 7309 | 5903 | 13212 | [6 empty] | 21:00
3:30 | 501 | 7214.5 | 5898.5 | 13113 | [5 empty] | Gen. at Day Peak | 12454 | 12454 MW (12:00 )
4:00 | 494 | 7120 | 5894 | 13014 | [6 empty] | 12:00
4:30 | 491 | 7065.5 | 5866 | 12931.5 | [5 empty] | Highest Generation | 13302
5:00 | 488 | 7011 | 5838 | 12849 | [6 empty] | 1:00
5:30 | 483 | 6936 | 5691.5 | 12627.5
6:00 | 478 | 6861 | 5545 | 12406
6:30 | 463 | 6749 | 5445 | 12194
7:00 | 448 | 6637 | 5345 | 11982
7:30 | 450 | 6650.5 | 5330.5 | 11981
8:00 | 452 | 6664 | 5316 | 11980
8:30 | 609 | 6592 | 5333.5 | 11925.5
9:00 | 766 | 6520 | 5351 | 11871
9:30 | 746 | 6564.5 | 5314 | 11878.5
10:00 | 726 | 6609 | 5277 | 11886
10:30 | 778 | 6642 | 5262.5 | 11904.5
11:00 | 830 | 6675 | 5248 | 11923
11:30 | 868 | 6833.5 | 5355 | 12188.5
12:00 | 906 | 6992 | 5462 | 12454
12:30 | 901 | 6985 | 5664 | 12649
13:00 | 896 | 6978 | 5866 | 12844
13:30 | 882 | 6762 | 5726.5 | 12488.5
14:00 | 868 | 6546 | 5587 | 12133
14:30 | 703 | 6617.5 | 5513 | 12130.5
15:00 | 538 | 6689 | 5439 | 12128
15:30 | 592 | 6470 | 5362.5 | 11832.5
16:00 | 646 | 6251 | 5286 | 11537
16:30 | 689 | 6123.5 | 5026 | 11149.5
17:00 | 732 | 5996 | 4766 | 10762
17:30 | 665 | 6003.5 | 4708.5 | 10712
18:00 | 598 | 6011 | 4651 | 10662
18:30 | 390 | 6484.5 | 4905 | 11389.5
19:00 | 182 | 6958 | 5159 | 12117
19:30 | 320 | 6836 | 5322 | 12158
20:00 | 188 | 6696 | 5277 | 11973 |  |  |  | Executive Engineer
20:30 | 149 | 6699 | 5387 | 12086 |  |  |  | Network Operation Division
21:00 | 110 | 6702 | 5497 | 12199
21:30 | 141.5 | 6574.5 | 5553 | 12127.5
22:00 | 173 | 6447 | 5609 | 12056 |  |  |  |  | Page 6 of 7
22:30 | 209.5 | 6468 | 5531 | 11999
23:00 | 246 | 6489 | 5453 | 11942
23:30 | 209.5 | 6373.5 | 5332.5 | 11706
24:00 | 173 | 6258 | 5212 | 11470
12199 MW (21:00 )
12454 MW (12:00 )

## En-Curve
DAILY ENERGY CURVE
Date | 2024-09-13 |  | Energy |  | 295912658
[15 empty] | Date: | 2024-09-13 |  |  |  |  | QF-LDC-12
TIME | GAS | HVDC | P.GEN(GAS). | P.GEN(HSD) | P.GEN(HFO). | COAL | HYDRO | G.GEN(HSD) | G.GEN(HFO) | TRIPURA | ADANI | SOLAR | WIND | SHORTAGE
0:00 | 3360 | 454 | 1847 | 0 | 693 | 3507 | 209 | 0 | 177 | 58 | 1104 | 0 | 61 | 143.25
0:30 | 3369 | 672 | 1878 | 0 | 1117.5 | 3758.5 | 185 | 0 | 216 | 68 | 1060.5 | 0 | 61.5 | 715.295 |  |  | Date: | 44086
1:00 | 3378 | 890 | 1909 | 0 | 1542 | 4010 | 161 | 0 | 255 | 78 | 1017 | 0 | 62 | 1287.34
1:30 | 3401.5 | 890.5 | 1895 | 0 | 1514.5 | 4013.5 | 161 | 0 | 228 | 79 | 1019.5 | 0 | 60.5 | 1205.21 | [8 empty] | Total Energy | 295.9127 | 295.9127 | Total Energy Gen 315.635 MKWHr Energy Not Served 36.210 MKWHr Energy Requirement 351.845 MKWHr | Total Energy Gen 295.913 MKWHr Energy Not Served 9.168 MKWHr Energy Requirement 305.081 MKWHr
2:00 | 3425 | 891 | 1881 | 0 | 1487 | 4017 | 161 | 0 | 201 | 80 | 1022 | 0 | 59 | 1123.08 | [8 empty] | Energy not Served | 9.1679 | 9.1679
2:30 | 3459.5 | 890.5 | 1893 | 0 | 1417.5 | 4015.5 | 183 | 0 | 201 | 78 | 1022 | 0 | 58 | 1081.06 | [8 empty] | Energy Requirement | 305.0806 | 305.0806
3:00 | 3494 | 890 | 1905 | 0 | 1348 | 4014 | 205 | 0 | 201 | 76 | 1022 | 0 | 57 | 1039.04
3:30 | 3497 | 890.5 | 1900 | 0 | 1301 | 4015 | 205 | 0 | 162 | 75 | 1023 | 0 | 44.5 | 1038.085 | [7 empty] | Shortage
4:00 | 3500 | 891 | 1895 | 0 | 1254 | 4016 | 205 | 0 | 123 | 74 | 1024 | 0 | 32 | 1037.13
4:30 | 3506 | 891 | 1880.5 | 0 | 1217 | 3994.5 | 205 | 0 | 123 | 73 | 1023 | 0 | 18.5 | 972.6675
5:00 | 3512 | 891 | 1866 | 0 | 1180 | 3973 | 205 | 0 | 123 | 72 | 1022 | 0 | 5 | 908.205
5:30 | 3472.5 | 891 | 1810.5 | 0 | 1124 | 3883.5 | 208 | 0 | 108 | 72 | 1022.5 | 2 | 33.5 | 785.4875
6:00 | 3433 | 891 | 1755 | 0 | 1068 | 3794 | 211 | 0 | 93 | 72 | 1023 | 4 | 62 | 662.77
6:30 | 3445 | 891 | 1661.5 | 0 | 1068.5 | 3652.5 | 210.5 | 0 | 93 | 69 | 1024.5 | 35.5 | 43 | 650.355 | [6 empty] | Coal
7:00 | 3457 | 891 | 1568 | 0 | 1069 | 3511 | 210 | 0 | 93 | 66 | 1026 | 67 | 24 | 637.94
7:30 | 3453.5 | 890.5 | 1564 | 0 | 1053.5 | 3476 | 209.5 | 0 | 93 | 64 | 1023 | 113.5 | 40.5 | 543.395 | [5 empty] | Oil
8:00 | 3450 | 890 | 1560 | 0 | 1038 | 3441 | 209 | 0 | 93 | 62 | 1020 | 160 | 57 | 448.85
8:30 | 3398 | 890.5 | 1548.5 | 0 | 1031 | 3379.5 | 211 | 0 | 93 | 60 | 1019 | 246 | 49 | 381.5225
9:00 | 3346 | 891 | 1537 | 0 | 1024 | 3318 | 213 | 0 | 93 | 58 | 1018 | 332 | 41 | 314.195
9:30 | 3346 | 891 | 1527.5 | 0 | 1065 | 3269 | 212 | 0 | 93 | 58 | 1022.5 | 362.5 | 32 | 297.4825
10:00 | 3346 | 891 | 1518 | 0 | 1106 | 3220 | 211 | 0 | 93 | 58 | 1027 | 393 | 23 | 280.77
10:30 | 3347.5 | 891 | 1560 | 0 | 1155 | 3117.5 | 210.5 | 0 | 94 | 57 | 1023 | 412 | 37 | 248.7775
11:00 | 3349 | 891 | 1602 | 0 | 1204 | 3015 | 210 | 0 | 95 | 56 | 1019 | 431 | 51 | 216.785
11:30 | 3392 | 891 | 1638.5 | 0 | 1295 | 3041 | 210.5 | 0 | 134 | 60 | 1018.5 | 451 | 57 | 168.5575
12:00 | 3435 | 891 | 1675 | 0 | 1386 | 3067 | 211 | 0 | 173 | 64 | 1018 | 471 | 63 | 120.33
12:30 | 3402.5 | 891 | 1744 | 0 | 1424 | 3204.5 | 211 | 0 | 195.5 | 62 | 1014.5 | 438.5 | 61.5 | 87.3825
13:00 | 3370 | 891 | 1813 | 0 | 1462 | 3342 | 211 | 0 | 218 | 60 | 1011 | 406 | 60 | 54.435
13:30 | 3370 | 891 | 1813 | 0 | 1462 | 3342 | 211 | 0 | 218 | 60 | 1011 | 406 | 60 | 54.435
14:00 | 3370 | 891 | 1813 | 0 | 1462 | 3342 | 211 | 0 | 218 | 60 | 1011 | 406 | 60 | 54.435
14:30 | 3311 | 677.5 | 1735 | 0 | 1327 | 3562 | 211 | 0 | 227.5 | 61 | 1016 | 308 | 50 | 85.4725
15:00 | 3252 | 464 | 1657 | 0 | 1192 | 3782 | 211 | 0 | 237 | 62 | 1021 | 210 | 40 | 116.51
15:30 | 3235.5 | 464.5 | 1592 | 0 | 1038 | 3752 | 211 | 0 | 225.5 | 60 | 1022 | 181 | 51 | 107.4375
16:00 | 3219 | 465 | 1527 | 0 | 884 | 3722 | 211 | 0 | 214 | 58 | 1023 | 152 | 62 | 98.365
16:30 | 3150.5 | 465 | 1479.5 | 0 | 907.5 | 3490 | 211 | 0 | 207.5 | 56 | 1021 | 101.5 | 60 | 67.1825
17:00 | 3082 | 465 | 1432 | 0 | 931 | 3258 | 211 | 0 | 201 | 54 | 1019 | 51 | 58 | 36
17:30 | 3097 | 465 | 1471 | 0 | 980.5 | 3154.5 | 211 | 0 | 223.5 | 55 | 968 | 26.5 | 60 | 41
18:00 | 3112 | 465 | 1510 | 0 | 1030 | 3051 | 211 | 0 | 246 | 56 | 917 | 2 | 62 | 46
18:30 | 3080.5 | 465 | 1583 | 0 | 1387.5 | 3301 | 211 | 0 | 277 | 54 | 967.5 | 1 | 62 | 129.4825
19:00 | 3049 | 465 | 1656 | 0 | 1745 | 3551 | 211 | 0 | 308 | 52 | 1018 | 0 | 62 | 212.965
19:30 | 3036 | 464 | 1737 | 0 | 1580 | 3637 | 211 | 0 | 269 | 56 | 1106 | 0 | 62 | 181.4825
20:00 | 3126 | 270 | 1692 | 0 | 1427 | 3781 | 211 | 0 | 227 | 56 | 1121 | 0 | 62 | 150
20:30 | 3240 | 270 | 1725.5 | 0 | 1266 | 3919 | 211 | 0 | 226.5 | 50 | 1116 | 0 | 62 | 161.5
21:00 | 3354 | 270 | 1759 | 0 | 1105 | 4057 | 211 | 0 | 226 | 44 | 1111 | 0 | 62 | 173
21:30 | 3343.5 | 362 | 1759 | 0 | 1024 | 3999 | 211 | 0 | 208 | 44 | 1115 | 0 | 62 | 169.5
22:00 | 3333 | 454 | 1759 | 0 | 943 | 3941 | 211 | 0 | 190 | 44 | 1119 | 0 | 62 | 166
22:30 | 3371 | 454 | 1815 | 0 | 924 | 3809.5 | 210 | 0 | 191 | 46 | 1116.5 | 0 | 62 | 158.445
23:00 | 3409 | 454 | 1871 | 0 | 905 | 3678 | 209 | 0 | 192 | 48 | 1114 | 0 | 62 | 150.89
23:30 | 3384.5 | 454 | 1859 | 0 | 799 | 3592.5 | 209 | 0 | 184.5 | 53 | 1109 | 0 | 61.5 | 147.07 |  |  | Max Temp. in Dhaka |  | 34.5°C
24:00 | 3360 | 454 | 1847 | 0 | 693 | 3507 | 209 | 0 | 177 | 58 | 1104 | 0 | 61 | 143.25
Executive Engineer
Network Operation Division
Page 5 of 7
GAS
Oil
HVDC
COAL
HYDRO
SOLAR
Total Energy Gen 295.913 MKWHr Energy Not Served 9.168 MKWHr Energy Requirement 305.081 MKWHr
Note on X13: Author:

## Generation
2024-09-13
Si No | Unit | 1:00 | 2:00 | 3:00 | 4:00 | 5:00 | 6:00 | 7:00 | 8:00 | 9:00 | 10:00 | 11:00 | 12:00 | 13:00 | 14:00 | 15:00 | 16:00 | 17:00 | 18:00 | 18:30 | 19:00 | 19:30 | 20:00 | 21:00 | 22:00 | 23:00 | 24:00 | KWH
1 | Karnaphuli Hydro PP Unit-1, 2 & 3 | 81 | 81 | 125 | 125 | 125 | 131 | 130 | 129 | 133 | 131 | 130 | 131 | 131 | 131 | 131 | 131 | 131 | 131 |  | 131 | 131 | 131 | 131 | 131 | 129 | 129 | 2933018
2 | Karnaphuli Hydro PP Unit-4 & 5 | 80 | 80 | 80 | 80 | 80 | 80 | 80 | 80 | 80 | 80 | 80 | 80 | 80 | 80 | 80 | 80 | 80 | 80 |  | 80 | 80 | 80 | 80 | 80 | 80 | 80 | 1932000
3 | Chattogram TPP-1
4 | Chattogram TPP-2
5 | Raozan 25 MW PP | [12 empty] | 3 | 0 | [12 empty] | 6796
| Teknaf 20MW PP (Solartech) | [13 empty] | 4 | 0 | 1 | 0 | [9 empty] | 4860
6 | Sikalbaha 225MW CCPP (Gas) | 181 | 182 | 181 | 191 | 193 | 197 | 196 | 196 | 200 | 201 | 201 | 200 | 201 | 176 | 173 | 164 | 164 | 164 |  | 166 | 167 | 167 | 164 | 161 | 151 | 151 | 4301313
7 | Sikalbaha 225MW CCPP(Oil)
8
9 | Sikalbaha 150MW GTPP
10 | Sikalbaha 150MW GTPP(Oil)
| Dohazari -Kalaish 100 MW Peaking | 17 | [25 empty] | 31680
12 | Hathazari 100 MW peaking PP | [26 empty] | 0
| Sikalbaha 105 MW PP (Baraka Sikalbaha) | 57 | 68 | 51 | 50 | 34 | 17 | 17 |  |  | 5 | 17 | 17 | 17 | 17 | 17 | 0 | [10 empty] | 438254
Daudkandi 200 MW PP (B.Trac)
14 | Titas 50 MW Peaking PP | 29 | 29 | 29 | 28 | 28 | 28 | 28 | 28 | 28 | 28 | 28 | 28 | 35 | 35 | 42 | 15 | 15 | 15 |  | 32 | 35 | 35 | 35 |  |  |  | 619440
15 | 210 MW Siddhirgonj TPP
16 | Siddhirgonj 2*120 MW GTPP
17 | Siddhirganj 335 MW CCPP | 257 | 278 | 288 | 288 | 283 | 270 | 270 | 276 | 285 | 282 | 282 | 277 | 277 | 252 | 252 | 250 | 250 | 268 |  | 268 | 270 | 270 | 268 | 258 | 261 | 261 | 6513394
18 | Kodda 300 MW PP Unit-2 (Summit) | 100 | 95 | 97 | 97 | 97 | 97 | 97 | 97 | 97 | 97 | 97 | 123 | 135 | 126 | 134 | 127 | 135 | 145 |  | 208 | 195 | 95 |  |  |  |  | 2463927
19 | Ashuganj 195 MW PP (APSCL-United) | 148 | 148 | 168 | 168 | 168 | 168 | 105 | 108 | 108 | 108 | 108 | 107 | 107 | 108 | 137 | 85 | 78 | 78 |  | 118 | 118 | 123 | 157 | 157 | 157 | 175 | 3144727
20 | Ghorasal TPP (Unit-1&2)
21 | Ghorasal Repowered CCPP:Unit-3 (GT
22 | Ghorasal Repowered CCPP Unit-4
23 | Ghorasal TPP Unit-5
24 | Ghorasal 6
25 | Ghorasal 365 MW CCPP Unit-7
26 | SS Power I | 610 | 612 | 614 | 614 | 612 | 520 | 422 | 422 | 380 | 373 | 370 | 370 | 370 | 370 | 430 | 430 | 370 | 380 |  | 420 | 422 | 422 | 451 | 400 | 400 | 401 | 10930908
28 | Ashuganj TPP Unit- 3
29 | Ashuganj TPP Unit- 4
30 | Ashuganj TPP Unit- 5
32 | Ashuganj 50 MW PP | 32 | 32 | 32 | 32 | 33 | 33 | 33 | 33 | 35 | 31 | 29 | 31 | 33 | 33 | 31 | 30 | 35 | 33 |  | 33 | 33 | 36 | 36 | 30 | 30 | 35 | 778536
33 | Ashuganj 225 MW CCPP | 211 | 213 | 212 | 214 | 215 | 215 | 213 | 201 | 197 | 212 | 209 | 209 | 209 | 204 | 208 | 210 | 214 | 210 |  | 186 | 186 | 189 | 189 | 186 | 210 | 215 | 5004000
34 | Ashuganj 450 MW CCPP(South)
| Ashuganj 450 MW CCPP(North) | 300 | 295 | 295 | 300 | 300 | 295 | 350 | 357 | 350 | 357 | 348 | 347 | 280 | 305 | 315 | 305 | 280 | 325 |  | 280 | 280 | 280 | 310 | 310 | 305 | 305 | 7905100
| Ashuganj 420 MW CCPP(East) | 360 | 375 | 385 | 355 | 355 | 345 | 380 | 365 | 345 | 365 | 380 | 380 | 285 | 300 | 320 | 300 | 240 | 230 |  | 285 | 285 | 285 | 325 | 320 | 325 | 325 | 8093400
35 | Ashuganj 55 MW PP (Precision) | 46 | 47 | 48 | 48 | 48 | 49 | 51 | 50 | 51 | 49 | 48 | 47 | 46 | 45 | 43 | 43 | 45 | 48 |  | 49 | 49 | 48 | 52 | 52 | 50 | 50 | 1149120
36 | Chandpur 150 MW CCPP | 70 | 70 | 70 | 70 | 80 | 80 | 80 | 85 | 86 | 80 | 80 | 80 | 75 | 75 | 75 | 70 | 70 | 70 |  | 70 | 70 | 70 | 80 | 90 | 90 | 90 | 1957980
37 | Tongi 80 MW GTPP
38 | Haripur GTPP
39 | Haripur 412 MW CCPP | 401 | 405 | 401 | 407 | 408 | 412 | 410 | 409 | 406 | 403 | 406 | 400 | 400 | 350 | 385 | 401 | 408 | 320 |  | 320 | 321 | 330 | 400 | 402 | 403 | 402 | 9558000
Meghnaghat Unique power
Summit Meghanghat-2 589 MW(Gas)
40 | Meghnaghat 450 MW CCPP(MPL) | 450 | 450 | 450 | 450 | 450 | 450 | 300 | 300 | 300 | 300 | 370 | 450 | 450 | 380 | 420 | 420 | 350 | 300 |  | 450 | 450 | 450 | 450 | 450 | 450 | 450 | 9649000
41 | Haripur 360 MW CCPP(HPL)
42 | RPCL 210MW CCPP | 17 | 17 | 17 | 18 | 18 | 17 | 15 | 15 | 11 | 10 | 6 | 6 | 6 | 5 | 10 | 16 | 17 | 17 |  | 19 | 19 | 20 | 21 | 22 | 23 | 23 | 346560
43 | Sutiakhali 50 MW Solar PP | [5 empty] | 1 | 9 | 18 | 36 | 48 | 41 | 50 | 50 | 31 | 22 | 16 | 6 | [9 empty] | 340560
44 | Fenchugonj CCPP Phase-1 | 39 | 39 | 39 | 39 | 39 | 39 | 39 | 39 | 39 | 39 | 39 | 39 | 39 | 39 | 39 | 39 | 39 | 39 |  | 40 | 39 | 39 | 39 | 39 | 39 | 40 | 928000
45 | Fenchugonj CCPP Phase-2 | 28 | 28 | 28 | 28 | 28 | 28 | 28 | 28 | 28 | 28 | 28 | 30 | 30 | 30 | 30 | 30 | 30 | 30 |  | 30 | 30 | 30 | 30 | 30 | 30 | 30 | 699416
46 | Shajibazar 330 MW CCPP
47 | Shahjibazar GTPP Unit- 8 & 9 | 62 | 63 | 63 | 63 | 64 | 64 | 64 | 64 | 40 | 40 | 40 | 60 | 61 | 60 | 61 | 40 | 40 | 40 |  | 64 | 62 | 64 | 65 | 40 | 63 | 64 | 1348704
48 | Shahjibazar 86 MW PP (Shahjibazar) | 86 | 86 | 86 | 86 | 86 | 86 | 86 | 86 | 86 | 86 | 86 | 86 | 84 | 84 | 84 | 70 | 40 | 10 |  | 86 | 86 | 86 | 86 | 86 | 86 | 86 | 1924800
Shahjibazar 100 MW GTPP
49 | Shahjibazar 50MW PP (EPL)
50 | Sylhet 225 MW CCPP | 204 | 207 | 206 | 206 | 205 | 207 | 207 | 208 | 205 | 202 | 205 | 204 | 203 | 203 | 202 | 202 | 205 | 206 |  | 205 | 205 | 206 | 208 | 208 | 209 | 209 | 4131550
51 | Sylhet 20 MW GTPP
52 | Sylhet 50 MW PP (EPL)
53 | Sylhet 10MW PP (Desh)
54 | Hobiganj 11 MW PP Cofidence-E |  |  |  |  | 2 | 2 | [5 empty] | 8 | 8 | 8 | 8 | 8 | 8 | 5 |  | 5 | 5 | 5 | 5 | 5 | 5 | 5 | 96448
55 | Fenchugonj 51 MW PP (Barakatullah)
56 | Shahjahanulla 25 MW PP | 12 | 12 | 12 | 12 | 12 | 12 | 12 | 12 | 12 | 12 | 12 | 10 |  | 11 | 11 | 11 | 11 | 11 |  | 12 | 12 | 12 | 12 | 12 | 12 | 12 | 252048
57 | Bibiana-II 341 MW CCPP (Summit) | 300 | 275 | 295 | 280 | 280 | 265 | 270 | 275 | 270 | 290 | 270 | 290 | 285 | 275 | 290 | 265 | 270 | 300 |  | 275 | 305 | 280 | 275 | 280 | 300 | 285 | 6910500
| Bibiyana South 400 MW | 380 | 380 | 380 | 386 | 386 | 360 | 384 | 386 | 350 | 330 | 330 | 346 | 350 | 320 | 350 | 340 | 316 | 350 |  | 316 | 316 | 316 | 346 | 346 | 360 | 346 | 8432500
58 | Nababganj 55 MW PP (Southern power ) | [7 empty] | 17 | 17 | 35 | 35 | 35 | 35 | 35 | 35 | 35 | 55 | 55 |  | 55 | 17 | 17 |  |  |  |  | 453569
59 | Tangail Palli Power Gen 22 MW | [17 empty] | 2 |  | 18 | 18 | 18 | 6 | 1 | 18 | 18 | 82080
60 | Barabkunda 22 MW PP (Regent)
61 | Narshingdi 22 MW PP (Doreen)
62 | Tangail 22 MW PP (Doreen)
63 | Impoprt (Tripura) | 78 | 80 | 76 | 74 | 72 | 72 | 66 | 62 | 58 | 58 | 56 | 64 | 60 | 60 | 62 | 58 | 54 | 56 |  | 52 | 56 | 56 | 44 | 44 | 48 | 58 | 1486080
64 | Malancha, Ctg. EPZ (United) | 38 | 38 | 38 | 38 | 10 | 31 | 34 | 35 | 35 | 25 | 25 | 25 | 26 | 14 | 22 | 22 | 28 | 30 |  | 42 | 42 | 42 | 42 | 28 | 28 | 30 | 720960
65 | Feni 22 MW PP (Doreen)
66 | Feni 11 MW PP (Doreen)
67 | Jangalia 33 MW PP (Summit)
68 | Cumilla 25 MW PP (Summit) | 18 | 18 | 18 | 18 | 18 | 18 | 18 | 18 | 18 | 18 | 18 | 18 | 18 | 18 | 18 | 18 | 18 | 18 |  | 18 | 18 | 18 | 9 | 6 | 6 | 0 | 367070
69 | Summit Ashulia | 18 | 18 | 18 | 18 | 18 | 18 | 18 | 18 | 18 | 12 | 12 | 12 | 19 | 20 | 18 | 18 | 21 | 18 |  | 17 | 17 | 17 | 18 | 18 | 18 |  | 399600
70 | Summit Madhabdi | 22 | 22 | 22 | 22 | 22 | 23 | 21 | 21 | 20 | 20 | 20 | 14 | 14 | 14 | 14 | 14 | 7 | 14 |  | 21 | 21 | 18 | 21 | 21 | 21 |  | 437400
71 | Maona 33 MW PP(Summit) | 32 | 32 | 32 | 32 | 32 | 32 | 33 | 33 | 33 | 33 | 33 | 33 | 33 | 31 | 30 | 30 | 30 | 32 |  | 32 | 32 | 32 | 32 | 32 | 32 | 32 | 775200
72 | Rupganj 33 MW PP(Summit) | 16 | 16 | 16 | 18 | 18 | 18 | 18 | 18 | 18 | 18 | 18 | 18 | 18 | 21 | 8 | 20 | 20 | 20 |  | 20 | 20 | 20 | 21 | 21 | 21 | 21 | 450900
73 | Ghorashal 108 MW PP (Regent)
| Feni Lanka Power | 52 | 52 | 52 | 52 | 52 | 52 | 52 | 52 | 52 | 52 | 34 | 34 | 52 | 34 | 17 | 0 |  | 3 |  | 52 | 17 | 17 |  |  |  |  | 829920
| Chowmuhani 113 MW | 74 | 67 | 67 | 68 | 68 | 68 | 68 | 65 | 65 | 67 | 67 | 68 | 66 | 67 | 66 | 28 | 28 | 28 |  | 70 | 86 | 65 | 17 | 9 | 9 |  | 1358280
| Manikgonj 162MW PP(MPGL) | 90 | 90 | 90 | 90 | 54 | 54 | 54 | 54 | 54 | 54 | 54 | 54 | 54 | 54 | 54 | 54 | 54 | 72 |  | 162 | 162 | 162 | 162 | 144 | 90 | 35 | 1961280
77 | Siddhirganj 100 PP(Dutch Bangla)
78 | Gazipur 52 MW PP | 8 | [5 empty] | 8 | 8 | 17 | 17 | 17 | 17 | 17 | 17 | 8 | 8 | 8 | 25 |  | 25 | 25 | 25 | 25 | 25 | 8 | 8 | 274080
79 | Kodda 150 MW PP | 125 | 125 | 125 | 48 | 48 | 48 | 48 | 48 | 48 | 48 | 48 | 48 | 48 | 64 | 63 | 67 | 62 | 62 |  | 140 | 144 | 143 | 143 | 143 | 145 | 130 | 1994400
80 | Jamalpur 95 MW PP(Powerpac)
81 | Jangalia 52 MW PP (Lakdanavi) | 25 | 25 | 25 | 25 | 16 | 16 | 16 | 16 | 16 | 16 | 16 | 16 | 16 | 16 | 16 | 8 | 8 | 8 |  | 19 | 8 | 8 |  |  |  |  | 348936
| Gazipur 100 MW PP | 35 | 17 | 17 | 17 | 17 | 17 | 17 | 35 | 35 | 35 | 35 | 35 | 35 | 35 | 17 | 17 | 17 | 17 |  | 70 | 34 | 17 | 17 | 17 | 35 | 35 | 619200
| Kaptai 7 MW Solar PP | [5 empty] | 0 | 0 | 1 | 2 | 2 | 3 | 2 | 1 | 0 | 0 | 0 | 0 | [9 empty] | 11879
| Jodiac Power | 35 | 17 | 17 | [6 empty] | 3 | 17 | 17 | 17 | [13 empty] | 188181
| Karnaphuli Power Ltd. | 92 | 100 | 110 | 110 | 110 | 51 | 17 |  |  | 1 | 28 | 34 | 34 | 34 | 34 | 0 | [10 empty] | 913310
82 | Madanganj 102 PP(Summit)
83 | Pagla (DPA )
84 | B.Baria (Aggreko) 85MW
85 | Keraniganj 100 MW PP (Powerpac) | 13 | 13 | 13 | 13 | 13 | 13 | 13 | [19 empty] | 84000
86 | Meghnaghat CCPP ( Summit)
87 | Meghnaghat 100 MW(IEL)
| Meghnaghat 104 MW PP (OPCL) | 17 | 16 | 16 | 16 | 16 | 16 | 16 | 16 | 16 | 16 | 16 | 10 | 16 | 16 | 16 | 16 | 16 | 16 |  | 33 | 33 | 33 | 17 | 17 | 17 |  | 396480
88 | Ghorashal 78.5 MW PP(MAX)
90 | Ashuganj 53MW PP (United)
91 | Juldah 100 MW Unit-1 (Acorn)
92 | Fenchuganj 44 MW (Energyprima) | [26 empty] | 0
93 | Ashuganj 51 MW PP (Midland) | 43 | 43 | 43 | 43 | 43 | 43 | 43 | 43 | 43 | 43 | 43 | 43 | 43 | 43 | 43 | 5 | 5 | 5 |  | 24 | 43 | 43 | 43 | 43 | 43 | 43 | 851164
94 | Gagnagar 102 MW PP (Digital Power) | 8 | 8 | 8 | 8 | 8 | 8 | 8 | 8 | 8 | 8 | 8 | 8 | 8 | 8 | 8 | 8 | 8 | 8 |  | 8 | 8 | 8 |  |  |  | 8 | 169920
95 | Patenga 50MW PP (Baraka) | [9 empty] | 2 | 17 | 19 | 19 | [13 empty] | 61440
96 | Chattogram 108 MW PP (ECPV) | 24 | 24 | [8 empty] | 9 | 25 | 25 | [7 empty] | 0 | [5 empty] | 120000
97 | katpotti 52 MW
98 | Bosila 108 MW PP(CLC)
99 | Madanganj-55 MW PP(Summit) | 30 | 30 | 30 | 30 | 30 | 30 | 30 | 30 | 30 | 30 | 30 | 30 | 30 | 30 | 30 | 15 | 15 | 15 |  | 38 | 15 | 15 |  |  |  |  | 602261
100 | Manikganj 55 MW PP (Northern) | 35 | 35 | [8 empty] | 35 | 35 | 35 | 17 | 17 |  |  | 2 |  | 30 | [6 empty] | 268324
101 | Kushiara 163 MW CCPP (KP) | 163 | 163 | 163 | 163 | 163 | 163 | 163 | 163 | 120 | 120 | 120 | 120 | 163 | 120 | 120 | 120 | 120 | 163 |  | 120 | 120 | 120 | 163 | 163 | 163 | 163 | 3532173
102 | Sarishabari 3 MW Solar Plant | [5 empty] | 0 | 0 | 1 | 2 | 2 | 2 | 2 | 2 | 1 | 1 | 0 | 0 | [9 empty] | 11400
103 | Kamalaghat 54 MW PP(Banco Energy) | 17 | 17 | 17 | 17 | 17 | 17 | 17 | 17 | 17 | 17 | 17 | 17 | 17 | 17 | 17 | 17 | 17 | 17 |  | 54 | 54 | 54 | 54 | 54 | 54 | 17 | 640440
104 | Keranigonj 300 MW PP (APR)
105 | Bramhangoan 100 MW PP (Aggreko)
106 | Mymensingh 200 MW PP (United) | 93 | 95 | 95 | 95 | 95 | 104 | 122 | 123 | 122 | 122 | 122 | 131 | 121 | 122 | 122 | 122 | 122 | 131 |  | 141 | 141 | 141 | 144 | 142 | 142 | 143 | 2892000
112 | Aurahati 100MW PP (Aggreko)
114 | Kodda 149 MW PP Unit-1 (Summit) | 37 | 36 | 36 | 36 | 35 | 33 | 36 | 34 | 35 | 34 | 41 | 68 | 70 | 70 | 69 | 69 | 78 | 87 |  | 108 | 112 | 114 | 115 | 132 | 132 | 89 | 1609920
115 | Juldah 100 MW PP Unit-3 (Acorn) | 25 | 25 | 12 | [6 empty] | 25 | 25 | 25 | 25 |  |  |  |  | 2 |  |  | 0 | [5 empty] | 184320
116 | Chandpur 200 MW (Desh energy) | 100 | 100 | 100 | 100 | 100 | 100 | 100 | 100 | 100 | 85 | 85 | 88 | 100 | 68 | 68 | 34 | 34 | 34 |  | 70 | 17 | 17 | 17 |  |  |  | 1710720
117 | Ashuganj 150 MW PP (Midland) | 5 | 5 | 6 | 5 | 6 | 5 | 7 | 7 | 5 | 7 | 5 | 5 | 7 | 5 | 5 | 7 | 5 | 7 |  | 7 | 6 | 7 |  |  |  |  | 122109
118 | Bibiyana-III 400 MW CCPP | 186 | 186 | 188 | 193 | 193 | 193 | 193 | 193 | 200 | 201 | 201 | 201 | 201 | 201 | 201 | 201 | 197 | 200 |  | 200 | 186 | 186 | 186 | 186 | 186 | 188 | 4933000
| Jamalpur 115 MW PP (United) | 56 | 57 | 57 | 57 | 57 | 57 | 76 | 77 | 76 | 76 | 76 | 75 | 75 | 75 | 75 | 75 | 76 | 76 |  | 104 | 104 | 103 | 104 | 104 | 104 | 104 | 1867200
| Anwara 300 MW PP (United) | 68 | 68 | 68 | 50 | 50 | 30 | 15 |  |  | 15 | 15 | 30 | 30 | 30 | 30 | [11 empty] | 544473
| Juldah unit-2 (Acorn) | 24 | 24 | 12 | [6 empty] | 24 | 24 | 24 | 24 | [13 empty] | 178560
| Anlima Energy Ltd. | 27 | 17 | 17 | [6 empty] | 1 | 17 | 17 | 17 | [13 empty] | 169364
| Bhairob 54.5 MW | 17 | 17 | 17 | 17 | 17 | 17 | 17 | 17 | 17 | 17 | 17 | 17 | 17 | 17 | 17 | 17 | 17 | 17 |  | 21 | 54 | 54 | 39 | 19 | 17 | 17 | 491400
| Spectra Solar Plant Ltd. | [5 empty] | 0 | 6 | 16 | 12 | 13 | 14 | 34 | 28 | 30 | 17 | 17 | 4
| Chandpur 115(Doreen) | 38 | 49 | 49 | 49 | 50 | 50 | 50 | 49 | 50 | 50 | 52 | 66 | 58 | 66 | 66 | 51 | 51 | 50 |  | 75 | 90 | 90 | 90 | 16 | 16 |  | 1301760
| Kanchan Purbachal Power Generation Ltd. | 17 | 17 | 17 | 17 | 17 | 17 | 17 | 17 | 17 | 17 |  |  | 10 | 17 | 17 | 17 | 28 | 35 |  | 35 | 35 | 35 | 35 | 35 | 35 | 19 | 509400
| Mirsharai 150 MW (Oil) | 17 | 17 | 17 | 17 | 17 | 17 | 17 | 17 | 17 | 17 | 17 | 36 | 36 | 17 | 17 |  |  | 17 |  |  | 0 | [5 empty] | 342909
Mirsharai 150 MW (Gas)
| Cox's Bazar Wind | 62 | 59 | 57 | 32 | 5 | 62 | 24 | 57 | 41 | 23 | 51 | 63 | 60 | 59 | 40 | 62 | 58 | 62 |  | 62 | 62 | 62 | 62 | 62 | 62 | 61 | 1286880
| Sonagazi 75 MW Solar Plant | [5 empty] | 1 | 6 | 14 | 28 | 43 | 36 | 51 | 28 | 26 | 11 | 2 | 1 | [9 empty] | 223727
| Matarbari 2*600 MW (CPGCL) | 897 | 899 | 896 | 897 | 895 | 899 | 897 | 897 | 900 | 900 | 804 | 802 | 900 | 900 | 900 | 900 | 887 | 802 |  | 867 | 868 | 870 | 861 | 870 | 871 | 870 | 21221818
Meghnaghat (Reliance) 718MW CCPP
120 | Eastern Zone Total | 7335 | 7304 | 7309 | 7120 | 7011 | 6861 | 6637 | 6664 | 6520 | 6609 | 6675 | 6992 | 6978 | 6546 | 6689 | 6251 | 5996 | 6011 |  | 6958 | 6836 | 6696 | 6702 | 6447 | 6489 | 6258 | 162826026
121
122
123 | Khulna 60MW
124 | manik
| Khulna 115 PP MW (KPCL-2) | [26 empty] | 0
125 | Khulna 330 MW CCPP (GAS)
126 | Khulna 330 MW CCPP (OIL)
127 | Khulna (Aggreeco) 55MW
128 | Faridpur 50 MW Peaking PP
Khulna 225 MW CCPP
Kulna 225 MW CCPP (GAS)
129 | Rupsha 105 MW PP (Orion rupsha) | 35 | 35 | 17 | [14 empty] | 4 |  | 17 | 17 | [5 empty] | 130560
130 | Mongla Orion 100 MW Solar PP | [6 empty] | 14 | 33 | 33 | 23 | 28 | 37 | 39 | 45 | 11 | 25 | 5 | [9 empty] | 303840
131 | Rampal 1320 MW (BIFPCL) | 1009 | 1012 | 1010 | 1011 | 1016 | 1011 | 957 | 911 | 870 | 860 | 855 | 865 | 915 | 914 | 1059 | 1057 | 957 | 863 |  | 1059 | 1062 | 1151 | 1163 | 1063 | 977 | 907 | 23476370
132 | United Payra Power Ltd. | 17 | 17 | [15 empty] | 2 |  | 17 | [6 empty] | 62400
133 | Bhola Nutan Biddut BD LTD (GAS) | 220 | 220 | 220 | 220 | 220 | 180 | 180 | 180 | 180 | 180 | 180 | 180 | 220 | 180 | 180 | 180 | 180 | 220 |  | 180 | 180 | 180 | 180 | 180 | 180 | 180 | 4953420
Bhola Nutan Biddut BD LTD (OIL)
| Barisal 110 MW PP (Summit ) | 16 | 16 | [17 empty] | 16 | [6 empty] | 55392
Barisal GT PP Unit-1& 2
| Barisal 307 MW | 250 | 250 | 250 | 250 | 250 | 220 | 180 | 180 | 150 | 150 | 150 | 183 | 200 | 200 | 280 | 278 | 187 | 150 |  | 210 | 210 | 253 | 307 | 307 | 230 | 230 | 5389000
136 | Barisal 1 MW Solar Plant | [6 empty] | 0 | 0 | 0 | 0 | 0 | 0 | 0 | 0 | 0 | 0 | 0 | [9 empty] | 1666
137 | Bhola 95 MW PP (Aggreko)
| Bhola 225 MW CCPP | 80 | 80 | 134 | 134 | 134 | 100 | 100 | 100 | 80 | 80 | 80 | 80 | 132 | 80 | 80 | 80 | 70 | 130 |  | 80 | 80 | 80 | 100 | 100 | 100 | 100 | 2345000
140 | Bhola 33 MW PP (Venture) | 10 | 9 | 9 | 9 | 10 | 9 | 8 | 7 | 4 | 5 | 7 | 6 | 6 | 0 | 2 | 5 | 5 | 7 |  | 0 | 0 | 0 | 0 | 0 | 0 | 0 | 130460
141 | Noapara 100 MW PP (Bangla Trac)
142 | Noapara 40 MW PP (Khanjahan Ali)
143 | Gopalganj 100 MW Peaking PP | [11 empty] | 2 | 4 | 4 | 5 | 8 |  | 2 |  | 4 | 4 | 6 | 9 | 8 | 8 | 8 | 67456
144 | Bheramara GTPP Unit-3
145 | Madhumati 100 MW PP
146 | Bheramara HVDC | 890 | 891 | 890 | 891 | 891 | 891 | 891 | 890 | 891 | 891 | 891 | 891 | 891 | 892 | 464 | 465 | 465 | 465 |  | 465 | 464 | 270 | 270 | 454 | 454 | 454 | 16989090
147 | Bheramara 410 MW CCPP | 265 | 270 | 270 | 270 | 270 | 269 | 220 | 220 | 220 | 220 | 220 | 260 | 290 | 250 | 250 | 250 | 250 | 220 |  | 220 | 220 | 294 | 302 | 301 | 303 | 302 | 6376032
148 | Payra 1320 MW | 1244 | 1244 | 1244 | 1244 | 1200 | 1120 | 1000 | 970 | 960 | 880 | 780 | 790 | 900 | 930 | 1060 | 1000 | 800 | 800 |  | 940 | 1020 | 1030 | 1220 | 1244 | 1140 | 1040 | 26997800
149
150 | Barapukuria TPP Unit-1 | [5 empty] | 24 | 55 | 61 | 58 | 57 | 56 | 57 | 57 | 55 | 53 | 57 | 57 | 56 |  | 55 | 55 | 55 | 55 | 57 | 60 | 59 | 963491
151 | Barapukuria TPP Unit-2
152 | Barapukuria 275 MW TPP Unit-3
153 | Baghabari 71 MW GTPP
156 | Baghabari 100 MW GTPP
| Baghabari 50 MW Peaking PP | 30 | [10 empty] | 37 | 29 | 28 | 28 | 37 | 37 | 37 | [8 empty] | 280418
| Sirajgonj 6.55 MW Solar | [5 empty] | 0 | 0 | 2 | 4 | 5 | 5 | 5 | 2 | 4 | 3 | 0 | 0 | 0 | [8 empty] | 34440
| Sirajganj 68 MW Solar Park | [6 empty] | 4 | 4 | 47 | 60 | 65 | 62 | 40 | 39 | 38 | 8 | 4 | [9 empty] | 358500
157 | Sirajgonj 225MW CCPP Unit-1 (Gas) | 182 | 182 | 182 | 181 | 181 | 181 | 150 | 150 | 150 | 150 | 150 | 170 | 186 | 140 | 161 | 170 | 140 | 140 |  | 140 | 140 | 140 | 162 | 181 | 198 | 196 | 4081455
158 | Sirajgonj 225MW CCPP Unit-1(Oil)
Sirajgonj 225 MW CCPP Unit-2 (Gas)
Sirajgonj 225 MW CCPP Unit-2 (Oil)
159 | Sirajgonj 225MW CCPP Unit-3 (Gas)
Sirajgonj 225MW CCPP Unit-3 (Oil)
| Sirajgonj 400 MW CCPP Unit-4 | 405 | 402 | 385 | 390 | 388 | 311 | 328 | 313 | 340 | 312 | 345 | 321 | 383 | 348 | 316 | 312 | 311 | 349 |  | 312 | 344 | 320 | 311 | 320 | 414 | 385 | 8321818
160 | Sirajgonj 400MW CCPP Unit-4 (Oil)
161 | Bera 70 MW Peaking PP | [17 empty] | 4 |  | 5 | 5 | 4 |  |  |  |  | 11942
162 | Bogra 22 MW PP (GBB)
163 | Bogura 20 MW PP (Energyprima)
164 | Ullapara 11 MW PP (Summit) | 5 | 5 | 5 | 5 | 5 | 5 | 5 | 5 |  | 2 | 2 | 2 | 2 | 2 | 2 | 2 | 2 | 2 |  | 2 | 2 | 2 | 5 | 8 | 8 | 8 | 106290
165 | Amnura 50 MW PP(Sinha)
166 | Katakhali 50 MW PP (Northern)
167 | Katakhali 50 MW Peaking PP | 7 | [10 empty] | 10 | 14 | 14 | 14 | 14 | 14 | 14 | [8 empty] | 120765
168 | Santahar 50 MW Peaking PP | 30 | 30 | 30 | 30 | 30 | [7 empty] | 14 | 30 | 30 | 30 | 30 | 30 |  | 30 | 30 | 30 | 30 | 30 | 30 | 30 | 458110
169 | Natore 52 MW PP (Rajlanka) | [26 empty] | 0
170 | Chapainawabganj 100 MW Peaking PP | [10 empty] | 2 | 12 | 38 | 40 | 38 | 43 | 43 | 65 |  | 97 | 51 | 9 | 9 | 9 | 9 | 9 | 451280
171 | Baghabari 200 MW PP (Paramount)
| Bagura 113 MW PP (Confidence)-2 | 35 | 35 | 35 | 35 | 35 | 35 | 35 | 35 | 35 | 35 | 35 | 42 | 73 | 73 | 73 | 35 | 35 | 35 |  | 50 | 70 | 70 | 35 | 35 | 35 | 35 | 1130208
172 | Confidence Power Bogura Unit-1 113 MW | 55 | 35 | 35 | 35 | 35 | 35 | 35 | 35 | 35 | 35 | 35 | 75 | 75 | 75 | 75 | 35 | 35 |  |  | 70 | 70 | 70 | 35 |  |  |  | 983328
173 | Rangpur 20 MW GTPP
175 | Saidpur 20 MW GTPP | 0 | 0 | 0 | 0 | 0 | 0 | 0 | 0 | 0 | 0 | 0 | 0 |  | 0 | 0 | 0 | 0 | 0 |  | 0 | 0 | 0 | 0 | 0 | 0 | 0
176 | Rangpur 113 MW PP (Confidence) | 70 | 70 | 70 | 70 | 56 | 34 | 34 | 34 | 34 | 34 | 32 | 34 | 34 | 34 | 34 | 34 | 34 | 82 |  | 97 | 97 | 97 | 98 | 98 | 98 | 70 | 1374336
177 | Sympa Solar Power 8MW | [5 empty] | 0 |  | 3 | 5 | 6 | 7 | 7 | 7 | 6 | 4 | 3 | 0 | 0 | [8 empty] | 50927
178 | Energypac Power Venture Thakurgaon Ltd. | 95 | 95 | 95 | 95 | 95 | 95 | 95 | 95 | 74 | 74 | 74 | 95 | 95 | 95 | 55 | 55 | 55 | 55 |  | 75 | 95 | 95 | 95 | 95 | 95 | 95 | 2057088
| Intraco Solar 30 MW | [5 empty] | 0 | 7 | 17 | 19 | 37 | 32 | 29 | 36 | 34 | 24 | 15 | 8 | 0 | [8 empty] | 235139
| Adani Power Jharkhanda Ltd | 1017 | 1022 | 1022 | 1024 | 1022 | 1023 | 1026 | 1020 | 1018 | 1027 | 1019 | 1018 | 1011 | 1018 | 1021 | 1023 | 1019 | 917 |  | 1018 | 1106 | 1121 | 1111 | 1119 | 1114 | 1104 | 23661091
178 | Teesta Solar Limited | [5 empty] | 2 | 21 | 51 | 144 | 154 | 198 | 192 | 173 | 57 | 79 | 65 | 23 | 2 | [8 empty] | 1127520