## Forecast
[5 empty] | Power Grid Bangladesh PLC. | [10 empty] | QF-LDC-07
|  |  | Report on Forecasted Generation & Demand of National Grid on | [6 empty] | 2024-09-15 | Sunday
|  | Date (day): | 2024-09-15 |  | Sunday
| Probable Maximum |  | Generation : |  | (a) At Day Peak Hour : | 15202.6 | MW |  |  | (b) At Evening Peak Hour : |  | 16012 | MW
Sl. | [6 empty] | Present | Actual Generation |  | Forecasted Available Gen. on |  | Ev. Peak Gen.Shortage |  | Plants under |  | Probable
No. | Name of the Power Station |  | Fuel | Producer | Installed Capacity |  | Capacity | On | 2024-09-14 | 2024-09-15 | during | for Fuel | for plant. S/D | Shut down (date)/ |  | Start up
[8 empty] | Day Peak | Ev. Peak | Day Peak | Ev. Peak | Limitation | M/C Problem | Remarks |  | Date
[5 empty] | Unit No. X Capacity | MW | MW | MW | MW | MW | MW | MW | MW
1 | Ghorasal Repowered CCPP:Unit-3 (GT |  | Gas | PDB | 1*260 | 260 | 260 | 0 | 0 | 0 | 0 |  | 260 | Under maint.
2 | Ghorasal Repowered CCPP Unit-4 |  | Gas | PDB | 1*210 | 210 | 180 | 0 | 0 | 0 | 0 | 180 |  | Gas shortage
| Ghorasal TPP Unit-5 |  | Gas | PDB | 1*210 | 210 | 190 | 0 | 0 | 0 | 0 | 190 |  | Gas shortage
3 | Ghorasal 365 MW CCPP Unit-7 |  | Gas | PDB | 1*243+1*122 | 365 | 365 | 0 | 0 | 0 | 0 |  | 365 | Air Compressor problem
| Ghorashal 78.5 MW PP(MAX) |  | Gas | QRPP | 2*40 | 0 | 0 | 0 | 0 | 0 | 0 |  |  | Contract Expired
4 | Ghorashal 108 MW PP (Regent) |  | Gas | IPP | 34*3.35 | 108 | 108 | 0 | 0 | 0 | 0 | 108 |  | Gas shortage
5 | Haripur GTPP |  | Gas | SBU, PDB | 2*32 | 32 | 20 | 0 | 0 | 0 | 0 |  | 20 | Under maint.
6 | Haripur 412 MW CCPP |  | Gas | EGCB | 1*273+1*139 | 412 | 400 | 409 | 411 | 400 | 400
| Haripur 360 MW CCPP(HPL) |  | Gas | IPP | 1*235+1*125 | 0 | 0 | 0 | 0 | 0 | 0
7 | Meghnaghat 450 MW CCPP(MPL) |  | Gas | IPP | 2*150+1*150 | 450 | 450 | 420 | 420 | 450 | 450
| Meghnaghat 100 MW(IEL) |  | HFO | NENP | 12*8.9 | 0 | 0 | 0 | 0 | 0 | 0
8 | Meghnaghat CCPP(Summit) |  | Gas | IPP | 2*110+1*110 | 335 | 335 | 0 | 0 | 0 | 0 | 335 |  | Gas shortage
| Madanganj 102 PP(Summit) |  | HFO | NENP | 6*17 | 0 | 0 | 0 | 0 | 0 | 0
9 | Madanganj-55 MW PP(Summit) |  | HFO | IPP | 3*17.08+1*11.3 | 55 | 55 | 0 | 0 | 55 | 55
10 | Keraniganj 100 MW PP (Powerpac) |  | HFO | NENP | 8*13.45 | 100 | 75 | 0 | 0 | 13 | 13 | 62 |  | Fuel shortage
11 | Narshingdi 22 MW PP (Doreen) |  | Gas | SIPP, REB | 8*2.90 | 22 | 22 | 0 | 0 | 0 | 0 |  |  | Contract Expired
12 | 210 MW Siddhirgonj TPP |  | Gas | PDB | 1*210 | 210 | 115 | 0 | 0 | 0 | 0 |  | 115 | Under maint.
13 | Siddhirgonj 2*120 MW GTPP |  | Gas | EGCB | 2*105 | 210 | 210 | 75 | 0 | 0 | 0 | 210 |  | Gas shortage
| Siddhirganj 100 PP(Dutch Bangla) |  | HFO | NENP | 12*8.9 | 0 | 0 | 0 | 0 | 0 | 0
14 | Siddhirganj 335 MW CCPP |  | Gas | EGCB | 1*217+118 | 335 | 335 | 0 | 335 | 330 | 330
15 | Gagnagar 102 MW PP (Digital Power) |  | HFO | IPP | 12*8.924 | 102 | 102 | 0 | 40 | 50 | 100
16 | Katpotti 52 MW PP (Sinha) |  | HFO | IPP | 7*7.9 | 51 | 0 | 0 | 0 | 0 | 0
17 | Kamalaghat 54 MW PP(Banco Energy) |  | HFO | IPP | 3*18 | 54 | 54 | 0 | 0 | 54 | 54
18 | Kodda 150 MW PP |  | HFO | BPDB-RPCL | 9*17.06 | 149 | 149 | 16 | 98 | 100 | 148
19 | Manikganj 55 MW PP (Northern) |  | HFO | IPP | 3*19.3 | 55 | 55 | 0 | 17 | 35 | 55
20 | Nababganj 55 MW PP (Southern power ) |  | HFO | IPP | 3*19.3 | 55 | 55 | 0 | 0 | 35 | 55
21 | Bosila 108 MW PP(CLC) |  | HFO | IPP | 12*8.775+1*3.5 | 108 | 0 | 0 | 0 | 0 | 0
22 | Summit Power,(Madhabdi+Ashulia) |  | Gas | SIPP,REB | 3*3.67+4*8.73 | 80 | 80 | 21 | 38 | 39 | 39 |  | 41 | Engine problem
23 | Maona 33 MW PP(Summit) |  | Gas | SIPP,REB | 4*8.73 | 33 | 33 | 30 | 25 | 33 | 33
24 | Rupganj 33 MW PP(Summit) |  | Gas | SIPP,REB | 4*8.73 | 33 | 33 | 20 | 18 | 17 | 17 |  | 16 | Engine problem
25 | Gazipur 52 MW PP |  | HFO | RPCL | 6*8.9 | 52 | 52 | 17 | 5 | 8 | 25 | 27 |  | Fuel shortage
26 | Tongi 80 MW GTPP |  | Gas | PDB | 1* 105 | 105 | 105 | 0 | 0 | 0 | 0 | 105 |  | Gas shortage
27 | Kodda 300 MW PP Unit-2 (Summit) |  | HFO | IPP | 18*17.076 | 300 | 300 | 15 | 95 | 250 | 280
| Bramhangoan 100 MW PP (Aggreko) |  | HSD | IPP | 114*0.959 | 0 | 0 | 0 | 0 | 0 | 0 |  |  | Contract Expired
| Aurahati 100MW PP (Aggreko) |  | HSD | IPP | 0.85*23+0.95*91 | 0 | 0 | 0 | 0 | 0 | 0 |  |  | Contract Expired
28 | Kodda 149 MW PP Unit-1 (Summit) |  | HFO | IPP | 8*18.45+8.97 | 149 | 149 | 96 | 132 | 133 | 133 |  | 16 | Engine problem
29 | Gazipur 100 MW PP |  | HFO | RPCL | 6*17.5 | 105 | 105 | 35 | 52 | 52 | 105
30 | Meghnaghat 104 MW PP (OPCL) |  | HFO | IPP | 18.5*6 | 104 | 104 | 0 | 17 | 17 | 67 | 37 |  | Fuel shortage
31 | Manikgonj 162MW PP(MPGL) |  | HFO | IPP | 9*18 | 162 | 162 | 35 | 126 | 72 | 162
32 | Spectra Solar Plant Ltd. |  | Solar | IPP | 35 | 35 | 35 | 7 | 0 | 35 | 0
33 | Kanchan Purbachal Power Generation Ltd. |  | HFO | IPP | 18.4*3 | 55 | 55 | 17 | 35 | 17 | 35 |  | 20 | Engine problem.
34 | Meghnaghat Unique power |  | Gas | IPP | 586 | 584 | 584 | 0 | 0 | 0 | 0 | 584 |  | Gas shortage
| Summit Meghanghat-2 589 MW(Gas) |  | Gas | IPP | 589 | 583 | 583 | 0 | 0 | 0 | 0 | 583 |  | Gas shortage
| Meghnaghat (Reliance) 718MW CCPP |  | Gas | IPP | 718 | 0 | 0 | 0 | 0 | 0 | 0 |  |  | On test.
| Dhaka area Total |  |  |  |  | 6268 | 5915 | 1213 | 1864 | 2195 | 2556 | 2421 | 853
35 | Chattogram TPP-1 |  | Gas | PDB | 1*210 | 210 | 180 | 0 | 0 | 0 | 0 | 180 |  | Gas shortage
| Chattogram TPP-2 |  | Gas | PDB | 1*210 | 210 | 180 | 0 | 0 | 0 | 0 |  | 180 | Under maint
36 | Raozan 25 MW PP |  | HFO | RPCL | 3*8.9 | 25 | 25 | 0 | 0 | 8 | 25 |  |  | Fuel shortage
37 | Teknaf 20MW PP (Solartech) |  | Solar | IPP | 20 | 20 | 20 | 5 | 0 | 20 | 0
38 | Patenga 50MW PP (Baraka) |  | HFO | IPP | 8*6.98 | 50 | 50 | 0 | 0 | 50 | 50
39 | Karnaphuli Hydro PP Unit-1,2,3,4, 5 |  | Hydro | PDB | 2*40+3*50 | 230 | 230 | 209 | 216 | 210 | 210
40 | Sikalbaha 225MW CCPP |  | Gas/HSD | PDB | 1*150+1*75 | 225 | 225 | 173 | 165 | 200 | 200
41 | Sikalbaha Peaking GT |  | Gas/HSD | PDB | 1*150 | 150 | 150 | 0 | 0 | 0 | 0 |  | 150 | Under maint
42 | Sikalbaha 105 MW PP (Baraka Sikalbaha) |  | HFO | IPP | 6*17.5 | 105 | 105 | 0 | 0 | 105 | 105
43 | Hathazari 100 MW peaking PP |  | HFO | PDB | 11*8.9 | 98 | 98 | 0 | 0 | 72 | 72 | 26 |  | Fuel shortage
44 | Dohazari -Kalaish 100 MW Peaking |  | HFO | PDB | 6*17 | 102 | 102 | 0 | 0 | 17 | 85 |  | 17 | Engine problem
| Juldah 100 MW Unit-1 (Acorn) |  | HFO | NENP | 8*13.45 | 0 | 0 | 0 | 0 | 0 | 0
45 | Juldah 100 MW PP Unit-3 (Acorn) |  | HFO | IPP | 8*13.5 | 100 | 100 | 0 | 12 | 25 | 38 | 62 |  | Fuel shortage
46 | Barabkunda 22 MW PP (Regent) |  | Gas | SIPP, PDB | 8*2.90 | 0 | 0 | 0 | 0 | 0 | 0 |  |  | Contract Expired
* | Malancha, Ctg. EPZ (United) |  | Gas |  | 5*8.73+3*9.34 |  | 0 | 7 | 22 | 7 | 20
47 | Chattogram 108 MW PP (ECPV) |  | HFO | IPP | 16*7 | 108 | 108 | 0 | 7 | 12 | 50 | 58 |  | Fuel shortage
48 | Kaptai 7 MW Solar PP |  | Solar | PDB | 7.4 MW | 7 | 7 | 1 | 0 | 5 | 0
49 | Anwara 300 MW PP (United) |  | HFO | IPP | 17*17+24 | 300 | 300 | 0 | 0 | 50 | 150 | 150 |  | Fuel shortage
50 | Jodiac Power |  | HFO | IPP | 3*18.55+1*3.6 | 54 | 54 | 0 | 0 | 54 | 54
51 | Karnaphuli Power Ltd. |  | HFO | IPP | 18.415*6+6.5 | 110 | 110 | 0 | 0 | 110 | 110
52 | Juldah unit-2 (Acorn) |  | HFO | IPP | 8*13.6 | 100 | 100 | 0 | 12 | 24 | 24 | 76 |  | Fuel shortage
53 | Anlima Energy Ltd. |  | HFO | IPP | 6*21.2 | 116 | 116 | 0 | 0 | 108 | 108 |  | 8 | Engine problem
54 | Mirsharai 150 MW |  | HFO | BPDB-RPCL | 18.5*9 | 163 | 163 | 0 | 0 | 17 | 145 |  | 18 | Engine problem
55 | SS Power I |  | Coal | SS Power | 2*612 | 1224 | 1224 | 400 | 450 | 612 | 612 |  | 612 | Unit-2 under maint
56 | Cox's Bazar Wind |  | Wind | IPP | 66 | 60 | 60 | 57 | 54 | 57 | 60 |  |  | On test.
57 | Matarbari 2*600 MW (CPGCL) |  | Coal | CPGCL | 2*575 | 1150 | 1150 | 700 | 900 | 900 | 900 | 250 |  | Coal shortage
| Mirsharai 150 MW (Gas) |  | Gas | BPDB-RPCL | 18.5*9 | 0 | 0 | 0 | 0 | 0 | 0 |  |  | On test.
| Chattogram area Total |  |  |  |  | 4917 | 4857 | 1552 | 1838 | 2663 | 3018 | 802 | 985
| Ashuganj TPP Unit- 3 |  | Gas | APSCL | 1*150 | 0 | 0 | 0 | 0 | 0 | 0 |  |  | Contract Expired
| Ashuganj TPP Unit- 4 |  | Gas | APSCL | 1*150 | 0 | 0 | 0 | 0 | 0 | 0 |  |  | Contract Expired
| Ashuganj TPP Unit- 5 |  | Gas | APSCL | 1*150 | 0 | 0 | 0 | 0 | 0 | 0 |  |  | Contract Expired
58 | Ashuganj 225 MW CCPP |  | Gas | APSCL | 1*142+1*75 | 221 | 221 | 198 | 218 | 210 | 210 |  | 11
59 | Ashuganj 450 MW CCPP(North) |  | Gas | APSCL | 1*360 | 360 | 360 | 325 | 310 | 350 | 350 | 10 |  | Gas shortage
60 | Ashuganj 450 MW CCPP(South) |  | Gas | APSCL | 1*360 | 360 | 360 | 0 | 0 | 0 | 0 |  | 360 | Under maint.
61 | Ashuganj 420 MW CCPP(East) |  | Gas | APSCL | 284*1+116*1 | 400 | 400 | 340 | 285 | 300 | 300 | 100 |  | Gas shortage
62 | Ashuganj 50 MW PP |  | Gas | APSCL | 14*3.968 | 53 | 45 | 33 | 37 | 32 | 32 | 13 |  | Gas shortage
63 | Ashuganj 55 MW PP (Precision) |  | Gas | QRPP | 0 | 55 | 55 | 25 | 51 | 51 | 51 | 4
64 | Ashuganj 195 MW PP (APSCL-United) |  | Gas | IPP | 20*9.73+1*16 | 195 | 195 | 45 | 78 | 60 | 78 | 117 |  | Gas shortage
65 | Ashuganj 51 MW PP (Midland) |  | Gas | IPP | 6*9.34 | 51 | 51 | 43 | 43 | 43 | 43 |  | 8
66 | Ashuganj 150 MW PP (Midland) |  | HFO | IPP | 23*7.015 | 150 | 150 | 0 | 0 | 150 | 150
67 | Titas 50 MW Peaking PP |  | HFO | PDB | 6*8.92 | 52 | 52 | 0 | 0 | 34 | 40 |  | 12 | Engine problem
68 | Chandpur 150 MW CCPP |  | Gas | PDB | 1*106+1*57 | 163 | 163 | 90 | 70 | 90 | 90 | 73 |  | Gas shortage
69 | Chandpur 200 MW (Desh energy) |  | HFO | IPP | 12*18.4 | 200 | 200 | 0 | 17 | 200 | 200
70 | Feni 11 MW PP (Doreen) |  | Gas | SIPP, REB | 4*2.90 | 11 | 11 | 0 | 0 | 0 | 0 |  |  | Contract Expired
71 | Impoprt (Tripura) |  |  | Imported power | 0 | 160 | 160 | 54 | 44 | 90 | 90
| Jangalia 33 MW PP (Summit) |  | Gas | SIPP, PDB | 4*8.73 | 0 | 0 | 0 | 0 | 0 | 0
72 | Jangalia 52 MW PP (Lakdanavi) |  | HFO | IPP | 6*8.92 | 52 | 52 | 0 | 0 | 43 | 43 |  | 9 | Engine problem
73 | Cumilla 25 MW PP (Summit) |  | Gas | SIPP, REB | 3*3.67+2*6.97 | 25 | 25 | 6 | 18 | 18 | 18 |  | 7 | Engine problem
| Daudkandi 200 MW PP (B.Trac) |  | HSD | IPP | 154*1.4 | 0 | 0 | 0 | 0 | 0 | 0 |  |  | Contract Expired
74 | Feni Lanka Power |  | HFO | IPP | 7*18.415+1*9.78 | 114 | 114 | 0 | 0 | 52 | 105 |  | 9 | Engine problem
75 | Chowmuhani 113 MW |  | HFO | IPP | 12*9.78+2*3.1 | 113 | 113 | 0 | 45 | 95 | 95 | 18 |  | Fuel shortage
76 | Chandpur 115(Doreen) |  | HFO | IPP | 4*18.5+2*22.5 | 115 | 115 | 0 | 66 | 92 | 92 |  | 23 | Engine problem
| Sonagazi 75 MW Solar Plant |  | Solar | EGCB | 75 | 75 | 75 | 11 | 0 | 70 | 0
| Cumilla Area Total |  |  |  |  | 2925 | 2917 | 1170 | 1282 | 1980 | 1987 | 335 | 439
77 | RPCL 210MW CCPP |  | Gas | IPP | 4*35+1*70 | 210 | 202 | 10 | 12 | 12 | 12 | 190 |  | Gas shortage
78 | Jamalpur 95 MW PP(Powerpac) |  | HFO | IPP | 0 | 95 | 0 | 0 | 0 | 0 | 0
79 | Sarishabari 3 MW Solar Plant |  | Solar | IPP | 1*3 | 3 | 3 | 1 | 0 | 1.6 | 0
80 | Mymensingh 200 MW PP (United) |  | HFO | IPP | 9.78*21 | 200 | 200 | 124 | 144 | 123 | 151 | 49 |  | Fuel shortage
81 | Jamalpur 115 MW PP (United) |  | HFO | IPP | 9.78*12 | 115 | 115 | 78 | 106 | 75 | 100 | 15 |  | Fuel shortage
82 | Sutiakhali 50 MW Solar PP |  | Solar | IPP | 50 | 50 | 50 | 20 | 0 | 50 | 0
83 | Tangail Palli Power Gen 22 MW |  | HFO | IPP | 4*6.7 | 22 | 22 | 0 | 18 | 12 | 12 |  | 10 | Engine prblem
| Bhairob 54.5 MW |  | HFO | IPP | 3*18.2 | 54 | 54 | 0 | 14 | 35 | 54
| Mymensingh Area Total |  |  |  |  | 749 | 646 | 233 | 294 | 308.6 | 329 | 190 | 10
84 | Fenchugonj CCPP Phase-1 |  | Gas | PDB | 2*32+1*33 | 97 | 70 | 41 | 40 | 40 | 40 |  | 30 | Machine problem.
85 | Fenchugonj CCPP Phase-2 |  | Gas | PDB | 2*35+1*35 | 104 | 90 | 30 | 30 | 30 | 30 |  | 60 | Machine problem
86 | Kushiara 163 MW CCPP (KP) |  | Gas | IPP | 1*109+1*54 | 163 | 163 | 163 | 120 | 163 | 163
87 | Shajibazar 330 MW CCPP |  | Gas | PDB | 3*110 | 330 | 330 | 0 | 0 | 0 | 0 |  | 330 | Under maint.
88 | Fenchugonj 51 MW PP (Barakatullah) |  | Gas | RPP | 19*2.90 | 51 | 51 | 0 | 0 | 0 | 0
89 | Fenchuganj 44 MW (Energyprima) |  | Gas | NENP | 12*3.3+5*2 | 50 | 50 | 0 | 0 | 0 | 0 | 50 |  | Gas shortage
90 | Hobiganj 11 MW PP Cofidence-E |  | Gas | SIPP, REB | 4*2.90 | 11 | 11 | 0 | 8 | 2 | 2 |  | 9 | Engine problem
91 | Shahjibazar GTPP Unit- 8 & 9 |  | Gas | PDB | 2*35 | 70 | 66 | 60 | 64 | 60 | 60 | 6
92 | Shahjibazar 86 MW PP (Shahjibazar) |  | Gas | RPP | 32*2.90 | 86 | 86 | 86 | 86 | 80 | 80
93 | Shahjibazar 100 MW GTPP |  | Gas | PDB | 1*100 | 100 | 100 | 0 | 0 | 0 | 0
94 | Sylhet 225 MW CCPP |  | Gas | PDB | 1*142+1*89 | 231 | 231 | 205 | 208 | 205 | 206 |  | 25 | Machine problem
95 | Sylhet 20 MW GTPP |  | Gas | PDB | 1*20 | 20 | 20 | 0 | 0 | 0 | 0
| Sylhet 50 MW PP (EPL) |  | Gas | NENP | 27*2 | 0 | 0 | 0 | 0 | 0 | 0 |  |  | Contract Expired
96 | Shahjahanulla 25 MW PP |  | Gas | SIPP, REB | 3*9.34 | 25 | 25 | 11 | 11 | 12 | 12 |  | 13 | Engine problem
97 | Bibiana-II 341 MW CCPP (Summit) |  | Gas | IPP | 1*222+1*119 | 341 | 341 | 295 | 280 | 300 | 300 |  |  | FGMO
98 | Bibiyana-III 400 MW CCPP |  | Gas | PDB | 285*1+134*1 | 400 | 400 | 201 | 200 | 200 | 200 |  | 200 | GBC Problem
99 | Sylhet 10MW PP (Desh) |  | Gas | RPP | 6*1.95 | 0 | 0 | 0 | 0 | 0 | 0 |  |  | Contract Expired
100 | Bibiyana South 400 MW |  | Gas | PDB | 400 MW | 383 | 383 | 344 | 346 | 385 | 385 |  |  | FGMO
| Sylhet Area Total |  |  |  |  | 2462 | 2417 | 1436 | 1393 | 1477 | 1478 | 56 | 667
101 | Bheramara GTPP Unit-3 |  | HSD | PDB | 1*20 | 20 | 16 | 0 | 0 | 0 | 0 | 16 |  | Fuel conservation
** | Bheramara (HVDC ) |  | 0 | Imported power | 2*500 | 1000 | 1000 | 459 | 274 | 474 | 475
| Khulna 115 PP MW (KPCL-2) |  | HFO | NENP | 7*17 | 0 | 0 | 0 | 0 | 0 | 0
102 | Faridpur 50 MW Peaking PP |  | HFO | PDB | 8*6.89 | 54 | 54 | 0 | 0 | 33 | 40 |  | 14 | Engine problem
103 | Khulna 225 MW CCPP |  | HSD | NWPGCL | 1*150+1*75 | 230 | 230 | 0 | 0 | 0 | 0 | 230 |  | Fuel shortage
104 | Gopalganj 100 MW Peaking PP |  | HFO | PDB | 16*6.98 | 109 | 109 | 0 | 0 | 0 | 55 |  | 54 | Engine problem
105 | Bheramara 410 MW CCPP |  | Gas | NWPGCL | 1*278+1*132 | 410 | 410 | 314 | 280 | 250 | 250 | 160 |  | Gas shortage
| Noapara 40 MW PP (Khanjahan Ali) |  | HFO | NENP | 5*8.5 | 0 | 0 | 0 | 0 | 0 | 0
| Noapara 100 MW PP (Bangla Trac) |  | HSD | IPP | 70*1.4 | 0 | 0 | 0 | 0 | 0 | 0
106 | Rupsha 105 MW PP (Orion rupsha) |  | HFO | IPP | 6*18.445 | 105 | 105 | 0 | 0 | 53 | 51 | 54 |  | Fuel shortage
107 | Madhumati 100 MW PP |  | HFO | NWPGCL | 6*18 | 105 | 105 | 0 | 0 | 0 | 0 | 105 |  | Fuel shortage
108 | Mongla Orion 100 MW Solar PP |  | Solar | IPP | 100 | 100 | 100 | 35 | 0 | 100 | 0
109 | Khulna 330 MW CCPP (OIL) |  | Gas/HSD | BPDB | 1*220+1*110 | 336 | 336 | 0 | 0 | 0 | 0 | 336 |  | Fuel shortage
110 | Rampal 1320 MW (BIFPCL) |  | Coal | NTPC&BPDB | 617*2 | 1234 | 1234 | 752 | 810 | 1234 | 1234
| Kulna 225 MW CCPP (GAS) |  | Gas | NWPGCL | 0 | 0 | 0 | 0 | 0 | 0 | 0 |  |  | On test.
| Khulna Area Total |  |  |  |  | 3703 | 3699 | 1560 | 1364 | 2144 | 2105 | 901 | 68
111 | Barisal 110 MW PP (Summit ) |  | HFO | IPP | 7*17.076 | 110 | 110 | 0 | 0 | 110 | 110
112 | Bhola 33 MW PP (Venture) |  | Gas | NENP | 1*34.50 | 40 | 10 | 1 | 0 | 10 | 10
113 | Bhola 225 MW CCPP |  | Gas | PDB | 2*63+1*68 | 194 | 194 | 134 | 134 | 130 | 130 |  | 64 | Machine problem
| Bhola 95 MW PP (Aggreko) |  | Gas | QRPP | 96*1.10 | 0 | 0 | 0 | 0 | 0 | 0 |  |  | Contract Expired
114 | Payra 1320 MW |  | Coal | BCPCL | 2*622 | 1244 | 1244 | 730 | 880 | 1244 | 1244
115 | Bhola Nutan Biddut BD LTD |  | Gas | IPP | 220 | 220 | 220 | 220 | 220 | 220 | 220
116 | United Payra Power Ltd. |  | HFO | IPP | 8*18.5+1*9.5 | 150 | 150 | 0 | 0 | 17 | 100 | 50 |  | Fuel shortage
117 | Barisal 307 MW |  | Coal | IPP | 307*1 | 307 | 307 | 150 | 180 | 307 | 307
| Barisal 1 MW Solar Plant |  | Solar | BPDB | 1 | 1 | 1 | 0 | 0 | 0 | 0
| Barisal Area Total |  |  |  |  | 2266 | 2236 | 1235 | 1414 | 2038 | 2121 | 50 | 64
118 | Baghabari 71 MW GTPP |  | Gas | PDB | 1*71 | 71 | 71 | 0 | 0 | 0 | 0 | 71 |  | Gas shortage
| Baghabari 100 MW GTPP |  | Gas | PDB | 1*100 | 100 | 100 | 0 | 0 | 0 | 0 | 100 |  | Gas shortage
119 | Baghabari 50 MW Peaking PP |  | HFO | PDB | 6*8.9 | 52 | 52 | 0 | 0 | 40 | 40 |  | 12 | Engine problem
120 | Bera 70 MW Peaking PP |  | HFO | PDB | 9*8.29 | 71 | 71 | 0 | 0 | 0 | 0 |  | 71 | Engine problem
121 | Amnura 50 MW PP(Sinha) |  | HFO | NENP | 7*7.79 | 50 | 28 | 0 | 0 | 0 | 0
122 | Katakhali 50 MW PP (Northern) |  | HFO | QRPP | 6*8.9 | 0 | 0 | 0 | 0 | 0 | 0 |  |  | Contract Expired
123 | Katakhali 50 MW Peaking PP |  | HFO | PDB | 6*8.7 | 50 | 50 | 0 | 0 | 44 | 46
124 | Sirajgonj 225MW CCPP Unit-1 |  | Gas/HSD | NWPGCL | 1*150+1*75 | 210 | 210 | 164 | 175 | 190 | 190 | 20 |  | Gas shortage
125 | Sirajgonj 225MW CCPP Unit-2 |  | Gas/HSD | NWPGCL | 1*150+1*75 | 220 | 220 | 0 | 0 | 0 | 0 | 220 |  | Gas shortage
126 | Sirajgonj 225MW CCPP Unit-3 |  | Gas/HSD | NWPGCL | 1*141 | 220 | 220 | 0 | 0 | 0 | 0 | 220 |  | Gas shortage
127 | Sirajgonj 400 MW CCPP Unit-4 |  | Gas/HSD | SNWPGCL | 1*282+1*132 | 414 | 414 | 414 | 398 | 414 | 414
128 | Santahar 50 MW Peaking PP |  | HFO | PDB | 6*8.7 | 50 | 50 | 0 | 30 | 30 | 30 |  | 20 | Engine problem
| Bogra 22 MW PP (GBB) |  | Gas | RPP | 0 | 0 | 0 | 0 | 0 | 0 | 0 |  |  | Contract Expired
| Bogura 20 MW PP (Energyprima) |  | Gas | NENP | 5*3.3+5*2 | 0 | 0 | 0 | 0 | 0 | 0 |  |  | Contract Expired
129 | Ullapara 11 MW PP (Summit) |  | Gas | SIPP, REB | 4*2.90 | 11 | 11 | 0 | 2 | 5 | 8 |  | 3 | Engine problem
130 | Natore 52 MW PP (Rajlanka) |  | HFO | IPP | 6*8.92 | 52 | 52 | 0 | 0 | 0 | 0 | 52 |  | Fuel shortage
131 | Chapainawabganj 100 MW Peaking PP |  | HFO | PDB | 12*8.924 | 104 | 104 | 9 | 40 | 50 | 90 |  | 14 | Engine problem
| Baghabari 200 MW PP (Paramount) |  | HSD | IPP | 135*1.6 | 0 | 0 | 0 | 0 | 0 | 0 |  |  | Contract Expired
132 | Bagura 113 MW PP (Confidence)-2 |  | HFO | IPP | 6*18.55+7.2 | 113 | 113 | 0 | 35 | 70 | 113
133 | Confidence Power Bogura Unit-1 113 MW |  | HFO | IPP | 6*18.55 | 113 | 113 | 0 | 35 | 75 | 113
134 | Sirajgonj 6.55 MW Solar |  | Solar | NWPGCL | 1*6 | 6 | 6 | 1 | 0 | 6 | 0
** | Adani Power Jharkhanda Ltd |  | Coal | Imported power | 748*2 | 1496 | 1496 | 823 | 1019 | 1000 | 1100 |  |  | Declared Capacity
135 | Sirajganj 68 MW Solar Park |  | Solar | IPP | 68 | 68 | 68 | 19 | 0 | 20 | 0
| Rajshahi Area Total |  |  |  |  | 3471 | 3449 | 1430 | 1734 | 1944 | 2144 | 683 | 120
136 | Barapukuria TPP Unit-1 |  | Coal | PDB | 1*125 | 125 | 85 | 61 | 60 | 60 | 60 |  | 25 | Machine problem
| Barapukuria TPP Unit-2 |  | Coal | PDB | 1*125 | 125 | 85 | 0 | 0 | 0 | 0 |  | 85 | Under maint
137 | Barapukuria 275 MW TPP Unit-3 |  | Coal | PDB | 1*275 | 274 | 274 | 0 | 0 | 0 | 0 |  | 274 | Under maint.
138 | Rangpur 20 MW GTPP |  | HSD | PDB | 1*20 | 20 | 20 | 0 | 0 | 0 | 0 | 20
139 | Saidpur 20 MW GTPP |  | HSD | PDB | 1*20 | 20 | 20 | 0 | 0 | 0 | 0 | 20
140 | Rangpur 113 MW PP (Confidence) |  | HFO | IPP | 9*6.984+7*7.015+3.15*2 | 113 | 113 | 37 | 98 | 70 | 99 |  | 14 | Engine problem
141 | Sympa Solar Power 8MW |  | Solar | IPP | 8 MW | 8 | 8 | 0 | 0 | 8 | 0
142 | Energypac Power Venture Thakurgaon Ltd. |  | HFO | IPP | 115 | 115 | 115 | 35 | 115 | 115 | 115
143 | Intraco Solar 30 MW |  | Solar | IPP | 1*30 | 30 | 30 | 8 | 0 | 30 | 0
144 | Teesta Solar Limited |  | Solar | BPCL | 16*12.5 | 200 | 200 | 109 | 0 | 170 | 0
| Rangpur Area Total |  |  |  |  | 1030 | 950 | 250 | 273 | 453 | 274 | 40 | 398
| Total |  |  |  |  | 27791 | 27086 | 10079 | 11456 | 15202.6 | 16012 | 5478 | 3604
A. |  | 2024-09-14 | (Yesterday) |  |  |  |  | Saturday
1 | Highest Generation : |  |  | 11456 | MW at | 20:00 | hrs | 11 Evening Peak Hour : | [5 empty] | 20:00 | hrs.
2 | Minimum Generation : |  |  | 7847 | MW at | 6:00 | hrs | 12 Max. Demand (Generation end) at evening peak hour : | [5 empty] | 11456 | MW
3 | Day peak Generation : |  |  | 10079 | MW at | 12:00 | hrs | 13 Max. Demand (Substation end) at evening peak hour : | [5 empty] | 11039.92 | MW
4 | Evening peak Generation : |  |  | 11456 | MW at | 20:00 | hrs | 14 Load Shed (Substation end) at evening peak hour : | [5 empty] | 0 | MW
5 | Total Energy Generation : |  | 245.3321 | MKWHr | By Solar | 1.5238 | MKWHr
| By Gas : | 117.2044 | MKWHr |  | By Oil: | 15.1899 | MKWHr | 15. Area wise Demand (S/S end), Supply (S/S end) & | [5 empty] | 16. Hourly Load Shed during
| By Coal : | 71.0074 | MKWHr |  | By Hydro: | 5.1584 | MKWHr | Load Shed (S/S end) at Evening peak hour in MW : | [5 empty] | Evening Peak hours :
| By Adani: | 22.1291 | MKWHr |  | By Wind: | 1.1616 | MKWHr | Area | Demand | Supply |  | Loadshed |  | Time |  | Loadshed
6 | Generation Shortfall : |  | For Fuel Limitation = |  |  | 5478 | MW | Dhaka | 4433.12 | 4433.12 |  | 0 |  | 18:00 |  | 0
|  |  | For Plants S/D or M/C prob = |  |  | 3604 | MW | Chittagong | 1144 | 1144 |  | 0 |  | 19:00 |  | 0
|  |  | Total = |  |  | 9082 | MW | Khulna | 665.8 | 665.8 |  | 0 |  | 19:30 |  | 0
7 | Total Gas Supplied : |  | 868.19 | MMCFD | **Import Adani: | Taka | 146273291.51 | Rajshahi | 1110 | 1110 |  | 0 |  | 20:00 |  | 0
8 | Fuel Cost : | i) Gas : | Taka | 356518379.492 | ii) Oil : | Taka | 283853687.36 | Comilla | 963 | 963 |  | 0 |  | 21:00 |  | 0
|  | iii) Coal : | Taka | 479764576.92 | Total | Taka | 1266409935.282 | Mymensingh | 1084 | 1084 |  | 0 |  | 22:00 |  | 0
9 | Power flow through E-W Interconnectors : |  |  |  | i) Energy | 6339.3 | MKWHr. | Sylhet | 631 | 631 |  | 0 |  | 23:00 |  | 0
| ii) During Peak Demand : |  |  | 572 | MW (W to E) at | 20:00 | hrs | Barisal | 64 | 64 |  | 0 |  | 24:00 |  | 36
| iii) Maximum : |  |  | 168 | MW at | 1:00 | hrs | Rangpur | 945 | 945 |  | 0
10 | Maximum Temperature in Dhaka was |  |  |  | 26.4°C |  |  | Total | 11039.92 | 11039.92 |  | 0
B. |  | 2024-09-15 | (Today) |  |  |  | Sunday |  |  | Probable max. temperature in Dhaka |  |  | 26.4°C
Forecast
1 | Maximum Demand* Evening (Generation end) |  |  |  | 12000 | MW |  | 6 Total Load Shed forecast (Substation end) : |  |  |  |  | 0 | MW
2 | Maximum Generation (Generation end) |  |  |  | 16012 | MW |  | 7 Area wise Load Shed forecast (Substation end) :
3 | Maximum Demand* Day (Generation end) |  |  |  | 10300 | MW
4 | Reserve(Generation end) |  |  |  | 4012 | MW |  | Dhaka | Chittagong | Khulna | Rajshahi | Comilla | Mymensingh | Sylhet | Barisal | Rangpur
5 | Total Energy Generation |  |  |  | 256.9819 | MKWHr |  | MW | MW | MW | MW | MW | MW | MW | MW | MW
6 | Actual Minimum Generation up to 8:00 hrs. |  |  |  | 8695 | MW at | 6:00 | 0 | 0 | 0 | 0 | 0 | 0 | 0 | 0 | 0
* Import Through HVDC C/B Interconnector : |  |  |  |  | i) Energy | 10.7593 | MKWHr. | ii) HVDC Flow at Peak Time |  | 274 | MW at | 20:00 | hrs.
* Import Through Comilla C/B Interconnector : |  |  |  |  | i) Energy | 1.1981 | MKWHr. | iii) Maximum HVDC Flow : |  | 464 | MW at | 23:00 | hrs.
* Import Through Adani : |  |  |  |  | i) Energy | 22.1291 | MKWHr.
*Cost for HVDC, Tripura & Solar energy is not usually included in the total fuel cost.
Water Level of Kaptai Lake at 06:00 hr (ft): |  |  |  |  | (a) Yesterday : | 108.51 |  | (b) Today: | 108.57 |  | (c) Rule Curve: |  | 102.22
|  |  |  | Sub Divisional Engineer | [6 empty] | Executive Engineer
|  |  |  | Network Operation Division | [6 empty] | Network Operation Division

## YesterdayGen
2024-09-14 | [21 empty] | BR
Plant Name | Ghorasal TPP (Unit-1&2) | Ghorasal Repowered CCPP:Unit-3 (GT | Ghorasal Repowered CCPP Unit-4 | Ghorasal TPP Unit-5 | Ghorasal 365 MW CCPP Unit-7 | Ghorashal 108 MW PP (Regent) | Ghorashal 78.5 MW PP(MAX) | Haripur 412 MW CCPP | Haripur 360 MW CCPP(HPL) | Plant Removed | Haripur GTPP | Meghnaghat 450 MW CCPP(MPL) | Meghnaghat CCPP(Summit) | Meghnaghat 100 MW(IEL) | Madanganj 102 PP(Summit) | Madanganj-55 MW PP(Summit) | Siddhirganj 335 MW CCPP | 210 MW Siddhirgonj TPP | Siddhirgonj 2*120 MW GTPP | Siddhirganj 100 PP(Dutch Bangla) | Gagnagar 102 MW PP (Digital Power) | Kodda 150 MW PP | Keraniganj 100 MW PP (Powerpac) | Bosila 108 MW PP(CLC) | Pagla (DPA ) | Katpotti 52 MW PP (Sinha) | Kamalaghat 54 MW PP(Banco Energy) | Manikganj 55 MW PP (Northern) | Nababganj 55 MW PP (Southern power ) | Narshingdi 22 MW PP (Doreen) | Summit Ashulia | Summit Madhabdi | Maona 33 MW PP(Summit) | Rupganj 33 MW PP(Summit) | Gazipur 52 MW PP | Tongi 80 MW GTPP | Karnaphuli Hydro PP Unit-1, 2 & 3 | Karnaphuli Hydro PP Unit-4 & 5 | Chattogram TPP-1 | Chattogram TPP-2 | Raozan 25 MW PP | Sikalbaha 225MW CCPP (Gas) | Sikalbaha 225MW CCPP(Oil) | Sikalbaha 150MW GTPP | Sikalbaha 150MW GTPP(Oil) | Plant Removed | Tangail Palli Power Gen 22 MW | Hathazari 100 MW peaking PP | Dohazari -Kalaish 100 MW Peaking | Juldah 100 MW Unit-1 (Acorn) | Chattogram 108 MW PP (ECPV) | Patenga 50MW PP (Baraka) | Barabkunda 22 MW PP (Regent) | Malancha, Ctg. EPZ (United) | Ashuganj TPP Unit- 3 | Ashuganj TPP Unit- 4 | Ashuganj TPP Unit- 5 | Ashuganj 450 MW CCPP(North) | Ashuganj 450 MW CCPP(South) | Ashuganj 225 MW CCPP | Ashuganj 195 MW PP (APSCL-United) | Chandpur 150 MW CCPP | Ashuganj 50 MW PP | Ashuganj 55 MW PP (Precision) | Ashuganj 53MW PP (United) | Ashuganj 51 MW PP (Midland) | B.Baria (Aggreko) 85MW | Titas 50 MW Peaking PP | Jangalia 52 MW PP (Lakdanavi) | Feni 22 MW PP (Doreen) | Feni 11 MW PP (Doreen) | Jangalia 33 MW PP (Summit) | Cumilla 25 MW PP (Summit) | Impoprt (Tripura) | RPCL 210MW CCPP | Jamalpur 95 MW PP(Powerpac) | Tangail 22 MW PP (Doreen) | Sarishabari 3 MW Solar Plant | Fenchugonj CCPP Phase-1 | Fenchugonj CCPP Phase-2 | Fenchugonj 51 MW PP (Barakatullah) | Fenchuganj 44 MW (Energyprima) | Kushiara 163 MW CCPP (KP) | Shajibazar 330 MW CCPP | Shahjibazar GTPP Unit- 8 & 9 | Shahjibazar 86 MW PP (Shahjibazar) | Shahjibazar 50MW PP (EPL) | Sylhet 225 MW CCPP | Sylhet 20 MW GTPP | Sylhet 50 MW PP (EPL) | Sylhet 10MW PP (Desh) | Bibiana-II 341 MW CCPP (Summit) | Shahjahanulla 25 MW PP | Hobiganj 11 MW PP Cofidence-E | Daudkandi 200 MW PP (B.Trac) | Kodda 300 MW PP Unit-2 (Summit) | Keranigonj 300 MW PP (APR) | Bramhangoan 100 MW PP (Aggreko) | Mymensingh 200 MW PP (United) | Aurahati 100MW PP (Aggreko) | Kodda 149 MW PP Unit-1 (Summit) | Teknaf 20MW PP (Solartech) | Juldah 100 MW PP Unit-3 (Acorn) | Chandpur 200 MW (Desh energy) | Ashuganj 150 MW PP (Midland) | Bibiyana-III 400 MW CCPP | Jamalpur 115 MW PP (United) | Gazipur 100 MW PP | Sikalbaha 105 MW PP (Baraka Sikalbaha) | Kaptai 7 MW Solar PP | Anwara 300 MW PP (United) | Jodiac Power | Karnaphuli Power Ltd. | Feni Lanka Power | Chowmuhani 113 MW | Juldah unit-2 (Acorn) | Bibiyana South 400 MW | Meghnaghat 104 MW PP (OPCL) | Sutiakhali 50 MW Solar PP | Manikgonj 162MW PP(MPGL) | Anlima Energy Ltd. | Shahjibazar 100 MW GTPP | Bhairob 54.5 MW | Spectra Solar Plant Ltd. | Chandpur 115(Doreen) | Kanchan Purbachal Power Generation Ltd. | Ashuganj 420 MW CCPP(East) | Mirsharai 150 MW (Oil) | Mirsharai 150 MW (Gas) | SS Power I | Cox's Bazar Wind | Matarbari 2*600 MW (CPGCL) | Meghnaghat Unique power | Summit Meghanghat-2 589 MW(Gas) | Sonagazi 75 MW Solar Plant | Meghnaghat (Reliance) 718MW CCPP | EasternBlank | Bheramara (HVDC ) | Bheramara GTPP Unit-3 | Bheramara 410 MW CCPP | Khulna 115 MW PP (KPCL-1 & 3) | Khulna 115 PP MW (KPCL-2) | Khulna 225 MW CCPP | Khulna 60MW | Khulna (Aggreeco) 55MW | Faridpur 50 MW Peaking PP | Gopalganj 100 MW Peaking PP | Noapara 40 MW PP (Khanjahan Ali) | Bhola 225 MW CCPP | Bhola 33 MW PP (Venture) | Barisal 110 MW PP (Summit ) | Barisal GT PP Unit-1& 2 | Baghabari 100 MW GTPP | Baghabari 71 MW GTPP | Baghabari 50 MW Peaking PP | Bera 70 MW Peaking PP | Chapainawabganj 100 MW Peaking PP | Amnura 50 MW PP(Sinha) | Katakhali 50 MW PP (Northern) | Katakhali 50 MW Peaking PP | Natore 52 MW PP (Rajlanka) | Santahar 50 MW Peaking PP | Bogra 22 MW PP (GBB) | Bogura 20 MW PP (Energyprima) | Ullapara 11 MW PP (Summit) | Barapukuria TPP Unit-1 | Barapukuria TPP Unit-2 | Barapukuria 275 MW TPP Unit-3 | Rangpur 20 MW GTPP | Saidpur 20 MW GTPP | Sirajgonj 225MW CCPP Unit-1 (Gas) | Sirajgonj 225MW CCPP Unit-1(Oil) | Sirajgonj 225 MW CCPP Unit-2 (Gas) | Sirajgonj 225 MW CCPP Unit-2 (Oil) | Bhola 95 MW PP (Aggreko) | Noapara 100 MW PP (Bangla Trac) | Sirajgonj 225MW CCPP Unit-3 (Gas) | Sirajgonj 225MW CCPP Unit-3 (Oil) | Sirajgonj 400 MW CCPP Unit-4 | Rupsha 105 MW PP (Orion rupsha) | Baghabari 200 MW PP (Paramount) | Bagura 113 MW PP (Confidence)-2 | Madhumati 100 MW PP | Rangpur 113 MW PP (Confidence) | Sirajgonj 400MW CCPP Unit-4 (Oil) | Sympa Solar Power 8MW | Confidence Power Bogura Unit-1 113 MW | Payra 1320 MW | Bhola Nutan Biddut BD LTD (GAS) | Bhola Nutan Biddut BD LTD (OIL) | United Payra Power Ltd. | Sirajgonj 6.55 MW Solar | Mongla Orion 100 MW Solar PP | Energypac Power Venture Thakurgaon Ltd. | Khulna 330 MW CCPP (OIL) | Khulna 330 MW CCPP (GAS) | Rampal 1320 MW (BIFPCL) | Intraco Solar 30 MW | Barisal 307 MW | Adani Power Jharkhanda Ltd | Teesta Solar Limited | Kulna 225 MW CCPP (GAS) | Barisal 1 MW Solar Plant | Sirajganj 68 MW Solar Park | WesternBlank | Eastern Grid Total | Western Grid Total | Total (MW) | Gas (Public) | HVDC | Gas (Private) | HSD (Private) | HFO (Private) | Coal | Hydro | HSD (Public) | HFO (Public) | Tripura | Adani | Solar | Wind | Shortage | Water Level
1:00 | 0 | 0 | 0 | 0 | 0 | 0 | 0 | 401 | 0 |  | 0 | 370 | 0 | 0 | 0 | 0 | 256 | 0 | 0 | 0 | 0 | 64 | 0 | 0 | 0 | 0 | 0 | 0 | 0 | 0 | 0 | 0 | 32 | 21 | 0 | 0 | 129 | 80 | 0 | 0 | 0 | 154 | 0 | 0 | 0 |  | 0 | 0 | 0 | 0 | 0 | 0 | 0 | 30 | 0 | 0 | 0 | 305 | 0 | 188 | 175 | 90 | 35 | 51 | 0 | 43 | 0 | 0 | 0 | 0 | 0 | 0 | 0 | 58 | 23 | 0 | 0 | 0 | 39 | 30 | 0 | 0 | 120 | 0 | 61 | 86 | 0 | 207 | 0 | 0 | 0 | 290 | 12 | 5 | 0 | 0 | 0 | 0 | 94 | 0 | 34 | 0 | 0 | 0 | 0 | 188 | 57 | 17 | 0 | 0 | 0 | 0 | 0 | 0 | 0 | 0 | 346 | 0 | 0 | 0 | 0 | 0 | 17 | 0 | 0 | 17 | 295 | 0 | 0 | 402 | 61 | 870 | 0 | 0 | 0 | 0 |  | 454 | 0 | 302 | 0 | 0 | 0 | 0 | 0 | 0 | 2 | 0 | 100 | 0 | 0 | 0 | 0 | 0 | 0 | 0 | 9 | 0 | 0 | 0 | 0 | 30 | 0 | 0 | 8 | 60 | 0 | 0 | 0 | 0 | 196 | 0 | 0 | 0 | 0 | 0 | 0 | 0 | 371 | 0 | 0 | 35 | 0 | 70 | 0 | 0 | 0 | 960 | 180 | 0 | 0 | 0 | 0 | 74 | 0 | 0 | 916 | 0 | 230 | 1013 | 0 | 0 | 0 | 0 |  | 5753 | 5010 | 10763 | 3294 | 454 | 1716 | 0 | 415 | 3438 | 209 | 0 | 105 | 58 | 1013 | 0 | 61 | 112 | 108.51
2:00 | 0 | 0 | 0 | 0 | 0 | 0 | 0 | 374 | 0 |  | 0 | 370 | 0 | 0 | 0 | 0 | 245 | 0 | 0 | 0 | 0 | 48 | 0 | 0 | 0 | 0 | 0 | 0 | 0 | 0 | 0 | 0 | 32 | 22 | 0 | 0 | 129 | 80 | 0 | 0 | 0 | 154 | 0 | 0 | 0 |  | 0 | 0 | 0 | 0 | 0 | 0 | 0 | 30 | 0 | 0 | 0 | 310 | 0 | 187 | 175 | 90 | 35 | 51 | 0 | 43 | 0 | 0 | 0 | 0 | 0 | 0 | 0 | 56 | 23 | 0 | 0 | 0 | 39 | 30 | 0 | 0 | 120 | 0 | 64 | 86 | 0 | 207 | 0 | 0 | 0 | 290 | 12 | 5 | 0 | 0 | 0 | 0 | 96 | 0 | 34 | 0 | 0 | 0 | 0 | 188 | 57 | 0 | 0 | 0 | 0 | 0 | 0 | 0 | 0 | 0 | 346 | 0 | 0 | 0 | 0 | 0 | 0 | 0 | 0 | 0 | 295 | 0 | 0 | 401 | 61 | 869 | 0 | 0 | 0 | 0 |  | 454 | 0 | 302 | 0 | 0 | 0 | 0 | 0 | 0 | 0 | 0 | 100 | 0 | 0 | 0 | 0 | 0 | 0 | 0 | 9 | 0 | 0 | 0 | 0 | 30 | 0 | 0 | 5 | 60 | 0 | 0 | 0 | 0 | 190 | 0 | 0 | 0 | 0 | 0 | 0 | 0 | 314 | 0 | 0 | 35 | 0 | 70 | 0 | 0 | 0 | 860 | 180 | 0 | 0 | 0 | 0 | 83 | 0 | 0 | 809 | 0 | 180 | 1009 | 0 | 0 | 0 | 0 |  | 5654 | 4690 | 10344 | 3255 | 454 | 1659 | 0 | 375 | 3179 | 209 | 0 | 87 | 56 | 1009 | 0 | 61 | 73 | 108.51
3:00 | 0 | 0 | 0 | 0 | 0 | 0 | 0 | 370 | 0 |  | 0 | 370 | 0 | 0 | 0 | 0 | 245 | 0 | 0 | 0 | 0 | 32 | 0 | 0 | 0 | 0 | 0 | 0 | 0 | 0 | 0 | 3 | 32 | 22 | 0 | 0 | 130 | 80 | 0 | 0 | 0 | 173 | 0 | 0 | 0 |  | 0 | 0 | 0 | 0 | 0 | 0 | 0 | 30 | 0 | 0 | 0 | 300 | 0 | 203 | 128 | 90 | 32 | 50 | 0 | 10 | 0 | 0 | 0 | 0 | 0 | 0 | 0 | 58 | 23 | 0 | 0 | 0 | 39 | 30 | 0 | 0 | 120 | 0 | 62 | 21 | 0 | 207 | 0 | 0 | 0 | 300 | 12 | 5 | 0 | 0 | 0 | 0 | 95 | 0 | 35 | 0 | 0 | 0 | 0 | 186 | 57 | 0 | 0 | 0 | 0 | 0 | 0 | 0 | 0 | 0 | 346 | 0 | 0 | 0 | 0 | 0 | 0 | 0 | 0 | 0 | 305 | 0 | 0 | 402 | 53 | 804 | 0 | 0 | 0 | 0 |  | 454 | 0 | 302 | 0 | 0 | 0 | 0 | 0 | 0 | 0 | 0 | 100 | 0 | 0 | 0 | 0 | 0 | 0 | 0 | 9 | 0 | 0 | 0 | 0 | 0 | 0 | 0 | 2 | 59 | 0 | 0 | 0 | 0 | 150 | 0 | 0 | 0 | 0 | 0 | 0 | 0 | 348 | 0 | 0 | 0 | 0 | 70 | 0 | 0 | 0 | 760 | 180 | 0 | 0 | 0 | 0 | 74 | 0 | 0 | 762 | 0 | 180 | 1020 | 0 | 0 | 0 | 0 |  | 5460 | 4470 | 9930 | 3239 | 454 | 1557 | 0 | 331 | 2967 | 210 | 0 | 41 | 58 | 1020 | 0 | 53 | 50 | 108.51
4:00 | 0 | 0 | 0 | 0 | 0 | 0 | 0 | 335 | 0 |  | 0 | 320 | 0 | 0 | 0 | 0 | 243 | 0 | 0 | 0 | 0 | 16 | 0 | 0 | 0 | 0 | 0 | 0 | 0 | 0 | 0 | 21 | 32 | 22 | 0 | 0 | 131 | 80 | 0 | 0 | 0 | 172 | 0 | 0 | 0 |  | 0 | 0 | 0 | 0 | 0 | 0 | 0 | 30 | 0 | 0 | 0 | 285 | 0 | 188 | 88 | 90 | 32 | 51 | 0 | 10 | 0 | 0 | 0 | 0 | 0 | 0 | 0 | 50 | 23 | 0 | 0 | 0 | 39 | 30 | 0 | 0 | 120 | 0 | 63 | 11 | 0 | 207 | 0 | 0 | 0 | 280 | 12 | 5 | 0 | 0 | 0 | 0 | 95 | 0 | 35 | 0 | 0 | 0 | 0 | 188 | 58 | 0 | 0 | 0 | 0 | 0 | 0 | 0 | 0 | 0 | 316 | 0 | 0 | 0 | 0 | 0 | 0 | 0 | 0 | 0 | 295 | 0 | 0 | 402 | 59 | 800 | 0 | 0 | 0 | 0 |  | 454 | 0 | 302 | 0 | 0 | 0 | 0 | 0 | 0 | 0 | 0 | 100 | 0 | 0 | 0 | 0 | 0 | 0 | 0 | 9 | 0 | 0 | 0 | 0 | 0 | 0 | 0 | 0 | 58 | 0 | 0 | 0 | 0 | 150 | 0 | 0 | 0 | 0 | 0 | 0 | 0 | 310 | 0 | 0 | 0 | 0 | 70 | 0 | 0 | 0 | 680 | 180 | 0 | 0 | 0 | 0 | 0 | 0 | 0 | 765 | 0 | 150 | 1009 | 0 | 0 | 0 | 0 |  | 5234 | 4237 | 9471 | 3150 | 454 | 1400 | 0 | 258 | 2855 | 211 | 0 | 25 | 50 | 1009 | 0 | 59 | 0 | 108.51
5:00 | 0 | 0 | 0 | 0 | 0 | 0 | 0 | 304 | 0 |  | 0 | 320 | 0 | 0 | 0 | 0 | 245 | 0 | 0 | 0 | 0 | 16 | 0 | 0 | 0 | 0 | 0 | 0 | 0 | 0 | 0 | 21 | 32 | 0 | 0 | 0 | 132 | 80 | 0 | 0 | 0 | 172 | 0 | 0 | 0 |  | 0 | 0 | 0 | 0 | 0 | 0 | 0 | 25 | 0 | 0 | 0 | 285 | 0 | 188 | 8 | 90 | 32 | 50 | 0 | 10 | 0 | 0 | 0 | 0 | 0 | 0 | 0 | 54 | 23 | 0 | 0 | 0 | 39 | 30 | 0 | 0 | 120 | 0 | 40 | 11 | 0 | 208 | 0 | 0 | 0 | 270 | 12 | 5 | 0 | 0 | 0 | 0 | 95 | 0 | 20 | 0 | 0 | 0 | 0 | 188 | 58 | 0 | 0 | 0 | 0 | 0 | 0 | 0 | 0 | 0 | 316 | 0 | 0 | 0 | 0 | 0 | 0 | 0 | 0 | 0 | 260 | 0 | 0 | 355 | 61 | 628 | 0 | 0 | 0 | 0 |  | 457 | 0 | 260 | 0 | 0 | 0 | 0 | 0 | 0 | 0 | 0 | 100 | 0 | 0 | 0 | 0 | 0 | 0 | 0 | 9 | 0 | 0 | 0 | 0 | 0 | 0 | 0 | 0 | 58 | 0 | 0 | 0 | 0 | 150 | 0 | 0 | 0 | 0 | 0 | 0 | 0 | 319 | 0 | 0 | 0 | 0 | 0 | 0 | 0 | 0 | 540 | 180 | 0 | 0 | 0 | 0 | 0 | 0 | 0 | 757 | 0 | 150 | 827 | 0 | 0 | 0 | 0 |  | 4803 | 3807 | 8610 | 3000 | 457 | 1313 | 0 | 173 | 2488 | 212 | 0 | 25 | 54 | 827 | 0 | 61 | 0 | 108.51
6:00 | 0 | 0 | 0 | 0 | 0 | 0 | 0 | 296 | 0 |  | 0 | 320 | 0 | 0 | 0 | 0 | 0 | 0 | 0 | 0 | 0 | 0 | 0 | 0 | 0 | 0 | 0 | 0 | 0 | 0 | 0 | 21 | 32 | 0 | 0 | 0 | 132 | 80 | 0 | 0 | 0 | 171 | 0 | 0 | 0 |  | 0 | 0 | 0 | 0 | 0 | 0 | 0 | 25 | 0 | 0 | 0 | 285 | 0 | 153 | 8 | 40 | 5 | 15 | 0 | 10 | 0 | 0 | 0 | 0 | 0 | 0 | 0 | 48 | 23 | 0 | 0 | 0 | 39 | 30 | 0 | 0 | 120 | 0 | 40 | 11 | 0 | 207 | 0 | 0 | 0 | 265 | 12 | 5 | 0 | 0 | 0 | 0 | 50 | 0 | 0 | 0 | 0 | 0 | 0 | 188 | 58 | 0 | 10 | 0 | 0 | 0 | 0 | 0 | 0 | 0 | 316 | 0 | 0 | 0 | 0 | 0 | 0 | 0 | 0 | 0 | 230 | 0 | 0 | 352 | 61 | 549 | 0 | 0 | 0 | 0 |  | 457 | 0 | 230 | 0 | 0 | 0 | 0 | 0 | 0 | 0 | 0 | 80 | 0 | 0 | 0 | 0 | 0 | 0 | 0 | 9 | 0 | 0 | 0 | 0 | 0 | 0 | 0 | 0 | 59 | 0 | 0 | 0 | 0 | 150 | 0 | 0 | 0 | 0 | 0 | 0 | 0 | 260 | 0 | 0 | 0 | 0 | 0 | 0 | 0 | 0 | 500 | 180 | 0 | 0 | 0 | 0 | 0 | 0 | 0 | 741 | 1 | 150 | 822 | 1 | 0 | 0 | 0 |  | 4207 | 3640 | 7847 | 2553 | 457 | 1214 | 0 | 118 | 2351 | 212 | 0 | 9 | 48 | 822 | 2 | 61 | 0 | 108.51
7:00 | 0 | 0 | 0 | 0 | 0 | 0 | 0 | 284 | 0 |  | 0 | 320 | 0 | 0 | 0 | 0 | 0 | 0 | 0 | 0 | 0 | 0 | 0 | 0 | 0 | 0 | 0 | 0 | 0 | 0 | 0 | 21 | 32 | 17 | 0 | 0 | 132 | 80 | 0 | 0 | 0 | 167 | 0 | 0 | 0 |  | 0 | 0 | 0 | 0 | 0 | 0 | 0 | 0 | 0 | 0 | 0 | 345 | 0 | 153 | 8 | 40 | 5 | 5 | 0 | 10 | 0 | 0 | 0 | 0 | 0 | 0 | 0 | 44 | 24 | 0 | 0 | 0 | 39 | 30 | 0 | 0 | 120 | 0 | 10 | 11 | 0 | 207 | 0 | 0 | 0 | 300 | 12 | 5 | 0 | 0 | 0 | 0 | 45 | 0 | 0 | 0 | 0 | 0 | 0 | 188 | 45 | 0 | 0 | 0 | 0 | 0 | 0 | 0 | 0 | 0 | 370 | 0 | 1 | 0 | 0 | 0 | 0 | 1 | 0 | 0 | 230 | 0 | 0 | 353 | 40 | 506 | 0 | 0 | 2 | 0 |  | 456 | 0 | 230 | 0 | 0 | 0 | 0 | 0 | 0 | 0 | 0 | 80 | 0 | 0 | 0 | 0 | 0 | 0 | 0 | 9 | 0 | 0 | 0 | 0 | 0 | 0 | 0 | 0 | 59 | 0 | 0 | 0 | 0 | 150 | 0 | 0 | 0 | 0 | 0 | 0 | 0 | 300 | 0 | 0 | 0 | 0 | 0 | 0 | 0 | 0 | 500 | 180 | 0 | 0 | 0 | 3 | 0 | 0 | 0 | 748 | 9 | 150 | 827 | 10 | 0 | 0 | 3 |  | 4202 | 3714 | 7916 | 2639 | 456 | 1254 | 0 | 90 | 2316 | 212 | 0 | 9 | 44 | 827 | 29 | 40 | 0 | 108.52
8:00 | 0 | 0 | 0 | 0 | 0 | 0 | 0 | 314 | 0 |  | 0 | 370 | 0 | 0 | 0 | 0 | 0 | 0 | 0 | 0 | 0 | 0 | 0 | 0 | 0 | 0 | 0 | 0 | 0 | 0 | 0 | 21 | 33 | 17 | 0 | 0 | 132 | 80 | 0 | 0 | 0 | 160 | 0 | 0 | 0 |  | 0 | 0 | 0 | 0 | 0 | 0 | 0 | 2 | 0 | 0 | 0 | 340 | 0 | 205 | 45 | 90 | 10 | 5 | 0 | 10 | 0 | 0 | 0 | 0 | 0 | 0 | 0 | 44 | 23 | 0 | 0 | 0 | 39 | 30 | 0 | 0 | 163 | 0 | 40 | 11 | 0 | 206 | 0 | 0 | 0 | 315 | 12 | 5 | 0 | 0 | 0 | 0 | 45 | 0 | 0 | 1 | 0 | 0 | 0 | 206 | 48 | 0 | 0 | 0 | 0 | 0 | 0 | 0 | 0 | 0 | 350 | 0 | 5 | 0 | 0 | 0 | 0 | 7 | 0 | 0 | 270 | 0 | 0 | 350 | 46 | 508 | 0 | 0 | 4 | 0 |  | 457 | 0 | 282 | 0 | 0 | 0 | 0 | 0 | 0 | 0 | 0 | 80 | 0 | 0 | 0 | 0 | 0 | 0 | 0 | 9 | 0 | 0 | 0 | 0 | 0 | 0 | 0 | 0 | 58 | 0 | 0 | 0 | 0 | 155 | 0 | 0 | 0 | 0 | 0 | 0 | 0 | 414 | 0 | 0 | 0 | 0 | 0 | 0 | 1 | 0 | 500 | 220 | 0 | 0 | 0 | 7 | 0 | 0 | 0 | 761 | 5 | 150 | 826 | 15 | 0 | 0 | 7 |  | 4562 | 3947 | 8509 | 2888 | 457 | 1555 | 0 | 93 | 2327 | 212 | 0 | 9 | 44 | 826 | 52 | 46 | 0 | 108.52
9:00 | 0 | 0 | 0 | 0 | 0 | 0 | 0 | 400 | 0 |  | 0 | 370 | 0 | 0 | 0 | 0 | 0 | 0 | 90 | 0 | 0 | 32 | 0 | 0 | 0 | 0 | 0 | 0 | 0 | 0 | 0 | 21 | 33 | 22 | 10 | 0 | 132 | 80 | 0 | 0 | 0 | 161 | 0 | 0 | 0 |  | 0 | 0 | 0 | 0 | 0 | 0 | 0 | 6 | 0 | 0 | 0 | 335 | 0 | 214 | 45 | 90 | 33 | 6 | 0 | 10 | 0 | 0 | 0 | 0 | 0 | 0 | 0 | 54 | 21 | 0 | 0 | 1 | 41 | 30 | 0 | 0 | 163 | 0 | 40 | 86 | 0 | 205 | 0 | 0 | 0 | 315 | 12 | 5 | 0 | 0 | 0 | 0 | 77 | 0 | 2 | 2 | 0 | 0 | 0 | 201 | 77 | 2 | 0 | 0 | 0 | 0 | 0 | 0 | 0 | 0 | 350 | 0 | 15 | 0 | 0 | 0 | 0 | 4 | 0 | 0 | 325 | 0 | 0 | 350 | 61 | 508 | 0 | 0 | 7 | 0 |  | 457 | 0 | 333 | 0 | 0 | 0 | 0 | 0 | 0 | 0 | 0 | 134 | 0 | 0 | 0 | 0 | 0 | 0 | 0 | 9 | 0 | 0 | 0 | 0 | 0 | 0 | 0 | 0 | 62 | 0 | 0 | 0 | 0 | 202 | 0 | 0 | 0 | 0 | 0 | 0 | 0 | 414 | 0 | 0 | 0 | 0 | 13 | 0 | 1 | 0 | 500 | 220 | 0 | 0 | 0 | 15 | 0 | 0 | 0 | 753 | 5 | 150 | 833 | 36 | 0 | 0 | 7 |  | 5044 | 4144 | 9188 | 3298 | 457 | 1635 | 0 | 181 | 2323 | 212 | 0 | 41 | 54 | 833 | 93 | 61 | 0 | 108.52
10:00 | 0 | 0 | 0 | 0 | 0 | 0 | 0 | 411 | 0 |  | 0 | 420 | 0 | 0 | 0 | 0 | 0 | 0 | 100 | 0 | 0 | 32 | 0 | 0 | 0 | 0 | 0 | 0 | 0 | 0 | 0 | 21 | 30 | 22 | 17 | 0 | 130 | 80 | 0 | 0 | 0 | 160 | 0 | 0 | 0 |  | 0 | 0 | 0 | 0 | 0 | 0 | 0 | 4 | 0 | 0 | 0 | 340 | 0 | 205 | 45 | 90 | 33 | 23 | 0 | 34 | 0 | 0 | 0 | 0 | 0 | 0 | 0 | 50 | 16 | 0 | 0 | 1 | 41 | 30 | 0 | 0 | 163 | 0 | 62 | 86 | 0 | 206 | 0 | 0 | 0 | 300 | 11 | 5 | 0 | 5 | 0 | 0 | 123 | 0 | 65 | 3 | 0 | 0 | 0 | 201 | 77 | 36 | 0 | 0 | 0 | 0 | 0 | 0 | 0 | 0 | 370 | 0 | 22 | 0 | 0 | 0 | 0 | 7 | 0 | 0 | 345 | 0 | 0 | 352 | 56 | 550 | 0 | 0 | 10 | 0 |  | 457 | 0 | 333 | 0 | 0 | 0 | 0 | 0 | 0 | 0 | 0 | 134 | 0 | 0 | 0 | 0 | 0 | 0 | 0 | 9 | 0 | 0 | 0 | 0 | 0 | 0 | 0 | 0 | 61 | 0 | 0 | 0 | 0 | 205 | 0 | 0 | 0 | 0 | 0 | 0 | 0 | 354 | 0 | 0 | 0 | 0 | 39 | 0 | 3 | 0 | 510 | 220 | 0 | 0 | 0 | 16 | 35 | 0 | 0 | 752 | 17 | 150 | 830 | 24 | 0 | 0 | 27 |  | 5390 | 4176 | 9566 | 3371 | 457 | 1649 | 0 | 397 | 2375 | 210 | 0 | 41 | 50 | 830 | 130 | 56 | 0 | 108.52
11:00 | 0 | 0 | 0 | 0 | 0 | 0 | 0 | 413 | 0 |  | 0 | 390 | 0 | 0 | 0 | 0 | 0 | 0 | 136 | 0 | 0 | 32 | 0 | 0 | 0 | 0 | 0 | 0 | 0 | 0 | 0 | 21 | 30 | 21 | 17 | 0 | 129 | 80 | 0 | 0 | 0 | 159 | 0 | 0 | 0 |  | 0 | 0 | 0 | 0 | 0 | 0 | 0 | 6 | 0 | 0 | 0 | 320 | 0 | 208 | 45 | 90 | 33 | 25 | 0 | 43 | 0 | 0 | 0 | 0 | 0 | 0 | 0 | 52 | 10 | 0 | 0 | 1 | 41 | 30 | 0 | 0 | 120 | 0 | 62 | 86 | 0 | 205 | 0 | 0 | 0 | 285 | 11 | 5 | 0 | 15 | 0 | 0 | 123 | 0 | 96 | 0 | 0 | 0 | 0 | 201 | 78 | 35 | 0 | 2 | 0 | 0 | 0 | 0 | 0 | 0 | 350 | 0 | 29 | 17 | 0 | 0 | 0 | 15 | 0 | 9 | 330 | 0 | 0 | 400 | 56 | 614 | 0 | 0 | 14 | 0 |  | 457 | 0 | 280 | 0 | 0 | 0 | 0 | 0 | 0 | 0 | 0 | 111 | 1 | 0 | 0 | 0 | 0 | 0 | 0 | 9 | 0 | 0 | 0 | 0 | 0 | 0 | 0 | 0 | 56 | 0 | 0 | 0 | 0 | 140 | 0 | 0 | 0 | 0 | 0 | 0 | 0 | 347 | 0 | 0 | 0 | 0 | 40 | 0 | 1 | 0 | 620 | 180 | 0 | 0 | 2 | 20 | 35 | 0 | 0 | 754 | 20 | 150 | 828 | 54 | 0 | 0 | 26 |  | 5490 | 4131 | 9621 | 3207 | 457 | 1528 | 0 | 465 | 2594 | 209 | 0 | 41 | 52 | 828 | 184 | 56 | 0 | 108.52
12:00 | 0 | 0 | 0 | 0 | 0 | 0 | 0 | 409 | 0 |  | 0 | 420 | 0 | 0 | 0 | 0 | 0 | 0 | 75 | 0 | 0 | 16 | 0 | 0 | 0 | 0 | 0 | 0 | 0 | 0 | 0 | 21 | 30 | 20 | 17 | 0 | 129 | 80 | 0 | 0 | 0 | 173 | 0 | 0 | 0 |  | 0 | 0 | 0 | 0 | 0 | 0 | 0 | 7 | 0 | 0 | 0 | 325 | 0 | 198 | 45 | 90 | 33 | 25 | 0 | 43 | 0 | 0 | 0 | 0 | 0 | 0 | 6 | 54 | 10 | 0 | 0 | 1 | 41 | 30 | 0 | 0 | 163 | 0 | 60 | 86 | 0 | 205 | 0 | 0 | 0 | 295 | 11 | 0 | 0 | 15 | 0 | 0 | 124 | 0 | 96 | 5 | 0 | 0 | 0 | 201 | 78 | 35 | 0 | 1 | 0 | 0 | 0 | 0 | 0 | 0 | 344 | 0 | 20 | 35 | 0 | 0 | 0 | 7 | 0 | 17 | 340 | 0 | 0 | 400 | 57 | 700 | 0 | 0 | 11 | 0 |  | 459 | 0 | 314 | 0 | 0 | 0 | 0 | 0 | 0 | 0 | 0 | 134 | 1 | 0 | 0 | 0 | 0 | 0 | 0 | 9 | 0 | 0 | 0 | 0 | 0 | 0 | 0 | 0 | 61 | 0 | 0 | 0 | 0 | 164 | 0 | 0 | 0 | 0 | 0 | 0 | 0 | 414 | 0 | 0 | 0 | 0 | 37 | 0 | 0 | 0 | 730 | 220 | 0 | 0 | 1 | 35 | 35 | 0 | 0 | 752 | 8 | 150 | 823 | 109 | 0 | 0 | 19 |  | 5604 | 4475 | 10079 | 3234 | 459 | 1719 | 0 | 489 | 2793 | 209 | 0 | 25 | 54 | 823 | 217 | 57 | 0 | 108.53
13:00 | 0 | 0 | 0 | 0 | 0 | 0 | 0 | 408 | 0 |  | 0 | 450 | 0 | 0 | 0 | 0 | 0 | 0 | 202 | 0 | 8 | 16 | 0 | 0 | 0 | 0 | 12 | 0 | 0 | 0 | 0 | 21 | 30 | 20 | 17 | 0 | 132 | 80 | 0 | 0 | 0 | 176 | 0 | 0 | 0 |  | 2 | 0 | 0 | 0 | 0 | 0 | 0 | 11 | 0 | 0 | 0 | 305 | 0 | 188 | 73 | 85 | 33 | 25 | 0 | 43 | 0 | 0 | 0 | 0 | 0 | 0 | 6 | 50 | 10 | 0 | 0 | 1 | 41 | 30 | 0 | 0 | 163 | 0 | 60 | 86 | 0 | 205 | 0 | 0 | 0 | 305 | 11 | 0 | 0 | 23 | 0 | 0 | 124 | 0 | 96 | 2 | 0 | 0 | 0 | 201 | 78 | 35 | 0 | 1 | 0 | 0 | 0 | 0 | 0 | 0 | 350 | 14 | 14 | 72 | 0 | 0 | 0 | 6 | 6 | 17 | 320 | 0 | 0 | 400 | 55 | 800 | 0 | 0 | 12 | 0 |  | 459 | 0 | 313 | 0 | 0 | 0 | 0 | 0 | 0 | 0 | 0 | 134 | 0 | 0 | 0 | 0 | 0 | 0 | 0 | 9 | 0 | 0 | 0 | 0 | 0 | 0 | 0 | 0 | 61 | 0 | 0 | 0 | 0 | 200 | 0 | 0 | 0 | 0 | 0 | 0 | 0 | 402 | 0 | 0 | 0 | 0 | 34 | 0 | 3 | 0 | 800 | 220 | 0 | 0 | 1 | 12 | 35 | 0 | 0 | 752 | 26 | 180 | 862 | 89 | 0 | 0 | 20 |  | 5931 | 4612 | 10543 | 3349 | 459 | 1778 | 0 | 573 | 2993 | 212 | 0 | 25 | 50 | 862 | 187 | 55 | 0 | 108.53
14:00 | 0 | 0 | 0 | 0 | 0 | 0 | 0 | 412 | 0 |  | 0 | 450 | 0 | 0 | 0 | 0 | 0 | 0 | 96 | 0 | 8 | 16 | 0 | 0 | 0 | 0 | 17 | 0 | 0 | 0 | 0 | 21 | 30 | 20 | 8 | 0 | 136 | 80 | 0 | 0 | 0 | 173 | 0 | 0 | 0 |  | 3 | 0 | 0 | 0 | 0 | 0 | 0 | 9 | 0 | 0 | 0 | 290 | 0 | 190 | 73 | 81 | 33 | 25 | 0 | 43 | 0 | 0 | 0 | 0 | 0 | 0 | 6 | 48 | 8 | 0 | 0 | 1 | 41 | 30 | 0 | 0 | 163 | 0 | 61 | 86 | 0 | 205 | 0 | 0 | 0 | 280 | 11 | 8 | 0 | 30 | 0 | 0 | 124 | 0 | 88 | 1 | 0 | 0 | 0 | 201 | 78 | 17 | 0 | 0 | 0 | 0 | 0 | 0 | 6 | 0 | 320 | 17 | 19 | 72 | 0 | 0 | 0 | 7 | 16 | 17 | 285 | 0 | 0 | 400 | 32 | 796 | 0 | 0 | 5 | 0 |  | 463 | 0 | 308 | 0 | 0 | 0 | 0 | 0 | 0 | 0 | 0 | 134 | 0 | 0 | 0 | 0 | 0 | 0 | 0 | 9 | 0 | 0 | 0 | 0 | 0 | 0 | 0 | 0 | 59 | 0 | 0 | 0 | 0 | 200 | 0 | 0 | 0 | 0 | 0 | 0 | 0 | 328 | 0 | 0 | 0 | 0 | 41 | 0 | 4 | 0 | 790 | 220 | 0 | 0 | 0 | 14 | 35 | 0 | 0 | 754 | 35 | 200 | 913 | 94 | 0 | 0 | 26 |  | 5693 | 4627 | 10320 | 3164 | 463 | 1677 | 0 | 577 | 2999 | 216 | 0 | 25 | 48 | 913 | 206 | 32 | 0 | 108.52
15:00 | 0 | 0 | 0 | 0 | 0 | 0 | 0 | 409 | 0 |  | 0 | 450 | 0 | 0 | 0 | 0 | 27 | 0 | 86 | 0 | 0 | 16 | 0 | 0 | 0 | 0 | 0 | 0 | 0 | 0 | 17 | 21 | 30 | 20 | 0 | 0 | 135 | 80 | 0 | 0 | 0 | 173 | 0 | 0 | 0 |  | 15 | 0 | 0 | 0 | 0 | 0 | 0 | 3 | 0 | 0 | 0 | 300 | 0 | 215 | 73 | 85 | 33 | 25 | 0 | 43 | 0 | 0 | 0 | 0 | 0 | 0 | 6 | 52 | 8 | 0 | 0 | 1 | 41 | 30 | 0 | 0 | 163 | 0 | 63 | 86 | 0 | 206 | 0 | 0 | 0 | 300 | 11 | 8 | 0 | 30 | 0 | 0 | 124 | 0 | 71 | 0 | 0 | 0 | 0 | 201 | 78 | 35 | 0 | 0 | 0 | 0 | 0 | 0 | 9 | 0 | 320 | 17 | 16 | 72 | 0 | 0 | 0 | 4 | 16 | 17 | 285 | 0 | 0 | 400 | 31 | 793 | 0 | 0 | 2 | 0 |  | 463 | 0 | 301 | 0 | 0 | 0 | 0 | 0 | 0 | 0 | 0 | 134 | 0 | 0 | 0 | 0 | 0 | 0 | 0 | 9 | 0 | 0 | 0 | 0 | 0 | 0 | 0 | 0 | 60 | 0 | 0 | 0 | 0 | 198 | 0 | 0 | 0 | 0 | 0 | 0 | 0 | 353 | 0 | 0 | 0 | 0 | 60 | 0 | 5 | 0 | 790 | 220 | 0 | 0 | 0 | 34 | 35 | 0 | 0 | 750 | 16 | 200 | 920 | 93 | 0 | 0 | 9 |  | 5752 | 4650 | 10402 | 3228 | 463 | 1716 | 0 | 579 | 2993 | 215 | 0 | 25 | 52 | 920 | 180 | 31 | 0 | 108.54
16:00 | 0 | 0 | 0 | 0 | 0 | 0 | 0 | 408 | 0 |  | 0 | 450 | 0 | 0 | 0 | 0 | 42 | 0 | 86 | 0 | 0 | 32 | 0 | 0 | 0 | 0 | 0 | 0 | 0 | 0 | 17 | 21 | 30 | 18 | 0 | 0 | 135 | 80 | 0 | 0 | 0 | 171 | 0 | 0 | 0 |  | 10 | 0 | 0 | 0 | 0 | 0 | 0 | 5 | 0 | 0 | 0 | 290 | 0 | 216 | 73 | 80 | 36 | 25 | 0 | 43 | 0 | 0 | 0 | 0 | 0 | 0 | 11 | 50 | 10 | 0 | 0 | 0 | 41 | 30 | 0 | 0 | 163 | 0 | 64 | 86 | 0 | 204 | 0 | 0 | 0 | 305 | 11 | 8 | 0 | 30 | 0 | 0 | 124 | 0 | 53 | 1 | 0 | 0 | 0 | 200 | 78 | 35 | 0 | 0 | 0 | 0 | 0 | 0 | 9 | 0 | 320 | 0 | 4 | 72 | 0 | 0 | 0 | 5 | 16 | 17 | 285 | 0 | 0 | 400 | 13 | 795 | 0 | 0 | 4 | 0 |  | 463 | 0 | 297 | 0 | 0 | 0 | 0 | 0 | 0 | 0 | 0 | 134 | 0 | 0 | 0 | 0 | 0 | 0 | 0 | 9 | 0 | 0 | 0 | 0 | 0 | 0 | 0 | 0 | 60 | 0 | 0 | 0 | 0 | 195 | 0 | 0 | 0 | 0 | 0 | 0 | 0 | 414 | 0 | 0 | 0 | 0 | 60 | 0 | 1 | 0 | 740 | 220 | 0 | 0 | 0 | 16 | 35 | 0 | 0 | 755 | 7 | 200 | 917 | 57 | 0 | 0 | 7 |  | 5712 | 4587 | 10299 | 3225 | 463 | 1784 | 0 | 539 | 2950 | 215 | 0 | 41 | 50 | 917 | 102 | 13 | 0 | 108.54
17:00 | 0 | 0 | 0 | 0 | 0 | 0 | 0 | 410 | 0 |  | 0 | 450 | 0 | 0 | 0 | 0 | 180 | 0 | 0 | 0 | 0 | 37 | 0 | 0 | 0 | 0 | 0 | 0 | 0 | 0 | 17 | 21 | 30 | 18 | 0 | 0 | 136 | 80 | 0 | 0 | 0 | 168 | 0 | 0 | 0 |  | 18 | 0 | 0 | 0 | 0 | 0 | 0 | 13 | 0 | 0 | 0 | 295 | 0 | 217 | 75 | 80 | 33 | 25 | 0 | 43 | 0 | 0 | 0 | 0 | 0 | 0 | 11 | 42 | 10 | 0 | 0 | 0 | 40 | 30 | 0 | 0 | 163 | 0 | 64 | 86 | 0 | 205 | 0 | 0 | 0 | 300 | 11 | 8 | 0 | 30 | 0 | 0 | 125 | 0 | 53 | 1 | 0 | 0 | 0 | 200 | 77 | 35 | 0 | 0 | 0 | 0 | 0 | 0 | 9 | 0 | 320 | 0 | 2 | 72 | 0 | 0 | 0 | 0 | 16 | 17 | 290 | 0 | 0 | 400 | 35 | 794 | 0 | 0 | 1 | 0 |  | 463 | 0 | 282 | 0 | 0 | 0 | 0 | 0 | 0 | 0 | 0 | 80 | 0 | 0 | 0 | 0 | 0 | 0 | 0 | 9 | 0 | 0 | 0 | 0 | 0 | 0 | 0 | 0 | 60 | 0 | 0 | 0 | 0 | 190 | 0 | 0 | 0 | 0 | 0 | 0 | 0 | 414 | 0 | 0 | 0 | 3 | 60 | 0 | 1 | 0 | 740 | 220 | 0 | 0 | 0 | 2 | 35 | 0 | 0 | 755 | 3 | 150 | 907 | 12 | 0 | 0 | 3 |  | 5793 | 4389 | 10182 | 3210 | 463 | 1789 | 0 | 550 | 2899 | 216 | 0 | 46 | 42 | 907 | 25 | 35 | 0 | 108.55
18:00 | 0 | 0 | 0 | 0 | 0 | 0 | 0 | 350 | 0 |  | 0 | 320 | 0 | 0 | 0 | 0 | 240 | 0 | 0 | 0 | 16 | 70 | 0 | 0 | 0 | 0 | 15 | 0 | 17 | 0 | 17 | 21 | 25 | 18 | 0 | 0 | 136 | 80 | 0 | 0 | 0 | 156 | 0 | 0 | 0 |  | 18 | 4 | 0 | 0 | 0 | 0 | 0 | 16 | 0 | 0 | 0 | 290 | 0 | 217 | 78 | 70 | 36 | 25 | 0 | 43 | 0 | 0 | 3 | 0 | 0 | 0 | 11 | 50 | 11 | 0 | 0 | 0 | 40 | 30 | 0 | 0 | 120 | 0 | 40 | 86 | 0 | 203 | 0 | 0 | 0 | 275 | 11 | 8 | 0 | 43 | 0 | 0 | 125 | 0 | 91 | 0 | 0 | 9 | 10 | 200 | 77 | 35 | 10 | 0 | 15 | 0 | 11 | 0 | 9 | 0 | 320 | 17 | 0 | 72 | 0 | 0 | 0 | 0 | 17 | 30 | 285 | 17 | 0 | 405 | 55 | 798 | 0 | 0 | 0 | 0 |  | 463 | 0 | 250 | 0 | 0 | 0 | 0 | 0 | 0 | 0 | 0 | 80 | 0 | 13 | 0 | 0 | 0 | 0 | 0 | 9 | 0 | 0 | 0 | 0 | 16 | 0 | 0 | 0 | 60 | 0 | 0 | 0 | 0 | 150 | 0 | 0 | 0 | 0 | 0 | 0 | 0 | 322 | 8 | 0 | 0 | 4 | 75 | 0 | 0 | 35 | 760 | 180 | 0 | 0 | 0 | 0 | 37 | 0 | 0 | 752 | 0 | 150 | 947 | 0 | 0 | 0 | 0 |  | 5817 | 4311 | 10128 | 3079 | 463 | 1465 | 0 | 812 | 2925 | 216 | 0 | 116 | 50 | 947 | 0 | 55 | 0 | 108.56
18:30 | 0 | 0 | 0 | 0 | 0 | 0 | 0 | 0 | 0 |  | 0 | 0 | 0 | 0 | 0 | 0 | 0 | 0 | 0 | 0 | 0 | 0 | 0 | 0 | 0 | 0 | 0 | 0 | 0 | 0 | 0 | 0 | 0 | 0 | 0 | 0 | 0 | 0 | 0 | 0 | 0 | 0 | 0 | 0 | 0 |  | 0 | 0 | 0 | 0 | 0 | 0 | 0 | 0 | 0 | 0 | 0 | 0 | 0 | 0 | 0 | 0 | 0 | 0 | 0 | 0 | 0 | 0 | 0 | 0 | 0 | 0 | 0 | 0 | 0 | 0 | 0 | 0 | 0 | 0 | 0 | 0 | 0 | 0 | 0 | 0 | 0 | 0 | 0 | 0 | 0 | 0 | 0 | 0 | 0 | 0 | 0 | 0 | 0 | 0 | 0 | 0 | 0 | 0 | 0 | 0 | 0 | 0 | 0 | 0 | 0 | 0 | 0 | 0 | 0 | 0 | 0 | 0 | 0 | 0 | 0 | 0 | 0 | 0 | 0 | 0 | 0 | 0 | 0 | 0 | 0 | 0 | 0 | 0 | 0 | 0 |  | 0 | 0 | 0 | 0 | 0 | 0 | 0 | 0 | 0 | 0 | 0 | 0 | 0 | 0 | 0 | 0 | 0 | 0 | 0 | 0 | 0 | 0 | 0 | 0 | 0 | 0 | 0 | 0 | 0 | 0 | 0 | 0 | 0 | 0 | 0 | 0 | 0 | 0 | 0 | 0 | 0 | 0 | 0 | 0 | 0 | 0 | 0 | 0 | 0 | 0 | 0 | 0 | 0 | 0 | 0 | 0 | 0 | 0 | 0 | 0 | 0 | 0 | 0 | 0 | 0 | 0 | 0 |  | 0 | 0 | 0 | 0 | 0 | 0 | 0 | 0 | 0 | 0 | 0 | 0 | 0 | 0 | 0 | 0 | 0 | 0
19:00 | 0 | 0 | 0 | 0 | 0 | 0 | 0 | 410 | 0 |  | 0 | 370 | 0 | 0 | 0 | 0 | 280 | 0 | 0 | 0 | 40 | 113 | 0 | 0 | 0 | 0 | 17 | 17 | 17 | 0 | 17 | 21 | 25 | 18 | 0 | 0 | 136 | 80 | 0 | 0 | 0 | 156 | 0 | 0 | 0 |  | 18 | 41 | 17 | 0 | 1 | 0 | 0 | 7 | 0 | 0 | 0 | 285 | 0 | 218 | 78 | 70 | 36 | 34 | 0 | 43 | 0 | 30 | 0 | 0 | 0 | 0 | 11 | 50 | 12 | 0 | 0 | 0 | 40 | 30 | 0 | 0 | 120 | 0 | 64 | 86 | 0 | 208 | 0 | 0 | 0 | 270 | 11 | 8 | 0 | 143 | 0 | 0 | 144 | 0 | 132 | 0 | 6 | 33 | 28 | 200 | 106 | 70 | 14 | 0 | 15 | 0 | 17 | 4 | 41 | 10 | 346 | 25 | 0 | 126 | 0 | 0 | 0 | 0 | 46 | 35 | 285 | 0 | 0 | 435 | 41 | 895 | 0 | 0 | 0 | 0 |  | 463 | 0 | 276 | 0 | 0 | 0 | 0 | 0 | 0 | 0 | 0 | 80 | 0 | 0 | 0 | 0 | 0 | 0 | 0 | 40 | 0 | 0 | 12 | 0 | 30 | 0 | 0 | 2 | 60 | 0 | 0 | 0 | 0 | 162 | 0 | 0 | 0 | 0 | 0 | 0 | 0 | 319 | 0 | 0 | 21 | 0 | 92 | 0 | 0 | 35 | 860 | 180 | 0 | 0 | 0 | 0 | 115 | 0 | 0 | 806 | 0 | 180 | 1018 | 0 | 0 | 0 | 0 |  | 6702 | 4751 | 11453 | 3271 | 463 | 1507 | 0 | 1368 | 3236 | 216 | 0 | 283 | 50 | 1018 | 0 | 41 | 0 | 108.59
19:30 | 0 | 0 | 0 | 0 | 0 | 0 | 0 | 415 | 0 |  | 0 | 370 | 0 | 0 | 0 | 0 | 335 | 0 | 0 | 0 | 40 | 97 | 0 | 0 | 0 | 0 | 0 | 17 | 0 | 0 | 17 | 21 | 25 | 18 | 0 | 0 | 136 | 80 | 0 | 0 | 0 | 156 | 0 | 0 | 0 |  | 18 | 0 | 0 | 0 | 6 | 0 | 0 | 22 | 0 | 0 | 0 | 290 | 0 | 218 | 78 | 70 | 37 | 52 | 0 | 43 | 0 | 0 | 0 | 0 | 0 | 0 | 11 | 48 | 12 | 0 | 0 | 0 | 40 | 30 | 0 | 0 | 120 | 0 | 64 | 86 | 0 | 208 | 0 | 0 | 0 | 290 | 11 | 8 | 0 | 95 | 0 | 0 | 144 | 0 | 132 | 0 | 12 | 17 | 0 | 200 | 106 | 70 | 0 | 0 | 0 | 0 | 0 | 0 | 45 | 12 | 346 | 17 | 0 | 126 | 0 | 0 | 11 | 0 | 66 | 35 | 285 | 0 | 0 | 450 | 47 | 897 | 0 | 0 | 0 | 0 |  | 463 | 0 | 276 | 0 | 0 | 0 | 0 | 0 | 0 | 0 | 0 | 80 | 0 | 0 | 0 | 0 | 0 | 0 | 0 | 40 | 0 | 0 | 16 | 0 | 30 | 0 | 0 | 2 | 60 | 0 | 0 | 0 | 0 | 173 | 0 | 0 | 0 | 0 | 0 | 0 | 0 | 328 | 0 | 0 | 35 | 0 | 98 | 0 | 0 | 35 | 860 | 180 | 0 | 0 | 0 | 0 | 115 | 0 | 0 | 810 | 0 | 180 | 1018 | 0 | 0 | 0 | 0 |  | 6602 | 4799 | 11401 | 3348 | 463 | 1569 | 0 | 1252 | 3257 | 216 | 0 | 183 | 48 | 1018 | 0 | 47 | 0 | 0
20:00 | 0 | 0 | 0 | 0 | 0 | 0 | 0 | 411 | 0 |  | 0 | 420 | 0 | 0 | 0 | 0 | 335 | 0 | 0 | 0 | 40 | 98 | 0 | 0 | 0 | 0 | 0 | 17 | 0 | 0 | 17 | 21 | 25 | 18 | 5 | 0 | 136 | 80 | 0 | 0 | 0 | 165 | 0 | 0 | 0 |  | 18 | 0 | 0 | 0 | 7 | 0 | 0 | 22 | 0 | 0 | 0 | 310 | 0 | 218 | 78 | 70 | 37 | 51 | 0 | 43 | 0 | 0 | 0 | 0 | 0 | 0 | 18 | 44 | 12 | 0 | 0 | 0 | 40 | 30 | 0 | 0 | 120 | 0 | 64 | 86 | 0 | 208 | 0 | 0 | 0 | 280 | 11 | 8 | 0 | 95 | 0 | 0 | 144 | 0 | 132 | 0 | 12 | 17 | 0 | 200 | 106 | 52 | 0 | 0 | 0 | 0 | 0 | 0 | 45 | 12 | 346 | 17 | 0 | 126 | 0 | 0 | 14 | 0 | 66 | 35 | 285 | 0 | 0 | 450 | 54 | 900 | 0 | 0 | 0 | 0 |  | 274 | 0 | 280 | 0 | 0 | 0 | 0 | 0 | 0 | 0 | 0 | 134 | 0 | 0 | 0 | 0 | 0 | 0 | 0 | 40 | 0 | 0 | 0 | 0 | 30 | 0 | 0 | 2 | 60 | 0 | 0 | 0 | 0 | 175 | 0 | 0 | 0 | 0 | 0 | 0 | 0 | 398 | 0 | 0 | 35 | 0 | 98 | 0 | 0 | 35 | 880 | 220 | 0 | 0 | 0 | 0 | 115 | 0 | 0 | 810 | 0 | 180 | 1019 | 0 | 0 | 0 | 0 |  | 6671 | 4785 | 11456 | 3440 | 274 | 1718 | 0 | 1243 | 3280 | 216 | 0 | 168 | 44 | 1019 | 0 | 54 | 0 | 108.58
21:00 | 0 | 0 | 0 | 0 | 0 | 0 | 0 | 411 | 0 |  | 0 | 420 | 0 | 0 | 0 | 0 | 335 | 0 | 0 | 0 | 40 | 82 | 0 | 0 | 0 | 0 | 0 | 17 | 0 | 0 | 17 | 21 | 25 | 18 | 25 | 0 | 136 | 80 | 0 | 0 | 0 | 166 | 0 | 0 | 0 |  | 18 | 0 | 0 | 0 | 10 | 0 | 0 | 32 | 0 | 0 | 0 | 315 | 0 | 218 | 78 | 75 | 37 | 53 | 0 | 43 | 0 | 0 | 0 | 0 | 0 | 0 | 18 | 50 | 17 | 0 | 0 | 0 | 40 | 30 | 0 | 0 | 120 | 0 | 65 | 86 | 0 | 208 | 0 | 0 | 0 | 270 | 11 | 8 | 0 | 45 | 0 | 0 | 144 | 0 | 132 | 0 | 12 | 17 | 0 | 200 | 106 | 52 | 0 | 0 | 0 | 0 | 0 | 0 | 27 | 12 | 346 | 10 | 0 | 108 | 0 | 0 | 17 | 0 | 48 | 35 | 285 | 0 | 0 | 450 | 50 | 900 | 0 | 0 | 0 | 0 |  | 274 | 0 | 281 | 0 | 0 | 0 | 0 | 0 | 0 | 0 | 0 | 134 | 0 | 0 | 0 | 0 | 0 | 0 | 0 | 9 | 0 | 0 | 0 | 0 | 0 | 0 | 0 | 2 | 60 | 0 | 0 | 0 | 0 | 185 | 0 | 0 | 0 | 0 | 0 | 0 | 0 | 390 | 0 | 0 | 0 | 0 | 98 | 0 | 0 | 0 | 860 | 220 | 0 | 0 | 0 | 0 | 115 | 0 | 0 | 815 | 0 | 180 | 1014 | 0 | 0 | 0 | 0 |  | 6591 | 4637 | 11228 | 3468 | 274 | 1712 | 0 | 1088 | 3265 | 216 | 0 | 91 | 50 | 1014 | 0 | 50 | 0 | 108.59
22:00 | 0 | 0 | 0 | 0 | 0 | 0 | 0 | 410 | 0 |  | 0 | 420 | 0 | 0 | 0 | 0 | 335 | 0 | 0 | 0 | 40 | 82 | 0 | 0 | 0 | 0 | 0 | 0 | 0 | 0 | 17 | 21 | 25 | 18 | 25 | 0 | 136 | 80 | 0 | 0 | 0 | 166 | 0 | 0 | 0 |  | 18 | 0 | 0 | 0 | 0 | 0 | 0 | 36 | 0 | 0 | 0 | 305 | 0 | 216 | 78 | 76 | 37 | 52 | 0 | 43 | 0 | 0 | 0 | 0 | 0 | 0 | 18 | 52 | 18 | 0 | 0 | 0 | 40 | 30 | 0 | 0 | 163 | 0 | 63 | 50 | 0 | 208 | 0 | 0 | 0 | 270 | 11 | 8 | 0 | 15 | 0 | 0 | 144 | 0 | 132 | 0 | 0 | 0 | 0 | 200 | 106 | 52 | 0 | 0 | 0 | 0 | 0 | 0 | 27 | 0 | 348 | 0 | 0 | 35 | 0 | 0 | 17 | 0 | 32 | 35 | 285 | 0 | 0 | 400 | 44 | 900 | 0 | 0 | 0 | 0 |  | 463 | 0 | 220 | 0 | 0 | 0 | 0 | 0 | 0 | 0 | 0 | 80 | 0 | 0 | 0 | 0 | 0 | 0 | 0 | 9 | 0 | 0 | 0 | 0 | 0 | 0 | 0 | 2 | 60 | 0 | 0 | 0 | 0 | 183 | 0 | 0 | 0 | 0 | 0 | 0 | 0 | 353 | 0 | 0 | 0 | 0 | 70 | 0 | 0 | 0 | 800 | 180 | 0 | 0 | 0 | 0 | 55 | 0 | 0 | 807 | 0 | 180 | 938 | 0 | 0 | 0 | 0 |  | 6339 | 4400 | 10739 | 3340 | 463 | 1645 | 0 | 803 | 3147 | 216 | 0 | 91 | 52 | 938 | 0 | 44 | 0 | 108.6
23:00 | 0 | 0 | 0 | 0 | 0 | 0 | 0 | 410 | 0 |  | 0 | 420 | 0 | 0 | 0 | 0 | 335 | 0 | 0 | 0 | 40 | 64 | 0 | 0 | 0 | 0 | 0 | 0 | 0 | 0 | 17 | 21 | 25 | 18 | 25 | 0 | 136 | 80 | 0 | 0 | 0 | 175 | 0 | 0 | 0 |  | 14 | 0 | 0 | 0 | 0 | 0 | 0 | 36 | 0 | 0 | 0 | 315 | 0 | 215 | 78 | 76 | 36 | 51 | 0 | 43 | 0 | 0 | 0 | 0 | 0 | 0 | 18 | 54 | 18 | 0 | 0 | 0 | 39 | 30 | 0 | 0 | 163 | 0 | 62 | 50 | 0 | 208 | 0 | 0 | 0 | 300 | 12 | 8 | 0 | 0 | 0 | 0 | 144 | 0 | 132 | 0 | 0 | 0 | 0 | 202 | 106 | 52 | 0 | 0 | 0 | 0 | 0 | 0 | 28 | 0 | 356 | 0 | 0 | 35 | 0 | 0 | 17 | 0 | 16 | 35 | 285 | 0 | 0 | 375 | 49 | 901 | 0 | 0 | 0 | 0 |  | 464 | 0 | 220 | 0 | 0 | 0 | 0 | 0 | 0 | 0 | 0 | 80 | 0 | 0 | 0 | 0 | 0 | 0 | 0 | 9 | 0 | 0 | 0 | 0 | 0 | 0 | 0 | 2 | 63 | 0 | 0 | 15 | 0 | 183 | 0 | 0 | 0 | 0 | 0 | 0 | 0 | 353 | 0 | 0 | 0 | 0 | 70 | 0 | 0 | 0 | 800 | 180 | 0 | 0 | 0 | 0 | 75 | 0 | 0 | 809 | 0 | 180 | 926 | 0 | 0 | 0 | 0 |  | 6325 | 4429 | 10754 | 3366 | 464 | 1674 | 0 | 789 | 3128 | 216 | 15 | 73 | 54 | 926 | 0 | 49 | 0 | 108.9
24:00 | 0 | 0 | 0 | 0 | 0 | 0 | 0 | 410 | 0 |  | 0 | 420 | 0 | 0 | 0 | 0 | 335 | 0 | 0 | 0 | 32 | 64 | 0 | 0 | 0 | 0 | 0 | 0 | 0 | 0 | 17 | 21 | 25 | 18 | 17 | 0 | 134 | 80 | 0 | 0 | 0 | 175 | 0 | 0 | 0 |  | 18 | 0 | 0 | 0 | 0 | 0 | 0 | 37 | 0 | 0 | 0 | 310 | 0 | 217 | 78 | 70 | 33 | 52 | 0 | 43 | 0 | 0 | 0 | 0 | 0 | 0 | 18 | 50 | 18 | 0 | 0 | 0 | 40 | 30 | 0 | 0 | 163 | 0 | 61 | 50 | 0 | 208 | 0 | 0 | 0 | 295 | 12 | 8 | 0 | 0 | 0 | 0 | 144 | 0 | 98 | 0 | 0 | 0 | 0 | 203 | 106 | 52 | 0 | 0 | 0 | 0 | 0 | 0 | 28 | 0 | 346 | 0 | 0 | 35 | 0 | 0 | 17 | 0 | 16 | 17 | 285 | 0 | 0 | 375 | 52 | 900 | 0 | 0 | 0 | 0 |  | 463 | 0 | 280 | 0 | 0 | 0 | 0 | 0 | 0 | 0 | 0 | 80 | 0 | 0 | 0 | 0 | 0 | 0 | 0 | 9 | 0 | 0 | 0 | 0 | 0 | 0 | 0 | 2 | 61 | 0 | 0 | 17 | 0 | 184 | 0 | 0 | 0 | 0 | 0 | 0 | 0 | 398 | 0 | 0 | 0 | 0 | 70 | 0 | 0 | 0 | 800 | 220 | 0 | 0 | 0 | 0 | 75 | 0 | 0 | 808 | 0 | 180 | 922 | 0 | 0 | 0 | 0 |  | 6233 | 4569 | 10802 | 3406 | 463 | 1756 | 0 | 725 | 3124 | 214 | 17 | 73 | 50 | 922 | 0 | 52 | 36 | 108.6
KWH | 0 | 0 | 0 | 0 | 0 | 0 | 0 | 9288000 | 0 |  | 0 | 9417500 | 0 | 0 | 0 | 9344 | 3609329 | 0 | 967000 | 0 | 263376 | 1012800 | 0 | 0 | 0 | 0 | 91080 | 47427 | 27878 | 0 | 168600 | 437400 | 744000 | 421100 | 188160 | 0 | 3218400 | 1940000 | 0 | 0 | 0 | 3887100 | 0 | 0 | 0 |  | 172320 | 30480 | 16211 | 0 | 22080 | 0 | 0 | 428160 | 0 | 0 | 0 | 7771600 | 0 | 4876000 | 1789818 | 1907670 | 751104 | 803520 | 0 | 822156 | 0 | 21376 | 10502 | 0 | 0 | 0 | 145370 | 1198080 | 377280 | 0 | 0 | 6250 | 949000 | 720000 | 0 | 0 | 3424909 | 0 | 1349952 | 1522560 | 0 | 5157470 | 0 | 0 | 0 | 7128500 | 275280 | 143616 | 0 | 667418 | 0 | 0 | 2721600 | 0 | 1646640 | 19305 | 27840 | 97920 | 45163 | 4978000 | 1831200 | 646080 | 27599 | 5520 | 27600 | 0 | 31780 | 9120 | 267960 | 25920 | 8187200 | 104640 | 146000 | 976320 | 0 | 0 | 113760 | 65209 | 357120 | 378360 | 7191000 | 28436 | 0 | 9463635 | 1161600 | 18210909 | 0 | 0 | 69000 | 0 |  | 10759272 | 0 | 6943104 | 0 | 0 | 0 | 0 | 0 | 0 | 6016 | 0 | 2540000 | 6750 | 9408 | 0 | 0 | 0 | 0 | 0 | 262768 | 0 | 0 | 39075 | 0 | 152704 | 0 | 0 | 33606 | 1354909 | 0 | 0 | 21000 | 0 | 4338636 | 0 | 0 | 0 | 0 | 0 | 0 | 0 | 8639636 | 25440 | 0 | 199008 | 13680 | 1242556 | 0 | 21355 | 99456 | 19097700 | 5062520 | 0 | 0 | 5700 | 223920 | 1173312 | 0 | 0 | 18647272 | 147124 | 4233000 | 22129091 | 664630 | 0 | 1311 | 148500 |  | 137089612 | 108242459 | 245332071 | 78158417 | 10759272 | 39046029 | 0 | 13599067 | 71007425 | 5158400 | 21000 | 1569866 | 1198080 | 22129091 | 1523824 | 1161600 | 0
Fuel Cost | 0 | 0 | 0 | 0 | 0 | 0 | 0 | 26749440 | 0 |  | 0 | 29947650 | 0 | 0 | 0 | 164641.28 | 11008453.45 | 0 | 5173450 | 0 | 4727599.2 | 19668576 | 0 | 0 | 0 | 0 | 1663120.8 | 747449.52 | 509888.62 | 0 | 126450 | 0 | 0 | 0 | 3369945.6 | 0 | 0 | 0 | 0 | 0 | 0 | 12399849 | 0 | 0 | 0 |  | 3031108.8 | 536752.8 | 290339.01 | 0 | 432105.6 | 0 | 0 | 0 | 0 | 0 | 0 | 21682764 | 0 | 16188320 | 5995890.3 | 6161774.1 | 2531220.48 | 3519417.6 | 0 | 3296845.56 | 0 | 382844.16 | 189666.12 | 0 | 0 | 0 | 109027.5 | 7859404.8 | 1173340.8 | 0 | 0 | 0 | 3701100 | 2685600 | 0 | 0 | 11713188.78 | 0 | 7492233.6 | 7947763.2 | 0 | 14389341.3 | 0 | 0 | 0 | 22027065 | 206460 | 109148.16 | 0 | 13615327.2 | 0 | 0 | 52281936 | 0 | 28997330.4 | 0 | 495830.4 | 1698912 | 748802.54 | 13191700 | 34902672 | 12120460.8 | 495126.06 | 0 | 451260 | 0 | 570133.2 | 174283.2 | 5201103.6 | 461635.2 | 21777952 | 1786204.8 | 0 | 17856892.8 | 0 | 0 | 2032891.2 | 0 | 6435302.4 | 6409418.4 | 21357270 | 400378.88 | 0 | 65961535.95 | 0 | 107444363.1 | 0 | 0 | 0 | 0 |  | 30233554.32 | 0 | 20482156.8 | 0 | 0 | 0 | 0 | 0 | 0 | 113160.96 | 0 | 8026400 | 31995 | 162193.92 | 0 | 0 | 0 | 0 | 0 | 4417130.08 | 0 | 0 | 699833.25 | 0 | 2734928.64 | 0 | 0 | 25439.742 | 14944646.27 | 0 | 0 | 1173900 | 0 | 14317498.8 | 0 | 0 | 0 | 0 | 0 | 0 | 0 | 25227737.12 | 434515.2 | 0 | 3944338.56 | 241862.4 | 24751715.52 | 0 | 0 | 1973207.04 | 123753096 | 15744437.2 | 0 | 0 | 0 | 0 | 20356963.2 | 0 | 0 | 136125085.6 | 0 | 31535850 | 146273291.51 | 0 | 0 | 0 | 0 |  | 676777957.27 | 627724937.132 | 1304502894.402 | 231066389.732 | 30233554.32 | 125451989.76 | 0 | 253435843.58 | 479764576.92 | 0 | 1173900 | 29243943.78 | 7859404.8 | 146273291.51 | 0 | 0 | 0
Yesterday Day Peak | 0 | 0 | 0 | 0 | 0 | 0 | 0 | 409 | 0 |  | 0 | 420 | 0 | 0 | 0 | 0 | 0 | 0 | 75 | 0 | 0 | 16 | 0 | 0 | 0 | 0 | 0 | 0 | 0 | 0 | 0 | 21 | 30 | 20 | 17 | 0 | 129 | 80 | 0 | 0 | 0 | 173 | 0 | 0 | 0 |  | 0 | 0 | 0 | 0 | 0 | 0 | 0 | 7 | 0 | 0 | 0 | 325 | 0 | 198 | 45 | 90 | 33 | 25 | 0 | 43 | 0 | 0 | 0 | 0 | 0 | 0 | 6 | 54 | 10 | 0 | 0 | 1 | 41 | 30 | 0 | 0 | 163 | 0 | 60 | 86 | 0 | 205 | 0 | 0 | 0 | 295 | 11 | 0 | 0 | 15 | 0 | 0 | 124 | 0 | 96 | 5 | 0 | 0 | 0 | 201 | 78 | 35 | 0 | 1 | 0 | 0 | 0 | 0 | 0 | 0 | 344 | 0 | 20 | 35 | 0 | 0 | 0 | 7 | 0 | 17 | 340 | 0 | 0 | 400 | 57 | 700 | 0 | 0 | 11 | 0 |  | 459 | 0 | 314 | 0 | 0 | 0 | 0 | 0 | 0 | 0 | 0 | 134 | 1 | 0 | 0 | 0 | 0 | 0 | 0 | 9 | 0 | 0 | 0 | 0 | 0 | 0 | 0 | 0 | 61 | 0 | 0 | 0 | 0 | 164 | 0 | 0 | 0 | 0 | 0 | 0 | 0 | 414 | 0 | 0 | 0 | 0 | 37 | 0 | 0 | 0 | 730 | 220 | 0 | 0 | 1 | 35 | 35 | 0 | 0 | 752 | 8 | 150 | 823 | 109 | 0 | 0 | 19 |  | 10079 | DayPeak
Yesterday Evening Peak | 0 | 0 | 0 | 0 | 0 | 0 | 0 | 411 | 0 |  | 0 | 420 | 0 | 0 | 0 | 0 | 335 | 0 | 0 | 0 | 40 | 98 | 0 | 0 | 0 | 0 | 0 | 17 | 0 | 0 | 17 | 21 | 25 | 18 | 5 | 0 | 136 | 80 | 0 | 0 | 0 | 165 | 0 | 0 | 0 | 0 | 18 | 0 | 0 | 0 | 7 | 0 | 0 | 22 | 0 | 0 | 0 | 310 | 0 | 218 | 78 | 70 | 37 | 51 | 0 | 43 | 0 | 0 | 0 | 0 | 0 | 0 | 18 | 44 | 12 | 0 | 0 | 0 | 40 | 30 | 0 | 0 | 120 | 0 | 64 | 86 | 0 | 208 | 0 | 0 | 0 | 280 | 11 | 8 | 0 | 95 | 0 | 0 | 144 | 0 | 132 | 0 | 12 | 17 | 0 | 200 | 106 | 52 | 0 | 0 | 0 | 0 | 0 | 0 | 45 | 12 | 346 | 17 | 0 | 126 | 0 | 0 | 14 | 0 | 66 | 35 | 285 | 0 | 0 | 450 | 54 | 900 | 0 | 0 | 0 | 0 |  | 274 | 0 | 280 | 0 | 0 | 0 | 0 | 0 | 0 | 0 | 0 | 134 | 0 | 0 | 0 | 0 | 0 | 0 | 0 | 40 | 0 | 0 | 0 | 0 | 30 | 0 | 0 | 2 | 60 | 0 | 0 | 0 | 0 | 175 | 0 | 0 | 0 | 0 | 0 | 0 | 0 | 398 | 0 | 0 | 35 | 0 | 98 | 0 | 0 | 35 | 880 | 220 | 0 | 0 | 0 | 0 | 115 | 0 | 0 | 810 | 0 | 180 | 1019 | 0 | 0 | 0 | 0 |  | 11456 | EvPeak
Forecast for Evening | 0 | 0 | 0 | 0 | 0 | 0 | 0 | 400 | 0 |  | 0 | 450 | 0 | 0 | 0 | 55 | 330 | 0 | 0 | 0 | 100 | 148 | 13 | 0 | 0 | 0 | 54 | 55 | 55 | 0 | 17 | 22 | 33 | 17 | 25 | 0 | 130 | 80 | 0 | 0 | 25 | 200 | 0 | 0 | 0 |  | 12 | 72 | 85 | 0 | 50 | 50 | 0 | 20 | 0 | 0 | 0 | 350 | 0 | 210 | 78 | 90 | 32 | 51 | 0 | 43 | 0 | 40 | 43 | 0 | 0 |  | 18 | 90 | 12 | 0 | 0 | 0 | 40 | 30 | 0 | 0 | 163 | 0 | 60 | 80 | 0 | 206 | 0 | 0 | 0 | 300 | 12 | 2 | 0 | 280 | 0 | 0 | 151 | 0 | 133 | 0 | 38 | 200 | 150 | 200 | 100 | 105 | 105 | 0 | 150 | 54 | 110 | 105 | 95 | 24 | 385 | 67 | 0 | 162 | 108 | 0 | 54 | 0 | 92 | 35 | 300 | 145 | 0 | 612 | 60 | 900 | 0 | 0 |  |  |  | 475 | 0 | 250 | 0 | 0 | 0 | 0 | 0 | 40 | 55 | 0 | 130 | 10 | 110 | 0 | 0 | 0 | 40 | 0 | 90 | 0 | 0 | 46 | 0 | 30 | 0 | 0 | 8 | 60 | 0 | 0 | 0 | 0 | 190 | 0 | 0 | 0 | 0 | 0 | 0 | 0 | 414 | 51 | 0 | 113 | 0 | 99 | 0 | 0 | 113 | 1244 | 220 | 0 | 100 | 0 | 0 | 115 | 0 | 0 | 1234 | 0 | 307 | 1100 | 0 | 0 |  |  |  | 8857 | 5363 | 14220 | 3856 | 902 | 2102 | 0 | 2991 | 3387 | 201 | 0 | 631 | 150 |  | 0 | 0 | 0 | 107.24
Forecast for Day | 0 | 0 | 0 | 0 | 0 | 0 | 0 | 400 | 0 | 0 | 0 | 450 | 0 | 0 | 0 | 55 | 330 | 0 | 0 | 0 | 50 | 100 | 13 | 0 | 0 | 0 | 54 | 35 | 35 | 0 | 17 | 22 | 33 | 17 | 8 | 0 | 130 | 80 | 0 | 0 | 8 | 200 |  | 0 | 0 | 0 | 12 | 72 | 17 | 0 | 12 | 50 | 0 | 7 | 0 | 0 | 0 | 350 | 0 | 210 | 60 | 90 | 32 | 51 | 0 | 43 | 0 | 34 | 43 | 0 | 0 |  | 18 | 90 | 12 | 0 | 0 | 1.6 | 40 | 30 | 0 | 0 | 163 | 0 | 60 | 80 | 0 | 205 | 0 | 0 | 0 | 300 | 12 | 2 | 0 | 250 | 0 | 0 | 123 | 0 | 133 | 20 | 25 | 200 | 150 | 200 | 75 | 52 | 105 | 5 | 50 | 54 | 110 | 52 | 95 | 24 | 385 | 17 | 50 | 72 | 108 | 0 | 35 | 35 | 92 | 17 | 300 | 17 | 0 | 612 | 57 | 900 | 0 | 0 | 70 |  |  | 474 | 0 | 250 | 0 | 0 | 0 | 0 | 0 | 33 | 0 | 0 | 130 | 10 | 110 | 0 | 0 | 0 | 40 | 0 | 50 | 0 | 0 | 44 | 0 | 30 | 0 | 0 | 5 | 60 | 0 | 0 | 0 | 0 | 190 | 0 | 0 | 0 | 0 | 0 | 0 | 0 | 414 | 53 | 0 | 70 | 0 | 70 | 0 | 8 | 75 | 1244 | 220 |  | 17 | 6 | 100 | 115 | 0 | 0 | 1234 | 30 | 307 | 1000 | 170 | 0 |  | 20 |  |  |  |  | gas | hvdc | hsd | coal | hfo | tripura | solar | wind | hydro
Generation at 08:00(Today) | 0 | 0 | 0 | 0 | 0 | 0 | 0 | 413 | 0 | 0 | 0 | 320 | 0 | 0 | 0 | 0 | 250 | 0 | 0 | 0 | 24 | 82 | 0 | 0 | 0 | 0 | 0 | 0 | 0 | 0 | 17 | 21 | 25 | 18 | 8 | 0 | 136 | 80 | 0 | 0 | 0 | 176 | 0 | 0 | 0 | 0 | 6 | 0 | 0 | 0 | 0 | 0 | 0 | 3 | 0 | 0 | 0 | 290 | 0 | 200 | 8 | 75 | 33 | 53 | 0 | 5 | 0 | 0 | 0 | 0 | 0 | 0 | 18 | 40 | 12 | 0 | 0 | 0 | 40 | 30 | 0 | 0 | 163 | 0 | 40 | 2 | 0 | 208 | 0 | 0 | 0 | 290 | 0 | 8 | 0 | 0 | 0 | 0 | 123 | 0 | 35 | 6 | 0 | 0 | 0 | 203 | 77 | 34 | 0 | 1 | 0 | 0 | 0 | 0 | 0 | 0 | 316 | 0 | 1 | 0 | 0 | 0 | 0 | 3 | 0 | 17 | 285 | 0 | 0 | 305 | 31 | 560 | 0 | 0 | 3 | 0 | 0 | 464 | 0 | 250 | 0 | 0 | 0 | 0 | 0 | 0 | 0 | 0 | 80 | 0 | 0 | 0 | 0 | 0 | 0 | 0 | 9 | 0 | 0 | 0 | 0 | 0 | 0 | 0 | 2 | 60 | 0 | 0 | 0 | 0 | 170 | 0 | 0 | 0 | 0 | 0 | 0 | 0 | 348 | 0 | 0 | 0 | 0 | 10 | 0 | 1 | 0 | 500 | 180 | 0 | 0 | 0 | 1 | 35 | 0 | 0 | 760 | 6 | 150 | 825 | 31 | 0 | 0 | 2 | 0 |  |  |  | 117204446 | 10759272 | 21000 | 71007425 | 15168933 | 1198080 | 1523824 | 1161600 | 5158400 |  |  |  | 223181980
[8 empty] | 299430 |  |  |  | 25503 | 299634 |  | 299624 | 299625 | 299739 |  | 299743 |  | 299750 | 299565 | [26 empty] | 399366 | 399587 | [7 empty] | 299667 | 299280 | 299277 |  |  |  | 299773 |  |  |  |  | 399261 | [5 empty] | 299772 |  |  |  | 299338 | [6 empty] | 299755 | [9 empty] | 299472 |  |  | 299523 |  | 299563 |  | 399588 | 399244 | 299281 | 299229 | 299524 | 299566 | 399747 |  | 399277 |  | 399575 | 399337 | 399467 | 399589 | 299230 | 299765 |  | 299674 |  |  |  |  | 399245 |  | 299282 | 399274 |  | 399226 |  | 399630 | 299864 | [6 empty] | 599249 |  | 59039 |  |  |  |  | 599468 |  |  |  | 599230 | [19 empty] | 499698 |  | 499699 |  |  |  | 499700 |  | 499696 | 599787 |  | 499268 | 599634 | 43212 |  |  | 499270 | 599730 |  |  | 599864 | [5 empty] | 599726 |  | 599228 | [9 empty] | 117.2044 | 10.7593 | 0.021 | 71.0074 | 15.1689 | 1.1981 | 1.5238 | 1.1616 | 5.1584
| Minimum Generation |  | 7847 | 6:00
| Highest Generation |  | 11456 | 20:00 | [129 empty] | 0 | [74 empty] | 223.203
| Day Peak Generation |  | 10079 | 12:00
| Evening Peak Generation |  | 11456 | 20:00 | [204 empty] | 202699852
| HVDC Max Flow |  | 464 | 23:00 | [204 empty] | 202.6999
| HVDC EvPeak Flow |  | 274 | 20:00
| Load factor L.F |  | 89.23% | [168 empty] | 1275.5

## P1
POWER GRID BANGLADESH PLC.
NATIONAL LOAD DESPATCH CENTER
DAILY REPORT
[7 empty] | Reporting Date : | 2024-09-15
Till now the maximum generation is : - |  |  |  | 16477 | 21:00 | Hrs on | 2024-04-30
The Summary of Yesterday's |  |  | 2024-09-14 | Generation & Demand |  | Today's Actual Min Gen. & Probable Gen. & Demand
Day Peak Generation : |  |  | 10079 | MW Hour : | 12:00 | Min. Gen. at | 6:00 | 8695
Evening Peak Generation : |  |  | 11456 | MW Hour : | 20:00 | Available Max Generation : |  | 16012
E.P. Demand (at gen end) : |  |  | 11456 | MW Hour : | 20:00 | Max Demand (Evening) : |  | 12000
Maximum Generation : |  |  | 11456 | MW Hour : | 20:00 | Reserve(Generation end) |  | 4012
Total Gen. (MKWH) : |  |  | 245.3321 | System Load Factor : | 89.23% | Load Shed : |  | 0
EXPORT / IMPORT THROUGH EAST-WEST INTERCONNECTOR
Export from East grid to West grid :- Maximum |  |  |  | 168 | MW at | 1:00 | Energy
Import from West grid to East grid :- Maximum |  |  |  | - | MW at | - | Energy | -
|  | Water Level of Kaptai Lake at 6:00 A M on |  | 2024-09-15
Actual : |  | 108.57 | Ft.(MSL) , | Rule curve : | 102.22 | Ft.( MSL )
Gas Consumed : |  | Total = | 868.19 | MMCFD. | Oil Consumed (PDB) :
HSD :
FO :
Cost of the Consumed Fuel (PDB+Pvt) : |  |  | Gas : | 356518379.492 | Adani: | 146273291.51
: |  |  | Coal : | 479764576.92 | Oil : | 283853687.36 | Total : | 1266409935.282
Load Shedding & Other Information
Area |  | Yesterday |  |  |  | Today
|  |  |  | Estimated Demand (S/S end) |  | Estimated Shedding (S/S end) |  | Rates of Shedding
|  | MW |  | MW |  |  | MW | (On Estimated Demand)
Dhaka |  | 0 | 0:00 | 4049 |  |  | 0 | 0%
Chittagong Area |  | 0 | 0:00 | 1110 |  |  | 0 | 0%
Khulna Area |  | 0 | 0:00 | 1553 |  |  | 0 | 0%
Rajshahi Area |  | 0 | 0:00 | 1349 |  |  | 0 | 0%
Cumilla Area |  | 0 | 0:00 | 1111 |  |  | 0 | 0%
Mymensingh Area |  | 0 | 0:00 | 826 |  |  | 0 | 0%
Sylhet Area |  | 0 | 0:00 | 463 |  |  | 0 | 0%
Barisal Area |  | 0 | 0:00 | 386 |  |  | 0 | 0%
Rangpur Area |  | 0 | 0:00 | 754 |  |  | 0 | 0%
Total |  | 0 |  | 11601 |  |  | 0
Information of the Generating Units under shut down.
|  | Planned Shut- Down |  |  | Forced Shut- Down
1) Barapukuria ST: Unit- 2
2) Ghorasal-3,4,5,7
3) Shajibazar 330 MW
4) Baghabari-71,100 MW
5) Raozan unit-2
6) Siddhirganj 210 MW .
Outage | Restoration |  |  | Description of Event |  |  |  | Description of Event
Time | Time
8:17 | - | Siddhirgonj 2*120 MW GTPP Synchronized with remarks:- GT-2
8:20 | 12:59 | Narail 132/33kV S/S TR1 (403-T) LT Scheduled S/D Due to Magura bus shutdown. Load shed 00 because all 33 kv Couldn't take load before.
8:20 | 13:00 | Narail 132/33kV S/S TR2 (413-T) LT Scheduled S/D Due to Magura bus shutdown. Load shed 00 because all 33 kv Couldn't take load before.
8:21 | 12:57 | Narail 132/33kV S/S TR1 (403-T) HT Scheduled S/D Due to Magura bus shutdown. Load shed 00 because all 33 kv Couldn't take load before.
8:21 | 12:58 | Narail 132/33kV S/S TR2 (413-T) HT Scheduled S/D Due to Magura bus shutdown. Load shed 00 because all 33 kv Couldn't take load before.
8:22 | 13:01 | Magura 132/33kV S/S T-1 (405T) LT Scheduled S/D Due to RED HOT MAINTENANCE. | [5 empty] | 13.0MW load interrup.
8:23 | 13:01 | Magura 132/33kV S/S T-3 (425T) LT Scheduled S/D Due to RED HOT MAINTENANCE. | [5 empty] | 26.0MW load interrup.
8:24 | 12:59 | Magura 132/33kV S/S T-1 (405T) HT Scheduled S/D Due to Red Hot Maintenance | [5 empty] | 12.0MW load interrup.
8:24 | 12:59 | Magura 132/33kV S/S T-2 (415T) HT Scheduled S/D Due to Red Hot Maintenance
8:25 | 13:00 | Magura 132/33kV S/S T-3 (425T) HT Scheduled S/D Due to Red Hot Maintenance | [5 empty] | 20.0MW load interrup.
8:28 | 12:55 | Magura-Narail 132kV Ckt-1 Scheduled S/D from Narail 132/33kV end Due to Magura bus shutdown. Load shed 00 because all 33 kv Couldn't take | [5 empty] | and 15.0MW load interrup. Magura 132/33kV end
load before. and from Magura 132/33kV end Due to Red Hot Maintenance
8:28 | 12:58 | Magura-Narail 132kV Ckt-2 Scheduled S/D from Narail 132/33kV end Due to Magura bus shutdown. Load shed 00 because all 33 kv Couldn't take | [5 empty] | and 15.0MW load interrup. Magura 132/33kV end
load before. and from Magura 132/33kV end Due to Red Hot Maintenance
8:30 | 12:50 | Jhenaidah-Magura 132 kV Ckt-1 Scheduled S/D from Magura 132/33kV end Due to Red Hot Maintenance | [5 empty] | 30.0MW load interrup. Magura 132/33kV end
8:51 | - | Tangail 132/33kV S/S Tr-3 HT Forced S/D Due to due to 33kv jamuna feeder post insulator failure. | [5 empty] | 20.0MW load interrup.
9:30 | 12:57 | Jhenaidah-Magura 132 kV Ckt-2 Scheduled S/D from Magura 132/33kV end Due to Red Hot Maintenance | [5 empty] | 30.0MW load interrup. Magura 132/33kV end
10:02 | - | Siddhirgonj 2*120 MW GTPP Synchronized with remarks:- GT-1
11:28 | 11:32 | Shahjibazar 132/33kV S/S TR-02 LT Tripped showing OC/EF. A phase relays.
11:58 | 13:23 | Mirzapur 132/33kV S/S Transformer-02(E07) LT Scheduled S/D Due to Flashing and Redhot in 33 kv Bushing ( I&U clamp) .
12:00 | - | Day Peak Generation:10081 MW
12:01 | 13:19 | Mirzapur 132/33kV S/S Transformer-02(E07) HT Scheduled S/D Due to Flashing and Redhot in 33 kv Bushing ( I&U clamp) .
- | 12:12 | Bagerhat-Bhandaria 132 kV Ckt-1 is restored.
12:29 | 14:51 | Chowmuhani-Ramganj 132 kV Ckt-2 Scheduled S/D from Ramganj 132/33kV end Due to work at chowmuhani End. and from Chowmuhani 132/33kV
end Due to Emergence Tree trimming.
- | 12:30 | Faridpur 132/33kV S/S Transformer-1 HT is restored.
14:04 | 16:12 | Baghabari-Sirajganj 230 kV Ckt-2 Forced S/D from Sirajgonj 230 end Due to Red hot found at Baghabari end and from Baghabari 230/132kV end
Due to L1 Isolator Maintenance Work
14:40 | - | Siddhirganj 335 MW CCPP Synchronized with remarks:- GT
14:55 | 16:10 | Baghabari-Sirajganj 230 kV Ckt-2 Forced S/D from Baghabari 230/132kV end Due to L1 Isolator Maintenance Work
16:05 | 16:20 | Shariatpur 132/33kV S/S T2-416T LT Tripped showing REF 630 relays Due to Due to OC and EF feeder no- 03 Baghia-WZPDCL | [5 empty] | 5.0MW load interrup.
16:10 | - | Siddhirganj 335 MW CCPP Synchronized with remarks:- ST
16:37 | - | Siddhirgonj 2*120 MW GTPP Shutdown with remarks:- GT-1
17:37 | 17:46 | Barishal 132/33kV S/S T-1 (405T) LT Tripped showing Instt. o/c, definite o/c, 86x relays Due to Polashpur 33kv feeder fault (wzpdcl) | [5 empty] | 4.0MW load interrup.
19:30 | - | At Bhola 225 PP, (120/140)MVA Transformer is taken S/D by Borhanuddin PBS Due to 33 kv side B&Y phase clamp plate change.
20:00 | - | Evening peak gen.11456 MW.
20:05 | 20:06 | Barguna 132/33kV S/S Transformer-1 LT Forced S/D Due to 33 kV Bus Section Close.
20:05 | 20:06 | Barguna 132/33kV S/S Transformer-2 LT Forced S/D Due to 33 kV Bus Section Close.
20:16 | 20:55 | Goalpara 132/33kV S/S T-6 LT Forced S/D Due to Red Hot Remove
20:18 | 20:52 | Goalpara 132/33kV S/S T-6 HT Scheduled S/D Due to Removing high temperature
- | 20:51 | Natore 132/33kV S/S TR-4 (435 T) HT is restored.
21:29 | - | Natore 132/33kV S/S TR-4 (435 T) LT is restored.
21:34 | - | BIPTC S/S 10CF23 Tripped showing 87 Differential relays Due to Tripped by 87 Differential relay
21:45 | 22:40 | Chowmuhani 132/33kV S/S TR2-425T LT Forced S/D Due to 132/33 KV Tr-03 shutdown for 33 kv Bushing B-Phase Red-HOT maintenance. No | [5 empty] | 20.0MW load interrup.
Load shed will occur due Loads sharing by Tr-02.. Informed to all utilities and XEN sir, GMD, PGCB, Cumilla. Work will be done by BPDB, Noakhali.
22:25 | - | Faridpur 132/33kV S/S Transformer-1 HT Scheduled S/D Due to 33 Kv Incomming Breaker fault.
- | 22:33 | Faridpur 132/33kV S/S Transformer-2 HT is restored.
22:44 | 23:30 | Chowmuhani 132/33kV S/S TR3-435T HT Forced S/D Due to 132/33 KV Tr-03 shutdown for 33 kv Bushing B-Phase Red-HOT maintenance. No
Load shed will occur due Loads sharing by Tr-02.. Informed to all utilities and XEN sir, GMD, PGCB, Cumilla. Work will be done by BPDB, Noakhali.
23:08 | 6:18 | Barguna 132/33kV S/S Transformer-2 LT Forced S/D Due to 33 kV Incomer-2, Y Phase Bus DS Flashing.
23:42 | - | At Bhola 225MW CCPP,(Borhanuddin 120/140MVA S/D withdraw)
5:59 | 6:18 | Savar 132/33kV S/S T-4 LT Tripped showing F51 relays Due to L-46 & L-39 b feeder fault of PBS-3 | [5 empty] | 27.0MW load interrup.
5:59 | 6:18 | Savar 132/33kV S/S T-3 LT Tripped showing F50/51 relays Due to L-46 & L-39 b feeder fault of PBS-3 | [5 empty] | 27.0MW load interrup.
6:00 | - | Minimum Generation: 8695 MW.
6:19 | - | Barguna 132/33kV S/S Transformer-2 LT Scheduled S/D Due to 33 kV Incomer-2, Y Phase Bus DS Flashing Maintenance | [5 empty] | 3.0MW load interrup.
| Sub-Divisional Engineer |  |  |  | Executive Engineer |  | Superintendent Engineer
| Network Operation Division |  |  |  | Network Operation Division |  | Network Operation Division

## P2
EVENING PEAK GENERATION AND DAY LONG ENERGY DATA OF POWER STATIONS
| Date : | 2024-09-14
Sl. |  |  |  |  | Present | Peak | Energy
No. | Name of the Power Stations |  | Producer | Installed Capacity | Capacity | Hour | Generated | Remarks
Generation
|  |  |  | Unit No. X Capacity | MW | MW | KWH
1 | Ghorasal Repowered CCPP:Unit-3 (GT |  | PDB | 1*260 | 260 | 0 | 0 | Under maint.
2 | Ghorasal Repowered CCPP Unit-4 |  | PDB | 1*210 | 180 | 0 | 0 | Gas shortage
| Ghorasal TPP Unit-5 |  | PDB | 1*210 | 190 | 0 | 0 | Gas shortage
3 | Ghorasal 365 MW CCPP Unit-7 |  | PDB | 1*243+1*122 | 365 | 0 | 0 | Air Compressor problem
| Ghorashal 78.5 MW PP(MAX) |  | QRPP | 2*40 | 0 | 0 | 0 | Contract Expired
4 | Ghorashal 108 MW PP (Regent) |  | IPP | 34*3.35 | 108 | 0 | 0 | Gas shortage
5 | Haripur GTPP |  | SBU, PDB | 2*32 | 20 | 0 | 0 | Under maint.
6 | Haripur 412 MW CCPP |  | EGCB | 1*273+1*139 | 400 | 411 | 9288000
| Haripur 360 MW CCPP(HPL) |  | IPP | 1*235+1*125 | 0 | 0 | 0 | Contract Expired
7 | Meghnaghat 450 MW CCPP(MPL) |  | IPP | 2*150+1*150 | 450 | 420 | 9417500 | Frequency control
| Meghnaghat 100 MW(IEL) |  | NENP | 12*8.9 | 0 | 0 | 0
8 | Meghnaghat CCPP(Summit) |  | IPP | 2*110+1*110 | 335 | 0 | 0 | Gas shortage
| Madanganj 102 PP(Summit) |  | NENP | 6*17 | 0 | 0 | 0
9 | Madanganj-55 MW PP(Summit) |  | IPP | 3*17.08+1*11.3 | 55 | 0 | 9344 | Reserve
10 | Keraniganj 100 MW PP (Powerpac) |  | NENP | 8*13.45 | 75 | 0 | 0 | NENP
11 | Narshingdi 22 MW PP (Doreen) |  | SIPP, REB | 8*2.90 | 22 | 0 | 0
12 | 210 MW Siddhirgonj TPP |  | PDB | 1*210 | 115 | 0 | 0 | Under maint.
13 | Siddhirgonj 2*120 MW GTPP |  | EGCB | 2*105 | 210 | 0 | 967000 | Gas shortage
| Siddhirganj 100 PP(Dutch Bangla) |  | NENP | 12*8.9 | 0 | 0 | 0
14 | Siddhirganj 335 MW CCPP |  | EGCB | 1*217+118 | 335 | 335 | 3609329
15 | Gagnagar 102 MW PP (Digital Power) |  | IPP | 12*8.924 | 102 | 40 | 263376 | Bad weather
16 | Katpotti 52 MW PP (Sinha) |  | IPP | 7*7.9 | 0 | 0 | 0
17 | Kamalaghat 54 MW PP(Banco Energy) |  | IPP | 3*18 | 54 | 0 | 91080 | Bad weather
18 | Kodda 150 MW PP |  | BPDB-RPCL | 9*17.06 | 149 | 98 | 1012800 | Bad weather
19 | Manikganj 55 MW PP (Northern) |  | IPP | 3*19.3 | 55 | 17 | 47427 | Bad weather
20 | Nababganj 55 MW PP (Southern power ) |  | IPP | 3*19.3 | 55 | 0 | 27878 | Bad weather
21 | Bosila 108 MW PP(CLC) |  | IPP | 12*8.775+1*3.5 | 0 | 0 | 0
22 | Summit Power,(Madhabdi+Ashulia) |  | SIPP,REB | 3*3.67+4*8.73 | 80 | 38 | 606000 | Engine problem
23 | Maona 33 MW PP(Summit) |  | SIPP,REB | 4*8.73 | 33 | 25 | 744000 | Engine problem
24 | Rupganj 33 MW PP(Summit) |  | SIPP,REB | 4*8.73 | 33 | 18 | 421100 | Engine problem
25 | Gazipur 52 MW PP |  | RPCL | 6*8.9 | 52 | 5 | 188160 | Bad weather
26 | Tongi 80 MW GTPP |  | PDB | 1* 105 | 105 | 0 | 0 | Gas shortage
27 | Kodda 300 MW PP Unit-2 (Summit) |  | IPP | 18*17.076 | 300 | 95 | 667418 | Bad weather
| Bramhangoan 100 MW PP (Aggreko) |  | IPP | 114*0.959 | 0 | 0 | 0 | Contract Expired
| Aurahati 100MW PP (Aggreko) |  | IPP | 0.85*23+0.95*91 | 0 | 0 | 0 | Contract Expired
28 | Kodda 149 MW PP Unit-1 (Summit) |  | IPP | 8*18.45+8.97 | 149 | 132 | 1646640 | Engine problem
29 | Gazipur 100 MW PP |  | RPCL | 6*17.5 | 105 | 52 | 646080 | Bad weather
30 | Meghnaghat 104 MW PP (OPCL) |  | IPP | 18.5*6 | 104 | 17 | 104640 | Bad weather
31 | Manikgonj 162MW PP(MPGL) |  | IPP | 9*18 | 162 | 126 | 976320 | Bad weather
32 | Spectra Solar Plant Ltd. |  | IPP | 35 | 35 | 0 | 65209
33 | Kanchan Purbachal Power Generation Ltd. |  | IPP | 18.4*3 | 55 | 35 | 378360 | Fuel shortage
34 | Meghnaghat Unique power |  | IPP | 586 | 584 | 0 | 0 | Under S/D
| Summit Meghanghat-2 589 MW(Gas) |  | IPP | 589 | 583 | 0 | 0 | On test.
| Meghnaghat (Reliance) 718MW CCPP |  | IPP | 718 | 0 | 0 | 0
| Dhaka area Total |  |  |  | 5915 | 1864 | 31177661
35 | Chattogram TPP-1 |  | PDB | 1*210 | 180 | 0 | 0 | Gas shortage
| Chattogram TPP-2 |  | PDB | 1*210 | 180 | 0 | 0 | Gas shortage
36 | Raozan 25 MW PP |  | RPCL | 3*8.9 | 25 | 0 | 0 | Bad weather
37 | Teknaf 20MW PP (Solartech) |  | IPP | 20 | 20 | 0 | 19305
38 | Patenga 50MW PP (Baraka) |  | IPP | 8*6.98 | 50 | 0 | 0 | Bad weather
39 | Kaptai Hydro: Unit-1,2,3,4, 5 |  | PDB | 2*40+3*50 | 230 | 216 | 5158400
40 | Sikalbaha 225MW |  | PDB | 1*150+1*75 | 225 | 165 | 3887100 | Gas shortage
41 | Sikalbaha Peaking GT |  | PDB | 1*150 | 150 | 0 | 0 | Under maint.
42 | Sikalbaha 105 MW PP (Baraka Sikalbaha) |  | PDB | 6*17.5 | 105 | 0 | 27599 | Bad weather
43 | Hathazari 100 MW peaking PP |  | PDB | 11*8.9 | 98 | 0 | 30480 | Bad weather
44 | Dohazari -Kalaish 100 MW Peaking |  | PDB | 6*17 | 102 | 0 | 16211 | Bad weather
| Juldah 100 MW Unit-1 (Acorn) |  | NENP | 8*13.45 | 0 | 0 | 0
45 | Juldah 100 MW PP Unit-3 (Acorn) |  | IPP | 8*13.5 | 100 | 12 | 27840 | Bad weather
46 | Barabkunda 22 MW PP (Regent) |  | SIPP, PDB | 8*2.90 | 0 | 0 | 0 | Contract Expired
* | Malancha, Ctg. EPZ (United) |  |  | 5*8.73+3*9.34 | 0 | 22 | 428160
47 | Chattogram 108 MW PP (ECPV) |  | IPP | 16*7 | 108 | 7 | 22080 | Bad weather
48 | Kaptai 7 MW Solar PP |  | PDB | 7.4 MW | 7 | 0 | 5520
49 | Anwara 300 MW PP (United) |  | IPP | 17*17+24 | 300 | 0 | 27600 | Bad weather
50 | Jodiac Power |  | IPP | 3*18.55+1*3.6 | 54 | 0 | 0 | Bad weather
51 | Karnaphuli Power Ltd. |  | IPP | 18.415*6+6.5 | 110 | 0 | 31780 | Bad weather
52 | Juldah unit-2 (Acorn) |  | IPP | 8*13.6 | 100 | 12 | 25920 | Bad weather
53 | Anlima Energy Ltd. |  | IPP | 6*21.2 | 116 | 0 | 0 | Bad weather
54 | Mirsharai 150 MW |  | BPDB-RPCL | 18.5*9 | 163 | 0 | 28436 | Bad weather
55 | SS Power I |  | SS Power | 2*612 | 1224 | 450 | 9463635 | Unit-1 under maint
56 | Cox's Bazar Wind |  | IPP | 66 | 60 | 54 | 1161600
57 | Matarbari 2*600 MW (CPGCL) |  | CPGCL | 2*575 | 1150 | 900 | 18210909 | Coal shortage.
| Mirsharai 150 MW (Gas) |  | BPDB-RPCL | 18.5*9 | 0 | 0 | 0 | On test.
| Chattogram area Total |  |  |  | 4857 | 1838 | 38572575
| Ashuganj TPP Unit- 3 |  | APSCL | 1*150 | 0 | 0 | 0 | Contract Expired
| Ashuganj TPP Unit- 4 |  | APSCL | 1*150 | 0 | 0 | 0 | Contract Expired
| Ashuganj TPP Unit- 5 |  | APSCL | 1*150 | 0 | 0 | 0 | Contract Expired
58 | Ashuganj 225 MW CCPP |  | APSCL | 1*142+1*75 | 221 | 218 | 4876000
59 | Ashuganj 450 MW CCPP(North) |  | APSCL | 1*360 | 360 | 310 | 7771600 | FGMO
60 | Ashuganj 450 MW CCPP(South) |  | APSCL | 1*360 | 360 | 0 | 0 | Under maint.
61 | Ashuganj 420 MW CCPP(East) |  | APSCL | 284*1+116*1 | 400 | 285 | 7191000 | FGMO
62 | Ashuganj 50 MW PP |  | APSCL | 14*3.968 | 45 | 37 | 751104 | Gas shortage
63 | Ashuganj 55 MW PP (Precision) |  | QRPP | 0 | 55 | 51 | 803520 | Gas shortage
64 | Ashuganj 195 MW PP (APSCL-United) |  | IPP | 20*9.73+1*16 | 195 | 78 | 1789818 | Gas shortage
65 | Ashuganj 51 MW PP (Midland) |  | IPP | 6*9.34 | 51 | 43 | 822156 | Engine problem
66 | Ashuganj 150 MW PP (Midland) |  | IPP | 23*7.015 | 150 | 0 | 45163 | Bad weather
67 | Titas 50 MW Peaking PP |  | PDB | 6*8.92 | 52 | 0 | 21376 | Bad weather
68 | Chandpur 150 MW CCPP |  | PDB | 1*106+1*57 | 163 | 70 | 1907670 | Machine problem.
69 | Chandpur 200 MW (Desh energy) |  | IPP | 12*18.4 | 200 | 17 | 97920 | Bad weather
70 | Feni 11 MW PP (Doreen) |  | SIPP, REB | 4*2.90 | 11 | 0 | 0 | Engine problem
71 | Impoprt (Tripura) |  | Imported power | 0 | 160 | 44 | 1198080
| Jangalia 33 MW PP (Summit) |  | SIPP, PDB | 4*8.73 | 0 | 0 | 0 | Contract Expired
72 | Jangalia 52 MW PP (Lakdanavi) |  | IPP | 6*8.92 | 52 | 0 | 10502 | Bad weather
73 | Cumilla 25 MW PP (Summit) |  | SIPP, REB | 3*3.67+2*6.97 | 25 | 18 | 145370 | Engine problem
| Daudkandi 200 MW PP (B.Trac) |  | IPP | 154*1.4 | 0 | 0 | 0 | Contract Expired
74 | Feni Lanka Power |  | IPP | 7*18.415+1*9.78 | 114 | 0 | 9120 | Bad weather
75 | Chowmuhani 113 MW |  | IPP | 12*9.78+2*3.1 | 113 | 45 | 267960 | Bad weather
76 | Chandpur 115(Doreen) |  | IPP | 4*18.5+2*22.5 | 115 | 66 | 357120 | Bad weather
| Sonagazi 75 MW Solar Plant |  | EGCB | 75 | 75 | 0 | 69000
| Cumilla Area Total |  |  |  | 2917 | 1282 | 28134479
77 | RPCL 210MW CCPP |  | IPP | 4*35+1*70 | 202 | 12 | 377280 | Gas shortage
78 | Jamalpur 95 MW PP(Powerpac) |  | IPP | 0 | 0 | 0 | 0
79 | Sarishabari 3 MW Solar Plant |  | IPP | 1*3 | 3 | 0 | 6250
80 | Mymensingh 200 MW PP (United) |  | IPP | 9.78*21 | 200 | 144 | 2721600 | Fuel shortage
81 | Jamalpur 115 MW PP (United) |  | IPP | 9.78*12 | 115 | 106 | 1831200 | Fuel shortage
82 | Sutiakhali 50 MW Solar PP |  | IPP | 50 | 50 | 0 | 146000
83 | Tangail Palli Power Gen 22 MW |  | IPP | 4*6.7 | 22 | 18 | 172320 | Fuel shortage
| Bhairob 54.5 MW |  | IPP | 3*18.2 | 54 | 14 | 113760
| Mymensingh Area Total |  |  |  | 646 | 294 | 5368410
84 | Fenchugonj CCPP Phase-1 |  | PDB | 2*32+1*33 | 70 | 40 | 949000 | Machine problem.
85 | Fenchugonj CCPP Phase-2 |  | PDB | 2*35+1*35 | 90 | 30 | 720000 | Machine problem.
86 | Kushiara 163 MW CCPP (KP) |  | IPP | 1*109+1*54 | 163 | 120 | 3424909 | Frequency control
87 | Shajibazar 330 MW CCPP |  | PDB | 3*110 | 330 | 0 | 0 | Under maint.
88 | Fenchugonj 51 MW PP (Barakatullah) |  | RPP | 19*2.90 | 51 | 0 | 0 | Gas shortage
89 | Fenchuganj 44 MW (Energyprima) |  | NENP | 12*3.3+5*2 | 50 | 0 | 0 | Gas shortage
90 | Hobiganj 11 MW PP Cofidence-E |  | SIPP, REB | 4*2.90 | 11 | 8 | 143616 | Engine problem
91 | Shahjibazar GTPP Unit- 8 & 9 |  | PDB | 2*35 | 66 | 64 | 1349952
92 | Shahjibazar 86 MW PP (Shahjibazar) |  | RPP | 32*2.90 | 86 | 86 | 1522560
93 | Shahjibazar 100 MW GTPP |  | PDB | 1*100 | 100 | 0 | 0
94 | Sylhet 225 MW CCPP |  | PDB | 1*142+1*89 | 231 | 208 | 5157470 | Machine problem.
95 | Sylhet 20 MW GTPP |  | PDB | 1*20 | 20 | 0 | 0 | Gas shortage
| Sylhet 50 MW PP (EPL) |  | NENP | 27*2 | 0 | 0 | 0 | Contract Expired
96 | Shahjahanulla 25 MW PP |  | SIPP, REB | 3*9.34 | 25 | 11 | 275280 | Engine problem
97 | Bibiana-II 341 MW CCPP (Summit) |  | IPP | 1*222+1*119 | 341 | 280 | 7128500 | FGMO
98 | Bibiyana-III 400 MW CCPP |  | PDB | 285*1+134*1 | 400 | 200 | 4978000 | GBC problem
99 | Sylhet 10MW PP (Desh) |  | RPP | 6*1.95 | 0 | 0 | 0 | Contract Expired
100 | Bibiyana South 400 MW |  | PDB | 400 MW | 383 | 346 | 8187200 | FGMO
| Sylhet Area Total |  |  |  | 2417 | 1393 | 33836487
101 | Bheramara GTPP Unit-3 |  | PDB | 1*20 | 16 | 0 | 0
** | Bheramara (HVDC ) |  | Imported power | 2*500 | 1000 | 274 | 10759272 | Plant tripped in India.
| Khulna 115 PP MW (KPCL-2) |  | NENP | 7*17 | 0 | 0 | 0
102 | Faridpur 50 MW Peaking PP |  | PDB | 8*6.89 | 54 | 0 | 0 | Bad weather
103 | Khulna 225 MW CCPP |  | NWPGCL | 1*150+1*75 | 230 | 0 | 0 | Fuel shortage
104 | Gopalganj 100 MW Peaking PP |  | PDB | 16*6.98 | 109 | 0 | 6016 | Bad weather
105 | Bheramara 410 MW CCPP |  | NWPGCL | 1*278+1*132 | 410 | 280 | 6943104 | Gas shortage
| Noapara 40 MW PP (Khanjahan Ali) |  | NENP | 5*8.5 | 0 | 0 | 0
| Noapara 100 MW PP (Bangla Trac) |  | IPP | 70*1.4 | 0 | 0 | 0
106 | Rupsha 105 MW PP (Orion rupsha) |  | IPP | 6*18.445 | 105 | 0 | 25440 | Bad weather
107 | Madhumati 100 MW PP |  | NWPGCL | 6*18 | 105 | 0 | 13680 | Fuel shortage
108 | Mongla Orion 100 MW Solar PP |  | IPP | 100 | 100 | 0 | 223920
109 | Khulna 330 MW CCPP (OIL) |  | BPDB | 1*220+1*110 | 336 | 0 | 0 | On test.
110 | Rampal 1320 MW (BIFPCL) |  | NTPC&BPDB | 617*2 | 1234 | 810 | 18647272 | Bad weather
| Kulna 225 MW CCPP (GAS) |  | NWPGCL | 0 | 0 | 0 | 0
| Khulna Area Total |  |  |  | 3699 | 1364 | 36618704
111 | Barisal 110 MW PP (Summit ) |  | IPP | 7*17.076 | 110 | 0 | 9408 | Bad weather
112 | Bhola 33 MW PP (Venture) |  | NENP | 1*34.50 | 10 | 0 | 6750
113 | Bhola 225 MW CCPP |  | PDB | 2*63+1*68 | 194 | 134 | 2540000 | Machine problem.
| Bhola 95 MW PP (Aggreko) |  | QRPP | 96*1.10 | 0 | 0 | 0 | Contract Expired
114 | Payra 1320 MW |  | BCPCL | 2*622 | 1244 | 880 | 19097700 | Bad weather
115 | Bhola Nutan Biddut BD LTD |  | IPP | 220 | 220 | 220 | 5062520
116 | United Payra Power Ltd. |  | IPP | 8*18.5+1*9.5 | 150 | 0 | 0 | Bad weather
117 | Barisal 307 MW |  | IPP | 307*1 | 307 | 180 | 4233000 | Bad weather
| Barisal 1 MW Solar Plant |  | BPDB | 1 | 1 | 0 | 1311
| Barisal Area Total |  |  |  | 2236 | 1414 | 30950689
118 | Baghabari 71 MW GTPP |  | PDB | 1*71 | 71 | 0 | 0 | Gas shortage
| Baghabari 100 MW GTPP |  | PDB | 1*100 | 100 | 0 | 0 | Gas shortage
119 | Baghabari 50 MW Peaking PP |  | PDB | 6*8.9 | 52 | 0 | 0 | Bad weather
120 | Bera 70 MW Peaking PP |  | PDB | 9*8.29 | 71 | 0 | 0 | Bad weather
121 | Amnura 50 MW PP(Sinha) |  | NENP | 7*7.79 | 28 | 0 | 0 | Engine problem
122 | Katakhali 50 MW PP (Northern) |  | QRPP | 6*8.9 | 0 | 0 | 0 | Contract Expired
123 | Katakhali 50 MW Peaking PP |  | PDB | 6*8.7 | 50 | 0 | 39075 | Bad weather
124 | Sirajgonj Unit-1 225MW |  | NWPGCL | 1*150+1*75 | 210 | 175 | 4338636 | Gas shortage
125 | Sirajgonj Unit-2 225MW |  | NWPGCL | 1*150+1*75 | 220 | 0 | 0
126 | Sirajgonj Unit-3 225MW |  | NWPGCL | 1*141 | 220 | 0 | 0 | Gas shortage
127 | Sirajgonj 400 MW CCPP Unit-4 |  | SNWPGCL | 1*282+1*132 | 414 | 398 | 8639636 | FGMO
128 | Santahar 50 MW Peaking PP |  | PDB | 6*8.7 | 50 | 30 | 152704 | Engine problem
| Bogra 22 MW PP (GBB) |  | RPP | 0 | 0 | 0 | 0 | Contract Expired
| Bogura 20 MW PP (Energyprima) |  | NENP | 5*3.3+5*2 | 0 | 0 | 0 | Contract Expired
129 | Ullapara 11 MW PP (Summit) |  | SIPP, REB | 4*2.90 | 11 | 2 | 33606 | Engine problem
130 | Natore 52 MW PP (Rajlanka) |  | IPP | 6*8.92 | 52 | 0 | 0 | Fuel shortage
131 | Chapainawabganj 100 MW Peaking PP |  | PDB | 12*8.924 | 104 | 40 | 262768 | Bad weather
| Baghabari 200 MW PP (Paramount) |  | IPP | 135*1.6 | 0 | 0 | 0 | Contract Expired
132 | Bagura 113 MW PP (Confidence)-2 |  | IPP | 6*18.55+7.2 | 113 | 35 | 199008 | Bad weather
133 | Confidence Power Bogura Unit-1 113 MW |  | IPP | 6*18.55 | 113 | 35 | 99456 | Bad weather
134 | Sirajgonj 6.55 MW Solar |  | NWPGCL | 1*6 | 6 | 0 | 5700
** | Adani Power Jharkhanda Ltd |  | Imported power | 748*2 | 1496 | 1019 | 22129091 | Coal shortage.
135 | Sirajganj 68 MW Solar Park |  | IPP | 68 | 68 | 0 | 148500
| Rajshahi Area Total |  |  |  | 3449 | 1734 | 36048180
136 | Barapukuria TPP Unit-1 |  | PDB | 1*125 | 85 | 60 | 1354909 | Under maint.
| Barapukuria TPP Unit-2 |  | PDB | 1*125 | 85 | 0 | 0 | Under maint.
137 | Barapukuria 275 MW TPP Unit-3 |  | PDB | 1*275 | 274 | 0 | 0 | Under maint.
138 | Rangpur 20 MW GTPP |  | PDB | 1*20 | 20 | 0 | 21000
139 | Saidpur 20 MW GTPP |  | PDB | 1*20 | 20 | 0 | 0
140 | Rangpur 113 MW PP (Confidence) |  | IPP | 9*6.984+7*7.015+3.15*2 | 113 | 98 | 1242556 | Engine problem
141 | Sympa Solar Power 8MW |  | IPP | 8 MW | 8 | 0 | 21355
142 | Energypac Power Venture Thakurgaon Ltd. |  | IPP | 115 | 115 | 115 | 1173312
143 | Intraco Solar 30 MW |  | IPP | 1*30 | 30 | 0 | 147124
144 | Teesta Solar Limited |  | BPCL | 16*12.5 | 200 | 0 | 664630
| Rangpur Area Total |  |  |  | 950 | 273 | 4624886
| Total |  |  |  | 27086 | 11456 | 245332071
| Eastern Grid Total |  |  |  | 16752 | 6671 | 137089612
| Western Grid Total |  |  |  | 10334 | 4785 | 108242459
| National Grid Total |  |  |  | 27086 | 11456 | 245332071
*Data collected from respective power station over telephone.
Executive Engineer
Network Operation Division
Page- 3

## P3
Power Grid Bangladesh PLC
National Load Dispatch Center (NLDC)
MAXIMUM LOAD SERVED BY DIFFERENT GRID SUB-STATIONS
| Date : | 2024-09-14
Zone Total Scenario at Evening Peak Hour (20:00 Hr.)
(a) ENTIRE EASTERN GRID: |  |  | 8259 |  | MW | (b) ENTIRE WESTERN GRID: |  |  |  | 2785 | MW
i) Dhaka area |  |  | 4433.12 |  | MW | i) Khulna area |  |  |  | 666 | MW
ii) Chattogram area |  |  | 1144 |  | MW | ii) Barishal area |  |  |  | 64 | MW
iii) Cumilla area |  |  | 963 |  | MW | iii) Rajshahi area |  |  |  | 1110 | MW
iv) Mymensingh area |  |  | 1088 |  | MW | iv) Rangpur area |  |  |  | 945 | MW
v) Sylhet area |  |  | 631 |  | MW
System Total Demand at Evening Peak Hour (a + b) = | [5 empty] | 11044 | MW
Sl No. | Sub-station | Load (MW) | Time | Sl No. | Sub-station | Load (MW) | Time | Sl No. | Sub-station | Load (MW) | Time
1 | AKS | 16 | 22:00 | 67 | Jamalpur | 117 | 06:00 | 133 | Rahim | 48 | 20:00
2 | AKSML | 100 | 16:00 | 68 | Jashore | 110 | 00:00 | 134 | Rajbari | 74 | 01:00
3 | Aftabnagar | 34 | 00:00 | 69 | Jhenaidah | 104 | 00:00 | 135 | Rajendrapur | 86 | 18:30
4 | Agargaon | 100 | 00:00 | 70 | Joydebpur | 182 | 18:30 | 136 | Rajshahi | 114 | 00:00
5 | Agrabad | 80 | 18:30 | 71 | Joypurhat | 63 | 00:00 | 137 | Rajshahi-230 | 61 | 13:00
6 | Amnura | 55 | 01:00 | 72 | Juldah | 18 | 23:00 | 138 | Ramganj | 76 | 23:00
7 | Ashuganj | 75 | 23:00 | 73 | KSRM | 29 | 06:00 | 139 | Rampur | 40 | 00:00
8 | BIPTC | N/A | N/A | 74 | Kabirpur | 275 | 16:00 | 140 | Rangamati | 16 | 19:00
9 | BSRM | 136 | 06:00 | 75 | Kachua | 54 | 18:30 | 141 | Rangpur | 145 | 19:30
10 | Bagerhat | 58 | 12:00 | 76 | Kallyanpur | 111 | 00:00 | 142 | Ruppur | 4 | 10:00
11 | Bakulia | 82 | 19:00 | 77 | Kalurghat | 32 | 17:00 | 143 | SSM | 0 | 00:00
12 | Banani | 45 | 12:00 | 78 | Kamrangirchar | 52 | 12:00 | 144 | Saidpur | 111 | 19:00
13 | Bangabhaban | 8 | 11:00 | 79 | Kaptai | N/A | N/A | 145 | Satkhira | 97 | 18:30
14 | Barapukuria | 55 | 19:00 | 80 | Kazla | 109 | 13:00 | 146 | Satmasjid | 89 | 13:00
15 | Barguna | 15 | 00:00 | 81 | Keranigonj | 66 | 19:00 | 147 | Savar | 188 | 15:00
16 | Barishal | 95 | 12:00 | 82 | Khagrachori | 24 | 14:00 | 148 | SevenRings | 20 | 12:00
17 | Barishal-230 | 40 | 13:00 | 83 | Khulna | 70 | 00:00 | 149 | ShahCement | 16 | 01:00
18 | Baroaulia | 57 | 17:00 | 84 | Khulshi | 159 | 10:00 | 150 | Shahjadpur | 70 | 00:00
19 | Baroirhat | 47 | 21:00 | 85 | Kishoreganj | 146 | 21:00 | 151 | Shahjibazar | 133 | 00:00
20 | Bashundhara | 147 | 13:00 | 86 | Kodda | 277 | 21:00 | 152 | Shahmirpur | 47 | 15:00
21 | BashundharaCement | 1 | 00:00 | 87 | Kulaura | 50 | 00:00 | 153 | Shariatpur | 31 | 22:00
22 | Beanibazar | 82 | 00:00 | 88 | Kurigram | 62 | 19:30 | 154 | Sherpur | 148 | 22:00
23 | Benapole | 50 | 19:00 | 89 | Kushtia | 128 | 01:00 | 155 | Shikalbaha | 22 | 19:00
24 | Bhaluka | 138 | 13:00 | 90 | Lalbag | 78 | 13:00 | 156 | Shikalbaha-230 | N/A | N/A
25 | Bhandaria | 23 | 00:00 | 91 | Lalmonirhat | 62 | 18:30 | 157 | Shitalakhya | 70 | 13:00
26 | Bhangura | 41 | 00:00 | 92 | MI_Cement | 13 | 16:00 | 158 | Sholosohor | 40 | 10:00
27 | Bheramara(GK) | 47 | 00:00 | 93 | Madanganj | 32 | 01:00 | 159 | Shyampur | 142 | 00:00
28 | Bhulta | 242 | 12:00 | 94 | Madaripur | 39 | 14:00 | 160 | Siddhirganj | 108 | 09:00
29 | Bog-Sherpur | 62 | 00:00 | 95 | Madartek | 83 | 00:00 | 161 | Sirajganj | 102 | 00:00
30 | Bogura | 167 | 00:00 | 96 | Madunaghat | 43 | 18:00 | 162 | Sonargaon | 86 | 15:00
31 | Borhanuddin | 20 | 18:30 | 97 | Magura | 57 | 00:00 | 163 | Sreemongol | 75 | 00:00
32 | Brahmanbaria | 152 | 01:00 | 98 | Mahasthangarh | 81 | 04:00 | 164 | Sreepur | 101 | 18:30
33 | Cantonment | 94 | 00:00 | 99 | Manikganj | 117 | 00:00 | 165 | Srinagar | 37 | 20:00
34 | Chandpur | 60 | 23:00 | 100 | Maniknagar | 51 | 13:00 | 166 | Sunamganj | 61 | 04:00
35 | Chandraghona | 31 | 18:30 | 101 | Matarbari | 34 | 22:00 | 167 | Sylhet | 88 | 12:00
36 | Chapai | 55 | 21:00 | 102 | Matuail | 57 | 11:00 | 168 | Sylhet-132 | 130 | 20:00
37 | Charsaidpur | 26 | 14:00 | 103 | Millgate | 116 | 12:00 | 169 | TK | 25 | 09:00
38 | Chauddagram | 51 | 21:00 | 104 | Mirpur | 125 | 14:00 | 170 | Tangail | 190 | 00:00
39 | Chhatak | 39 | 21:00 | 105 | Mirsorai | 4 | 13:00 | 171 | Thakurgaon | 106 | 19:00
40 | Chowmuhani | 96 | 19:00 | 106 | Mirzapur | 36 | 19:00 | 172 | Tongi | 123 | 11:00
41 | Chuadanga | 88 | 02:00 | 107 | Mithapukur | 58 | 02:00 | 173 | Ullahpara | 24 | 19:00
42 | Coxsbazar | 102 | 21:00 | 108 | Modern | 0 | 00:00 | 174 | Ullon | 55 | 00:00
43 | Cumilla(N) | 142 | 20:00 | 109 | Mogbazar | 89 | 13:00 | 175 | Uttara | 58 | 00:00
44 | Cumilla(S) | 120 | 18:30 | 110 | Mongla | 37 | 15:00 | 176 | UttaraNew | 55 | 00:00
45 | Daudkandi | 124 | 18:30 | 111 | Motijheel | 33 | 13:00 | 177 | Zigatola | 93 | 00:00
46 | Dhaka | 38 | 13:00 | 112 | Munshiganj | 79 | 13:00
47 | Dhamrai | 116 | 15:00 | 113 | Mymensingh | 252 | 00:00
48 | Dhanmondi | 114 | 13:00 | 114 | Naogaon | 131 | 00:00
49 | Dohazari | 76 | 20:00 | 115 | Narail | 48 | 00:00
50 | Faridpur | 130 | 00:00 | 116 | Narinda | 66 | 13:00
51 | Fatullah | 84 | 12:00 | 117 | Narshingdi | 170 | 22:00
52 | Fenchuganj | 46 | 01:00 | 118 | Natore | 125 | 00:00
53 | Feni | 85 | 18:30 | 119 | Nawabganj | 39 | 21:00
54 | GPH | 95 | 04:00 | 120 | Netrakona | 106 | 21:00
55 | Ghatail | 58 | 20:00 | 121 | New | 47 | 12:00
56 | Ghorashal | 54 | 19:00 | 122 | Niamatpur | 62 | 00:00
57 | Goalpara | 36 | 00:00 | 123 | Noapara | 32 | 00:00

## Voltage
e
MAXIMUM & MINIMUM VOLTAGES OF DIFFERENT GRID SUB-STATIONS:
| Date: | 2024-09-14 | [7 empty] | QF-LDC-10
| Sub-Station | Max Voltage | Hour | Min | Hour | Sub-Station | Maxm | Hour | Min | Hour
|  |  |  | Voltage |  |  | Voltage |  | Voltage
| 400 KV | KV | Hour | KV | Hour | 400 KV | KV | Hour | KV | Hour
| Aminbazar | 395 | 06:00 | 378 | 13:00 | Kaliakoir | 376 | 07:00 | 361 | 15:00
| Ashuganj | 408 | 6:00 | 388 | 12:00 | Madunaghat | 402 | 06:00 | 393 | 15:00
| Bhulta | 403 | 06:00 | 389 | 12:00 | Meghnaghat | 389 | 05:00 | 373 | 12:00
| Bibiana | 396 | 04:00 | 386 | 16:00 | Payra | 416 | 07:00 | 408 | 00:00
| BIPTC | 411 | 06:00 | 405 | 00:00 | Rahanpur | 400 | 10:00 | 386 | 00:00
| Bogura | 387 | 11:00 | 367 | 00:00 | Rampal | 411 | 06:00 | 398 | 00:00
| Gopalganj | 407 | 06:00 | 392 | 00:00
| 230 KV | KV |  | KV |  | 230 KV | KV |  | KV
| Agargaon | 234 | 06:00 | 222 | 12:00 | Haripur | 234 | 06:00 | 223 | 12:00
| AKSML | 239 | 04:00 | 230 | 15:00 | Hasnabad | 236 | 06:00 | 222 | 12:00
| Aminbazar | 232 | 05:00 | 223 | 13:00 | Hathazari | 242 | 08:00 | 231 | 15:00
| Ashuganj | 237 | 06:00 | 229 | 12:00 | Ishurdi | 238 | 06:00 | 228 | 00:00
| Ashuganj-400 | 225 | 8:00 | 218 | 14:00 | Jhenaidah | 236 | 08:00 | 219 | 00:00
| Baghabari | 235 | 06:00 | 226 | 00:00 | Kaliakoir | 235 | 07:00 | 224 | 15:00
| Barapukuria | 212 | 10:00 | 202 | 00:00 | Keranigonj | 234 | 06:00 | 222 | 12:00
| Barapukuria-230 | 210 | 9:00 | 204 | 19:00 | Khulna(S) | 237 | 22:00 | 222 | 00:00
| Barishal | 241 | 04:00 | 234 | 00:00 | Madunaghat | 242 | 06:00 | 235 | 16:00
| Bheramara | 236 | 06:00 | 227 | 00:00 | Maniknagar | 236 | 05:00 | 224 | 12:00
| Bhulta | 238 | 05:00 | 225 | 12:00 | Meghnaghat | 245 | 03:00 | 231 | 17:00
| Bibiana | 226 | 00:00 | 221 | 15:00 | Meghnaghat-400 | 239 | 05:00 | 227 | 15:00
| BIPTC | 238 | 06:00 | 225 | 00:00 | Mirsorai | 237 | 06:00 | 227 | 00:00
| Bogura | 226 | 09:00 | 215 | 00:00 | Rajshahi | 235 | 05:00 | 224 | 00:00
| Bogura-400 | 226 | 10:00 | 215 | 00:00 | Rampal | 236 | 06:00 | 225 | 00:00
| Borhanuddin | 246 | 04:00 | 237 | 16:00 | Rampur | N/A | N/A | N/A | N/A
| BSRM | 236 | 04:00 | 229 | 23:00 | Rampura | 237 | 06:00 | 225 | 15:00
| Cumilla(N) | 235 | 05:00 | 223 | 23:00 | Shikalbaha | 239 | 06:00 | 231 | 20:00
| Faridpur | 268 | 18:30 | 230 | 00:00 | Shyampur | 236 | 06:00 | 224 | 12:00
| Fenchuganj | 230 | 06:00 | 224 | 01:00 | Siddhirganj | 232 | 05:00 | 210 | 10:00
| Ghorashal | 238 | 07:00 | 230 | 00:00 | Sirajgonj | 237 | 06:00 | 230 | 00:00
| Ghorashal-230 | 237 | 06:00 | 224 | 15:00 | Sreepur | 231 | 06:00 | 225 | 00:00
| Gopalganj | 240 | 06:00 | 232 | 00:00 | Tongi | 235 | 04:00 | 221 | 15:00
| GPH | 239 | 05:00 | 231 | 22:00
| 132 KV | KV |  | KV |  | 132 KV | KV |  | KV
| Aftabnagar | 139 | 06:00 | 129 | 12:00 | Kushtia | 141 | 06:00 | 132 | 00:00
| Agargaon | 137 | 06:00 | 129 | 12:00 | Lalbag | 137 | 05:00 | 128 | 12:00
| Agrabad | 138 | 05:00 | 133 | 12:00 | Lalmonirhat | 126 | 10:00 | 117 | 00:00
| AKS | 135 | 07:00 | 130 | 06:00 | Madanganj | 132 | 07:00 | 125 | 12:00
| Aminbazar | 140 | 04:00 | 129 | 15:00 | Madaripur | 136 | 18:00 | 130 | 00:00
| Amnura | 138 | 06:00 | 125 | 00:00 | Madartek | 137 | 05:00 | 130 | 12:00
| Ashuganj | 140 | 03:00 | 135 | 00:00 | Madunaghat | 139 | 02:00 | 133 | 19:30
| Bagerhat | 140 | 21:00 | 127 | 00:00 | Magura | 143 | 05:00 | 131 | 00:00
| Bakulia | 138 | 04:00 | 132 | 23:00 | Mahasthangarh | 131 | 10:00 | 120 | 00:00
| Banani | 139 | 06:00 | 129 | 12:00 | Manikganj | 131 | 06:00 | 118 | 08:00
| Bangabhaban | 134 | 05:00 | 125 | 12:00 | Maniknagar | 135 | 06:00 | 124 | 12:00
| Barapukuria | 131 | 10:00 | 124 | 00:00 | Matarbari | 137 | 07:00 | 120 | 22:00
| Barguna | 137 | 05:00 | 133 | 00:00 | Matuail | 134 | 06:00 | 127 | 15:00
| Barishal | 139 | 18:00 | 134 | 00:00 | Millgate | 138 | 05:00 | 125 | 16:00
| Barishal-230 | 138 | 04:00 | 134 | 00:00 | Mirpur | 140 | 05:00 | 132 | 12:00
| Baroaulia | 138 | 06:00 | 133 | 23:00 | Mirzapur | 132 | 06:00 | 121 | 15:00
| Baroirhat | 137 | 04:00 | 126 | 22:00 | Mithapukur | 128 | 10:00 | 119 | 00:00
| Bashundhara | 138 | 05:00 | 125 | 15:00 | MI_Cement | 135 | 05:00 | 126 | 12:00
| BashundharaCement | 132 | 07:00 | 120 | 21:00 | Modern | 136 | 00:00 | 133 | 17:00
| Beanibazar | 124 | 11:00 | 118 | 00:00 | Mogbazar | 139 | 06:00 | 130 | 12:00
| Benapole | 141 | 05:00 | 127 | 00:00 | Mongla | 138 | 21:00 | 127 | 00:00
| Bhaluka | 129 | 05:00 | 122 | 00:00 | Motijheel | 134 | 05:00 | 125 | 12:00
| Bhandaria | 139 | 18:00 | 130 | 00:00 | Munshiganj | 134 | 05:00 | 126 | 12:00
| Bhangura | 140 | 05:00 | 133 | 00:00 | Mymensingh | 135 | 13:00 | 116 | 00:00
| Bheramara | 138 | 06:00 | 133 | 00:00 | Naogaon | 130 | 10:00 | 118 | 00:00
| Bheramara(GK) | 139 | 06:00 | 133 | 00:00 | Narail | 144 | 06:00 | 130 | 00:00
| Bhulta | 128 | 05:00 | 117 | 12:00 | Narinda | 135 | 6:00 | 124 | 12:00
| Bog-Sherpur | 132 | 10:00 | 121 | 00:00 | Narshingdi | 131 | 06:00 | 117 | 23:00
| Bogura | 134 | 11:00 | 125 | 00:00 | Natore | 136 | 17:00 | 128 | 00:00
| Bogura-230 | 135 | 10:00 | 126 | 00:00 | Nawabganj | 137 | 05:00 | 129 | 12:00
| Brahmanbaria | 133 | 10:00 | 126 | 23:00 | Netrakona | 133 | 12:00 | 117 | 03:00
| Cantonment | 137 | 06:00 | 129 | 12:00 | New | 139 | 05:00 | 127 | 15:00
| Chandpur | 137 | 05:00 | 120 | 23:00 | Niamatpur | 135 | 06:00 | 129 | 00:00
| Chandraghona | 139 | 06:00 | 134 | 22:00 | Noapara | 141 | 06:00 | 129 | 00:00
| Chapai | 133 | 10:00 | 126 | 00:00 | Pabna | 140 | 06:00 | 131 | 00:00
| Charsaidpur | 135 | 05:00 | 126 | 12:00 | Palashbari | 127 | 10:00 | 115 | 00:00
| Chauddagram | 136 | 04:00 | 120 | 23:00 | Panchagarh | 135 | 21:00 | 121 | 05:00
| Chhatak | 126 | 11:00 | 120 | 21:00 | Patuakhali | 135 | 04:00 | 131 | 12:00
| Chowmuhani | 133 | 00:00 | 128 | 05:00 | Payra | 138 | 04:00 | 134 | 12:00
| Chuadanga | 142 | 06:00 | 126 | 00:00 | PHP | 137 | 01:00 | 126 | 23:00
| Coxsbazar | 131 | 05:00 | 121 | 23:00 | Postogola | 138 | 05:00 | 130 | 12:00
| Cumilla(N) | 138 | 03:00 | 127 | 23:00 | Purbachal | 139 | 05:00 | 125 | 16:00
| Cumilla(S) | 137 | 05:00 | 125 | 23:00 | Purbasadipur | 126 | 09:00 | 118 | 07:00
| Daudkandi | 131 | 00:00 | 123 | 19:30 | Rahanpur | 136 | 10:00 | 130 | 00:00
| Dhaka | 139 | 05:00 | 130 | 12:00 | Rahim | 134 | 06:00 | 126 | 12:00
| Dhamrai | 138 | 06:00 | 126 | 15:00 | Rajbari | 135 | 06:00 | 126 | 00:00
| Dhanmondi | 139 | 06:00 | 130 | 12:00 | Rajendrapur | 131 | 06:00 | 117 | 16:00
| Dohazari | 137 | 06:00 | 128 | 22:00 | Rajshahi | 136 | 06:00 | 129 | 00:00
| Faridpur | 138 | 07:00 | 128 | 00:00 | Rajshahi-230 | 136 | 05:00 | 122 | 00:00
| Fatullah | 137 | 06:00 | 128 | 12:00 | Ramganj | 136 | 04:00 | 117 | 23:00
| Fenchuganj | 133 | 06:00 | 130 | 02:00 | Rampur | 139 | 06:00 | 131 | 22:00
| Feni | 134 | 02:00 | 125 | 15:00 | Rampura | 138 | 05:00 | 129 | 12:00
| Ghatail | 129 | 06:00 | 118 | 02:00 | Rangamati | 138 | 06:00 | 134 | 15:00
| Ghorashal | 142 | 06:00 | 133 | 12:00 | Rangpur | 126 | 11:00 | 120 | 18:30
| Goalpara | 142 | 04:00 | 132 | 00:00 | Ruppur | 139 | 07:00 | 134 | 00:00
| Gollamari | 140 | 06:00 | 132 | 00:00 | Saidpur | 125 | 10:00 | 118 | 05:00
| Gopalganj | 138 | 06:00 | 129 | 00:00 | Satkhira | 138 | 21:00 | 127 | 00:00
| Gopalganj-400 | 136 | 05:00 | 131 | 00:00 | Satmasjid | 137 | 06:00 | 128 | 15:00
| Gulshan | 138 | 06:00 | 129 | 15:00 | Savar | 139 | 04:00 | 129 | 12:00
| Halishahar | 138 | 06:00 | 131 | 23:00 | SevenRings | 142 | 06:00 | 132 | 15:00
| Haripur | 134 | 06:00 | 126 | 12:00 | ShahCement | 134 | 06:00 | 126 | 15:00
| HaripurSBU | 134 | 06:00 | 126 | 12:00 | Shahjadpur | 143 | 07:00 | 136 | 00:00
| Hasnabad | 137 | 03:00 | 130 | 15:00 | Shahjibazar | 133 | 11:00 | 126 | 23:00
| Hathazari | 141 | 05:00 | 135 | 15:00 | Shahmirpur | 137 | 02:00 | 133 | 22:00
| Ishurdi | 140 | 06:00 | 133 | 00:00 | Shariatpur | 136 | 03:00 | 130 | 00:00
| Jaldhaka | 125 | 10:00 | 115 | 05:00 | Sherpur | 138 | 12:00 | 111 | 08:00
| Jamalpur | 139 | 12:00 | 115 | 02:00 | Shikalbaha | 127 | 01:00 | 122 | 23:00
| Jashore | 143 | 06:00 | 128 | 00:00 | Shikalbaha-230 | 139 | 06:00 | 132 | 22:00
| Jhenaidah | 145 | 05:00 | 133 | 00:00 | Shitalakhya | 135 | 05:00 | 126 | 12:00
| Jhenaidah-230 | 145 | 06:00 | 133 | 00:00 | Sholosohor | 138 | 05:00 | 132 | 22:00
| Joydebpur | 137 | 06:00 | 125 | 15:00 | Shyampur | 136 | 05:00 | 127 | 12:00
| Joypurhat | 130 | 10:00 | 115 | 00:00 | Shyampur-230 | 136 | 05:00 | 129 | 12:00
| Juldah | 136 | 00:00 | 132 | 22:00 | Siddhirganj | 135 | 05:00 | 127 | 12:00
| Kabirpur | 135 | 05:00 | 120 | 08:00 | Sirajganj | 130 | 11:00 | 116 | 00:00
| Kachua | 137 | 06:00 | 121 | 23:00 | Sonargaon | 132 | 07:00 | 125 | 23:00
| Kaliakoir | 135 | 18:00 | 125 | 15:00 | Sreemongol | 132 | 13:00 | 126 | 22:00
| Kallyanpur | 134 | 01:00 | 128 | 12:00 | Sreepur | 131 | 06:00 | 125 | 23:00
| Kalurghat | 138 | 05:00 | 133 | 00:00 | Srinagar | 137 | 06:00 | 129 | 12:00
| Kamrangirchar | 137 | 06:00 | 126 | 12:00 | SSM | 142 | 04:00 | 139 | 15:00
| Kaptai | 138 | 7:00 | 133 | 19:00 | Sunamganj | 123 | 11:00 | 118 | 00:00
| Kazla | 133 | 05:00 | 124 | 13:00 | Sylhet | 128 | 07:00 | 124 | 00:00
| Keranigonj | 138 | 06:00 | 129 | 12:00 | Sylhet-132 | 127 | 06:00 | 125 | 00:00
| Khagrachori | 138 | 05:00 | 133 | 19:30 | Tangail | 130 | 06:00 | 117 | 02:00
| Khulna | 140 | 06:00 | 130 | 00:00 | Thakurgaon | 131 | 21:00 | 115 | 09:00
| Khulna(S) | 141 | 04:00 | 131 | 00:00 | TK | 137 | 07:00 | 131 | 13:00
| Khulshi | 137 | 05:00 | 131 | 23:00 | Tongi | 139 | 04:00 | 128 | 15:00
| Kishoreganj | 132 | 18:00 | 122 | 00:00 | Ullahpara | 142 | 06:00 | 135 | 00:00
| Kodda | 137 | 06:00 | 117 | 15:00 | Ullon | 138 | 04:00 | 129 | 12:00
| KSRM | 138 | 05:00 | 133 | 16:00 | Uttara | 140 | 05:00 | 132 | 12:00
| Kulaura | 132 | 05:00 | 128 | 23:00 | UttaraNew | 140 | 05:00 | 132 | 12:00
| Kurigram | 125 | 11:00 | 115 | 00:00 | Zigatola | 137 | 06:00 | 129 | 13:00

## L-Curve
Date | 2024-09-14
.
TIME | E-W INT.(Export) | EAST GRID | WEST GRID | TOTAL |  |  | DAILY LOAD CURVE
0:00 | 822 | 6233 | 4569 | 10802 |  |  |  | QF-LDC-11
0:30 | 495 | 5993 | 4789.5 | 10782.5 | Date: | 2024-09-14
1:00 | 168 | 5753 | 5010 | 10763
1:30 | 247 | 5703.5 | 4850 | 10553.5
2:00 | 326 | 5654 | 4690 | 10344
2:30 | 334 | 5557 | 4580 | 10137 | [5 empty] | Gen. at Eve. Peak | 11456 | 11456 MW (20:00 )
3:00 | 342 | 5460 | 4470 | 9930 | [6 empty] | 20:00
3:30 | 397 | 5347 | 4353.5 | 9700.5 | [5 empty] | Gen. at Day Peak | 10079 | 10079 MW (12:00 )
4:00 | 452 | 5234 | 4237 | 9471 | [6 empty] | 12:00
4:30 | 419 | 5018.5 | 4022 | 9040.5 | [5 empty] | Highest Generation | 11456
5:00 | 386 | 4803 | 3807 | 8610 | [6 empty] | 20:00
5:30 | 465 | 4505 | 3723.5 | 8228.5
6:00 | 544 | 4207 | 3640 | 7847
6:30 | 630 | 4204.5 | 3677 | 7881.5
7:00 | 716 | 4202 | 3714 | 7916
7:30 | 803 | 4382 | 3830.5 | 8212.5
8:00 | 890 | 4562 | 3947 | 8509
8:30 | 949 | 4803 | 4045.5 | 8848.5
9:00 | 1008 | 5044 | 4144 | 9188
9:30 | 955 | 5217 | 4160 | 9377
10:00 | 902 | 5390 | 4176 | 9566
10:30 | 844 | 5440 | 4153.5 | 9593.5
11:00 | 786 | 5490 | 4131 | 9621
11:30 | 885 | 5547 | 4303 | 9850
12:00 | 984 | 5604 | 4475 | 10079
12:30 | 930 | 5767.5 | 4543.5 | 10311
13:00 | 876 | 5931 | 4612 | 10543
13:30 | 910 | 5812 | 4619.5 | 10431.5
14:00 | 944 | 5693 | 4627 | 10320
14:30 | 967 | 5722.5 | 4638.5 | 10361
15:00 | 990 | 5752 | 4650 | 10402
15:30 | 1016 | 5732 | 4618.5 | 10350.5
16:00 | 1042 | 5712 | 4587 | 10299
16:30 | 989 | 5752.5 | 4488 | 10240.5
17:00 | 936 | 5793 | 4389 | 10182
17:30 | 845 | 5805 | 4350 | 10155
18:00 | 754 | 5817 | 4311 | 10128
18:30 | 670 | 6259.5 | 4531 | 10790.5
19:00 | 586 | 6702 | 4751 | 11453
19:30 | 688 | 6602 | 4799 | 11401
20:00 | 572 | 6671 | 4785 | 11456 |  |  |  | Executive Engineer
20:30 | 582 | 6631 | 4711 | 11342 |  |  |  | Network Operation Division
21:00 | 592 | 6591 | 4637 | 11228
21:30 | 639 | 6465 | 4518.5 | 10983.5
22:00 | 686 | 6339 | 4400 | 10739 |  |  |  |  | Page 6 of 7
22:30 | 700 | 6332 | 4414.5 | 10746.5
23:00 | 714 | 6325 | 4429 | 10754
23:30 | 768 | 6279 | 4499 | 10778
24:00 | 822 | 6233 | 4569 | 10802
11456 MW (20:00 )
10079 MW (12:00 )

## En-Curve
DAILY ENERGY CURVE
Date | 2024-09-14 |  | Energy |  | 245332071
[15 empty] | Date: | 2024-09-14 |  |  |  |  | QF-LDC-12
TIME | GAS | HVDC | P.GEN(GAS). | P.GEN(HSD) | P.GEN(HFO). | COAL | HYDRO | G.GEN(HSD) | G.GEN(HFO) | TRIPURA | ADANI | SOLAR | WIND | SHORTAGE
0:00 | 3406 | 463 | 1756 | 0 | 725 | 3124 | 214 | 17 | 73 | 50 | 922 | 0 | 52 | 36
0:30 | 3350 | 458.5 | 1736 | 0 | 570 | 3281 | 211.5 | 8.5 | 89 | 54 | 967.5 | 0 | 56.5 | 74 |  |  | Date: | 44087
1:00 | 3294 | 454 | 1716 | 0 | 415 | 3438 | 209 | 0 | 105 | 58 | 1013 | 0 | 61 | 112
1:30 | 3274.5 | 454 | 1687.5 | 0 | 395 | 3308.5 | 209 | 0 | 96 | 57 | 1011 | 0 | 61 | 92.5 | [8 empty] | Total Energy | 245.3321 | 245.3321 | Total Energy Gen 315.635 MKWHr Energy Not Served 36.210 MKWHr Energy Requirement 351.845 MKWHr | Total Energy Gen 245.332 MKWHr Energy Not Served 0.277 MKWHr Energy Requirement 245.610 MKWHr
2:00 | 3255 | 454 | 1659 | 0 | 375 | 3179 | 209 | 0 | 87 | 56 | 1009 | 0 | 61 | 73 | [8 empty] | Energy not Served | 0.27744 | 0.27744
2:30 | 3247 | 454 | 1608 | 0 | 353 | 3073 | 209.5 | 0 | 64 | 57 | 1014.5 | 0 | 57 | 61.5 | [8 empty] | Energy Requirement | 245.6095 | 245.6095
3:00 | 3239 | 454 | 1557 | 0 | 331 | 2967 | 210 | 0 | 41 | 58 | 1020 | 0 | 53 | 50
3:30 | 3194.5 | 454 | 1478.5 | 0 | 294.5 | 2911 | 210.5 | 0 | 33 | 54 | 1014.5 | 0 | 56 | 25 | [7 empty] | Shortage
4:00 | 3150 | 454 | 1400 | 0 | 258 | 2855 | 211 | 0 | 25 | 50 | 1009 | 0 | 59 | 0
4:30 | 3075 | 455.5 | 1356.5 | 0 | 215.5 | 2671.5 | 211.5 | 0 | 25 | 52 | 918 | 0 | 60 | 0
5:00 | 3000 | 457 | 1313 | 0 | 173 | 2488 | 212 | 0 | 25 | 54 | 827 | 0 | 61 | 0
5:30 | 2776.5 | 457 | 1263.5 | 0 | 145.5 | 2419.5 | 212 | 0 | 17 | 51 | 824.5 | 1 | 61 | 0
6:00 | 2553 | 457 | 1214 | 0 | 118 | 2351 | 212 | 0 | 9 | 48 | 822 | 2 | 61 | 0
6:30 | 2596 | 456.5 | 1234 | 0 | 104 | 2333.5 | 212 | 0 | 9 | 46 | 824.5 | 15.5 | 50.5 | 0 | [6 empty] | Coal
7:00 | 2639 | 456 | 1254 | 0 | 90 | 2316 | 212 | 0 | 9 | 44 | 827 | 29 | 40 | 0
7:30 | 2763.5 | 456.5 | 1404.5 | 0 | 91.5 | 2321.5 | 212 | 0 | 9 | 44 | 826.5 | 40.5 | 43 | 0 | [5 empty] | Oil
8:00 | 2888 | 457 | 1555 | 0 | 93 | 2327 | 212 | 0 | 9 | 44 | 826 | 52 | 46 | 0
8:30 | 3093 | 457 | 1595 | 0 | 137 | 2325 | 212 | 0 | 25 | 49 | 829.5 | 72.5 | 53.5 | 0
9:00 | 3298 | 457 | 1635 | 0 | 181 | 2323 | 212 | 0 | 41 | 54 | 833 | 93 | 61 | 0
9:30 | 3334.5 | 457 | 1642 | 0 | 289 | 2349 | 211 | 0 | 41 | 52 | 831.5 | 111.5 | 58.5 | 0
10:00 | 3371 | 457 | 1649 | 0 | 397 | 2375 | 210 | 0 | 41 | 50 | 830 | 130 | 56 | 0
10:30 | 3289 | 457 | 1588.5 | 0 | 431 | 2484.5 | 209.5 | 0 | 41 | 51 | 829 | 157 | 56 | 0
11:00 | 3207 | 457 | 1528 | 0 | 465 | 2594 | 209 | 0 | 41 | 52 | 828 | 184 | 56 | 0
11:30 | 3220.5 | 458 | 1623.5 | 0 | 477 | 2693.5 | 209 | 0 | 33 | 53 | 825.5 | 200.5 | 56.5 | 0
12:00 | 3234 | 459 | 1719 | 0 | 489 | 2793 | 209 | 0 | 25 | 54 | 823 | 217 | 57 | 0
12:30 | 3291.5 | 459 | 1748.5 | 0 | 531 | 2893 | 210.5 | 0 | 25 | 52 | 842.5 | 202 | 56 | 0
13:00 | 3349 | 459 | 1778 | 0 | 573 | 2993 | 212 | 0 | 25 | 50 | 862 | 187 | 55 | 0
13:30 | 3349 | 459 | 1778 | 0 | 573 | 2993 | 212 | 0 | 25 | 50 | 862 | 187 | 55 | 0
14:00 | 3349 | 459 | 1778 | 0 | 573 | 2993 | 212 | 0 | 25 | 50 | 862 | 187 | 55 | 0
14:30 | 3288.5 | 461 | 1747 | 0 | 576 | 2993 | 213.5 | 0 | 25 | 51 | 891 | 183.5 | 43 | 0
15:00 | 3228 | 463 | 1716 | 0 | 579 | 2993 | 215 | 0 | 25 | 52 | 920 | 180 | 31 | 0
15:30 | 3226.5 | 463 | 1750 | 0 | 559 | 2971.5 | 215 | 0 | 33 | 51 | 918.5 | 141 | 22 | 0
16:00 | 3225 | 463 | 1784 | 0 | 539 | 2950 | 215 | 0 | 41 | 50 | 917 | 102 | 13 | 0
16:30 | 3217.5 | 463 | 1786.5 | 0 | 544.5 | 2924.5 | 215.5 | 0 | 43.5 | 46 | 912 | 63.5 | 24 | 0
17:00 | 3210 | 463 | 1789 | 0 | 550 | 2899 | 216 | 0 | 46 | 42 | 907 | 25 | 35 | 0
17:30 | 3144.5 | 463 | 1627 | 0 | 681 | 2912 | 216 | 0 | 81 | 46 | 927 | 12.5 | 45 | 0
18:00 | 3079 | 463 | 1465 | 0 | 812 | 2925 | 216 | 0 | 116 | 50 | 947 | 0 | 55 | 0
18:30 | 3175 | 463 | 1486 | 0 | 1090 | 3080.5 | 216 | 0 | 199.5 | 50 | 982.5 | 0 | 48 | 0
19:00 | 3271 | 463 | 1507 | 0 | 1368 | 3236 | 216 | 0 | 283 | 50 | 1018 | 0 | 41 | 0
19:30 | 3348 | 463 | 1569 | 0 | 1252 | 3257 | 216 | 0 | 183 | 48 | 1018 | 0 | 47 | 0
20:00 | 3440 | 274 | 1718 | 0 | 1243 | 3280 | 216 | 0 | 168 | 44 | 1019 | 0 | 54 | 0
20:30 | 3454 | 274 | 1715 | 0 | 1165.5 | 3272.5 | 216 | 0 | 129.5 | 47 | 1016.5 | 0 | 52 | 0
21:00 | 3468 | 274 | 1712 | 0 | 1088 | 3265 | 216 | 0 | 91 | 50 | 1014 | 0 | 50 | 0
21:30 | 3404 | 368.5 | 1678.5 | 0 | 945.5 | 3206 | 216 | 0 | 91 | 51 | 976 | 0 | 47 | 0
22:00 | 3340 | 463 | 1645 | 0 | 803 | 3147 | 216 | 0 | 91 | 52 | 938 | 0 | 44 | 0
22:30 | 3353 | 463.5 | 1659.5 | 0 | 796 | 3137.5 | 216 | 7.5 | 82 | 53 | 932 | 0 | 46.5 | 0
23:00 | 3366 | 464 | 1674 | 0 | 789 | 3128 | 216 | 15 | 73 | 54 | 926 | 0 | 49 | 0
23:30 | 3386 | 463.5 | 1715 | 0 | 757 | 3126 | 215 | 16 | 73 | 52 | 924 | 0 | 50.5 | 18 |  |  | Max Temp. in Dhaka |  | 26.4°C
24:00 | 3406 | 463 | 1756 | 0 | 725 | 3124 | 214 | 17 | 73 | 50 | 922 | 0 | 52 | 36
Executive Engineer
Network Operation Division
Page 5 of 7
GAS
Oil
HVDC
COAL
HYDRO
SOLAR
Total Energy Gen 245.332 MKWHr Energy Not Served 0.277 MKWHr Energy Requirement 245.610 MKWHr
Note on X13: Author:

## Generation
2024-09-14
Si No | Unit | 1:00 | 2:00 | 3:00 | 4:00 | 5:00 | 6:00 | 7:00 | 8:00 | 9:00 | 10:00 | 11:00 | 12:00 | 13:00 | 14:00 | 15:00 | 16:00 | 17:00 | 18:00 | 18:30 | 19:00 | 19:30 | 20:00 | 21:00 | 22:00 | 23:00 | 24:00 | KWH
1 | Karnaphuli Hydro PP Unit-1, 2 & 3 | 129 | 129 | 130 | 131 | 132 | 132 | 132 | 132 | 132 | 130 | 129 | 129 | 132 | 136 | 135 | 135 | 136 | 136 |  | 136 | 136 | 136 | 136 | 136 | 136 | 134 | 3218400
2 | Karnaphuli Hydro PP Unit-4 & 5 | 80 | 80 | 80 | 80 | 80 | 80 | 80 | 80 | 80 | 80 | 80 | 80 | 80 | 80 | 80 | 80 | 80 | 80 |  | 80 | 80 | 80 | 80 | 80 | 80 | 80 | 1940000
3 | Chattogram TPP-1
4 | Chattogram TPP-2
5 | Raozan 25 MW PP | [26 empty] | 0
| Teknaf 20MW PP (Solartech) | [6 empty] | 0 | 1 | 2 | 3 |  | 5 | 2 | 1 | 0 | 1 | 1 | [9 empty] | 19305
6 | Sikalbaha 225MW CCPP (Gas) | 154 | 154 | 173 | 172 | 172 | 171 | 167 | 160 | 161 | 160 | 159 | 173 | 176 | 173 | 173 | 171 | 168 | 156 |  | 156 | 156 | 165 | 166 | 166 | 175 | 175 | 3887100
7 | Sikalbaha 225MW CCPP(Oil)
8
9 | Sikalbaha 150MW GTPP
10 | Sikalbaha 150MW GTPP(Oil)
| Dohazari -Kalaish 100 MW Peaking | [19 empty] | 17 | [6 empty] | 16211
12 | Hathazari 100 MW peaking PP | [17 empty] | 4 |  | 41 | [6 empty] | 30480
| Sikalbaha 105 MW PP (Baraka Sikalbaha) | [5 empty] | 10 | [11 empty] | 10 |  | 14 | [6 empty] | 27599
Daudkandi 200 MW PP (B.Trac)
14 | Titas 50 MW Peaking PP | [19 empty] | 30 | [6 empty] | 21376
15 | 210 MW Siddhirgonj TPP
16 | Siddhirgonj 2*120 MW GTPP | [8 empty] | 90 | 100 | 136 | 75 | 202 | 96 | 86 | 86 | [10 empty] | 967000
17 | Siddhirganj 335 MW CCPP | 256 | 245 | 245 | 243 | 245 | [9 empty] | 27 | 42 | 180 | 240 |  | 280 | 335 | 335 | 335 | 335 | 335 | 335 | 3609329
18 | Kodda 300 MW PP Unit-2 (Summit) | [9 empty] | 5 | 15 | 15 | 23 | 30 | 30 | 30 | 30 | 43 |  | 143 | 95 | 95 | 45 | 15 |  |  | 667418
19 | Ashuganj 195 MW PP (APSCL-United) | 175 | 175 | 128 | 88 | 8 | 8 | 8 | 45 | 45 | 45 | 45 | 45 | 73 | 73 | 73 | 73 | 75 | 78 |  | 78 | 78 | 78 | 78 | 78 | 78 | 78 | 1789818
20 | Ghorasal TPP (Unit-1&2)
21 | Ghorasal Repowered CCPP:Unit-3 (GT
22 | Ghorasal Repowered CCPP Unit-4
23 | Ghorasal TPP Unit-5
24 | Ghorasal 6
25 | Ghorasal 365 MW CCPP Unit-7
26 | SS Power I | 402 | 401 | 402 | 402 | 355 | 352 | 353 | 350 | 350 | 352 | 400 | 400 | 400 | 400 | 400 | 400 | 400 | 405 |  | 435 | 450 | 450 | 450 | 400 | 375 | 375 | 9463635
28 | Ashuganj TPP Unit- 3
29 | Ashuganj TPP Unit- 4
30 | Ashuganj TPP Unit- 5
32 | Ashuganj 50 MW PP | 35 | 35 | 32 | 32 | 32 | 5 | 5 | 10 | 33 | 33 | 33 | 33 | 33 | 33 | 33 | 36 | 33 | 36 |  | 36 | 37 | 37 | 37 | 37 | 36 | 33 | 751104
33 | Ashuganj 225 MW CCPP | 188 | 187 | 203 | 188 | 188 | 153 | 153 | 205 | 214 | 205 | 208 | 198 | 188 | 190 | 215 | 216 | 217 | 217 |  | 218 | 218 | 218 | 218 | 216 | 215 | 217 | 4876000
34 | Ashuganj 450 MW CCPP(South)
| Ashuganj 450 MW CCPP(North) | 305 | 310 | 300 | 285 | 285 | 285 | 345 | 340 | 335 | 340 | 320 | 325 | 305 | 290 | 300 | 290 | 295 | 290 |  | 285 | 290 | 310 | 315 | 305 | 315 | 310 | 7771600
| Ashuganj 420 MW CCPP(East) | 295 | 295 | 305 | 295 | 260 | 230 | 230 | 270 | 325 | 345 | 330 | 340 | 320 | 285 | 285 | 285 | 290 | 285 |  | 285 | 285 | 285 | 285 | 285 | 285 | 285 | 7191000
35 | Ashuganj 55 MW PP (Precision) | 51 | 51 | 50 | 51 | 50 | 15 | 5 | 5 | 6 | 23 | 25 | 25 | 25 | 25 | 25 | 25 | 25 | 25 |  | 34 | 52 | 51 | 53 | 52 | 51 | 52 | 803520
36 | Chandpur 150 MW CCPP | 90 | 90 | 90 | 90 | 90 | 40 | 40 | 90 | 90 | 90 | 90 | 90 | 85 | 81 | 85 | 80 | 80 | 70 |  | 70 | 70 | 70 | 75 | 76 | 76 | 70 | 1907670
37 | Tongi 80 MW GTPP
38 | Haripur GTPP
39 | Haripur 412 MW CCPP | 401 | 374 | 370 | 335 | 304 | 296 | 284 | 314 | 400 | 411 | 413 | 409 | 408 | 412 | 409 | 408 | 410 | 350 |  | 410 | 415 | 411 | 411 | 410 | 410 | 410 | 9288000
Meghnaghat Unique power
Summit Meghanghat-2 589 MW(Gas)
40 | Meghnaghat 450 MW CCPP(MPL) | 370 | 370 | 370 | 320 | 320 | 320 | 320 | 370 | 370 | 420 | 390 | 420 | 450 | 450 | 450 | 450 | 450 | 320 |  | 370 | 370 | 420 | 420 | 420 | 420 | 420 | 9417500
41 | Haripur 360 MW CCPP(HPL)
42 | RPCL 210MW CCPP | 23 | 23 | 23 | 23 | 23 | 23 | 24 | 23 | 21 | 16 | 10 | 10 | 10 | 8 | 8 | 10 | 10 | 11 |  | 12 | 12 | 12 | 17 | 18 | 18 | 18 | 377280
43 | Sutiakhali 50 MW Solar PP | [5 empty] | 0 | 1 | 5 | 15 | 22 | 29 | 20 | 14 | 19 | 16 | 4 | 2 | 0 | [8 empty] | 146000
44 | Fenchugonj CCPP Phase-1 | 39 | 39 | 39 | 39 | 39 | 39 | 39 | 39 | 41 | 41 | 41 | 41 | 41 | 41 | 41 | 41 | 40 | 40 |  | 40 | 40 | 40 | 40 | 40 | 39 | 40 | 949000
45 | Fenchugonj CCPP Phase-2 | 30 | 30 | 30 | 30 | 30 | 30 | 30 | 30 | 30 | 30 | 30 | 30 | 30 | 30 | 30 | 30 | 30 | 30 |  | 30 | 30 | 30 | 30 | 30 | 30 | 30 | 720000
46 | Shajibazar 330 MW CCPP
47 | Shahjibazar GTPP Unit- 8 & 9 | 61 | 64 | 62 | 63 | 40 | 40 | 10 | 40 | 40 | 62 | 62 | 60 | 60 | 61 | 63 | 64 | 64 | 40 |  | 64 | 64 | 64 | 65 | 63 | 62 | 61 | 1349952
48 | Shahjibazar 86 MW PP (Shahjibazar) | 86 | 86 | 21 | 11 | 11 | 11 | 11 | 11 | 86 | 86 | 86 | 86 | 86 | 86 | 86 | 86 | 86 | 86 |  | 86 | 86 | 86 | 86 | 50 | 50 | 50 | 1522560
Shahjibazar 100 MW GTPP
49 | Shahjibazar 50MW PP (EPL)
50 | Sylhet 225 MW CCPP | 207 | 207 | 207 | 207 | 208 | 207 | 207 | 206 | 205 | 206 | 205 | 205 | 205 | 205 | 206 | 204 | 205 | 203 |  | 208 | 208 | 208 | 208 | 208 | 208 | 208 | 5157470
51 | Sylhet 20 MW GTPP
52 | Sylhet 50 MW PP (EPL)
53 | Sylhet 10MW PP (Desh)
54 | Hobiganj 11 MW PP Cofidence-E | 5 | 5 | 5 | 5 | 5 | 5 | 5 | 5 | 5 | 5 | 5 |  |  | 8 | 8 | 8 | 8 | 8 |  | 8 | 8 | 8 | 8 | 8 | 8 | 8 | 143616
55 | Fenchugonj 51 MW PP (Barakatullah)
56 | Shahjahanulla 25 MW PP | 12 | 12 | 12 | 12 | 12 | 12 | 12 | 12 | 12 | 11 | 11 | 11 | 11 | 11 | 11 | 11 | 11 | 11 |  | 11 | 11 | 11 | 11 | 11 | 12 | 12 | 275280
57 | Bibiana-II 341 MW CCPP (Summit) | 290 | 290 | 300 | 280 | 270 | 265 | 300 | 315 | 315 | 300 | 285 | 295 | 305 | 280 | 300 | 305 | 300 | 275 |  | 270 | 290 | 280 | 270 | 270 | 300 | 295 | 7128500
| Bibiyana South 400 MW | 346 | 346 | 346 | 316 | 316 | 316 | 370 | 350 | 350 | 370 | 350 | 344 | 350 | 320 | 320 | 320 | 320 | 320 |  | 346 | 346 | 346 | 346 | 348 | 356 | 346 | 8187200
58 | Nababganj 55 MW PP (Southern power ) | [9 empty] | 0 | [7 empty] | 17 |  | 17 | [6 empty] | 27878
59 | Tangail Palli Power Gen 22 MW | [12 empty] | 2 | 3 | 15 | 10 | 18 | 18 |  | 18 | 18 | 18 | 18 | 18 | 14 | 18 | 172320
60 | Barabkunda 22 MW PP (Regent)
61 | Narshingdi 22 MW PP (Doreen)
62 | Tangail 22 MW PP (Doreen)
63 | Impoprt (Tripura) | 58 | 56 | 58 | 50 | 54 | 48 | 44 | 44 | 54 | 50 | 52 | 54 | 50 | 48 | 52 | 50 | 42 | 50 |  | 50 | 48 | 44 | 50 | 52 | 54 | 50 | 1198080
64 | Malancha, Ctg. EPZ (United) | 30 | 30 | 30 | 30 | 25 | 25 | 0 | 2 | 6 | 4 | 6 | 7 | 11 | 9 | 3 | 5 | 13 | 16 |  | 7 | 22 | 22 | 32 | 36 | 36 | 37 | 428160
65 | Feni 22 MW PP (Doreen)
66 | Feni 11 MW PP (Doreen)
67 | Jangalia 33 MW PP (Summit)
68 | Cumilla 25 MW PP (Summit) | [7 empty] | 0 | 0 | 0 | 0 | 6 | 6 | 6 | 6 | 11 | 11 | 11 |  | 11 | 11 | 18 | 18 | 18 | 18 | 18 | 145370
69 | Summit Ashulia | [14 empty] | 17 | 17 | 17 | 17 |  | 17 | 17 | 17 | 17 | 17 | 17 | 17 | 168600
70 | Summit Madhabdi |  |  | 3 | 21 | 21 | 21 | 21 | 21 | 21 | 21 | 21 | 21 | 21 | 21 | 21 | 21 | 21 | 21 |  | 21 | 21 | 21 | 21 | 21 | 21 | 21 | 437400
71 | Maona 33 MW PP(Summit) | 32 | 32 | 32 | 32 | 32 | 32 | 32 | 33 | 33 | 30 | 30 | 30 | 30 | 30 | 30 | 30 | 30 | 25 |  | 25 | 25 | 25 | 25 | 25 | 25 | 25 | 744000
72 | Rupganj 33 MW PP(Summit) | 21 | 22 | 22 | 22 | 0 | 0 | 17 | 17 | 22 | 22 | 21 | 20 | 20 | 20 | 20 | 18 | 18 | 18 |  | 18 | 18 | 18 | 18 | 18 | 18 | 18 | 421100
73 | Ghorashal 108 MW PP (Regent)
| Feni Lanka Power | [19 empty] | 4 | [6 empty] | 9120
| Chowmuhani 113 MW | [13 empty] | 6 | 9 | 9 | 9 | 9 |  | 41 | 45 | 45 | 27 | 27 | 28 | 28 | 267960
| Manikgonj 162MW PP(MPGL) | [10 empty] | 17 | 35 | 72 | 72 | 72 | 72 | 72 | 72 |  | 126 | 126 | 126 | 108 | 35 | 35 | 35 | 976320
77 | Siddhirganj 100 PP(Dutch Bangla) | [26 empty] | 0
78 | Gazipur 52 MW PP | [8 empty] | 10 | 17 | 17 | 17 | 17 | 8 | [7 empty] | 5 | 25 | 25 | 25 | 17 | 188160
79 | Kodda 150 MW PP | 64 | 48 | 32 | 16 | 16 |  |  |  | 32 | 32 | 32 | 16 | 16 | 16 | 16 | 32 | 37 | 70 |  | 113 | 97 | 98 | 82 | 82 | 64 | 64 | 1012800
80 | Jamalpur 95 MW PP(Powerpac)
81 | Jangalia 52 MW PP (Lakdanavi) | [17 empty] | 3 | [8 empty] | 10502
| Gazipur 100 MW PP | 17 | [7 empty] | 2 | 36 | 35 | 35 | 35 | 17 | 35 | 35 | 35 | 35 |  | 70 | 70 | 52 | 52 | 52 | 52 | 52 | 646080
| Kaptai 7 MW Solar PP | [6 empty] | 0 | 0 | 0 | 0 | 2 | 1 | 1 | 0 | 0 | 0 | 0 | [9 empty] | 5520
| Jodiac Power | [26 empty] | 0
| Karnaphuli Power Ltd. | [17 empty] | 11 |  | 17 | [6 empty] | 31780
82 | Madanganj 102 PP(Summit)
83 | Pagla (DPA )
84 | B.Baria (Aggreko) 85MW
85 | Keraniganj 100 MW PP (Powerpac)
86 | Meghnaghat CCPP ( Summit)
87 | Meghnaghat 100 MW(IEL)
| Meghnaghat 104 MW PP (OPCL) | [12 empty] | 14 | 17 | 17 |  |  | 17 |  | 25 | 17 | 17 | 10 |  |  |  | 104640
88 | Ghorashal 78.5 MW PP(MAX)
90 | Ashuganj 53MW PP (United)
91 | Juldah 100 MW Unit-1 (Acorn)
92 | Fenchuganj 44 MW (Energyprima)
93 | Ashuganj 51 MW PP (Midland) | 43 | 43 | 10 | 10 | 10 | 10 | 10 | 10 | 10 | 34 | 43 | 43 | 43 | 43 | 43 | 43 | 43 | 43 |  | 43 | 43 | 43 | 43 | 43 | 43 | 43 | 822156
94 | Gagnagar 102 MW PP (Digital Power) | [12 empty] | 8 | 8 |  |  |  | 16 |  | 40 | 40 | 40 | 40 | 40 | 40 | 32 | 263376
95 | Patenga 50MW PP (Baraka) | [26 empty] | 0
96 | Chattogram 108 MW PP (ECPV) | [19 empty] | 1 | 6 | 7 | 10 |  |  |  | 22080
97 | katpotti 52 MW
98 | Bosila 108 MW PP(CLC)
99 | Madanganj-55 MW PP(Summit) | [26 empty] | 9344
100 | Manikganj 55 MW PP (Northern) | [19 empty] | 17 | 17 | 17 | 17 |  |  |  | 47427
101 | Kushiara 163 MW CCPP (KP) | 120 | 120 | 120 | 120 | 120 | 120 | 120 | 163 | 163 | 163 | 120 | 163 | 163 | 163 | 163 | 163 | 163 | 120 |  | 120 | 120 | 120 | 120 | 163 | 163 | 163 | 3424909
102 | Sarishabari 3 MW Solar Plant | [5 empty] | 0 | 0 | 0 | 1 | 1 | 1 | 1 | 1 | 1 | 1 | 0 | 0 | [9 empty] | 6250
103 | Kamalaghat 54 MW PP(Banco Energy) | [12 empty] | 12 | 17 |  |  | 0 | 15 |  | 17 | [6 empty] | 91080
104 | Keranigonj 300 MW PP (APR)
105 | Bramhangoan 100 MW PP (Aggreko)
106 | Mymensingh 200 MW PP (United) | 94 | 96 | 95 | 95 | 95 | 50 | 45 | 45 | 77 | 123 | 123 | 124 | 124 | 124 | 124 | 124 | 125 | 125 |  | 144 | 144 | 144 | 144 | 144 | 144 | 144 | 2721600
112 | Aurahati 100MW PP (Aggreko)
114 | Kodda 149 MW PP Unit-1 (Summit) | 34 | 34 | 35 | 35 | 20 |  |  |  | 2 | 65 | 96 | 96 | 96 | 88 | 71 | 53 | 53 | 91 |  | 132 | 132 | 132 | 132 | 132 | 132 | 98 | 1646640
115 | Juldah 100 MW PP Unit-3 (Acorn) | [19 empty] | 6 | 12 | 12 | 12 |  |  |  | 27840
116 | Chandpur 200 MW (Desh energy) | [17 empty] | 9 |  | 33 | 17 | 17 | 17 |  |  |  | 97920
117 | Ashuganj 150 MW PP (Midland) | [17 empty] | 10 |  | 28 | [6 empty] | 45163
118 | Bibiyana-III 400 MW CCPP | 188 | 188 | 186 | 188 | 188 | 188 | 188 | 206 | 201 | 201 | 201 | 201 | 201 | 201 | 201 | 200 | 200 | 200 |  | 200 | 200 | 200 | 200 | 200 | 202 | 203 | 4978000
| Jamalpur 115 MW PP (United) | 57 | 57 | 57 | 58 | 58 | 58 | 45 | 48 | 77 | 77 | 78 | 78 | 78 | 78 | 78 | 78 | 77 | 77 |  | 106 | 106 | 106 | 106 | 106 | 106 | 106 | 1831200
| Anwara 300 MW PP (United) | [17 empty] | 15 |  | 15 | [6 empty] | 27600
| Juldah unit-2 (Acorn) | [19 empty] | 10 | 12 | 12 | 12 |  |  |  | 25920
| Anlima Energy Ltd. | [26 empty] | 0
| Bhairob 54.5 MW | 17 | [19 empty] | 11 | 14 | 17 | 17 | 17 | 17 | 113760
| Spectra Solar Plant Ltd. | [6 empty] | 1 | 7 | 4 | 7 | 15 | 7 | 6 | 7 | 4 | 5 | 0 | [9 empty] | 65209
| Chandpur 115(Doreen) | [12 empty] | 6 | 16 | 16 | 16 | 16 | 17 |  | 46 | 66 | 66 | 48 | 32 | 16 | 16 | 357120
| Kanchan Purbachal Power Generation Ltd. | 17 | [9 empty] | 9 | 17 | 17 | 17 | 17 | 17 | 17 | 30 |  | 35 | 35 | 35 | 35 | 35 | 35 | 17 | 378360
| Mirsharai 150 MW (Oil) | [17 empty] | 17 | [8 empty] | 28436
Mirsharai 150 MW (Gas)
| Cox's Bazar Wind | 61 | 61 | 53 | 59 | 61 | 61 | 40 | 46 | 61 | 56 | 56 | 57 | 55 | 32 | 31 | 13 | 35 | 55 |  | 41 | 47 | 54 | 50 | 44 | 49 | 52 | 1161600
| Sonagazi 75 MW Solar Plant | [6 empty] | 2 | 4 | 7 | 10 | 14 | 11 | 12 | 5 | 2 | 4 | 1 | [9 empty] | 69000
| Matarbari 2*600 MW (CPGCL) | 870 | 869 | 804 | 800 | 628 | 549 | 506 | 508 | 508 | 550 | 614 | 700 | 800 | 796 | 793 | 795 | 794 | 798 |  | 895 | 897 | 900 | 900 | 900 | 901 | 900 | 18210909
Meghnaghat (Reliance) 718MW CCPP
120 | Eastern Zone Total | 5753 | 5654 | 5460 | 5234 | 4803 | 4207 | 4202 | 4562 | 5044 | 5390 | 5490 | 5604 | 5931 | 5693 | 5752 | 5712 | 5793 | 5817 |  | 6702 | 6602 | 6671 | 6591 | 6339 | 6325 | 6233 | 137089612
121
122
123 | Khulna 60MW
124 | manik
| Khulna 115 PP MW (KPCL-2) | [26 empty] | 0
125 | Khulna 330 MW CCPP (GAS)
126 | Khulna 330 MW CCPP (OIL)
127 | Khulna (Aggreeco) 55MW
128 | Faridpur 50 MW Peaking PP | [26 empty] | 0
Khulna 225 MW CCPP
Kulna 225 MW CCPP (GAS)
129 | Rupsha 105 MW PP (Orion rupsha) | [17 empty] | 8 | [8 empty] | 25440
130 | Mongla Orion 100 MW Solar PP | [6 empty] | 3 | 7 | 15 | 16 | 20 | 35 | 12 | 14 | 34 | 16 | 2 | [9 empty] | 223920
131 | Rampal 1320 MW (BIFPCL) | 916 | 809 | 762 | 765 | 757 | 741 | 748 | 761 | 753 | 752 | 754 | 752 | 752 | 754 | 750 | 755 | 755 | 752 |  | 806 | 810 | 810 | 815 | 807 | 809 | 808 | 18647272
132 | United Payra Power Ltd. | [26 empty] | 0
133 | Bhola Nutan Biddut BD LTD (GAS) | 180 | 180 | 180 | 180 | 180 | 180 | 180 | 220 | 220 | 220 | 180 | 220 | 220 | 220 | 220 | 220 | 220 | 180 |  | 180 | 180 | 220 | 220 | 180 | 180 | 220 | 5062520
Bhola Nutan Biddut BD LTD (OIL)
| Barisal 110 MW PP (Summit ) | [17 empty] | 13 | [8 empty] | 9408
Barisal GT PP Unit-1& 2
| Barisal 307 MW | 230 | 180 | 180 | 150 | 150 | 150 | 150 | 150 | 150 | 150 | 150 | 150 | 180 | 200 | 200 | 200 | 150 | 150 |  | 180 | 180 | 180 | 180 | 180 | 180 | 180 | 4233000
136 | Barisal 1 MW Solar Plant | [5 empty] | 0 | 0 | 0 | 0 | 0 | 0 | 0 | 0 | 0 | 0 | 0 | 0 | [9 empty] | 1311
137 | Bhola 95 MW PP (Aggreko)
| Bhola 225 MW CCPP | 100 | 100 | 100 | 100 | 100 | 80 | 80 | 80 | 134 | 134 | 111 | 134 | 134 | 134 | 134 | 134 | 80 | 80 |  | 80 | 80 | 134 | 134 | 80 | 80 | 80 | 2540000
140 | Bhola 33 MW PP (Venture) | 0 | 0 | 0 | 0 | 0 | 0 | 0 | 0 |  |  | 1 | 1 | 0 | 0 | 0 | 0 | 0 | 0 |  | 0 | 0 | 0 | 0 | 0 | 0 | 0 | 6750
141 | Noapara 100 MW PP (Bangla Trac)
142 | Noapara 40 MW PP (Khanjahan Ali)
143 | Gopalganj 100 MW Peaking PP | 2 | [25 empty] | 6016
144 | Bheramara GTPP Unit-3
145 | Madhumati 100 MW PP | [16 empty] | 3 | 4 | [8 empty] | 13680
146 | Bheramara HVDC | 454 | 454 | 454 | 454 | 457 | 457 | 456 | 457 | 457 | 457 | 457 | 459 | 459 | 463 | 463 | 463 | 463 | 463 |  | 463 | 463 | 274 | 274 | 463 | 464 | 463 | 10759272
147 | Bheramara 410 MW CCPP | 302 | 302 | 302 | 302 | 260 | 230 | 230 | 282 | 333 | 333 | 280 | 314 | 313 | 308 | 301 | 297 | 282 | 250 |  | 276 | 276 | 280 | 281 | 220 | 220 | 280 | 6943104
148 | Payra 1320 MW | 960 | 860 | 760 | 680 | 540 | 500 | 500 | 500 | 500 | 510 | 620 | 730 | 800 | 790 | 790 | 740 | 740 | 760 |  | 860 | 860 | 880 | 860 | 800 | 800 | 800 | 19097700
149
150 | Barapukuria TPP Unit-1 | 60 | 60 | 59 | 58 | 58 | 59 | 59 | 58 | 62 | 61 | 56 | 61 | 61 | 59 | 60 | 60 | 60 | 60 |  | 60 | 60 | 60 | 60 | 60 | 63 | 61 | 1354909
151 | Barapukuria TPP Unit-2
152 | Barapukuria 275 MW TPP Unit-3
153 | Baghabari 71 MW GTPP
156 | Baghabari 100 MW GTPP
Baghabari 50 MW Peaking PP
| Sirajgonj 6.55 MW Solar | [10 empty] | 2 | 1 | 1 | [13 empty] | 5700
| Sirajganj 68 MW Solar Park | [6 empty] | 3 | 7 | 7 | 27 | 26 | 19 | 20 | 26 | 9 | 7 | 3 | [9 empty] | 148500
157 | Sirajgonj 225MW CCPP Unit-1 (Gas) | 196 | 190 | 150 | 150 | 150 | 150 | 150 | 155 | 202 | 205 | 140 | 164 | 200 | 200 | 198 | 195 | 190 | 150 |  | 162 | 173 | 175 | 185 | 183 | 183 | 184 | 4338636
158 | Sirajgonj 225MW CCPP Unit-1(Oil)
Sirajgonj 225 MW CCPP Unit-2 (Gas)
Sirajgonj 225 MW CCPP Unit-2 (Oil)
159 | Sirajgonj 225MW CCPP Unit-3 (Gas)
Sirajgonj 225MW CCPP Unit-3 (Oil)
| Sirajgonj 400 MW CCPP Unit-4 | 371 | 314 | 348 | 310 | 319 | 260 | 300 | 414 | 414 | 354 | 347 | 414 | 402 | 328 | 353 | 414 | 414 | 322 |  | 319 | 328 | 398 | 390 | 353 | 353 | 398 | 8639636
160 | Sirajgonj 400MW CCPP Unit-4 (Oil)
161 | Bera 70 MW Peaking PP
162 | Bogra 22 MW PP (GBB)
163 | Bogura 20 MW PP (Energyprima)
164 | Ullapara 11 MW PP (Summit) | 8 | 5 | 2 | [16 empty] | 2 | 2 | 2 | 2 | 2 | 2 | 2 | 33606
165 | Amnura 50 MW PP(Sinha) | [26 empty] | 0
166 | Katakhali 50 MW PP (Northern)
167 | Katakhali 50 MW Peaking PP | [19 empty] | 12 | 16 | [5 empty] | 39075
168 | Santahar 50 MW Peaking PP | 30 | 30 | [15 empty] | 16 |  | 30 | 30 | 30 |  |  |  |  | 152704
169 | Natore 52 MW PP (Rajlanka) | [26 empty] | 0
170 | Chapainawabganj 100 MW Peaking PP | 9 | 9 | 9 | 9 | 9 | 9 | 9 | 9 | 9 | 9 | 9 | 9 | 9 | 9 | 9 | 9 | 9 | 9 |  | 40 | 40 | 40 | 9 | 9 | 9 | 9 | 262768
171 | Baghabari 200 MW PP (Paramount)
| Bagura 113 MW PP (Confidence)-2 | 35 | 35 | [17 empty] | 21 | 35 | 35 |  |  |  |  | 199008
172 | Confidence Power Bogura Unit-1 113 MW | [17 empty] | 35 |  | 35 | 35 | 35 |  |  |  |  | 99456
173 | Rangpur 20 MW GTPP | [24 empty] | 15 | 17 | 21000
175 | Saidpur 20 MW GTPP | 0 | 0 | 0 | 0 | 0 | 0 | 0 | 0 | 0 | 0 | 0 | 0 | 0 | 0 | 0 | 0 | 0 | 0 |  | 0 | 0 | 0 | 0 | 0 | 0 | 0
176 | Rangpur 113 MW PP (Confidence) | 70 | 70 | 70 | 70 |  |  |  |  | 13 | 39 | 40 | 37 | 34 | 41 | 60 | 60 | 60 | 75 |  | 92 | 98 | 98 | 98 | 70 | 70 | 70 | 1242556
177 | Sympa Solar Power 8MW | [5 empty] | 0 | 0 | 1 | 1 | 3 | 1 | 0 | 3 | 4 | 5 | 1 | 1 | 0 | [8 empty] | 21355
178 | Energypac Power Venture Thakurgaon Ltd. | 74 | 83 | 74 | [6 empty] | 35 | 35 | 35 | 35 | 35 | 35 | 35 | 35 | 37 |  | 115 | 115 | 115 | 115 | 55 | 75 | 75 | 1173312
| Intraco Solar 30 MW | [5 empty] | 1 | 9 | 5 | 5 | 17 | 20 | 8 | 26 | 35 | 16 | 7 | 3 | 0 | [8 empty] | 147124
| Adani Power Jharkhanda Ltd | 1013 | 1009 | 1020 | 1009 | 827 | 822 | 827 | 826 | 833 | 830 | 828 | 823 | 862 | 913 | 920 | 917 | 907 | 947 |  | 1018 | 1018 | 1019 | 1014 | 938 | 926 | 922 | 22129091
178 | Teesta Solar Limited | [5 empty] | 1 | 10 | 15 | 36 | 24 | 54 | 109 | 89 | 94 | 93 | 57 | 12 | [9 empty] | 664630