## Forecast
[5 empty] | Power Grid Bangladesh PLC. | [10 empty] | QF-LDC-07
|  |  | Report on Forecasted Generation & Demand of National Grid on | [6 empty] | 2024-09-16 | Monday
|  | Date (day): | 2024-09-16 |  | Monday
| Probable Maximum |  | Generation : |  | (a) At Day Peak Hour : | 15526.6 | MW |  |  | (b) At Evening Peak Hour : |  | 16420 | MW
Sl. | [6 empty] | Present | Actual Generation |  | Forecasted Available Gen. on |  | Ev. Peak Gen.Shortage |  | Plants under |  | Probable
No. | Name of the Power Station |  | Fuel | Producer | Installed Capacity |  | Capacity | On | 2024-09-15 | 2024-09-16 | during | for Fuel | for plant. S/D | Shut down (date)/ |  | Start up
[8 empty] | Day Peak | Ev. Peak | Day Peak | Ev. Peak | Limitation | M/C Problem | Remarks |  | Date
[5 empty] | Unit No. X Capacity | MW | MW | MW | MW | MW | MW | MW | MW
1 | Ghorasal Repowered CCPP:Unit-3 (GT |  | Gas | PDB | 1*260 | 260 | 260 | 0 | 0 | 0 | 0 |  | 260 | Under maint.
2 | Ghorasal Repowered CCPP Unit-4 |  | Gas | PDB | 1*210 | 210 | 180 | 0 | 0 | 0 | 0 | 180 |  | Gas shortage
| Ghorasal TPP Unit-5 |  | Gas | PDB | 1*210 | 210 | 190 | 0 | 0 | 0 | 0 | 190 |  | Gas shortage
3 | Ghorasal 365 MW CCPP Unit-7 |  | Gas | PDB | 1*243+1*122 | 365 | 365 | 0 | 0 | 0 | 0 |  | 365 | Air Compressor problem
| Ghorashal 78.5 MW PP(MAX) |  | Gas | QRPP | 2*40 | 0 | 0 | 0 | 0 | 0 | 0 |  |  | Contract Expired
4 | Ghorashal 108 MW PP (Regent) |  | Gas | IPP | 34*3.35 | 108 | 108 | 0 | 0 | 0 | 0 | 108 |  | Gas shortage
5 | Haripur GTPP |  | Gas | SBU, PDB | 2*32 | 32 | 20 | 0 | 0 | 0 | 0 |  | 20 | Under maint.
6 | Haripur 412 MW CCPP |  | Gas | EGCB | 1*273+1*139 | 412 | 400 | 409 | 385 | 400 | 400
| Haripur 360 MW CCPP(HPL) |  | Gas | IPP | 1*235+1*125 | 0 | 0 | 0 | 0 | 0 | 0
7 | Meghnaghat 450 MW CCPP(MPL) |  | Gas | IPP | 2*150+1*150 | 450 | 450 | 420 | 400 | 450 | 450
| Meghnaghat 100 MW(IEL) |  | HFO | NENP | 12*8.9 | 0 | 0 | 0 | 0 | 0 | 0
8 | Meghnaghat CCPP(Summit) |  | Gas | IPP | 2*110+1*110 | 335 | 335 | 0 | 0 | 0 | 0 | 335 |  | Gas shortage
| Madanganj 102 PP(Summit) |  | HFO | NENP | 6*17 | 0 | 0 | 0 | 0 | 0 | 0
9 | Madanganj-55 MW PP(Summit) |  | HFO | IPP | 3*17.08+1*11.3 | 55 | 55 | 0 | 0 | 55 | 55
10 | Keraniganj 100 MW PP (Powerpac) |  | HFO | NENP | 8*13.45 | 100 | 75 | 0 | 0 | 0 | 0
11 | Narshingdi 22 MW PP (Doreen) |  | Gas | SIPP, REB | 8*2.90 | 22 | 22 | 0 | 0 | 0 | 0 |  |  | Contract Expired
12 | 210 MW Siddhirgonj TPP |  | Gas | PDB | 1*210 | 210 | 115 | 0 | 0 | 0 | 0 |  | 115 | Under maint.
13 | Siddhirgonj 2*120 MW GTPP |  | Gas | EGCB | 2*105 | 210 | 210 | 0 | 0 | 0 | 0 | 210 |  | Gas shortage
| Siddhirganj 100 PP(Dutch Bangla) |  | HFO | NENP | 12*8.9 | 0 | 0 | 0 | 0 | 0 | 0
14 | Siddhirganj 335 MW CCPP |  | Gas | EGCB | 1*217+118 | 335 | 335 | 335 | 333 | 180 | 200
15 | Gagnagar 102 MW PP (Digital Power) |  | HFO | IPP | 12*8.924 | 102 | 102 | 24 | 24 | 50 | 100
16 | Katpotti 52 MW PP (Sinha) |  | HFO | IPP | 7*7.9 | 51 | 0 | 0 | 0 | 0 | 0
17 | Kamalaghat 54 MW PP(Banco Energy) |  | HFO | IPP | 3*18 | 54 | 54 | 0 | 17 | 54 | 54
18 | Kodda 150 MW PP |  | HFO | BPDB-RPCL | 9*17.06 | 149 | 149 | 32 | 64 | 100 | 148
19 | Manikganj 55 MW PP (Northern) |  | HFO | IPP | 3*19.3 | 55 | 55 | 0 | 0 | 35 | 55
20 | Nababganj 55 MW PP (Southern power ) |  | HFO | IPP | 3*19.3 | 55 | 55 | 0 | 0 | 35 | 55
21 | Bosila 108 MW PP(CLC) |  | HFO | IPP | 12*8.775+1*3.5 | 108 | 0 | 0 | 0 | 0 | 0
22 | Summit Power,(Madhabdi+Ashulia) |  | Gas | SIPP,REB | 3*3.67+4*8.73 | 80 | 80 | 14 | 38 | 39 | 39 |  | 41 | Engine problem
23 | Maona 33 MW PP(Summit) |  | Gas | SIPP,REB | 4*8.73 | 33 | 33 | 30 | 30 | 33 | 33
24 | Rupganj 33 MW PP(Summit) |  | Gas | SIPP,REB | 4*8.73 | 33 | 33 | 16 | 12 | 17 | 17 |  | 16 | Engine problem
25 | Gazipur 52 MW PP |  | HFO | RPCL | 6*8.9 | 52 | 52 | 8 | 26 | 8 | 25 | 27 |  | Fuel shortage
26 | Tongi 80 MW GTPP |  | Gas | PDB | 1* 105 | 105 | 105 | 0 | 0 | 0 | 0 | 105 |  | Gas shortage
27 | Kodda 300 MW PP Unit-2 (Summit) |  | HFO | IPP | 18*17.076 | 300 | 300 | 20 | 0 | 250 | 280
| Bramhangoan 100 MW PP (Aggreko) |  | HSD | IPP | 114*0.959 | 0 | 0 | 0 | 0 | 0 | 0 |  |  | Contract Expired
| Aurahati 100MW PP (Aggreko) |  | HSD | IPP | 0.85*23+0.95*91 | 0 | 0 | 0 | 0 | 0 | 0 |  |  | Contract Expired
28 | Kodda 149 MW PP Unit-1 (Summit) |  | HFO | IPP | 8*18.45+8.97 | 149 | 149 | 70 | 112 | 133 | 133 |  | 16 | Engine problem
29 | Gazipur 100 MW PP |  | HFO | RPCL | 6*17.5 | 105 | 105 | 52 | 52 | 52 | 105
30 | Meghnaghat 104 MW PP (OPCL) |  | HFO | IPP | 18.5*6 | 104 | 104 | 0 | 0 | 17 | 50 | 54 |  | Fuel shortage
31 | Manikgonj 162MW PP(MPGL) |  | HFO | IPP | 9*18 | 162 | 162 | 35 | 72 | 72 | 162
32 | Spectra Solar Plant Ltd. |  | Solar | IPP | 35 | 35 | 35 | 6 | 0 | 35 | 0
33 | Kanchan Purbachal Power Generation Ltd. |  | HFO | IPP | 18.4*3 | 55 | 55 | 0 | 35 | 17 | 35 |  | 20 | Engine problem.
34 | Meghnaghat Unique power |  | Gas | IPP | 586 | 584 | 584 | 0 | 0 | 0 | 0 | 584 |  | Gas shortage
| Summit Meghanghat-2 589 MW(Gas) |  | Gas | IPP | 589 | 583 | 583 | 0 | 0 | 0 | 0 | 583 |  | Gas shortage
| Meghnaghat (Reliance) 718MW CCPP |  | Gas | IPP | 718 | 0 | 0 | 0 | 0 | 0 | 0 |  |  | On test.
| Dhaka area Total |  |  |  |  | 6268 | 5915 | 1471 | 1600 | 2032 | 2396 | 2376 | 853
35 | Chattogram TPP-1 |  | Gas | PDB | 1*210 | 210 | 180 | 0 | 0 | 0 | 0 | 180 |  | Gas shortage
| Chattogram TPP-2 |  | Gas | PDB | 1*210 | 210 | 180 | 0 | 0 | 0 | 0 |  | 180 | Under maint
36 | Raozan 25 MW PP |  | HFO | RPCL | 3*8.9 | 25 | 25 | 0 | 0 | 8 | 25 |  |  | Fuel shortage
37 | Teknaf 20MW PP (Solartech) |  | Solar | IPP | 20 | 20 | 20 | 7 | 0 | 20 | 0
38 | Patenga 50MW PP (Baraka) |  | HFO | IPP | 8*6.98 | 50 | 50 | 0 | 0 | 50 | 50
39 | Karnaphuli Hydro PP Unit-1,2,3,4, 5 |  | Hydro | PDB | 2*40+3*50 | 230 | 230 | 174 | 216 | 210 | 215
40 | Sikalbaha 225MW CCPP |  | Gas/HSD | PDB | 1*150+1*75 | 225 | 225 | 199 | 0 | 0 | 0 |  |  | Filter Change
41 | Sikalbaha Peaking GT |  | Gas/HSD | PDB | 1*150 | 150 | 150 | 0 | 0 | 0 | 0 |  | 150 | Under maint
42 | Sikalbaha 105 MW PP (Baraka Sikalbaha) |  | HFO | IPP | 6*17.5 | 105 | 105 | 0 | 0 | 105 | 105
43 | Hathazari 100 MW peaking PP |  | HFO | PDB | 11*8.9 | 98 | 98 | 0 | 0 | 72 | 72 | 26 |  | Fuel shortage
44 | Dohazari -Kalaish 100 MW Peaking |  | HFO | PDB | 6*17 | 102 | 102 | 0 | 34 | 17 | 85 |  | 17 | Engine problem
| Juldah 100 MW Unit-1 (Acorn) |  | HFO | NENP | 8*13.45 | 0 | 0 | 0 | 0 | 0 | 0
45 | Juldah 100 MW PP Unit-3 (Acorn) |  | HFO | IPP | 8*13.5 | 100 | 100 | 0 | 0 | 25 | 38 | 62 |  | Fuel shortage
46 | Barabkunda 22 MW PP (Regent) |  | Gas | SIPP, PDB | 8*2.90 | 0 | 0 | 0 | 0 | 0 | 0 |  |  | Contract Expired
* | Malancha, Ctg. EPZ (United) |  | Gas |  | 5*8.73+3*9.34 |  | 0 | 13 | 30 | 25 | 30
47 | Chattogram 108 MW PP (ECPV) |  | HFO | IPP | 16*7 | 108 | 108 | 0 | 0 | 12 | 50 | 58 |  | Fuel shortage
48 | Kaptai 7 MW Solar PP |  | Solar | PDB | 7.4 MW | 7 | 7 | 1 | 0 | 5 | 0
49 | Anwara 300 MW PP (United) |  | HFO | IPP | 17*17+24 | 300 | 300 | 0 | 0 | 50 | 150 | 150 |  | Fuel shortage
50 | Jodiac Power |  | HFO | IPP | 3*18.55+1*3.6 | 54 | 54 | 0 | 0 | 54 | 54
51 | Karnaphuli Power Ltd. |  | HFO | IPP | 18.415*6+6.5 | 110 | 110 | 0 | 0 | 110 | 110
52 | Juldah unit-2 (Acorn) |  | HFO | IPP | 8*13.6 | 100 | 100 | 0 | 0 | 24 | 24 | 76 |  | Fuel shortage
53 | Anlima Energy Ltd. |  | HFO | IPP | 6*21.2 | 116 | 116 | 0 | 0 | 108 | 108 |  | 8 | Engine problem
54 | Mirsharai 150 MW |  | HFO | BPDB-RPCL | 18.5*9 | 163 | 163 | 0 | 0 | 36 | 160 |  | 3 | Engine problem
55 | SS Power I |  | Coal | SS Power | 2*612 | 1224 | 1224 | 354 | 480 | 612 | 612 |  | 612 | Unit-2 under maint
56 | Cox's Bazar Wind |  | Wind | IPP | 66 | 60 | 60 | 44 | 45 | 57 | 60 |  |  | On test.
57 | Matarbari 2*600 MW (CPGCL) |  | Coal | CPGCL | 2*575 | 1150 | 1150 | 703 | 820 | 900 | 900 | 250 |  | Coal shortage
| Mirsharai 150 MW (Gas) |  | Gas | BPDB-RPCL | 18.5*9 | 0 | 0 | 0 | 0 | 0 | 0 |  |  | On test.
| Chattogram area Total |  |  |  |  | 4917 | 4857 | 1495 | 1625 | 2500 | 2848 | 802 | 970
| Ashuganj TPP Unit- 3 |  | Gas | APSCL | 1*150 | 0 | 0 | 0 | 0 | 0 | 0 |  |  | Contract Expired
| Ashuganj TPP Unit- 4 |  | Gas | APSCL | 1*150 | 0 | 0 | 0 | 0 | 0 | 0 |  |  | Contract Expired
| Ashuganj TPP Unit- 5 |  | Gas | APSCL | 1*150 | 0 | 0 | 0 | 0 | 0 | 0 |  |  | Contract Expired
58 | Ashuganj 225 MW CCPP |  | Gas | APSCL | 1*142+1*75 | 221 | 221 | 192 | 212 | 210 | 210 |  | 11
59 | Ashuganj 450 MW CCPP(North) |  | Gas | APSCL | 1*360 | 360 | 360 | 295 | 350 | 350 | 350 | 10 |  | Gas shortage
60 | Ashuganj 450 MW CCPP(South) |  | Gas | APSCL | 1*360 | 360 | 360 | 0 | 0 | 0 | 0 |  | 360 | Under maint.
61 | Ashuganj 420 MW CCPP(East) |  | Gas | APSCL | 284*1+116*1 | 400 | 400 | 285 | 360 | 300 | 300 | 100 |  | Gas shortage
62 | Ashuganj 50 MW PP |  | Gas | APSCL | 14*3.968 | 53 | 45 | 32 | 33 | 32 | 32 | 13 |  | Gas shortage
63 | Ashuganj 55 MW PP (Precision) |  | Gas | QRPP | 0 | 55 | 55 | 51 | 51 | 51 | 51 | 4
64 | Ashuganj 195 MW PP (APSCL-United) |  | Gas | IPP | 20*9.73+1*16 | 195 | 195 | 108 | 150 | 110 | 150 | 45 |  | Gas shortage
65 | Ashuganj 51 MW PP (Midland) |  | Gas | IPP | 6*9.34 | 51 | 51 | 43 | 43 | 51 | 51 |  | 0
66 | Ashuganj 150 MW PP (Midland) |  | HFO | IPP | 23*7.015 | 150 | 150 | 0 | 0 | 150 | 150
67 | Titas 50 MW Peaking PP |  | HFO | PDB | 6*8.92 | 52 | 52 | 0 | 0 | 34 | 40 |  | 12 | Engine problem
68 | Chandpur 150 MW CCPP |  | Gas | PDB | 1*106+1*57 | 163 | 163 | 51 | 35 | 0 | 50 | 113 |  | Gas shortage
69 | Chandpur 200 MW (Desh energy) |  | HFO | IPP | 12*18.4 | 200 | 200 | 0 | 34 | 200 | 200
70 | Feni 11 MW PP (Doreen) |  | Gas | SIPP, REB | 4*2.90 | 11 | 11 | 0 | 0 | 0 | 0 |  |  | Contract Expired
71 | Impoprt (Tripura) |  |  | Imported power | 0 | 160 | 160 | 46 | 56 | 90 | 90
| Jangalia 33 MW PP (Summit) |  | Gas | SIPP, PDB | 4*8.73 | 0 | 0 | 0 | 0 | 0 | 0
72 | Jangalia 52 MW PP (Lakdanavi) |  | HFO | IPP | 6*8.92 | 52 | 52 | 0 | 0 | 43 | 43 |  | 9 | Engine problem
73 | Cumilla 25 MW PP (Summit) |  | Gas | SIPP, REB | 3*3.67+2*6.97 | 25 | 25 | 18 | 18 | 18 | 18 |  | 7 | Engine problem
| Daudkandi 200 MW PP (B.Trac) |  | HSD | IPP | 154*1.4 | 0 | 0 | 0 | 0 | 0 | 0 |  |  | Contract Expired
74 | Feni Lanka Power |  | HFO | IPP | 7*18.415+1*9.78 | 114 | 114 | 0 | 17 | 52 | 105 |  | 9 | Engine problem
75 | Chowmuhani 113 MW |  | HFO | IPP | 12*9.78+2*3.1 | 113 | 113 | 9 | 63 | 95 | 95 | 18 |  | Fuel shortage
76 | Chandpur 115(Doreen) |  | HFO | IPP | 4*18.5+2*22.5 | 115 | 115 | 48 | 91 | 92 | 92 |  | 23 | Engine problem
| Sonagazi 75 MW Solar Plant |  | Solar | EGCB | 75 | 75 | 75 | 27 | 0 | 70 | 0
| Cumilla Area Total |  |  |  |  | 2925 | 2917 | 1205 | 1513 | 1948 | 2027 | 303 | 431
77 | RPCL 210MW CCPP |  | Gas | IPP | 4*35+1*70 | 210 | 202 | 5 | 12 | 12 | 12 | 190 |  | Gas shortage
78 | Jamalpur 95 MW PP(Powerpac) |  | HFO | IPP | 0 | 95 | 0 | 0 | 0 | 0 | 0
79 | Sarishabari 3 MW Solar Plant |  | Solar | IPP | 1*3 | 3 | 3 | 1 | 0 | 1.6 | 0
80 | Mymensingh 200 MW PP (United) |  | HFO | IPP | 9.78*21 | 200 | 200 | 95 | 125 | 123 | 151 | 49 |  | Fuel shortage
81 | Jamalpur 115 MW PP (United) |  | HFO | IPP | 9.78*12 | 115 | 115 | 78 | 96 | 78 | 100 | 15 |  | Fuel shortage
82 | Sutiakhali 50 MW Solar PP |  | Solar | IPP | 50 | 50 | 50 | 18 | 0 | 50 | 0
83 | Tangail Palli Power Gen 22 MW |  | HFO | IPP | 4*6.7 | 22 | 22 | 6 | 12 | 12 | 12 |  | 10 | Engine prblem
| Bhairob 54.5 MW |  | HFO | IPP | 3*18.2 | 54 | 54 | 0 | 0 | 35 | 54
| Mymensingh Area Total |  |  |  |  | 749 | 646 | 203 | 245 | 311.6 | 329 | 190 | 10
84 | Fenchugonj CCPP Phase-1 |  | Gas | PDB | 2*32+1*33 | 97 | 70 | 40 | 40 | 40 | 40 |  | 30 | Machine problem.
85 | Fenchugonj CCPP Phase-2 |  | Gas | PDB | 2*35+1*35 | 104 | 90 | 30 | 30 | 30 | 30 |  | 60 | Machine problem
86 | Kushiara 163 MW CCPP (KP) |  | Gas | IPP | 1*109+1*54 | 163 | 163 | 163 | 163 | 163 | 163
87 | Shajibazar 330 MW CCPP |  | Gas | PDB | 3*110 | 330 | 330 | 0 | 0 | 0 | 0 |  | 330 | Under maint.
88 | Fenchugonj 51 MW PP (Barakatullah) |  | Gas | RPP | 19*2.90 | 51 | 51 | 0 | 0 | 0 | 0
89 | Fenchuganj 44 MW (Energyprima) |  | Gas | NENP | 12*3.3+5*2 | 50 | 50 | 0 | 3 | 0 | 0 | 50 |  | Gas shortage
90 | Hobiganj 11 MW PP Cofidence-E |  | Gas | SIPP, REB | 4*2.90 | 11 | 11 | 8 | 5 | 2 | 2 |  | 9 | Engine problem
91 | Shahjibazar GTPP Unit- 8 & 9 |  | Gas | PDB | 2*35 | 70 | 66 | 40 | 60 | 60 | 60 | 6
92 | Shahjibazar 86 MW PP (Shahjibazar) |  | Gas | RPP | 32*2.90 | 86 | 86 | 86 | 86 | 80 | 80
93 | Shahjibazar 100 MW GTPP |  | Gas | PDB | 1*100 | 100 | 100 | 0 | 0 | 0 | 0
94 | Sylhet 225 MW CCPP |  | Gas | PDB | 1*142+1*89 | 231 | 231 | 209 | 208 | 205 | 206 |  | 25 | Machine problem
95 | Sylhet 20 MW GTPP |  | Gas | PDB | 1*20 | 20 | 20 | 0 | 0 | 0 | 0
| Sylhet 50 MW PP (EPL) |  | Gas | NENP | 27*2 | 0 | 0 | 0 | 0 | 0 | 0 |  |  | Contract Expired
96 | Shahjahanulla 25 MW PP |  | Gas | SIPP, REB | 3*9.34 | 25 | 25 | 12 | 12 | 12 | 12 |  | 13 | Engine problem
97 | Bibiana-II 341 MW CCPP (Summit) |  | Gas | IPP | 1*222+1*119 | 341 | 341 | 290 | 290 | 300 | 300 |  |  | FGMO
98 | Bibiyana-III 400 MW CCPP |  | Gas | PDB | 285*1+134*1 | 400 | 400 | 200 | 200 | 200 | 200 |  | 200 | GBC Problem
99 | Sylhet 10MW PP (Desh) |  | Gas | RPP | 6*1.95 | 0 | 0 | 0 | 0 | 0 | 0 |  |  | Contract Expired
100 | Bibiyana South 400 MW |  | Gas | PDB | 400 MW | 383 | 383 | 388 | 372 | 385 | 385 |  |  | FGMO
| Sylhet Area Total |  |  |  |  | 2462 | 2417 | 1466 | 1469 | 1477 | 1478 | 56 | 667
101 | Bheramara GTPP Unit-3 |  | HSD | PDB | 1*20 | 20 | 16 | 0 | 0 | 0 | 0 | 16 |  | Fuel conservation
** | Bheramara (HVDC ) |  | 0 | Imported power | 2*500 | 1000 | 1000 | 661 | 802 | 911 | 911
| Khulna 115 PP MW (KPCL-2) |  | HFO | NENP | 7*17 | 0 | 0 | 0 | 0 | 0 | 0
102 | Faridpur 50 MW Peaking PP |  | HFO | PDB | 8*6.89 | 54 | 54 | 0 | 0 | 33 | 40 |  | 14 | Engine problem
103 | Khulna 225 MW CCPP |  | HSD | NWPGCL | 1*150+1*75 | 230 | 230 | 0 | 0 | 0 | 0 | 230 |  | Fuel shortage
104 | Gopalganj 100 MW Peaking PP |  | HFO | PDB | 16*6.98 | 109 | 109 | 0 | 0 | 0 | 55 |  | 54 | Engine problem
105 | Bheramara 410 MW CCPP |  | Gas | NWPGCL | 1*278+1*132 | 410 | 410 | 276 | 291 | 310 | 310 | 100 |  | Gas shortage
| Noapara 40 MW PP (Khanjahan Ali) |  | HFO | NENP | 5*8.5 | 0 | 0 | 0 | 0 | 0 | 0
| Noapara 100 MW PP (Bangla Trac) |  | HSD | IPP | 70*1.4 | 0 | 0 | 0 | 0 | 0 | 0
106 | Rupsha 105 MW PP (Orion rupsha) |  | HFO | IPP | 6*18.445 | 105 | 105 | 0 | 0 | 53 | 51 | 54 |  | Fuel shortage
107 | Madhumati 100 MW PP |  | HFO | NWPGCL | 6*18 | 105 | 105 | 0 | 0 | 0 | 0 | 105 |  | Fuel shortage
108 | Mongla Orion 100 MW Solar PP |  | Solar | IPP | 100 | 100 | 100 | 12 | 0 | 100 | 0
109 | Khulna 330 MW CCPP (OIL) |  | Gas/HSD | BPDB | 1*220+1*110 | 336 | 336 | 0 | 0 | 0 | 0 | 336 |  | Fuel shortage
110 | Rampal 1320 MW (BIFPCL) |  | Coal | NTPC&BPDB | 617*2 | 1234 | 1234 | 756 | 824 | 1234 | 1234
| Kulna 225 MW CCPP (GAS) |  | Gas | NWPGCL | 0 | 0 | 0 | 0 | 0 | 0 | 0 |  |  | On test.
| Khulna Area Total |  |  |  |  | 3703 | 3699 | 1705 | 1917 | 2641 | 2601 | 841 | 68
111 | Barisal 110 MW PP (Summit ) |  | HFO | IPP | 7*17.076 | 110 | 110 | 0 | 0 | 110 | 110
112 | Bhola 33 MW PP (Venture) |  | Gas | NENP | 1*34.50 | 40 | 10 | 0 | 3 | 10 | 10
113 | Bhola 225 MW CCPP |  | Gas | PDB | 2*63+1*68 | 194 | 194 | 130 | 132 | 130 | 130 |  | 64 | Machine problem
| Bhola 95 MW PP (Aggreko) |  | Gas | QRPP | 96*1.10 | 0 | 0 | 0 | 0 | 0 | 0 |  |  | Contract Expired
114 | Payra 1320 MW |  | Coal | BCPCL | 2*622 | 1244 | 1244 | 680 | 920 | 1244 | 1244
115 | Bhola Nutan Biddut BD LTD |  | Gas | IPP | 220 | 220 | 220 | 220 | 220 | 220 | 220
116 | United Payra Power Ltd. |  | HFO | IPP | 8*18.5+1*9.5 | 150 | 150 | 0 | 0 | 17 | 100 | 50 |  | Fuel shortage
117 | Barisal 307 MW |  | Coal | IPP | 307*1 | 307 | 307 | 150 | 260 | 307 | 307
| Barisal 1 MW Solar Plant |  | Solar | BPDB | 1 | 1 | 1 | 0 | 0 | 0 | 0
| Barisal Area Total |  |  |  |  | 2266 | 2236 | 1180 | 1535 | 2038 | 2121 | 50 | 64
118 | Baghabari 71 MW GTPP |  | Gas | PDB | 1*71 | 71 | 71 | 0 | 0 | 0 | 0 | 71 |  | Gas shortage
| Baghabari 100 MW GTPP |  | Gas | PDB | 1*100 | 100 | 100 | 0 | 0 | 0 | 0 | 100 |  | Gas shortage
119 | Baghabari 50 MW Peaking PP |  | HFO | PDB | 6*8.9 | 52 | 52 | 0 | 0 | 40 | 40 |  | 12 | Engine problem
120 | Bera 70 MW Peaking PP |  | HFO | PDB | 9*8.29 | 71 | 71 | 0 | 0 | 0 | 0 |  | 71 | Engine problem
121 | Amnura 50 MW PP(Sinha) |  | HFO | NENP | 7*7.79 | 50 | 28 | 0 | 0 | 0 | 0
122 | Katakhali 50 MW PP (Northern) |  | HFO | QRPP | 6*8.9 | 0 | 0 | 0 | 0 | 0 | 0 |  |  | Contract Expired
123 | Katakhali 50 MW Peaking PP |  | HFO | PDB | 6*8.7 | 50 | 50 | 0 | 0 | 44 | 46
124 | Sirajgonj 225MW CCPP Unit-1 |  | Gas/HSD | NWPGCL | 1*150+1*75 | 210 | 210 | 191 | 155 | 190 | 190 | 20 |  | Gas shortage
125 | Sirajgonj 225MW CCPP Unit-2 |  | Gas/HSD | NWPGCL | 1*150+1*75 | 220 | 220 | 0 | 0 | 0 | 0 | 220 |  | Gas shortage
126 | Sirajgonj 225MW CCPP Unit-3 |  | Gas/HSD | NWPGCL | 1*141 | 220 | 220 | 0 | 0 | 0 | 0 | 220 |  | Gas shortage
127 | Sirajgonj 400 MW CCPP Unit-4 |  | Gas/HSD | SNWPGCL | 1*282+1*132 | 414 | 414 | 332 | 355 | 414 | 414
128 | Santahar 50 MW Peaking PP |  | HFO | PDB | 6*8.7 | 50 | 50 | 0 | 0 | 30 | 30 |  | 20 | Engine problem
| Bogra 22 MW PP (GBB) |  | Gas | RPP | 0 | 0 | 0 | 0 | 0 | 0 | 0 |  |  | Contract Expired
| Bogura 20 MW PP (Energyprima) |  | Gas | NENP | 5*3.3+5*2 | 0 | 0 | 0 | 0 | 0 | 0 |  |  | Contract Expired
129 | Ullapara 11 MW PP (Summit) |  | Gas | SIPP, REB | 4*2.90 | 11 | 11 | 0 | 2 | 5 | 8 |  | 3 | Engine problem
130 | Natore 52 MW PP (Rajlanka) |  | HFO | IPP | 6*8.92 | 52 | 52 | 0 | 0 | 0 | 0 | 52 |  | Fuel shortage
131 | Chapainawabganj 100 MW Peaking PP |  | HFO | PDB | 12*8.924 | 104 | 104 | 0 | 0 | 50 | 90 |  | 14 | Engine problem
| Baghabari 200 MW PP (Paramount) |  | HSD | IPP | 135*1.6 | 0 | 0 | 0 | 0 | 0 | 0 |  |  | Contract Expired
132 | Bagura 113 MW PP (Confidence)-2 |  | HFO | IPP | 6*18.55+7.2 | 113 | 113 | 0 | 0 | 70 | 113
133 | Confidence Power Bogura Unit-1 113 MW |  | HFO | IPP | 6*18.55 | 113 | 113 | 0 | 0 | 75 | 113
134 | Sirajgonj 6.55 MW Solar |  | Solar | NWPGCL | 1*6 | 6 | 6 | 1 | 0 | 6 | 0
** | Adani Power Jharkhanda Ltd |  | Coal | Imported power | 748*2 | 1496 | 1496 | 923 | 1121 | 1000 | 1100 |  |  | Declared Capacity
135 | Sirajganj 68 MW Solar Park |  | Solar | IPP | 68 | 68 | 68 | 17 | 0 | 20 | 0
| Rajshahi Area Total |  |  |  |  | 3471 | 3449 | 1464 | 1633 | 1944 | 2144 | 683 | 120
136 | Barapukuria TPP Unit-1 |  | Coal | PDB | 1*125 | 125 | 85 | 61 | 62 | 62 | 62 |  | 25
| Barapukuria TPP Unit-2 |  | Coal | PDB | 1*125 | 125 | 85 | 0 | 0 | 0 | 0 |  | 85 | Under maint
137 | Barapukuria 275 MW TPP Unit-3 |  | Coal | PDB | 1*275 | 274 | 274 | 0 | 200 | 180 | 200 |  | 74
138 | Rangpur 20 MW GTPP |  | HSD | PDB | 1*20 | 20 | 20 | 0 | 0 | 0 | 0 | 20
139 | Saidpur 20 MW GTPP |  | HSD | PDB | 1*20 | 20 | 20 | 0 | 0 | 0 | 0 | 20
140 | Rangpur 113 MW PP (Confidence) |  | HFO | IPP | 9*6.984+7*7.015+3.15*2 | 113 | 113 | 34 | 75 | 70 | 99 |  | 14 | Engine problem
141 | Sympa Solar Power 8MW |  | Solar | IPP | 8 MW | 8 | 8 | 3 | 0 | 8 | 0
142 | Energypac Power Venture Thakurgaon Ltd. |  | HFO | IPP | 115 | 115 | 115 | 0 | 74 | 115 | 115
143 | Intraco Solar 30 MW |  | Solar | IPP | 1*30 | 30 | 30 | 12 | 0 | 30 | 0
144 | Teesta Solar Limited |  | Solar | BPCL | 16*12.5 | 200 | 200 | 34 | 0 | 170 | 0
| Rangpur Area Total |  |  |  |  | 1030 | 950 | 144 | 411 | 635 | 476 | 40 | 198
| Total |  |  |  |  | 27791 | 27086 | 10333 | 11948 | 15526.6 | 16420 | 5341 | 3381
A. |  | 2024-09-15 | (Yesterday) |  |  |  |  | Sunday
1 | Highest Generation : |  |  | 11948 | MW at | 20:00 | hrs | 11 Evening Peak Hour : | [5 empty] | 20:00 | hrs.
2 | Minimum Generation : |  |  | 8695 | MW at | 6:00 | hrs | 12 Max. Demand (Generation end) at evening peak hour : | [5 empty] | 11948 | MW
3 | Day peak Generation : |  |  | 10333 | MW at | 12:00 | hrs | 13 Max. Demand (Substation end) at evening peak hour : | [5 empty] | 11370.47 | MW
4 | Evening peak Generation : |  |  | 11948 | MW at | 20:00 | hrs | 14 Load Shed (Substation end) at evening peak hour : | [5 empty] | 0 | MW
5 | Total Energy Generation : |  | 249.5982 | MKWHr | By Solar | 1.2988 | MKWHr
| By Gas : | 118.9169 | MKWHr |  | By Oil: | 15.1174 | MKWHr | 15. Area wise Demand (S/S end), Supply (S/S end) & | [5 empty] | 16. Hourly Load Shed during
| By Coal : | 70.0893 | MKWHr |  | By Hydro: | 5.064 | MKWHr | Load Shed (S/S end) at Evening peak hour in MW : | [5 empty] | Evening Peak hours :
| By Adani: | 21.8345 | MKWHr |  | By Wind: | 1.0128 | MKWHr | Area | Demand | Supply |  | Loadshed |  | Time |  | Loadshed
6 | Generation Shortfall : |  | For Fuel Limitation = |  |  | 5341 | MW | Dhaka | 4455.47 | 4455.47 |  | 0 |  | 18:00 |  | 0
|  |  | For Plants S/D or M/C prob = |  |  | 3381 | MW | Chittagong | 1248 | 1248 |  | 0 |  | 19:00 |  | 0
|  |  | Total = |  |  | 8722 | MW | Khulna | 973 | 973 |  | 0 |  | 19:30 |  | 0
7 | Total Gas Supplied : |  | 847.12 | MMCFD | **Import Adani: | Taka | 144326342.45 | Rajshahi | 922.2 | 922.2 |  | 0 |  | 20:00 |  | 0
8 | Fuel Cost : | i) Gas : | Taka | 358154351.456 | ii) Oil : | Taka | 280854724.82 | Comilla | 1101 | 1101 |  | 0 |  | 21:00 |  | 0
|  | iii) Coal : | Taka | 478105922.63 | Total | Taka | 1261441341.356 | Mymensingh | 997 | 997 |  | 0 |  | 22:00 |  | 0
9 | Power flow through E-W Interconnectors : |  |  |  | i) Energy | 17661.6 | MKWHr. | Sylhet | 599 | 599 |  | 0 |  | 23:00 |  | 0
| ii) During Peak Demand : |  |  | 1172 | MW (W to E) at | 20:00 | hrs | Barisal | 234.8 | 234.8 |  | 0 |  | 24:00 |  | 0
| iii) Maximum : |  |  | 756 | MW at | 1:00 | hrs | Rangpur | 840 | 840 |  | 0
10 | Maximum Temperature in Dhaka was |  |  |  | 26.4°C |  |  | Total | 11370.47 | 11370.47 |  | 0
B. |  | 2024-09-16 | (Today) |  |  |  | Monday |  |  | Probable max. temperature in Dhaka |  |  | 26.4°C
Forecast
1 | Maximum Demand* Evening (Generation end) |  |  |  | 12600 | MW |  | 6 Total Load Shed forecast (Substation end) : |  |  |  |  | 0 | MW
2 | Maximum Generation (Generation end) |  |  |  | 16420 | MW |  | 7 Area wise Load Shed forecast (Substation end) :
3 | Maximum Demand* Day (Generation end) |  |  |  | 10600 | MW
4 | Reserve(Generation end) |  |  |  | 3820 | MW |  | Dhaka | Chittagong | Khulna | Rajshahi | Comilla | Mymensingh | Sylhet | Barisal | Rangpur
5 | Total Energy Generation |  |  |  | 263.2187 | MKWHr |  | MW | MW | MW | MW | MW | MW | MW | MW | MW
6 | Actual Minimum Generation up to 8:00 hrs. |  |  |  | 9207 | MW at | 6:00 | 0 | 0 | 0 | 0 | 0 | 0 | 0 | 0 | 0
* Import Through HVDC C/B Interconnector : |  |  |  |  | i) Energy | 15.1345 | MKWHr. | ii) HVDC Flow at Peak Time |  | 802 | MW at | 20:00 | hrs.
* Import Through Comilla C/B Interconnector : |  |  |  |  | i) Energy | 1.1299 | MKWHr. | iii) Maximum HVDC Flow : |  | 893 | MW at | 15:00 | hrs.
* Import Through Adani : |  |  |  |  | i) Energy | 21.8345 | MKWHr.
*Cost for HVDC, Tripura & Solar energy is not usually included in the total fuel cost.
Water Level of Kaptai Lake at 06:00 hr (ft): |  |  |  |  | (a) Yesterday : | 108.57 |  | (b) Today: | 108.4 |  | (c) Rule Curve: |  | 102.45
|  |  |  | Sub Divisional Engineer | [6 empty] | Executive Engineer
|  |  |  | Network Operation Division | [6 empty] | Network Operation Division

## YesterdayGen
2024-09-15 | [21 empty] | BR
Plant Name | Ghorasal TPP (Unit-1&2) | Ghorasal Repowered CCPP:Unit-3 (GT | Ghorasal Repowered CCPP Unit-4 | Ghorasal TPP Unit-5 | Ghorasal 365 MW CCPP Unit-7 | Ghorashal 108 MW PP (Regent) | Ghorashal 78.5 MW PP(MAX) | Haripur 412 MW CCPP | Haripur 360 MW CCPP(HPL) | Plant Removed | Haripur GTPP | Meghnaghat 450 MW CCPP(MPL) | Meghnaghat CCPP(Summit) | Meghnaghat 100 MW(IEL) | Madanganj 102 PP(Summit) | Madanganj-55 MW PP(Summit) | Siddhirganj 335 MW CCPP | 210 MW Siddhirgonj TPP | Siddhirgonj 2*120 MW GTPP | Siddhirganj 100 PP(Dutch Bangla) | Gagnagar 102 MW PP (Digital Power) | Kodda 150 MW PP | Keraniganj 100 MW PP (Powerpac) | Bosila 108 MW PP(CLC) | Pagla (DPA ) | Katpotti 52 MW PP (Sinha) | Kamalaghat 54 MW PP(Banco Energy) | Manikganj 55 MW PP (Northern) | Nababganj 55 MW PP (Southern power ) | Narshingdi 22 MW PP (Doreen) | Summit Ashulia | Summit Madhabdi | Maona 33 MW PP(Summit) | Rupganj 33 MW PP(Summit) | Gazipur 52 MW PP | Tongi 80 MW GTPP | Karnaphuli Hydro PP Unit-1, 2 & 3 | Karnaphuli Hydro PP Unit-4 & 5 | Chattogram TPP-1 | Chattogram TPP-2 | Raozan 25 MW PP | Sikalbaha 225MW CCPP (Gas) | Sikalbaha 225MW CCPP(Oil) | Sikalbaha 150MW GTPP | Sikalbaha 150MW GTPP(Oil) | Plant Removed | Tangail Palli Power Gen 22 MW | Hathazari 100 MW peaking PP | Dohazari -Kalaish 100 MW Peaking | Juldah 100 MW Unit-1 (Acorn) | Chattogram 108 MW PP (ECPV) | Patenga 50MW PP (Baraka) | Barabkunda 22 MW PP (Regent) | Malancha, Ctg. EPZ (United) | Ashuganj TPP Unit- 3 | Ashuganj TPP Unit- 4 | Ashuganj TPP Unit- 5 | Ashuganj 450 MW CCPP(North) | Ashuganj 450 MW CCPP(South) | Ashuganj 225 MW CCPP | Ashuganj 195 MW PP (APSCL-United) | Chandpur 150 MW CCPP | Ashuganj 50 MW PP | Ashuganj 55 MW PP (Precision) | Ashuganj 53MW PP (United) | Ashuganj 51 MW PP (Midland) | B.Baria (Aggreko) 85MW | Titas 50 MW Peaking PP | Jangalia 52 MW PP (Lakdanavi) | Feni 22 MW PP (Doreen) | Feni 11 MW PP (Doreen) | Jangalia 33 MW PP (Summit) | Cumilla 25 MW PP (Summit) | Impoprt (Tripura) | RPCL 210MW CCPP | Jamalpur 95 MW PP(Powerpac) | Tangail 22 MW PP (Doreen) | Sarishabari 3 MW Solar Plant | Fenchugonj CCPP Phase-1 | Fenchugonj CCPP Phase-2 | Fenchugonj 51 MW PP (Barakatullah) | Fenchuganj 44 MW (Energyprima) | Kushiara 163 MW CCPP (KP) | Shajibazar 330 MW CCPP | Shahjibazar GTPP Unit- 8 & 9 | Shahjibazar 86 MW PP (Shahjibazar) | Shahjibazar 50MW PP (EPL) | Sylhet 225 MW CCPP | Sylhet 20 MW GTPP | Sylhet 50 MW PP (EPL) | Sylhet 10MW PP (Desh) | Bibiana-II 341 MW CCPP (Summit) | Shahjahanulla 25 MW PP | Hobiganj 11 MW PP Cofidence-E | Daudkandi 200 MW PP (B.Trac) | Kodda 300 MW PP Unit-2 (Summit) | Keranigonj 300 MW PP (APR) | Bramhangoan 100 MW PP (Aggreko) | Mymensingh 200 MW PP (United) | Aurahati 100MW PP (Aggreko) | Kodda 149 MW PP Unit-1 (Summit) | Teknaf 20MW PP (Solartech) | Juldah 100 MW PP Unit-3 (Acorn) | Chandpur 200 MW (Desh energy) | Ashuganj 150 MW PP (Midland) | Bibiyana-III 400 MW CCPP | Jamalpur 115 MW PP (United) | Gazipur 100 MW PP | Sikalbaha 105 MW PP (Baraka Sikalbaha) | Kaptai 7 MW Solar PP | Anwara 300 MW PP (United) | Jodiac Power | Karnaphuli Power Ltd. | Feni Lanka Power | Chowmuhani 113 MW | Juldah unit-2 (Acorn) | Bibiyana South 400 MW | Meghnaghat 104 MW PP (OPCL) | Sutiakhali 50 MW Solar PP | Manikgonj 162MW PP(MPGL) | Anlima Energy Ltd. | Shahjibazar 100 MW GTPP | Bhairob 54.5 MW | Spectra Solar Plant Ltd. | Chandpur 115(Doreen) | Kanchan Purbachal Power Generation Ltd. | Ashuganj 420 MW CCPP(East) | Mirsharai 150 MW (Oil) | Mirsharai 150 MW (Gas) | SS Power I | Cox's Bazar Wind | Matarbari 2*600 MW (CPGCL) | Meghnaghat Unique power | Summit Meghanghat-2 589 MW(Gas) | Sonagazi 75 MW Solar Plant | Meghnaghat (Reliance) 718MW CCPP | EasternBlank | Bheramara (HVDC ) | Bheramara GTPP Unit-3 | Bheramara 410 MW CCPP | Khulna 115 MW PP (KPCL-1 & 3) | Khulna 115 PP MW (KPCL-2) | Khulna 225 MW CCPP | Khulna 60MW | Khulna (Aggreeco) 55MW | Faridpur 50 MW Peaking PP | Gopalganj 100 MW Peaking PP | Noapara 40 MW PP (Khanjahan Ali) | Bhola 225 MW CCPP | Bhola 33 MW PP (Venture) | Barisal 110 MW PP (Summit ) | Barisal GT PP Unit-1& 2 | Baghabari 100 MW GTPP | Baghabari 71 MW GTPP | Baghabari 50 MW Peaking PP | Bera 70 MW Peaking PP | Chapainawabganj 100 MW Peaking PP | Amnura 50 MW PP(Sinha) | Katakhali 50 MW PP (Northern) | Katakhali 50 MW Peaking PP | Natore 52 MW PP (Rajlanka) | Santahar 50 MW Peaking PP | Bogra 22 MW PP (GBB) | Bogura 20 MW PP (Energyprima) | Ullapara 11 MW PP (Summit) | Barapukuria TPP Unit-1 | Barapukuria TPP Unit-2 | Barapukuria 275 MW TPP Unit-3 | Rangpur 20 MW GTPP | Saidpur 20 MW GTPP | Sirajgonj 225MW CCPP Unit-1 (Gas) | Sirajgonj 225MW CCPP Unit-1(Oil) | Sirajgonj 225 MW CCPP Unit-2 (Gas) | Sirajgonj 225 MW CCPP Unit-2 (Oil) | Bhola 95 MW PP (Aggreko) | Noapara 100 MW PP (Bangla Trac) | Sirajgonj 225MW CCPP Unit-3 (Gas) | Sirajgonj 225MW CCPP Unit-3 (Oil) | Sirajgonj 400 MW CCPP Unit-4 | Rupsha 105 MW PP (Orion rupsha) | Baghabari 200 MW PP (Paramount) | Bagura 113 MW PP (Confidence)-2 | Madhumati 100 MW PP | Rangpur 113 MW PP (Confidence) | Sirajgonj 400MW CCPP Unit-4 (Oil) | Sympa Solar Power 8MW | Confidence Power Bogura Unit-1 113 MW | Payra 1320 MW | Bhola Nutan Biddut BD LTD (GAS) | Bhola Nutan Biddut BD LTD (OIL) | United Payra Power Ltd. | Sirajgonj 6.55 MW Solar | Mongla Orion 100 MW Solar PP | Energypac Power Venture Thakurgaon Ltd. | Khulna 330 MW CCPP (OIL) | Khulna 330 MW CCPP (GAS) | Rampal 1320 MW (BIFPCL) | Intraco Solar 30 MW | Barisal 307 MW | Adani Power Jharkhanda Ltd | Teesta Solar Limited | Kulna 225 MW CCPP (GAS) | Barisal 1 MW Solar Plant | Sirajganj 68 MW Solar Park | WesternBlank | Eastern Grid Total | Western Grid Total | Total (MW) | Gas (Public) | HVDC | Gas (Private) | HSD (Private) | HFO (Private) | Coal | Hydro | HSD (Public) | HFO (Public) | Tripura | Adani | Solar | Wind | Shortage | Water Level
1:00 | 0 | 0 | 0 | 0 | 0 | 0 | 0 | 410 | 0 |  | 0 | 420 | 0 | 0 | 0 | 0 | 335 | 0 | 0 | 0 | 25 | 64 | 0 | 0 | 0 | 0 | 0 | 0 | 0 | 0 | 17 | 21 | 25 | 18 | 8 | 0 | 134 | 80 | 0 | 0 | 0 | 177 | 0 | 0 | 0 |  | 6 | 0 | 0 | 0 | 0 | 0 | 0 | 37 | 0 | 0 | 0 | 310 | 0 | 190 | 78 | 70 | 33 | 53 | 0 | 43 | 0 | 0 | 0 | 0 | 0 | 0 | 18 | 50 | 17 | 0 | 0 | 0 | 40 | 30 | 0 | 0 | 163 | 0 | 40 | 50 | 0 | 208 | 0 | 0 | 0 | 275 | 12 | 8 | 0 | 0 | 0 | 0 | 96 | 0 | 41 | 0 | 0 | 0 | 0 | 203 | 58 | 52 | 0 | 0 | 0 | 0 | 0 | 0 | 29 | 0 | 346 | 0 | 0 | 17 | 0 | 0 | 0 | 0 | 16 | 17 | 320 | 0 | 0 | 370 | 39 | 852 | 0 | 0 | 0 | 0 |  | 464 | 0 | 280 | 0 | 0 | 0 | 0 | 0 | 0 | 0 | 0 | 80 | 0 | 0 | 0 | 0 | 0 | 0 | 0 | 9 | 0 | 0 | 0 | 0 | 0 | 0 | 0 | 2 | 62 | 0 | 0 | 0 | 0 | 184 | 0 | 0 | 0 | 0 | 0 | 0 | 0 | 414 | 0 | 0 | 0 | 0 | 70 | 0 | 0 | 0 | 700 | 180 | 0 | 0 | 0 | 0 | 75 | 0 | 0 | 750 | 0 | 150 | 819 | 0 | 0 | 0 | 0 |  | 5921 | 4239 | 10160 | 3394 | 464 | 1713 | 0 | 510 | 2884 | 214 | 0 | 73 | 50 | 819 | 0 | 39 | 114.6 | 108.6
2:00 | 0 | 0 | 0 | 0 | 0 | 0 | 0 | 411 | 0 |  | 0 | 420 | 0 | 0 | 0 | 0 | 335 | 0 | 0 | 0 | 25 | 48 | 0 | 0 | 0 | 0 | 0 | 0 | 0 | 0 | 17 | 21 | 25 | 18 | 0 | 0 | 135 | 80 | 0 | 0 | 0 | 176 | 0 | 0 | 0 |  | 6 | 0 | 0 | 0 | 0 | 0 | 0 | 37 | 0 | 0 | 0 | 305 | 0 | 189 | 78 | 75 | 33 | 53 | 0 | 5 | 0 | 0 | 0 | 0 | 0 | 0 | 18 | 48 | 17 | 0 | 0 | 0 | 40 | 30 | 0 | 0 | 163 | 0 | 40 | 50 | 0 | 208 | 0 | 0 | 0 | 285 | 12 | 8 | 0 | 0 | 0 | 0 | 96 | 0 | 35 | 0 | 0 | 0 | 0 | 203 | 58 | 34 | 0 | 0 | 0 | 0 | 0 | 0 | 9 | 0 | 346 | 0 | 0 | 0 | 0 | 0 | 0 | 0 | 16 | 17 | 320 | 0 | 0 | 370 | 44 | 801 | 0 | 0 | 0 | 0 |  | 464 | 0 | 280 | 0 | 0 | 0 | 0 | 0 | 0 | 0 | 0 | 80 | 0 | 0 | 0 | 0 | 0 | 0 | 0 | 9 | 0 | 0 | 0 | 0 | 0 | 0 | 0 | 2 | 62 | 0 | 0 | 0 | 0 | 184 | 0 | 0 | 0 | 0 | 0 | 0 | 0 | 414 | 0 | 0 | 0 | 0 | 51 | 0 | 0 | 0 | 640 | 180 | 0 | 0 | 0 | 0 | 75 | 0 | 0 | 758 | 0 | 150 | 824 | 0 | 0 | 0 | 0 |  | 5760 | 4173 | 9933 | 3393 | 464 | 1685 | 0 | 422 | 2781 | 215 | 0 | 57 | 48 | 824 | 0 | 44 | 63.985 | 108.59
3:00 | 0 | 0 | 0 | 0 | 0 | 0 | 0 | 411 | 0 |  | 0 | 420 | 0 | 0 | 0 | 0 | 335 | 0 | 0 | 0 | 25 | 48 | 0 | 0 | 0 | 0 | 0 | 0 | 0 | 0 | 17 | 21 | 25 | 18 | 0 | 0 | 135 | 80 | 0 | 0 | 0 | 176 | 0 | 0 | 0 |  | 6 | 0 | 0 | 0 | 0 | 0 | 0 | 38 | 0 | 0 | 0 | 315 | 0 | 193 | 45 | 76 | 33 | 53 | 0 | 5 | 0 | 0 | 0 | 0 | 0 | 0 | 18 | 48 | 17 | 0 | 0 | 0 | 40 | 30 | 0 | 0 | 163 | 0 | 40 | 11 | 0 | 208 | 0 | 0 | 0 | 285 | 12 | 8 | 0 | 0 | 0 | 0 | 96 | 0 | 35 | 0 | 0 | 0 | 0 | 203 | 58 | 35 | 0 | 0 | 0 | 0 | 0 | 0 | 0 | 0 | 346 | 0 | 0 | 0 | 0 | 0 | 0 | 0 | 0 | 17 | 320 | 0 | 0 | 370 | 40 | 660 | 0 | 0 | 0 | 0 |  | 464 | 0 | 280 | 0 | 0 | 0 | 0 | 0 | 0 | 0 | 0 | 80 | 0 | 0 | 0 | 0 | 0 | 0 | 0 | 9 | 0 | 0 | 0 | 0 | 0 | 0 | 0 | 2 | 62 | 0 | 0 | 0 | 0 | 140 | 0 | 0 | 0 | 0 | 0 | 0 | 0 | 414 | 0 | 0 | 0 | 0 | 34 | 0 | 0 | 0 | 500 | 180 | 0 | 0 | 0 | 0 | 35 | 0 | 0 | 761 | 0 | 150 | 823 | 0 | 0 | 0 | 0 |  | 5535 | 3934 | 9469 | 3364 | 464 | 1614 | 0 | 341 | 2503 | 215 | 0 | 57 | 48 | 823 | 0 | 40 | 58.255 | 108.59
4:00 | 0 | 0 | 0 | 0 | 0 | 0 | 0 | 411 | 0 |  | 0 | 420 | 0 | 0 | 0 | 0 | 335 | 0 | 0 | 0 | 24 | 0 | 0 | 0 | 0 | 0 | 0 | 0 | 0 | 0 | 17 | 21 | 25 | 18 | 0 | 0 | 135 | 80 | 0 | 0 | 0 | 176 | 0 | 0 | 0 |  | 6 | 0 | 0 | 0 | 0 | 0 | 0 | 38 | 0 | 0 | 0 | 285 | 0 | 189 | 0 | 75 | 33 | 53 | 0 | 5 | 0 | 0 | 0 | 0 | 0 | 0 | 18 | 46 | 18 | 0 | 0 | 0 | 40 | 30 | 0 | 0 | 120 | 0 | 40 | 2 | 0 | 208 | 0 | 0 | 0 | 280 | 0 | 8 | 0 | 0 | 0 | 0 | 96 | 0 | 35 | 0 | 0 | 0 | 0 | 203 | 58 | 17 | 0 | 0 | 0 | 0 | 0 | 0 | 0 | 0 | 316 | 0 | 0 | 0 | 0 | 0 | 0 | 0 | 0 | 17 | 305 | 0 | 0 | 370 | 17 | 662 | 0 | 0 | 0 | 0 |  | 464 | 0 | 280 | 0 | 0 | 0 | 0 | 0 | 0 | 0 | 0 | 80 | 0 | 0 | 0 | 0 | 0 | 0 | 0 | 9 | 0 | 0 | 0 | 0 | 0 | 0 | 0 | 2 | 61 | 0 | 0 | 0 | 0 | 140 | 0 | 0 | 0 | 0 | 0 | 0 | 0 | 346 | 0 | 0 | 0 | 0 | 0 | 0 | 0 | 0 | 500 | 180 | 0 | 0 | 0 | 0 | 0 | 0 | 0 | 766 | 0 | 150 | 829 | 0 | 0 | 0 | 0 |  | 5252 | 3807 | 9059 | 3273 | 464 | 1444 | 0 | 253 | 2509 | 215 | 0 | 9 | 46 | 829 | 0 | 17 | 34.38 | 108.58
5:00 | 0 | 0 | 0 | 0 | 0 | 0 | 0 | 362 | 0 |  | 0 | 350 | 0 | 0 | 0 | 0 | 335 | 0 | 0 | 0 | 24 | 0 | 0 | 0 | 0 | 0 | 0 | 0 | 0 | 0 | 17 | 21 | 25 | 18 | 0 | 0 | 136 | 80 | 0 | 0 | 0 | 176 | 0 | 0 | 0 |  | 6 | 0 | 0 | 0 | 0 | 0 | 0 | 39 | 0 | 0 | 0 | 310 | 0 | 205 | 0 | 75 | 33 | 53 | 0 | 5 | 0 | 0 | 0 | 0 | 0 | 0 | 18 | 46 | 19 | 0 | 0 | 0 | 40 | 30 | 0 | 0 | 120 | 0 | 40 | 2 | 0 | 208 | 0 | 0 | 0 | 300 | 0 | 8 | 0 | 0 | 0 | 0 | 97 | 0 | 35 | 0 | 0 | 0 | 0 | 203 | 58 | 17 | 0 | 0 | 0 | 0 | 0 | 0 | 0 | 0 | 346 | 0 | 0 | 0 | 0 | 0 | 0 | 0 | 0 | 17 | 300 | 0 | 0 | 315 | 40 | 632 | 0 | 0 | 0 | 0 |  | 464 | 0 | 250 | 0 | 0 | 0 | 0 | 0 | 0 | 0 | 0 | 80 | 0 | 0 | 0 | 0 | 0 | 0 | 0 | 9 | 0 | 0 | 0 | 0 | 0 | 0 | 0 | 2 | 61 | 0 | 0 | 0 | 0 | 140 | 0 | 0 | 0 | 0 | 0 | 0 | 0 | 348 | 0 | 0 | 0 | 0 | 0 | 0 | 0 | 0 | 500 | 180 | 0 | 0 | 0 | 0 | 0 | 0 | 0 | 762 | 0 | 150 | 830 | 0 | 0 | 0 | 0 |  | 5161 | 3776 | 8937 | 3261 | 464 | 1397 | 0 | 254 | 2420 | 216 | 0 | 9 | 46 | 830 | 0 | 40 | 31.515 | 108.58
6:00 | 0 | 0 | 0 | 0 | 0 | 0 | 0 | 354 | 0 |  | 0 | 320 | 0 | 0 | 0 | 0 | 307 | 0 | 0 | 0 | 24 | 0 | 0 | 0 | 0 | 0 | 0 | 0 | 0 | 0 | 17 | 21 | 25 | 19 | 0 | 0 | 136 | 80 | 0 | 0 | 0 | 176 | 0 | 0 | 0 |  | 6 | 0 | 0 | 0 | 0 | 0 | 0 | 39 | 0 | 0 | 0 | 290 | 0 | 190 | 0 | 75 | 36 | 53 | 0 | 5 | 0 | 0 | 0 | 0 | 0 | 0 | 18 | 44 | 19 | 0 | 0 | 0 | 40 | 30 | 0 | 0 | 120 | 0 | 40 | 2 | 0 | 208 | 0 | 0 | 0 | 300 | 0 | 8 | 0 | 0 | 0 | 0 | 97 | 0 | 35 | 0 | 0 | 0 | 0 | 203 | 58 | 17 | 0 | 0 | 0 | 0 | 0 | 0 | 0 | 0 | 316 | 0 | 0 | 0 | 0 | 0 | 0 | 0 | 0 | 17 | 290 | 0 | 0 | 305 | 53 | 535 | 0 | 0 | 0 | 0 |  | 463 | 0 | 250 | 0 | 0 | 0 | 0 | 0 | 0 | 0 | 0 | 80 | 0 | 0 | 0 | 0 | 0 | 0 | 0 | 9 | 0 | 0 | 0 | 0 | 0 | 0 | 0 | 0 | 61 | 0 | 0 | 0 | 0 | 140 | 0 | 0 | 0 | 0 | 0 | 0 | 0 | 341 | 0 | 0 | 0 | 0 | 0 | 0 | 0 | 0 | 500 | 180 | 0 | 0 | 0 | 0 | 0 | 0 | 0 | 763 | 0 | 150 | 828 | 2 | 0 | 0 | 0 |  | 4928 | 3767 | 8695 | 3152 | 463 | 1360 | 0 | 254 | 2314 | 216 | 0 | 9 | 44 | 828 | 2 | 53 | 33.425 | 108.57
7:00 | 0 | 0 | 0 | 0 | 0 | 0 | 0 | 381 | 0 |  | 0 | 320 | 0 | 0 | 0 | 0 | 250 | 0 | 0 | 0 | 24 | 16 | 0 | 0 | 0 | 0 | 0 | 0 | 0 | 0 | 17 | 21 | 25 | 8 | 2 | 0 | 136 | 80 | 0 | 0 | 0 | 176 | 0 | 0 | 0 |  | 6 | 0 | 0 | 0 | 0 | 0 | 0 | 39 | 0 | 0 | 0 | 305 | 0 | 215 | 0 | 75 | 33 | 53 | 0 | 5 | 0 | 0 | 0 | 0 | 0 | 0 | 18 | 42 | 18 | 0 | 0 | 0 | 40 | 30 | 0 | 0 | 163 | 0 | 40 | 2 | 0 | 208 | 0 | 0 | 0 | 305 | 0 | 8 | 0 | 0 | 0 | 0 | 123 | 0 | 35 | 4 | 0 | 0 | 0 | 203 | 77 | 34 | 0 | 1 | 0 | 0 | 0 | 0 | 0 | 0 | 336 | 0 | 1 | 0 | 0 | 0 | 0 | 0 | 0 | 17 | 310 | 0 | 0 | 305 | 55 | 531 | 0 | 0 | 0 | 0 |  | 464 | 0 | 250 | 0 | 0 | 0 | 0 | 0 | 0 | 0 | 0 | 80 | 0 | 0 | 0 | 0 | 0 | 0 | 0 | 9 | 0 | 0 | 0 | 0 | 0 | 0 | 0 | 2 | 60 | 0 | 0 | 0 | 0 | 152 | 0 | 0 | 0 | 0 | 0 | 0 | 0 | 346 | 0 | 0 | 0 | 0 | 0 | 0 | 0 | 0 | 500 | 180 | 0 | 0 | 0 | 1 | 0 | 0 | 0 | 761 | 3 | 150 | 826 | 27 | 0 | 0 | 2 |  | 5093 | 3813 | 8906 | 3201 | 464 | 1413 | 0 | 318 | 2307 | 216 | 0 | 25 | 42 | 826 | 39 | 55 | 0 | 108.56
8:00 | 0 | 0 | 0 | 0 | 0 | 0 | 0 | 413 | 0 |  | 0 | 320 | 0 | 0 | 0 | 0 | 250 | 0 | 0 | 0 | 24 | 82 | 0 | 0 | 0 | 0 | 0 | 0 | 0 | 0 | 17 | 21 | 25 | 18 | 8 | 0 | 136 | 80 | 0 | 0 | 0 | 176 | 0 | 0 | 0 |  | 6 | 0 | 0 | 0 | 0 | 0 | 0 | 3 | 0 | 0 | 0 | 290 | 0 | 200 | 8 | 75 | 33 | 53 | 0 | 5 | 0 | 0 | 0 | 0 | 0 | 0 | 18 | 40 | 12 | 0 | 0 | 0 | 40 | 30 | 0 | 0 | 163 | 0 | 40 | 2 | 0 | 208 | 0 | 0 | 0 | 290 | 0 | 8 | 0 | 0 | 0 | 0 | 123 | 0 | 35 | 6 | 0 | 0 | 0 | 203 | 77 | 34 | 0 | 1 | 0 | 0 | 0 | 0 | 0 | 0 | 316 | 0 | 1 | 0 | 0 | 0 | 0 | 3 | 0 | 17 | 285 | 0 | 0 | 305 | 31 | 560 | 0 | 0 | 3 | 0 |  | 464 | 0 | 250 | 0 | 0 | 0 | 0 | 0 | 0 | 0 | 0 | 80 | 0 | 0 | 0 | 0 | 0 | 0 | 0 | 9 | 0 | 0 | 0 | 0 | 0 | 0 | 0 | 2 | 60 | 0 | 0 | 0 | 0 | 170 | 0 | 0 | 0 | 0 | 0 | 0 | 0 | 348 | 0 | 0 | 0 | 0 | 10 | 0 | 1 | 0 | 500 | 180 | 0 | 0 | 0 | 1 | 35 | 0 | 0 | 760 | 6 | 150 | 825 | 31 | 0 | 0 | 2 |  | 5094 | 3884 | 8978 | 3180 | 464 | 1372 | 0 | 369 | 2335 | 216 | 0 | 91 | 40 | 825 | 55 | 31 | 0 | 108.57
9:00 | 0 | 0 | 0 | 0 | 0 | 0 | 0 | 410 | 0 |  | 0 | 420 | 0 | 0 | 0 | 0 | 335 | 0 | 0 | 0 | 24 | 64 | 0 | 0 | 0 | 0 | 0 | 0 | 0 | 0 | 17 | 21 | 25 | 16 | 8 | 0 | 136 | 80 | 0 | 0 | 0 | 181 | 0 | 0 | 0 |  | 6 | 0 | 0 | 0 | 0 | 0 | 0 | 0 | 0 | 0 | 0 | 290 | 0 | 199 | 8 | 50 | 33 | 53 | 0 | 8 | 0 | 0 | 0 | 0 | 0 | 0 | 18 | 38 | 10 | 0 | 0 | 0 | 41 | 30 | 0 | 0 | 163 | 0 | 40 | 40 | 0 | 208 | 0 | 0 | 0 | 310 | 12 | 8 | 0 | 0 | 0 | 0 | 124 | 0 | 35 | 10 | 0 | 0 | 0 | 203 | 77 | 52 | 0 | 1 | 0 | 0 | 0 | 0 | 0 | 0 | 320 | 0 | 5 | 0 | 0 | 0 | 0 | 5 | 0 | 17 | 290 | 0 | 0 | 305 | 11 | 559 | 0 | 0 | 5 | 0 |  | 463 | 0 | 250 | 0 | 0 | 0 | 0 | 0 | 0 | 0 | 0 | 80 | 1 | 0 | 0 | 0 | 0 | 0 | 0 | 9 | 0 | 0 | 0 | 0 | 0 | 0 | 0 | 0 | 60 | 0 | 0 | 0 | 0 | 170 | 0 | 0 | 0 | 0 | 0 | 0 | 0 | 346 | 0 | 0 | 0 | 0 | 47 | 0 | 2 | 0 | 540 | 180 | 0 | 0 | 0 | 4 | 35 | 0 | 0 | 759 | 8 | 150 | 824 | 77 | 0 | 0 | 8 |  | 5321 | 4013 | 9334 | 3257 | 463 | 1529 | 0 | 425 | 2373 | 216 | 0 | 73 | 38 | 824 | 125 | 11 | 0 | 108.54
10:00 | 0 | 0 | 0 | 0 | 0 | 0 | 0 | 402 | 0 |  | 0 | 420 | 0 | 0 | 0 | 0 | 335 | 0 | 0 | 0 | 24 | 16 | 0 | 0 | 0 | 0 | 0 | 0 | 0 | 0 | 17 | 3 | 25 | 16 | 8 | 0 | 136 | 80 | 0 | 0 | 0 | 192 | 0 | 0 | 0 |  | 6 | 0 | 0 | 0 | 0 | 0 | 0 | 5 | 0 | 0 | 0 | 300 | 0 | 201 | 8 | 50 | 31 | 53 | 0 | 43 | 0 | 0 | 0 | 0 | 0 | 0 | 18 | 44 | 8 | 0 | 0 | 1 | 41 | 30 | 0 | 0 | 120 | 0 | 40 | 85 | 0 | 209 | 0 | 0 | 0 | 300 | 12 | 8 | 0 | 0 | 0 | 0 | 95 | 0 | 73 | 2 | 0 | 0 | 0 | 200 | 78 | 52 | 0 | 4 | 0 | 0 | 0 | 0 | 1 | 0 | 326 | 0 | 10 | 17 | 0 | 0 | 0 | 8 | 7 | 17 | 300 | 0 | 0 | 350 | 57 | 607 | 0 | 0 | 22 | 0 |  | 464 | 0 | 250 | 0 | 0 | 0 | 0 | 0 | 0 | 0 | 0 | 80 | 0 | 0 | 0 | 0 | 0 | 0 | 0 | 9 | 0 | 0 | 0 | 0 | 0 | 0 | 0 | 0 | 61 | 0 | 0 | 0 | 0 | 170 | 0 | 0 | 0 | 0 | 0 | 0 | 0 | 345 | 0 | 0 | 0 | 0 | 49 | 0 | 2 | 0 | 580 | 180 | 0 | 0 | 1 | 8 | 0 | 0 | 0 | 759 | 12 | 150 | 922 | 68 | 0 | 0 | 15 |  | 5513 | 4125 | 9638 | 3264 | 464 | 1559 | 0 | 427 | 2507 | 216 | 0 | 25 | 44 | 922 | 153 | 57 | 0 | 108.53
11:00 | 0 | 0 | 0 | 0 | 0 | 0 | 0 | 365 | 0 |  | 0 | 420 | 0 | 0 | 0 | 0 | 335 | 0 | 0 | 0 | 24 | 16 | 0 | 0 | 0 | 0 | 0 | 0 | 0 | 0 | 0 | 7 | 25 | 12 | 8 | 0 | 135 | 80 | 0 | 0 | 0 | 196 | 0 | 0 | 0 |  | 6 | 0 | 0 | 0 | 0 | 0 | 0 | 9 | 0 | 0 | 0 | 290 | 0 | 192 | 45 | 50 | 32 | 51 | 0 | 43 | 0 | 0 | 0 | 0 | 0 | 0 | 18 | 42 | 8 | 0 | 0 | 1 | 40 | 30 | 0 | 0 | 120 | 0 | 40 | 86 | 0 | 209 | 0 | 0 | 0 | 300 | 12 | 8 | 0 | 0 | 0 | 0 | 95 | 0 | 76 | 4 | 0 | 0 | 0 | 200 | 78 | 52 | 0 | 2 | 0 | 0 | 0 | 0 | 8 | 0 | 316 | 0 | 19 | 35 | 0 | 0 | 0 | 3 | 16 | 17 | 285 | 0 | 0 | 352 | 55 | 700 | 0 | 0 | 15 | 0 |  | 554 | 0 | 250 | 0 | 0 | 0 | 0 | 0 | 0 | 0 | 0 | 80 | 0 | 0 | 0 | 0 | 0 | 0 | 0 | 0 | 0 | 0 | 0 | 0 | 0 | 0 | 0 | 0 | 61 | 0 | 0 | 0 | 0 | 170 | 0 | 0 | 0 | 0 | 0 | 0 | 0 | 330 | 0 | 0 | 0 | 0 | 49 | 0 | 1 | 0 | 640 | 180 | 0 | 0 | 2 | 17 | 0 | 0 | 0 | 757 | 17 | 150 | 920 | 55 | 0 | 0 | 24 |  | 5583 | 4257 | 9840 | 3170 | 554 | 1584 | 0 | 464 | 2660 | 215 | 0 | 16 | 42 | 920 | 160 | 55 | 0 | 108.52
12:00 | 0 | 0 | 0 | 0 | 0 | 0 | 0 | 409 | 0 |  | 0 | 420 | 0 | 0 | 0 | 0 | 335 | 0 | 0 | 0 | 24 | 32 | 0 | 0 | 0 | 0 | 0 | 0 | 0 | 0 | 0 | 14 | 30 | 16 | 8 | 0 | 94 | 80 | 0 | 0 | 0 | 199 | 0 | 0 | 0 |  | 6 | 0 | 0 | 0 | 0 | 0 | 0 | 13 | 0 | 0 | 0 | 295 | 0 | 192 | 108 | 51 | 32 | 51 | 0 | 43 | 0 | 0 | 0 | 0 | 0 | 0 | 18 | 46 | 5 | 0 | 0 | 1 | 40 | 30 | 0 | 0 | 163 | 0 | 40 | 86 | 0 | 209 | 0 | 0 | 0 | 290 | 12 | 8 | 0 | 20 | 0 | 0 | 95 | 0 | 70 | 7 | 0 | 0 | 0 | 200 | 78 | 52 | 0 | 1 | 0 | 0 | 0 | 0 | 9 | 0 | 388 | 0 | 18 | 35 | 0 | 0 | 0 | 6 | 48 | 0 | 285 | 0 | 0 | 354 | 44 | 703 | 0 | 0 | 27 | 0 |  | 661 | 0 | 276 | 0 | 0 | 0 | 0 | 0 | 0 | 0 | 0 | 130 | 0 | 0 | 0 | 0 | 0 | 0 | 0 | 0 | 0 | 0 | 0 | 0 | 0 | 0 | 0 | 0 | 61 | 0 | 0 | 0 | 0 | 191 | 0 | 0 | 0 | 0 | 0 | 0 | 0 | 332 | 0 | 0 | 0 | 0 | 34 | 0 | 3 | 0 | 680 | 220 | 0 | 0 | 1 | 12 | 0 | 0 | 0 | 756 | 12 | 150 | 923 | 34 | 0 | 0 | 17 |  | 5840 | 4493 | 10333 | 3405 | 661 | 1726 | 0 | 479 | 2704 | 174 | 0 | 32 | 46 | 923 | 139 | 44 | 0 | 108.51
13:00 | 0 | 0 | 0 | 0 | 0 | 0 | 0 | 371 | 0 |  | 0 | 380 | 0 | 0 | 0 | 0 | 270 | 0 | 0 | 0 | 33 | 32 | 0 | 0 | 0 | 0 | 9 | 0 | 0 | 0 | 17 | 14 | 30 | 16 | 8 | 0 | 94 | 80 | 0 | 0 | 0 | 200 | 0 | 0 | 0 |  | 6 | 0 | 0 | 0 | 0 | 0 | 0 | 17 | 0 | 0 | 0 | 330 | 0 | 204 | 112 | 50 | 35 | 51 | 0 | 43 | 0 | 0 | 0 | 0 | 0 | 0 | 18 | 48 | 5 | 0 | 0 | 1 | 40 | 30 | 0 | 0 | 120 | 0 | 40 | 86 | 0 | 209 | 0 | 0 | 0 | 315 | 12 | 8 | 0 | 30 | 0 | 0 | 132 | 0 | 73 | 10 | 0 | 3 | 0 | 200 | 67 | 52 | 0 | 2 | 15 | 0 | 3 | 0 | 21 | 0 | 326 | 0 | 10 | 35 | 0 | 0 | 0 | 6 | 60 | 7 | 330 | 0 | 0 | 353 | 46 | 705 | 0 | 0 | 12 | 0 |  | 703 | 0 | 285 | 0 | 0 | 0 | 0 | 0 | 0 | 0 | 0 | 80 | 1 | 0 | 0 | 0 | 0 | 0 | 0 | 0 | 0 | 0 | 0 | 0 | 0 | 0 | 0 | 0 | 60 | 0 | 0 | 0 | 0 | 150 | 0 | 0 | 0 | 0 | 0 | 0 | 0 | 400 | 0 | 0 | 0 | 0 | 34 | 0 | 3 | 0 | 740 | 180 | 0 | 0 | 1 | 17 | 0 | 0 | 0 | 757 | 18 | 150 | 868 | 96 | 0 | 0 | 15 |  | 5832 | 4558 | 10390 | 3270 | 703 | 1705 | 0 | 588 | 2765 | 174 | 0 | 32 | 48 | 868 | 191 | 46 | 0 | 108.5
14:00 | 0 | 0 | 0 | 0 | 0 | 0 | 0 | 350 | 0 |  | 0 | 380 | 0 | 0 | 0 | 0 | 270 | 0 | 0 | 0 | 40 | 32 | 0 | 0 | 0 | 0 | 17 | 0 | 0 | 0 | 17 | 21 | 30 | 16 | 8 | 0 | 134 | 80 | 0 | 0 | 0 | 200 | 0 | 0 | 0 |  | 7 | 0 | 0 | 0 | 0 | 0 | 0 | 14 | 0 | 0 | 0 | 315 | 0 | 189 | 110 | 50 | 32 | 51 | 0 | 43 | 0 | 0 | 0 | 0 | 0 | 0 | 18 | 50 | 5 | 0 | 0 | 0 | 40 | 30 | 0 | 0 | 120 | 0 | 40 | 86 | 0 | 210 | 0 | 0 | 0 | 280 | 12 | 8 | 0 | 30 | 0 | 0 | 133 | 0 | 88 | 10 | 0 | 17 | 0 | 200 | 67 | 52 | 0 | 2 | 15 | 0 | 17 | 0 | 36 | 0 | 316 | 0 | 6 | 35 | 0 | 0 | 0 | 2 | 62 | 17 | 285 | 0 | 0 | 335 | 39 | 690 | 0 | 0 | 22 | 0 |  | 892 | 0 | 240 | 0 | 0 | 0 | 0 | 0 | 0 | 0 | 0 | 80 | 3 | 0 | 0 | 0 | 0 | 0 | 0 | 0 | 0 | 0 | 0 | 0 | 0 | 0 | 0 | 0 | 60 | 0 | 20 | 0 | 0 | 150 | 0 | 0 | 0 | 0 | 0 | 0 | 0 | 322 | 0 | 0 | 0 | 0 | 34 | 0 | 3 | 0 | 600 | 180 | 0 | 0 | 0 | 17 | 0 | 0 | 0 | 758 | 15 | 150 | 863 | 78 | 0 | 0 | 5 |  | 5781 | 4470 | 10251 | 3124 | 892 | 1589 | 0 | 675 | 2613 | 214 | 0 | 32 | 50 | 863 | 160 | 39 | 0 | 108.52
15:00 | 0 | 0 | 0 | 0 | 0 | 0 | 0 | 371 | 0 |  | 0 | 380 | 0 | 0 | 0 | 0 | 270 | 0 | 0 | 0 | 40 | 32 | 0 | 0 | 0 | 0 | 17 | 0 | 0 | 0 | 17 | 21 | 0 | 16 | 8 | 0 | 134 | 80 | 0 | 0 | 0 | 202 | 0 | 0 | 0 |  | 12 | 0 | 0 | 0 | 0 | 0 | 0 | 11 | 0 | 0 | 0 | 330 | 0 | 198 | 110 | 50 | 32 | 53 | 0 | 43 | 0 | 0 | 0 | 0 | 0 | 0 | 16 | 48 | 6 | 0 | 0 | 0 | 40 | 30 | 0 | 0 | 120 | 0 | 40 | 86 | 0 | 209 | 0 | 0 | 0 | 305 | 12 | 8 | 0 | 15 | 0 | 0 | 95 | 0 | 88 | 6 | 0 | 17 | 0 | 199 | 67 | 52 | 0 | 2 | 15 | 0 | 17 | 0 | 36 | 0 | 344 | 0 | 6 | 17 | 0 | 0 | 0 | 1 | 66 | 17 | 290 | 0 | 0 | 300 | 55 | 654 | 0 | 0 | 20 | 0 |  | 893 | 0 | 240 | 0 | 0 | 0 | 0 | 0 | 0 | 0 | 0 | 80 | 2 | 0 | 0 | 0 | 0 | 0 | 0 | 0 | 0 | 0 | 0 | 0 | 0 | 0 | 0 | 0 | 64 | 0 | 90 | 0 | 0 | 150 | 0 | 0 | 0 | 0 | 0 | 0 | 0 | 354 | 0 | 0 | 0 | 0 | 34 | 0 | 4 | 0 | 600 | 180 | 0 | 0 | 0 | 36 | 0 | 0 | 0 | 760 | 17 | 150 | 870 | 39 | 0 | 0 | 7 |  | 5726 | 4570 | 10296 | 3171 | 893 | 1644 | 0 | 613 | 2618 | 214 | 0 | 32 | 48 | 870 | 138 | 55 | 0 | 108.48
16:00 | 0 | 0 | 0 | 0 | 0 | 0 | 0 | 408 | 0 |  | 0 | 420 | 0 | 0 | 0 | 0 | 335 | 0 | 0 | 0 | 40 | 32 | 0 | 0 | 0 | 0 | 17 | 0 | 0 | 0 | 17 | 21 | 10 | 7 | 0 | 0 | 134 | 80 | 0 | 0 | 0 | 171 | 0 | 0 | 0 |  | 8 | 0 | 0 | 0 | 0 | 0 | 0 | 11 | 0 | 0 | 0 | 320 | 0 | 189 | 110 | 44 | 36 | 53 | 0 | 43 | 0 | 0 | 0 | 0 | 0 | 0 | 16 | 46 | 10 | 0 | 0 | 0 | 41 | 30 | 0 | 3 | 163 | 0 | 40 | 86 | 0 | 209 | 0 | 0 | 0 | 310 | 12 | 8 | 0 | 15 | 0 | 0 | 65 | 0 | 88 | 3 | 0 | 17 | 0 | 201 | 77 | 34 | 0 | 1 | 15 | 0 | 17 | 0 | 36 | 0 | 345 | 0 | 2 | 17 | 0 | 0 | 0 | 3 | 66 | 17 | 285 | 0 | 0 | 330 | 52 | 654 | 0 | 0 | 10 | 0 |  | 893 | 0 | 240 | 0 | 0 | 0 | 0 | 0 | 0 | 0 | 0 | 80 | 3 | 0 | 0 | 0 | 0 | 0 | 0 | 0 | 0 | 0 | 0 | 0 | 0 | 0 | 0 | 0 | 64 | 0 | 160 | 0 | 0 | 150 | 0 | 0 | 0 | 0 | 0 | 0 | 0 | 322 | 0 | 0 | 0 | 0 | 0 | 0 | 2 | 0 | 600 | 220 | 0 | 0 | 0 | 10 | 0 | 0 | 0 | 758 | 14 | 150 | 866 | 25 | 0 | 0 | 1 |  | 5830 | 4558 | 10388 | 3225 | 893 | 1744 | 0 | 529 | 2716 | 214 | 0 | 32 | 46 | 866 | 71 | 52 | 0 | 108.47
17:00 | 0 | 0 | 0 | 0 | 0 | 0 | 0 | 407 | 0 |  | 0 | 350 | 0 | 0 | 0 | 0 | 332 | 0 | 0 | 0 | 40 | 32 | 0 | 0 | 0 | 0 | 17 | 0 | 0 | 0 | 17 | 21 | 25 | 12 | 8 | 0 | 136 | 80 | 0 | 0 | 0 | 0 | 0 | 0 | 0 |  | 12 | 0 | 0 | 0 | 0 | 0 | 0 | 19 | 0 | 0 | 0 | 345 | 0 | 210 | 122 | 40 | 32 | 52 | 0 | 43 | 0 | 0 | 0 | 0 | 0 | 0 | 16 | 44 | 11 | 0 | 0 | 0 | 40 | 30 | 0 | 3 | 163 | 0 | 60 | 41 | 0 | 209 | 0 | 0 | 0 | 295 | 12 | 8 | 0 | 15 | 0 | 0 | 65 | 0 | 88 | 1 | 0 | 17 | 0 | 201 | 77 | 35 | 0 | 0 | 15 | 0 | 17 | 0 | 36 | 0 | 375 | 0 | 0 | 17 | 0 | 0 | 0 | 0 | 70 | 17 | 360 | 0 | 0 | 350 | 22 | 657 | 0 | 0 | 4 | 0 |  | 892 | 0 | 240 | 0 | 0 | 0 | 0 | 0 | 0 | 0 | 0 | 80 | 4 | 0 | 0 | 0 | 0 | 0 | 0 | 0 | 0 | 0 | 0 | 0 | 0 | 0 | 0 | 0 | 61 | 0 | 175 | 0 | 0 | 150 | 0 | 0 | 0 | 0 | 0 | 0 | 0 | 414 | 0 | 0 | 0 | 0 | 0 | 0 | 0 | 0 | 540 | 220 | 0 | 0 | 0 | 4 | 0 | 0 | 0 | 760 | 5 | 150 | 867 | 13 | 0 | 0 | 0 |  | 5723 | 4575 | 10298 | 3233 | 892 | 1726 | 0 | 546 | 2693 | 216 | 0 | 32 | 44 | 867 | 27 | 22 | 0 | 108.46
18:00 | 0 | 0 | 0 | 0 | 0 | 0 | 0 | 372 | 0 |  | 0 | 350 | 0 | 0 | 0 | 0 | 335 | 0 | 0 | 0 | 40 | 70 | 0 | 0 | 0 | 0 | 17 | 0 | 0 | 0 | 17 | 21 | 30 | 12 | 13 | 0 | 136 | 80 | 0 | 0 | 0 | 0 | 0 | 0 | 0 |  | 12 | 0 | 3 | 0 | 0 | 0 | 0 | 19 | 0 | 0 | 0 | 315 | 0 | 193 | 147 | 35 | 36 | 52 | 0 | 43 | 0 | 0 | 0 | 0 | 0 | 0 | 16 | 52 | 11 | 0 | 0 | 0 | 40 | 30 | 0 | 3 | 120 | 0 | 60 | 86 | 0 | 207 | 0 | 0 | 0 | 315 | 12 | 5 | 0 | 15 | 0 | 0 | 80 | 0 | 90 | 0 | 6 | 21 | 0 | 200 | 77 | 40 | 0 | 0 | 15 | 0 | 17 | 17 | 47 | 12 | 345 | 0 | 0 | 54 | 0 | 0 | 0 | 0 | 70 | 19 | 325 | 0 | 0 | 377 | 35 | 757 | 0 | 0 | 0 | 0 |  | 892 | 0 | 240 | 0 | 0 | 0 | 0 | 0 | 0 | 0 | 0 | 80 | 4 | 0 | 0 | 0 | 0 | 0 | 0 | 26 | 0 | 0 | 0 | 0 | 10 | 0 | 0 | 0 | 62 | 0 | 200 | 0 | 0 | 150 | 0 | 0 | 0 | 0 | 0 | 0 | 0 | 354 | 10 | 0 | 9 | 0 | 61 | 0 | 0 | 0 | 560 | 180 | 0 | 0 | 0 | 0 | 35 | 0 | 0 | 830 | 0 | 220 | 916 | 1 | 0 | 0 | 0 |  | 5924 | 4840 | 10764 | 3087 | 892 | 1673 | 0 | 777 | 3006 | 216 | 0 | 109 | 52 | 916 | 1 | 35 | 0 | 108.45
18:30 | 0 | 0 | 0 | 0 | 0 | 0 | 0 | 0 | 0 |  | 0 | 0 | 0 | 0 | 0 | 0 | 0 | 0 | 0 | 0 | 0 | 0 | 0 | 0 | 0 | 0 | 0 | 0 | 0 | 0 | 0 | 0 | 0 | 0 | 0 | 0 | 0 | 0 | 0 | 0 | 0 | 0 | 0 | 0 | 0 |  | 0 | 0 | 0 | 0 | 0 | 0 | 0 | 0 | 0 | 0 | 0 | 0 | 0 | 0 | 0 | 0 | 0 | 0 | 0 | 0 | 0 | 0 | 0 | 0 | 0 | 0 | 0 | 0 | 0 | 0 | 0 | 0 | 0 | 0 | 0 | 0 | 0 | 0 | 0 | 0 | 0 | 0 | 0 | 0 | 0 | 0 | 0 | 0 | 0 | 0 | 0 | 0 | 0 | 0 | 0 | 0 | 0 | 0 | 0 | 0 | 0 | 0 | 0 | 0 | 0 | 0 | 0 | 0 | 0 | 0 | 0 | 0 | 0 | 0 | 0 | 0 | 0 | 0 | 0 | 0 | 0 | 0 | 0 | 0 | 0 | 0 | 0 | 0 | 0 | 0 |  | 0 | 0 | 0 | 0 | 0 | 0 | 0 | 0 | 0 | 0 | 0 | 0 | 0 | 0 | 0 | 0 | 0 | 0 | 0 | 0 | 0 | 0 | 0 | 0 | 0 | 0 | 0 | 0 | 0 | 0 | 0 | 0 | 0 | 0 | 0 | 0 | 0 | 0 | 0 | 0 | 0 | 0 | 0 | 0 | 0 | 0 | 0 | 0 | 0 | 0 | 0 | 0 | 0 | 0 | 0 | 0 | 0 | 0 | 0 | 0 | 0 | 0 | 0 | 0 | 0 | 0 | 0 |  | 0 | 0 | 0 | 0 | 0 | 0 | 0 | 0 | 0 | 0 | 0 | 0 | 0 | 0 | 0 | 0 | 0 | 0
19:00 | 0 | 0 | 0 | 0 | 0 | 0 | 0 | 403 | 0 |  | 0 | 350 | 0 | 0 | 0 | 0 | 335 | 0 | 0 | 0 | 24 | 98 | 0 | 0 | 0 | 0 | 17 | 0 | 0 | 0 | 17 | 21 | 30 | 12 | 26 | 0 | 136 | 80 | 0 | 0 | 0 | 0 | 0 | 0 | 0 |  | 12 | 0 | 34 | 0 | 0 | 0 | 0 | 21 | 0 | 0 | 0 | 320 | 0 | 190 | 148 | 35 | 36 | 52 | 0 | 43 | 0 | 0 | 0 | 0 | 0 | 0 | 16 | 54 | 11 | 0 | 0 | 0 | 40 | 30 | 0 | 3 | 120 | 0 | 61 | 86 | 0 | 207 | 0 | 0 | 0 | 300 | 12 | 5 | 0 | 0 | 0 | 0 | 125 | 0 | 129 | 0 | 12 | 79 | 0 | 201 | 96 | 70 | 0 | 0 | 0 | 0 | 0 | 52 | 93 | 12 | 345 | 0 | 0 | 72 | 0 | 0 | 0 | 0 | 90 | 35 | 290 | 0 | 0 | 472 | 31 | 820 | 0 | 0 | 0 | 0 |  | 892 | 0 | 240 | 0 | 0 | 0 | 0 | 0 | 0 | 0 | 0 | 80 | 7 | 0 | 0 | 0 | 0 | 0 | 0 | 42 | 0 | 0 | 0 | 0 | 25 | 0 | 0 | 2 | 62 | 0 | 200 | 0 | 0 | 150 | 0 | 0 | 0 | 0 | 0 | 0 | 0 | 338 | 17 | 0 | 0 | 0 | 90 | 0 | 0 | 0 | 780 | 180 | 0 | 0 | 0 | 0 | 100 | 0 | 0 | 911 | 0 | 260 | 1049 | 0 | 0 | 0 | 0 |  | 6409 | 5425 | 11834 | 3089 | 892 | 1648 | 0 | 1151 | 3505 | 216 | 0 | 199 | 54 | 1049 | 0 | 31 | 0 | 108.46
19:30 | 0 | 0 | 0 | 0 | 0 | 0 | 0 | 390 | 0 |  | 0 | 400 | 0 | 0 | 0 | 0 | 335 | 0 | 0 | 0 | 24 | 64 | 0 | 0 | 0 | 0 | 17 | 0 | 0 | 0 | 17 | 21 | 30 | 12 | 26 | 0 | 136 | 80 | 0 | 0 | 0 | 0 | 0 | 0 | 0 |  | 12 | 0 | 34 | 0 | 0 | 0 | 0 | 26 | 0 | 0 | 0 | 315 | 0 | 190 | 148 | 35 | 36 | 52 | 0 | 43 | 0 | 0 | 0 | 0 | 0 | 0 | 18 | 56 | 12 | 0 | 0 | 0 | 40 | 30 | 0 | 3 | 120 | 0 | 61 | 86 | 0 | 207 | 0 | 0 | 0 | 285 | 12 | 5 | 0 | 0 | 0 | 0 | 125 | 0 | 110 | 0 | 12 | 50 | 0 | 200 | 96 | 52 | 0 | 0 | 0 | 0 | 0 | 34 | 95 | 12 | 345 | 0 | 0 | 72 | 0 | 0 | 0 | 0 | 91 | 35 | 290 | 0 | 0 | 480 | 33 | 820 | 0 | 0 | 0 | 0 |  | 892 | 0 | 240 | 0 | 0 | 0 | 0 | 0 | 0 | 0 | 0 | 80 | 7 | 0 | 0 | 0 | 0 | 0 | 0 | 0 | 0 | 0 | 0 | 0 | 0 | 0 | 0 | 2 | 63 | 0 | 200 | 0 | 0 | 150 | 0 | 0 | 0 | 0 | 0 | 0 | 0 | 335 | 0 | 0 | 0 | 0 | 92 | 0 | 0 | 0 | 880 | 220 | 0 | 0 | 0 | 0 | 115 | 0 | 0 | 911 | 0 | 260 | 1099 | 0 | 0 | 0 | 0 |  | 6330 | 5546 | 11876 | 3073 | 892 | 1725 | 0 | 1070 | 3614 | 216 | 0 | 98 | 56 | 1099 | 0 | 33 | 0 | 0
20:00 | 0 | 0 | 0 | 0 | 0 | 0 | 0 | 385 | 0 |  | 0 | 400 | 0 | 0 | 0 | 0 | 333 | 0 | 0 | 0 | 24 | 64 | 0 | 0 | 0 | 0 | 17 | 0 | 0 | 0 | 17 | 21 | 30 | 12 | 26 | 0 | 136 | 80 | 0 | 0 | 0 | 0 | 0 | 0 | 0 |  | 12 | 0 | 34 | 0 | 0 | 0 | 0 | 30 | 0 | 0 | 0 | 350 | 0 | 212 | 150 | 35 | 33 | 51 | 0 | 43 | 0 | 0 | 0 | 0 | 0 | 0 | 18 | 56 | 12 | 0 | 0 | 0 | 40 | 30 | 0 | 3 | 163 | 0 | 60 | 86 | 0 | 208 | 0 | 0 | 0 | 290 | 12 | 5 | 0 | 0 | 0 | 0 | 125 | 0 | 112 | 0 | 0 | 34 | 0 | 200 | 96 | 52 | 0 | 0 | 0 | 0 | 0 | 17 | 63 | 0 | 372 | 0 | 0 | 72 | 0 | 0 | 0 | 0 | 91 | 35 | 360 | 0 | 0 | 480 | 45 | 820 | 0 | 0 | 0 | 0 |  | 802 | 0 | 291 | 0 | 0 | 0 | 0 | 0 | 0 | 0 | 0 | 132 | 3 | 0 | 0 | 0 | 0 | 0 | 0 | 0 | 0 | 0 | 0 | 0 | 0 | 0 | 0 | 2 | 62 | 0 | 200 | 0 | 0 | 155 | 0 | 0 | 0 | 0 | 0 | 0 | 0 | 355 | 0 | 0 | 0 | 0 | 75 | 0 | 0 | 0 | 920 | 220 | 0 | 0 | 0 | 0 | 74 | 0 | 0 | 824 | 0 | 260 | 1121 | 0 | 0 | 0 | 0 |  | 6452 | 5496 | 11948 | 3325 | 802 | 1794 | 0 | 925 | 3566 | 216 | 0 | 98 | 56 | 1121 | 0 | 45 | 0 | 108.45
21:00 | 0 | 0 | 0 | 0 | 0 | 0 | 0 | 350 | 0 |  | 0 | 360 | 0 | 0 | 0 | 0 | 308 | 0 | 0 | 0 | 24 | 48 | 0 | 0 | 0 | 0 | 17 | 0 | 0 | 0 | 17 | 21 | 30 | 12 | 26 | 0 | 136 | 80 | 0 | 0 | 0 | 0 | 0 | 0 | 0 |  | 12 | 0 | 34 | 0 | 0 | 0 | 0 | 31 | 0 | 0 | 0 | 315 | 0 | 190 | 150 | 30 | 33 | 52 | 0 | 43 | 0 | 0 | 0 | 0 | 0 | 0 | 18 | 54 | 12 | 0 | 0 | 0 | 40 | 30 | 0 | 3 | 163 | 0 | 61 | 86 | 0 | 208 | 0 | 0 | 0 | 305 | 12 | 5 | 0 | 0 | 0 | 0 | 125 | 0 | 107 | 0 | 0 | 34 | 0 | 200 | 105 | 35 | 0 | 0 | 0 | 0 | 0 | 17 | 63 | 0 | 345 | 0 | 0 | 72 | 0 | 0 | 0 | 0 | 91 | 35 | 325 | 0 | 0 | 480 | 43 | 820 | 0 | 0 | 0 | 0 |  | 659 | 0 | 291 | 0 | 0 | 0 | 0 | 0 | 0 | 0 | 0 | 132 | 8 | 0 | 0 | 0 | 0 | 0 | 0 | 0 | 0 | 0 | 0 | 0 | 0 | 0 | 0 | 0 | 62 | 0 | 200 | 0 | 0 | 187 | 0 | 0 | 0 | 0 | 0 | 0 | 0 | 403 | 0 | 0 | 0 | 0 | 70 | 0 | 0 | 0 | 970 | 220 | 0 | 0 | 0 | 0 | 74 | 0 | 0 | 819 | 0 | 260 | 1111 | 0 | 0 | 0 | 0 |  | 6213 | 5466 | 11679 | 3172 | 659 | 1824 | 0 | 907 | 3611 | 216 | 0 | 82 | 54 | 1111 | 0 | 43 | 0 | 108.46
22:00 | 0 | 0 | 0 | 0 | 0 | 0 | 0 | 342 | 0 |  | 0 | 350 | 0 | 0 | 0 | 0 | 296 | 0 | 0 | 0 | 0 | 48 | 0 | 0 | 0 | 0 | 0 | 0 | 0 | 0 | 17 | 21 | 30 | 12 | 26 | 0 | 136 | 80 | 0 | 0 | 0 | 0 | 0 | 0 | 0 |  | 12 | 0 | 0 | 0 | 0 | 0 | 0 | 36 | 0 | 0 | 0 | 315 | 0 | 190 | 150 | 30 | 37 | 52 | 0 | 43 | 0 | 0 | 0 | 0 | 0 | 0 | 18 | 56 | 16 | 0 | 0 | 0 | 40 | 30 | 0 | 3 | 120 | 0 | 61 | 86 | 0 | 209 | 0 | 0 | 0 | 285 | 12 | 5 | 0 | 0 | 0 | 0 | 95 | 0 | 106 | 0 | 0 | 17 | 0 | 200 | 105 | 35 | 0 | 0 | 0 | 0 | 0 | 17 | 63 | 0 | 345 | 0 | 0 | 0 | 0 | 0 | 0 | 0 | 89 | 35 | 325 | 0 | 0 | 415 | 46 | 750 | 0 | 0 | 0 | 0 |  | 659 | 0 | 291 | 0 | 0 | 0 | 0 | 0 | 0 | 0 | 0 | 132 | 0 | 0 | 0 | 0 | 0 | 0 | 0 | 0 | 0 | 0 | 0 | 0 | 0 | 0 | 0 | 0 | 63 | 0 | 200 | 0 | 0 | 193 | 0 | 0 | 0 | 0 | 0 | 0 | 0 | 346 | 0 | 0 | 0 | 0 | 34 | 0 | 0 | 0 | 1000 | 220 | 0 | 0 | 0 | 0 | 35 | 0 | 0 | 820 | 0 | 200 | 1030 | 0 | 0 | 0 | 0 |  | 5807 | 5223 | 11030 | 3167 | 659 | 1691 | 0 | 669 | 3448 | 216 | 0 | 48 | 56 | 1030 | 0 | 46 | 0 | 108.46
23:00 | 0 | 0 | 0 | 0 | 0 | 0 | 0 | 344 | 0 |  | 0 | 340 | 0 | 0 | 0 | 0 | 282 | 0 | 0 | 0 | 0 | 48 | 0 | 0 | 0 | 0 | 0 | 0 | 0 | 0 | 17 | 21 | 0 | 12 | 17 | 0 | 136 | 80 | 0 | 0 | 0 | 0 | 0 | 0 | 0 |  | 12 | 0 | 0 | 0 | 0 | 0 | 0 | 36 | 0 | 0 | 0 | 305 | 0 | 193 | 150 | 25 | 37 | 51 | 0 | 51 | 0 | 0 | 0 | 0 | 0 | 0 | 18 | 56 | 18 | 0 | 0 | 0 | 40 | 30 | 0 | 3 | 163 | 0 | 61 | 86 | 0 | 209 | 0 | 0 | 0 | 310 | 12 | 5 | 0 | 0 | 0 | 0 | 95 | 0 | 106 | 0 | 0 | 17 | 0 | 200 | 105 | 35 | 0 | 0 | 0 | 0 | 0 | 17 | 63 | 0 | 360 | 0 | 0 | 0 | 0 | 0 | 0 | 0 | 89 | 35 | 320 | 0 | 0 | 450 | 43 | 806 | 0 | 0 | 0 | 0 |  | 465 | 0 | 291 | 0 | 0 | 0 | 0 | 0 | 0 | 0 | 0 | 132 | 6 | 0 | 0 | 0 | 0 | 0 | 0 | 0 | 0 | 0 | 0 | 0 | 0 | 0 | 0 | 0 | 63 | 0 | 200 | 0 | 0 | 192 | 0 | 0 | 0 | 0 | 0 | 0 | 0 | 414 | 0 | 0 | 0 | 0 | 34 | 0 | 0 | 0 | 1040 | 220 | 0 | 0 | 0 | 0 | 35 | 0 | 0 | 828 | 0 | 245 | 1017 | 0 | 0 | 0 | 0 |  | 5909 | 5182 | 11091 | 3124 | 465 | 1830 | 0 | 660 | 3632 | 216 | 0 | 48 | 56 | 1017 | 0 | 43 | 0 | 108.46
24:00 | 0 | 0 | 0 | 0 | 0 | 0 | 0 | 331 | 0 |  | 0 | 330 | 0 | 0 | 0 | 0 | 270 | 0 | 0 | 0 | 0 | 48 | 0 | 0 | 0 | 0 | 0 | 0 | 0 | 0 | 17 | 21 | 20 | 12 | 8 | 0 | 134 | 80 | 0 | 0 | 0 | 0 | 0 | 0 | 0 |  | 12 | 0 | 0 | 0 | 0 | 0 | 0 | 38 | 0 | 0 | 0 | 285 | 0 | 192 | 150 | 25 | 37 | 52 | 0 | 51 | 0 | 0 | 10 | 0 | 0 | 0 | 18 | 56 | 17 | 0 | 0 | 0 | 40 | 30 | 0 | 3 | 120 | 0 | 63 | 86 | 0 | 210 | 0 | 0 | 0 | 290 | 12 | 5 | 0 | 0 | 0 | 0 | 95 | 0 | 106 | 0 | 0 | 46 | 0 | 202 | 105 | 35 | 0 | 0 | 0 | 0 | 0 | 34 | 63 | 0 | 345 | 0 | 0 | 0 | 0 | 0 | 0 | 0 | 89 | 17 | 285 | 0 | 0 | 450 | 43 | 854 | 0 | 0 | 0 | 0 |  | 464 | 0 | 291 | 0 | 0 | 0 | 0 | 0 | 0 | 0 | 0 | 132 | 6 | 0 | 0 | 0 | 0 | 0 | 0 | 0 | 0 | 0 | 0 | 0 | 0 | 0 | 0 | 0 | 63 | 0 | 200 | 0 | 0 | 193 | 0 | 0 | 0 | 0 | 0 | 0 | 0 | 341 | 0 | 0 | 0 | 0 | 34 | 0 | 0 | 0 | 1120 | 220 | 0 | 0 | 0 | 0 | 35 | 0 | 0 | 812 | 0 | 250 | 1011 | 0 | 0 | 0 | 0 |  | 5842 | 5172 | 11014 | 3053 | 464 | 1687 | 0 | 689 | 3749 | 214 | 0 | 48 | 56 | 1011 | 0 | 43 | 0 | 108.46
KWH | 0 | 0 | 0 | 0 | 0 | 0 | 0 | 9306000 | 0 |  | 0 | 9008500 | 0 | 0 | 0 | 0 | 7547140 | 0 | 0 | 0 | 617616 | 997920 | 0 | 0 | 0 | 0 | 162720 | 0 | 0 | 0 | 339000 | 451440 | 556920 | 352500 | 240960 | 0 | 3127995 | 1936000 | 0 | 0 | 0 | 3124640 | 0 | 0 | 0 |  | 209040 | 0 | 123840 | 0 | 0 | 0 | 0 | 593280 | 0 | 0 | 0 | 7932800 | 0 | 4844000 | 1940364 | 1271010 | 805536 | 1256160 | 0 | 742384 | 0 | 0 | 11194 | 0 | 0 | 0 | 421130 | 1129920 | 285120 | 0 | 0 | 4250 | 959000 | 720360 | 0 | 43128 | 3539700 | 0 | 1108896 | 1374720 | 0 | 5192740 | 0 | 0 | 0 | 7282000 | 220560 | 171600 | 0 | 170618 | 0 | 0 | 2534400 | 0 | 1744128 | 65475 | 24000 | 342720 | 0 | 5087000 | 1845600 | 985920 | 0 | 16199 | 95345 | 0 | 108730 | 174420 | 741720 | 24000 | 8198300 | 0 | 86310 | 508320 | 0 | 0 | 16200 | 35162 | 1062720 | 500400 | 7610800 | 0 | 0 | 8836363 | 1012800 | 16872727 | 0 | 0 | 122736 | 0 |  | 15134545 | 0 | 6521760 | 0 | 0 | 0 | 0 | 0 | 0 | 0 | 0 | 2170000 | 49040 | 0 | 0 | 0 | 0 | 0 | 0 | 138389 | 0 | 0 | 0 | 0 | 27250 | 0 | 0 | 19908 | 1425164 | 0 | 1712000 | 9000 | 0 | 4031273 | 0 | 0 | 0 | 0 | 0 | 0 | 0 | 8796872 | 33600 | 0 | 31200 | 0 | 900048 | 0 | 25695 | 0 | 18196000 | 5041340 | 0 | 0 | 8220 | 132480 | 735360 | 0 | 0 | 18749091 | 128375 | 4298000 | 21834545 | 579440 | 0 | 675 | 93750 |  | 138775196 | 110823020 | 249598216 | 79249433 | 15134545 | 39667488 | 0 | 13820979 | 70089345 | 5063995 | 9000 | 1287399 | 1129920 | 21834545 | 1298767 | 1012800 | 0
Fuel Cost | 0 | 0 | 0 | 0 | 0 | 0 | 0 | 26801280 | 0 |  | 0 | 28647030 | 0 | 0 | 0 | 0 | 23018777 | 0 | 0 | 0 | 11086207.2 | 19379606.4 | 0 | 0 | 0 | 0 | 2971267.2 | 0 | 0 | 0 | 254250 | 0 | 0 | 0 | 4315593.6 | 0 | 0 | 0 | 0 | 0 | 0 | 9967601.6 | 0 | 0 | 0 |  | 3677013.6 | 0 | 2217974.4 | 0 | 0 | 0 | 0 | 0 | 0 | 0 | 0 | 22132512 | 0 | 16082080 | 6500219.4 | 4105362.3 | 2714656.32 | 5501980.8 | 0 | 2976959.84 | 0 | 0 | 202163.64 | 0 | 0 | 0 | 315847.5 | 7412275.2 | 886723.2 | 0 | 0 | 0 | 3740100 | 2686942.8 | 0 | 196232.4 | 12105774 | 0 | 6154372.8 | 7176038.4 | 0 | 14487744.6 | 0 | 0 | 0 | 22501380 | 165420 | 130416 | 0 | 3480607.2 | 0 | 0 | 48685824 | 0 | 30714094.08 | 0 | 427440 | 5946192 | 0 | 13480550 | 35177136 | 18495859.2 | 0 | 0 | 1558890.75 | 0 | 1950616.2 | 3333166.2 | 14396785.2 | 427440 | 21807478 | 0 | 0 | 9297172.8 | 0 | 0 | 289494 | 0 | 19150214.4 | 8476776 | 22604076 | 0 | 0 | 61589450.11 | 0 | 99549089.3 | 0 | 0 | 0 | 0 |  | 42528071.45 | 0 | 19239192 | 0 | 0 | 0 | 0 | 0 | 0 | 0 | 0 | 6857200 | 232449.6 | 0 | 0 | 0 | 0 | 0 | 0 | 2326319.09 | 0 | 0 | 0 | 0 | 488047.5 | 0 | 0 | 15070.356 | 15719558.92 | 0 | 14449280 | 503100 | 0 | 13303200.9 | 0 | 0 | 0 | 0 | 0 | 0 | 0 | 25686866.24 | 573888 | 0 | 618384 | 0 | 17928956.16 | 0 | 0 | 0 | 117910080 | 15678567.4 | 0 | 0 | 0 | 0 | 12758496 | 0 | 0 | 136868364.3 | 0 | 32020100 | 144326342.45 | 0 | 0 | 0 | 0 |  | 691350153.64 | 620031534.366 | 1311381688.006 | 230950853.376 | 42528071.45 | 127203498.08 | 0 | 255939677.43 | 478105922.63 | 0 | 503100 | 24411947.39 | 7412275.2 | 144326342.45 | 0 | 0 | 0
Yesterday Day Peak | 0 | 0 | 0 | 0 | 0 | 0 | 0 | 409 | 0 |  | 0 | 420 | 0 | 0 | 0 | 0 | 335 | 0 | 0 | 0 | 24 | 32 | 0 | 0 | 0 | 0 | 0 | 0 | 0 | 0 | 0 | 14 | 30 | 16 | 8 | 0 | 94 | 80 | 0 | 0 | 0 | 199 | 0 | 0 | 0 |  | 6 | 0 | 0 | 0 | 0 | 0 | 0 | 13 | 0 | 0 | 0 | 295 | 0 | 192 | 108 | 51 | 32 | 51 | 0 | 43 | 0 | 0 | 0 | 0 | 0 | 0 | 18 | 46 | 5 | 0 | 0 | 1 | 40 | 30 | 0 | 0 | 163 | 0 | 40 | 86 | 0 | 209 | 0 | 0 | 0 | 290 | 12 | 8 | 0 | 20 | 0 | 0 | 95 | 0 | 70 | 7 | 0 | 0 | 0 | 200 | 78 | 52 | 0 | 1 | 0 | 0 | 0 | 0 | 9 | 0 | 388 | 0 | 18 | 35 | 0 | 0 | 0 | 6 | 48 | 0 | 285 | 0 | 0 | 354 | 44 | 703 | 0 | 0 | 27 | 0 |  | 661 | 0 | 276 | 0 | 0 | 0 | 0 | 0 | 0 | 0 | 0 | 130 | 0 | 0 | 0 | 0 | 0 | 0 | 0 | 0 | 0 | 0 | 0 | 0 | 0 | 0 | 0 | 0 | 61 | 0 | 0 | 0 | 0 | 191 | 0 | 0 | 0 | 0 | 0 | 0 | 0 | 332 | 0 | 0 | 0 | 0 | 34 | 0 | 3 | 0 | 680 | 220 | 0 | 0 | 1 | 12 | 0 | 0 | 0 | 756 | 12 | 150 | 923 | 34 | 0 | 0 | 17 |  | 10333 | DayPeak
Yesterday Evening Peak | 0 | 0 | 0 | 0 | 0 | 0 | 0 | 385 | 0 |  | 0 | 400 | 0 | 0 | 0 | 0 | 333 | 0 | 0 | 0 | 24 | 64 | 0 | 0 | 0 | 0 | 17 | 0 | 0 | 0 | 17 | 21 | 30 | 12 | 26 | 0 | 136 | 80 | 0 | 0 | 0 | 0 | 0 | 0 | 0 | 0 | 12 | 0 | 34 | 0 | 0 | 0 | 0 | 30 | 0 | 0 | 0 | 350 | 0 | 212 | 150 | 35 | 33 | 51 | 0 | 43 | 0 | 0 | 0 | 0 | 0 | 0 | 18 | 56 | 12 | 0 | 0 | 0 | 40 | 30 | 0 | 3 | 163 | 0 | 60 | 86 | 0 | 208 | 0 | 0 | 0 | 290 | 12 | 5 | 0 | 0 | 0 | 0 | 125 | 0 | 112 | 0 | 0 | 34 | 0 | 200 | 96 | 52 | 0 | 0 | 0 | 0 | 0 | 17 | 63 | 0 | 372 | 0 | 0 | 72 | 0 | 0 | 0 | 0 | 91 | 35 | 360 | 0 | 0 | 480 | 45 | 820 | 0 | 0 | 0 | 0 |  | 802 | 0 | 291 | 0 | 0 | 0 | 0 | 0 | 0 | 0 | 0 | 132 | 3 | 0 | 0 | 0 | 0 | 0 | 0 | 0 | 0 | 0 | 0 | 0 | 0 | 0 | 0 | 2 | 62 | 0 | 200 | 0 | 0 | 155 | 0 | 0 | 0 | 0 | 0 | 0 | 0 | 355 | 0 | 0 | 0 | 0 | 75 | 0 | 0 | 0 | 920 | 220 | 0 | 0 | 0 | 0 | 74 | 0 | 0 | 824 | 0 | 260 | 1121 | 0 | 0 | 0 | 0 |  | 11948 | EvPeak
Forecast for Evening | 0 | 0 | 0 | 0 | 0 | 0 | 0 | 400 | 0 |  | 0 | 450 | 0 | 0 | 0 | 55 | 200 | 0 | 0 | 0 | 100 | 148 | 0 | 0 | 0 | 0 | 54 | 55 | 55 | 0 | 17 | 22 | 33 | 17 | 25 | 0 | 135 | 80 | 0 | 0 | 25 | 0 | 0 | 0 | 0 |  | 12 | 72 | 85 | 0 | 50 | 50 | 0 | 30 | 0 | 0 | 0 | 350 | 0 | 210 | 150 | 50 | 32 | 51 | 0 | 51 | 0 | 40 | 43 | 0 | 0 |  | 18 | 90 | 12 | 0 | 0 | 0 | 40 | 30 | 0 | 0 | 163 | 0 | 60 | 80 | 0 | 206 | 0 | 0 | 0 | 300 | 12 | 2 | 0 | 280 | 0 | 0 | 151 | 0 | 133 | 0 | 38 | 200 | 150 | 200 | 100 | 105 | 105 | 0 | 150 | 54 | 110 | 105 | 95 | 24 | 385 | 50 | 0 | 162 | 108 | 0 | 54 | 0 | 92 | 35 | 300 | 160 | 0 | 612 | 60 | 900 | 0 | 0 |  |  |  | 911 | 0 | 310 | 0 | 0 | 0 | 0 | 0 | 40 | 55 | 0 | 130 | 10 | 110 | 0 | 0 | 0 | 40 | 0 | 90 | 0 | 0 | 46 | 0 | 30 | 0 | 0 | 8 | 62 | 0 | 200 | 0 | 0 | 190 | 0 | 0 | 0 | 0 | 0 | 0 | 0 | 414 | 51 | 0 | 113 | 0 | 99 | 0 | 0 | 113 | 1244 | 220 | 0 | 100 | 0 | 0 | 115 | 0 | 0 | 1234 | 0 | 307 | 1100 | 0 | 0 |  |  |  | 8857 | 5363 | 14220 | 3856 | 902 | 2102 | 0 | 2991 | 3387 | 201 | 0 | 631 | 150 |  | 0 | 0 | 0 | 107.24
Forecast for Day | 0 | 0 | 0 | 0 | 0 | 0 | 0 | 400 | 0 | 0 | 0 | 450 | 0 | 0 | 0 | 55 | 180 | 0 | 0 | 0 | 50 | 100 | 0 | 0 | 0 | 0 | 54 | 35 | 35 | 0 | 17 | 22 | 33 | 17 | 8 | 0 | 130 | 80 | 0 | 0 | 8 | 0 |  | 0 | 0 | 0 | 12 | 72 | 17 | 0 | 12 | 50 | 0 | 25 | 0 | 0 | 0 | 350 | 0 | 210 | 110 | 0 | 32 | 51 | 0 | 51 | 0 | 34 | 43 | 0 | 0 |  | 18 | 90 | 12 | 0 | 0 | 1.6 | 40 | 30 | 0 | 0 | 163 | 0 | 60 | 80 | 0 | 205 | 0 | 0 | 0 | 300 | 12 | 2 | 0 | 250 | 0 | 0 | 123 | 0 | 133 | 20 | 25 | 200 | 150 | 200 | 78 | 52 | 105 | 5 | 50 | 54 | 110 | 52 | 95 | 24 | 385 | 17 | 50 | 72 | 108 | 0 | 35 | 35 | 92 | 17 | 300 | 36 | 0 | 612 | 57 | 900 | 0 | 0 | 70 |  |  | 911 | 0 | 310 | 0 | 0 | 0 | 0 | 0 | 33 | 0 | 0 | 130 | 10 | 110 | 0 | 0 | 0 | 40 | 0 | 50 | 0 | 0 | 44 | 0 | 30 | 0 | 0 | 5 | 62 | 0 | 180 | 0 | 0 | 190 | 0 | 0 | 0 | 0 | 0 | 0 | 0 | 414 | 53 | 0 | 70 | 0 | 70 | 0 | 8 | 75 | 1244 | 220 |  | 17 | 6 | 100 | 115 | 0 | 0 | 1234 | 30 | 307 | 1000 | 170 | 0 |  | 20 |  |  |  |  | gas | hvdc | hsd | coal | hfo | tripura | solar | wind | hydro
Generation at 08:00(Today) | 0 | 0 | 0 | 0 | 0 | 0 | 0 | 210 | 0 | 0 | 0 | 190 | 0 | 0 | 0 | 0 | 183 | 0 | 0 | 0 | 0 | 0 | 0 | 0 | 0 | 0 | 0 | 0 | 0 | 0 | 17 | 21 | 30 | 11 | 2 | 0 | 135 | 80 | 0 | 0 | 0 | 0 | 0 | 0 | 0 | 0 | 6 | 0 | 0 | 0 | 0 | 0 | 0 | 26 | 0 | 0 | 0 | 310 | 0 | 216 | 110 | 0 | 33 | 53 | 0 | 51 | 0 | 0 | 0 | 0 | 0 | 0 | 15 | 42 | 16 | 0 | 0 | 0 | 40 | 30 | 0 | 3 | 163 | 0 | 62 | 50 | 0 | 210 | 0 | 0 | 0 | 305 | 12 | 5 | 0 | 0 | 0 | 0 | 95 | 0 | 35 | 5 | 0 | 17 | 0 | 202 | 78 | 0 | 0 | 3 | 0 | 0 | 0 | 0 | 34 | 0 | 346 | 0 | 9 | 0 | 0 | 0 | 0 | 2 | 48 | 17 | 325 | 0 | 0 | 400 | 19 | 753 | 0 | 0 | 36 | 0 | 0 | 553 | 0 | 307 | 0 | 0 | 0 | 0 | 0 | 0 | 0 | 0 | 80 | 3 | 0 | 0 | 0 | 0 | 0 | 0 | 0 | 0 | 0 | 0 | 0 | 0 | 0 | 0 | 0 | 62 | 0 | 180 | 0 | 0 | 150 | 0 | 0 | 0 | 0 | 0 | 0 | 0 | 414 | 0 | 0 | 0 | 0 | 0 | 0 | 1 | 0 | 700 | 180 | 0 | 0 | 0 | 20 | 0 | 0 | 0 | 737 | 1 | 150 | 825 | 15 | 0 | 0 | 8 | 0 |  |  |  | 118916921 | 15134545 | 9000 | 70089345 | 15108378 | 1129920 | 1298767 | 1012800 | 5063995 |  |  |  | 227754671
[8 empty] | 299430 |  |  |  | 25503 | 299634 |  | 299624 | 299625 | 299739 |  | 299743 |  | 299750 | 299565 | [19 empty] | 399746 | [6 empty] | 399366 | 399587 | [7 empty] | 299667 | 299280 | 299277 |  |  |  | 299773 |  |  |  |  | 399261 | [5 empty] | 299772 |  |  |  | 299338 | [6 empty] | 299755 | [9 empty] | 299472 |  |  | 299523 |  | 299563 |  | 399588 | 399244 | 299281 | 299229 | 299524 | 299566 | 399747 |  | 399277 |  | 399575 | 399337 | 399467 | 399589 | 299230 | 299765 |  | 299674 |  |  |  |  | 399245 |  | 299282 | 399274 |  | 399226 |  | 399630 | 299864 | [6 empty] | 599249 |  | 59039 |  |  |  |  | 599468 |  |  |  | 599230 | [19 empty] | 499698 |  | 499699 |  |  |  | 499700 |  | 499696 | 599787 |  | 499268 | 599634 | 43212 |  |  | 499270 | 599730 |  |  | 599864 | [5 empty] | 599726 |  | 599228 | [9 empty] | 118.9169 | 15.1345 | 0.009 | 70.0893 | 15.1084 | 1.1299 | 1.2988 | 1.0128 | 5.064
| Minimum Generation |  | 8695 | 6:00
| Highest Generation |  | 11948 | 20:00 | [129 empty] | 0 | [74 empty] | 227.7637
| Day Peak Generation |  | 10333 | 12:00
| Evening Peak Generation |  | 11948 | 20:00 | [204 empty] | 202699852
| HVDC Max Flow |  | 893 | 15:00 | [204 empty] | 202.6999
| HVDC EvPeak Flow |  | 802 | 20:00
| Load factor L.F |  | 87.04% | [168 empty] | 1275.5

## P1
POWER GRID BANGLADESH PLC.
NATIONAL LOAD DESPATCH CENTER
DAILY REPORT
[7 empty] | Reporting Date : | 2024-09-16
Till now the maximum generation is : - |  |  |  | 16477 | 21:00 | Hrs on | 2024-04-30
The Summary of Yesterday's |  |  | 2024-09-15 | Generation & Demand |  | Today's Actual Min Gen. & Probable Gen. & Demand
Day Peak Generation : |  |  | 10333 | MW Hour : | 12:00 | Min. Gen. at | 6:00 | 9207
Evening Peak Generation : |  |  | 11948 | MW Hour : | 20:00 | Available Max Generation : |  | 16420
E.P. Demand (at gen end) : |  |  | 11948 | MW Hour : | 20:00 | Max Demand (Evening) : |  | 12600
Maximum Generation : |  |  | 11948 | MW Hour : | 20:00 | Reserve(Generation end) |  | 3820
Total Gen. (MKWH) : |  |  | 249.5982 | System Load Factor : | 87.04% | Load Shed : |  | 0
EXPORT / IMPORT THROUGH EAST-WEST INTERCONNECTOR
Export from East grid to West grid :- Maximum |  |  |  | 756 | MW at | 1:00 | Energy
Import from West grid to East grid :- Maximum |  |  |  | - | MW at | - | Energy | -
|  | Water Level of Kaptai Lake at 6:00 A M on |  | 2024-09-16
Actual : |  | 108.4 | Ft.(MSL) , | Rule curve : | 102.45 | Ft.( MSL )
Gas Consumed : |  | Total = | 847.12 | MMCFD. | Oil Consumed (PDB) :
HSD :
FO :
Cost of the Consumed Fuel (PDB+Pvt) : |  |  | Gas : | 358154351.456 | Adani: | 144326342.45
: |  |  | Coal : | 478105922.63 | Oil : | 280854724.82 | Total : | 1261441341.356
Load Shedding & Other Information
Area |  | Yesterday |  |  |  | Today
|  |  |  | Estimated Demand (S/S end) |  | Estimated Shedding (S/S end) |  | Rates of Shedding
|  | MW |  | MW |  |  | MW | (On Estimated Demand)
Dhaka |  | 0 | 0:00 | 4049 |  |  | 0 | 0%
Chittagong Area |  | 0 | 0:00 | 1110 |  |  | 0 | 0%
Khulna Area |  | 0 | 0:00 | 1553 |  |  | 0 | 0%
Rajshahi Area |  | 0 | 0:00 | 1349 |  |  | 0 | 0%
Cumilla Area |  | 0 | 0:00 | 1111 |  |  | 0 | 0%
Mymensingh Area |  | 0 | 0:00 | 826 |  |  | 0 | 0%
Sylhet Area |  | 0 | 0:00 | 463 |  |  | 0 | 0%
Barisal Area |  | 0 | 0:00 | 386 |  |  | 0 | 0%
Rangpur Area |  | 0 | 0:00 | 754 |  |  | 0 | 0%
Total |  | 0 |  | 11601 |  |  | 0
Information of the Generating Units under shut down.
|  | Planned Shut- Down |  |  | Forced Shut- Down
1) Barapukuria ST: Unit- 2
2) Ghorasal-3,4,5,7
3) Shajibazar 330 MW
4) Baghabari-71,100 MW
5) Raozan unit-2
6) Siddhirganj 210 MW .
Outage | Restoration |  |  | Description of Event |  |  |  | Description of Event
Time | Time
08:08 | 08:20 | Benapole 132/33kV S/S Transformer-2(416T) LT Tripped showing REF630,ABB relays Due to Navaran chutipur 33kv feeder fault | [5 empty] | 4 MW load interrup.
| 09:23 | Barguna 132/33kV S/S Transformer-2 HT is restored.
09:26 | 10:58 | Barguna 132/33kV S/S Transformer-1 LT Scheduled S/D Due to T1A incomer R-phase maintenance due to flashing.
09:38 | 20:21 | Gopalganj 400/132kV S/S 230kV Faridpur CKT-01 Project Work S/D
09:45 | 11:44 | Kushtia 132/33kV S/S T2 LT Forced S/D Due to Ret hot Maintenance
10:47 | 14:46 | BIPTC S/S 10CF23 Scheduled S/D Due to 87 Differential trip
10:53 | 11:22 | Ishurdi 132/33kV S/S 132/33 kV T-1 LT Tripped showing LV O/C relays. | [5 empty] | 14 MW load interrup.
11:45 | 13:03 | Baroirhat-Hathazari 132 kV Ckt-2 Project Work S/D from Hathazari 230/132/33kV end Due to Baroiarhat-01 line testing.
11:55 | 15:39 | BIPTC S/S 20DF42 Tripped showing 87ACF SB relays Due to 87 Differential trip
12:14 | 12:47 | Jhenaidah 132/33kV S/S Transformer T-1 LT Tripped showing 50/51 OC relays Due to 33Kv 5No. Shoilkupa PBS Feeder Fault(33Kv Y-Phase CT Blast)
13:38 |  | Pabna Dynamic sun Solar plant T1 Transformer synchronous.
14:05 |  | Pabna Dynamic sun Solar plant T2 Transformer synchronous.
| 15:01 | Tangail 132/33kV S/S Tr-3 HT is restored.
15:09 | 15:39 | BIPTC S/S 20DF42 Forced S/D
| 15:17 | Netrakona 132/33kV S/S Transformer-1 (415T) LT is restored.
15:24 | 19:54 | Aminbazar 230 kV bus coupler breaker tripped.
15:25 | 16:40 | Amnura 132/33kV S/S T-2 (416T) LT Scheduled S/D Due to Maintenance in Gomastapur 33KV Bay
15:25 | 16:40 | Amnura 132/33kV S/S T-2 (416T) LT Scheduled S/D Due to Maintenance in Gomastapur 33KV Bay
15:53 | 16:00 | Barishal 132/33kV S/S T-1 (405T) LT Tripped showing Inst o/c, deff o/c relays Due to For WZPDCL dopdopia-2 feeder fault. | [5 empty] | 30 MW load interrup.
16:12 | 20:11 | Sylhet 132/33kV S/S T2 S/D Due to T2 Cooling Fan Control Box এর LT-Y-2 X-31-20 Cable (Bushing CT Terminal) Re-connection করার জন্য।
16:14 | 17:50 | Purbasadipur 132/33kV S/S T-4 Transformer HT Scheduled S/D Due to redhot maintenance by nesco 33kv feeder | [5 empty] | 12 MW load interrup.
16:26 | 17:05 | Savar 132/33kV S/S T-4 LT Tripped showing 51 OC IDMT Trip relays Due to DPBS-3 L-46 feeder fault.
16:26 | 17:05 | Savar 132/33kV S/S T-3 LT Tripped showing OC Trip relays Due to DPBS-3 L-46 feeder fault.
17:09 | 17:20 | Noapara 132/33kV S/S T-2 LT Tripped showing SIEMENS7SJ81 relays Due to R4 33kV Feeder Fault | [5 empty] | 8 MW load interrup.
17:09 | 17:17 | Noapara 132/33kV S/S T-1 LT Tripped showing SIEMENS7SJ81 relays Due to R4 33kV Feeder Fault | [5 empty] | 8 MW load interrup.
18:26 | 19:45 | Pabna- Shahjadpur 132kV Ckt-1 Forced S/D from Pabna 132/33kV end.
18:50 | 19:47 | Pabna- Shahjadpur 132kV Ckt-1 Forced S/D from Shahjadpur 132/33kV end Due to Emergency work
20:04 | 21:56 | Bhaluka 132/33kV S/S Transformer- 01 LT Forced S/D Due to 33 kV bus coupler 2 ( Y -phase) Red hot | [5 empty] | 70 MW load interrup.
20:10 | 21:46 | Bhaluka 132/33kV S/S Bus Section- 03 Forced S/D Due to 33 kV bus coupler 2 ( Y -phase) Red hot
21:09 |  | Madanganj 132/33kV S/S Madanganj -Shitalakhya 132 kv Ckt Forced S/D Due to Ordered by NLDC
21:52 | 22:23 | Kabirpur -Tongi 132kV Ckt-1 Tripped from Kabirpur 132/33kV end showing 21 Distance relays Due to Earth fault | [5 empty] | 50 MW load interrup.
21:58 | 22:07 | Khagrachori 132/33kV S/S TR-2 LT Tripped showing REF630 relays Due to T2 Tripped due to Earth fault of Dighinala feeder. | [5 empty] | 14 MW load interrup.
21:58 | 22:07 | Khagrachori 132/33kV S/S TR-1 Tripped showing REF630 relays Due to T1 Secondary Tripped due to earth fault of Dighinala feeder.
| 23:01 | Faridpur 132/33kV S/S Transformer-1 HT is restored.
23:38 | 01:12 | Manikganj 132/33kV S/S 132/33 kV Transformer GT-2(35/50 MVA) HT Forced S/D | [5 empty] | 26 MW load interrup.
23:38 |  | Kabirpur -Tongi 132kV Ckt-2 Tripped from Kabirpur 132/33kV end showing Distance relay | [5 empty] | 52 MW load interrup.
03:51 |  | Hasnabad 132/33kV S/S Keraniganj-2 (Pre- Aourahati) Tripped showing Distance relay Zone-1,PHASE-A & C relays Due to unknown | [5 empty] | 2 MW load interrup.
03:52 | 04:12 | Aggreko-keraniganj 132kV Ckt-1 Tripped from Keranigonj 230/132/33kV end showing Distance Protection relay operated relays Due to Zone -2
R&B Phase trip
06:46 |  | Chandpur CCPP tripped at 06:46 hrs.
07:29 | 07:35 | Khagrachori 132/33kV S/S TR-2 LT Tripped showing REF630 relays Due to Due to fault of Dighinala 33kV feeder. | [5 empty] | 10 MW load interrup.
07:29 | 07:35 | Khagrachori 132/33kV S/S TR-1 LT Tripped showing REF630 relays Due to Due to fault of Dighinala feeder. | [5 empty] | 10 MW load interrup.
07:49 |  | Bogura 132/33kV S/S Transformer-2 LT Scheduled S/D Due to 132kv CT Loop Change
| Sub-Divisional Engineer |  |  |  | Executive Engineer |  | Superintendent Engineer
| Network Operation Division |  |  |  | Network Operation Division |  | Network Operation Division

## P2
EVENING PEAK GENERATION AND DAY LONG ENERGY DATA OF POWER STATIONS
| Date : | 2024-09-15
Sl. |  |  |  |  | Present | Peak | Energy
No. | Name of the Power Stations |  | Producer | Installed Capacity | Capacity | Hour | Generated | Remarks
Generation
|  |  |  | Unit No. X Capacity | MW | MW | KWH
1 | Ghorasal Repowered CCPP:Unit-3 (GT |  | PDB | 1*260 | 260 | 0 | 0 | Under maint.
2 | Ghorasal Repowered CCPP Unit-4 |  | PDB | 1*210 | 180 | 0 | 0 | Gas shortage
| Ghorasal TPP Unit-5 |  | PDB | 1*210 | 190 | 0 | 0 | Gas shortage
3 | Ghorasal 365 MW CCPP Unit-7 |  | PDB | 1*243+1*122 | 365 | 0 | 0 | Air Compressor problem
| Ghorashal 78.5 MW PP(MAX) |  | QRPP | 2*40 | 0 | 0 | 0 | Contract Expired
4 | Ghorashal 108 MW PP (Regent) |  | IPP | 34*3.35 | 108 | 0 | 0 | Gas shortage
5 | Haripur GTPP |  | SBU, PDB | 2*32 | 20 | 0 | 0 | Under maint.
6 | Haripur 412 MW CCPP |  | EGCB | 1*273+1*139 | 400 | 385 | 9306000 | Gas shortage
| Haripur 360 MW CCPP(HPL) |  | IPP | 1*235+1*125 | 0 | 0 | 0 | Contract Expired
7 | Meghnaghat 450 MW CCPP(MPL) |  | IPP | 2*150+1*150 | 450 | 400 | 9008500 | Gas shortage
| Meghnaghat 100 MW(IEL) |  | NENP | 12*8.9 | 0 | 0 | 0
8 | Meghnaghat CCPP(Summit) |  | IPP | 2*110+1*110 | 335 | 0 | 0 | Gas shortage
| Madanganj 102 PP(Summit) |  | NENP | 6*17 | 0 | 0 | 0
9 | Madanganj-55 MW PP(Summit) |  | IPP | 3*17.08+1*11.3 | 55 | 0 | 0 | Reserve
10 | Keraniganj 100 MW PP (Powerpac) |  | NENP | 8*13.45 | 75 | 0 | 0 | NENP
11 | Narshingdi 22 MW PP (Doreen) |  | SIPP, REB | 8*2.90 | 22 | 0 | 0
12 | 210 MW Siddhirgonj TPP |  | PDB | 1*210 | 115 | 0 | 0 | Under maint.
13 | Siddhirgonj 2*120 MW GTPP |  | EGCB | 2*105 | 210 | 0 | 0 | Gas shortage
| Siddhirganj 100 PP(Dutch Bangla) |  | NENP | 12*8.9 | 0 | 0 | 0
14 | Siddhirganj 335 MW CCPP |  | EGCB | 1*217+118 | 335 | 333 | 7547140
15 | Gagnagar 102 MW PP (Digital Power) |  | IPP | 12*8.924 | 102 | 24 | 617616 | Bad weather
16 | Katpotti 52 MW PP (Sinha) |  | IPP | 7*7.9 | 0 | 0 | 0
17 | Kamalaghat 54 MW PP(Banco Energy) |  | IPP | 3*18 | 54 | 17 | 162720 | Bad weather
18 | Kodda 150 MW PP |  | BPDB-RPCL | 9*17.06 | 149 | 64 | 997920 | Bad weather
19 | Manikganj 55 MW PP (Northern) |  | IPP | 3*19.3 | 55 | 0 | 0 | Bad weather
20 | Nababganj 55 MW PP (Southern power ) |  | IPP | 3*19.3 | 55 | 0 | 0 | Bad weather
21 | Bosila 108 MW PP(CLC) |  | IPP | 12*8.775+1*3.5 | 0 | 0 | 0
22 | Summit Power,(Madhabdi+Ashulia) |  | SIPP,REB | 3*3.67+4*8.73 | 80 | 38 | 790440 | Engine problem
23 | Maona 33 MW PP(Summit) |  | SIPP,REB | 4*8.73 | 33 | 30 | 556920 | Engine problem
24 | Rupganj 33 MW PP(Summit) |  | SIPP,REB | 4*8.73 | 33 | 12 | 352500 | Engine problem
25 | Gazipur 52 MW PP |  | RPCL | 6*8.9 | 52 | 26 | 240960 | Fuel shortage
26 | Tongi 80 MW GTPP |  | PDB | 1* 105 | 105 | 0 | 0 | Gas shortage
27 | Kodda 300 MW PP Unit-2 (Summit) |  | IPP | 18*17.076 | 300 | 0 | 170618 | Bad weather
| Bramhangoan 100 MW PP (Aggreko) |  | IPP | 114*0.959 | 0 | 0 | 0 | Contract Expired
| Aurahati 100MW PP (Aggreko) |  | IPP | 0.85*23+0.95*91 | 0 | 0 | 0 | Contract Expired
28 | Kodda 149 MW PP Unit-1 (Summit) |  | IPP | 8*18.45+8.97 | 149 | 112 | 1744128 | Engine problem
29 | Gazipur 100 MW PP |  | RPCL | 6*17.5 | 105 | 52 | 985920 | Bad weather
30 | Meghnaghat 104 MW PP (OPCL) |  | IPP | 18.5*6 | 104 | 0 | 0 | Bad weather
31 | Manikgonj 162MW PP(MPGL) |  | IPP | 9*18 | 162 | 72 | 508320 | Bad weather
32 | Spectra Solar Plant Ltd. |  | IPP | 35 | 35 | 0 | 35162
33 | Kanchan Purbachal Power Generation Ltd. |  | IPP | 18.4*3 | 55 | 35 | 500400 | Fuel shortage
34 | Meghnaghat Unique power |  | IPP | 586 | 584 | 0 | 0 | Under S/D
| Summit Meghanghat-2 589 MW(Gas) |  | IPP | 589 | 583 | 0 | 0 | On test.
| Meghnaghat (Reliance) 718MW CCPP |  | IPP | 718 | 0 | 0 | 0
| Dhaka area Total |  |  |  | 5915 | 1600 | 33525264
35 | Chattogram TPP-1 |  | PDB | 1*210 | 180 | 0 | 0 | Gas shortage
| Chattogram TPP-2 |  | PDB | 1*210 | 180 | 0 | 0 | Gas shortage
36 | Raozan 25 MW PP |  | RPCL | 3*8.9 | 25 | 0 | 0 | Bad weather
37 | Teknaf 20MW PP (Solartech) |  | IPP | 20 | 20 | 0 | 65475
38 | Patenga 50MW PP (Baraka) |  | IPP | 8*6.98 | 50 | 0 | 0 | Bad weather
39 | Kaptai Hydro: Unit-1,2,3,4, 5 |  | PDB | 2*40+3*50 | 230 | 216 | 5063995
40 | Sikalbaha 225MW |  | PDB | 1*150+1*75 | 225 | 0 | 3124640 | Gas shortage
41 | Sikalbaha Peaking GT |  | PDB | 1*150 | 150 | 0 | 0 | Under maint.
42 | Sikalbaha 105 MW PP (Baraka Sikalbaha) |  | PDB | 6*17.5 | 105 | 0 | 0 | Bad weather
43 | Hathazari 100 MW peaking PP |  | PDB | 11*8.9 | 98 | 0 | 0 | Bad weather
44 | Dohazari -Kalaish 100 MW Peaking |  | PDB | 6*17 | 102 | 34 | 123840 | Bad weather
| Juldah 100 MW Unit-1 (Acorn) |  | NENP | 8*13.45 | 0 | 0 | 0
45 | Juldah 100 MW PP Unit-3 (Acorn) |  | IPP | 8*13.5 | 100 | 0 | 24000 | Bad weather
46 | Barabkunda 22 MW PP (Regent) |  | SIPP, PDB | 8*2.90 | 0 | 0 | 0 | Contract Expired
* | Malancha, Ctg. EPZ (United) |  |  | 5*8.73+3*9.34 | 0 | 30 | 593280
47 | Chattogram 108 MW PP (ECPV) |  | IPP | 16*7 | 108 | 0 | 0 | Bad weather
48 | Kaptai 7 MW Solar PP |  | PDB | 7.4 MW | 7 | 0 | 16199
49 | Anwara 300 MW PP (United) |  | IPP | 17*17+24 | 300 | 0 | 95345 | Bad weather
50 | Jodiac Power |  | IPP | 3*18.55+1*3.6 | 54 | 0 | 0 | Bad weather
51 | Karnaphuli Power Ltd. |  | IPP | 18.415*6+6.5 | 110 | 0 | 108730 | Bad weather
52 | Juldah unit-2 (Acorn) |  | IPP | 8*13.6 | 100 | 0 | 24000 | Fuel shortage
53 | Anlima Energy Ltd. |  | IPP | 6*21.2 | 116 | 0 | 0 | Bad weather
54 | Mirsharai 150 MW |  | BPDB-RPCL | 18.5*9 | 163 | 0 | 0 | Bad weather
55 | SS Power I |  | SS Power | 2*612 | 1224 | 480 | 8836363 | Unit-1 under maint
56 | Cox's Bazar Wind |  | IPP | 66 | 60 | 45 | 1012800
57 | Matarbari 2*600 MW (CPGCL) |  | CPGCL | 2*575 | 1150 | 820 | 16872727 | Coal shortage.
| Mirsharai 150 MW (Gas) |  | BPDB-RPCL | 18.5*9 | 0 | 0 | 0 | On test.
| Chattogram area Total |  |  |  | 4857 | 1625 | 35961394
| Ashuganj TPP Unit- 3 |  | APSCL | 1*150 | 0 | 0 | 0 | Contract Expired
| Ashuganj TPP Unit- 4 |  | APSCL | 1*150 | 0 | 0 | 0 | Contract Expired
| Ashuganj TPP Unit- 5 |  | APSCL | 1*150 | 0 | 0 | 0 | Contract Expired
58 | Ashuganj 225 MW CCPP |  | APSCL | 1*142+1*75 | 221 | 212 | 4844000
59 | Ashuganj 450 MW CCPP(North) |  | APSCL | 1*360 | 360 | 350 | 7932800 | FGMO
60 | Ashuganj 450 MW CCPP(South) |  | APSCL | 1*360 | 360 | 0 | 0 | Under maint.
61 | Ashuganj 420 MW CCPP(East) |  | APSCL | 284*1+116*1 | 400 | 360 | 7610800 | FGMO
62 | Ashuganj 50 MW PP |  | APSCL | 14*3.968 | 45 | 33 | 805536 | Gas shortage
63 | Ashuganj 55 MW PP (Precision) |  | QRPP | 0 | 55 | 51 | 1256160
64 | Ashuganj 195 MW PP (APSCL-United) |  | IPP | 20*9.73+1*16 | 195 | 150 | 1940364 | Gas shortage
65 | Ashuganj 51 MW PP (Midland) |  | IPP | 6*9.34 | 51 | 43 | 742384 | Engine problem
66 | Ashuganj 150 MW PP (Midland) |  | IPP | 23*7.015 | 150 | 0 | 0 | Bad weather
67 | Titas 50 MW Peaking PP |  | PDB | 6*8.92 | 52 | 0 | 0 | Bad weather
68 | Chandpur 150 MW CCPP |  | PDB | 1*106+1*57 | 163 | 35 | 1271010 | Machine problem.
69 | Chandpur 200 MW (Desh energy) |  | IPP | 12*18.4 | 200 | 34 | 342720 | Bad weather
70 | Feni 11 MW PP (Doreen) |  | SIPP, REB | 4*2.90 | 11 | 0 | 0 | Engine problem
71 | Impoprt (Tripura) |  | Imported power | 0 | 160 | 56 | 1129920
| Jangalia 33 MW PP (Summit) |  | SIPP, PDB | 4*8.73 | 0 | 0 | 0 | Contract Expired
72 | Jangalia 52 MW PP (Lakdanavi) |  | IPP | 6*8.92 | 52 | 0 | 11194 | Bad weather
73 | Cumilla 25 MW PP (Summit) |  | SIPP, REB | 3*3.67+2*6.97 | 25 | 18 | 421130 | Engine problem
| Daudkandi 200 MW PP (B.Trac) |  | IPP | 154*1.4 | 0 | 0 | 0 | Contract Expired
74 | Feni Lanka Power |  | IPP | 7*18.415+1*9.78 | 114 | 17 | 174420 | Bad weather
75 | Chowmuhani 113 MW |  | IPP | 12*9.78+2*3.1 | 113 | 63 | 741720 | Bad weather
76 | Chandpur 115(Doreen) |  | IPP | 4*18.5+2*22.5 | 115 | 91 | 1062720 | Fuel shortage
| Sonagazi 75 MW Solar Plant |  | EGCB | 75 | 75 | 0 | 122736
| Cumilla Area Total |  |  |  | 2917 | 1513 | 30409614
77 | RPCL 210MW CCPP |  | IPP | 4*35+1*70 | 202 | 12 | 285120 | Gas shortage
78 | Jamalpur 95 MW PP(Powerpac) |  | IPP | 0 | 0 | 0 | 0
79 | Sarishabari 3 MW Solar Plant |  | IPP | 1*3 | 3 | 0 | 4250
80 | Mymensingh 200 MW PP (United) |  | IPP | 9.78*21 | 200 | 125 | 2534400 | Fuel shortage
81 | Jamalpur 115 MW PP (United) |  | IPP | 9.78*12 | 115 | 96 | 1845600 | Fuel shortage
82 | Sutiakhali 50 MW Solar PP |  | IPP | 50 | 50 | 0 | 86310
83 | Tangail Palli Power Gen 22 MW |  | IPP | 4*6.7 | 22 | 12 | 209040 | Fuel shortage
| Bhairob 54.5 MW |  | IPP | 3*18.2 | 54 | 0 | 16200
| Mymensingh Area Total |  |  |  | 646 | 245 | 4980920
84 | Fenchugonj CCPP Phase-1 |  | PDB | 2*32+1*33 | 70 | 40 | 959000 | Machine problem.
85 | Fenchugonj CCPP Phase-2 |  | PDB | 2*35+1*35 | 90 | 30 | 720360 | Machine problem.
86 | Kushiara 163 MW CCPP (KP) |  | IPP | 1*109+1*54 | 163 | 163 | 3539700
87 | Shajibazar 330 MW CCPP |  | PDB | 3*110 | 330 | 0 | 0 | Under maint.
88 | Fenchugonj 51 MW PP (Barakatullah) |  | RPP | 19*2.90 | 51 | 0 | 0 | Gas shortage
89 | Fenchuganj 44 MW (Energyprima) |  | NENP | 12*3.3+5*2 | 50 | 3 | 43128 | Gas shortage
90 | Hobiganj 11 MW PP Cofidence-E |  | SIPP, REB | 4*2.90 | 11 | 5 | 171600 | Engine problem
91 | Shahjibazar GTPP Unit- 8 & 9 |  | PDB | 2*35 | 66 | 60 | 1108896
92 | Shahjibazar 86 MW PP (Shahjibazar) |  | RPP | 32*2.90 | 86 | 86 | 1374720
93 | Shahjibazar 100 MW GTPP |  | PDB | 1*100 | 100 | 0 | 0
94 | Sylhet 225 MW CCPP |  | PDB | 1*142+1*89 | 231 | 208 | 5192740 | Machine problem.
95 | Sylhet 20 MW GTPP |  | PDB | 1*20 | 20 | 0 | 0 | Gas shortage
| Sylhet 50 MW PP (EPL) |  | NENP | 27*2 | 0 | 0 | 0 | Contract Expired
96 | Shahjahanulla 25 MW PP |  | SIPP, REB | 3*9.34 | 25 | 12 | 220560 | Engine problem
97 | Bibiana-II 341 MW CCPP (Summit) |  | IPP | 1*222+1*119 | 341 | 290 | 7282000 | FGMO
98 | Bibiyana-III 400 MW CCPP |  | PDB | 285*1+134*1 | 400 | 200 | 5087000 | GBC problem
99 | Sylhet 10MW PP (Desh) |  | RPP | 6*1.95 | 0 | 0 | 0 | Contract Expired
100 | Bibiyana South 400 MW |  | PDB | 400 MW | 383 | 372 | 8198300 | FGMO
| Sylhet Area Total |  |  |  | 2417 | 1469 | 33898004
101 | Bheramara GTPP Unit-3 |  | PDB | 1*20 | 16 | 0 | 0
** | Bheramara (HVDC ) |  | Imported power | 2*500 | 1000 | 802 | 15134545 | Plant tripped in India.
| Khulna 115 PP MW (KPCL-2) |  | NENP | 7*17 | 0 | 0 | 0
102 | Faridpur 50 MW Peaking PP |  | PDB | 8*6.89 | 54 | 0 | 0 | Bad weather
103 | Khulna 225 MW CCPP |  | NWPGCL | 1*150+1*75 | 230 | 0 | 0 | Fuel shortage
104 | Gopalganj 100 MW Peaking PP |  | PDB | 16*6.98 | 109 | 0 | 0 | Bad weather
105 | Bheramara 410 MW CCPP |  | NWPGCL | 1*278+1*132 | 410 | 291 | 6521760 | Gas shortage
| Noapara 40 MW PP (Khanjahan Ali) |  | NENP | 5*8.5 | 0 | 0 | 0
| Noapara 100 MW PP (Bangla Trac) |  | IPP | 70*1.4 | 0 | 0 | 0
106 | Rupsha 105 MW PP (Orion rupsha) |  | IPP | 6*18.445 | 105 | 0 | 33600 | Bad weather
107 | Madhumati 100 MW PP |  | NWPGCL | 6*18 | 105 | 0 | 0 | Fuel shortage
108 | Mongla Orion 100 MW Solar PP |  | IPP | 100 | 100 | 0 | 132480
109 | Khulna 330 MW CCPP (OIL) |  | BPDB | 1*220+1*110 | 336 | 0 | 0 | On test.
110 | Rampal 1320 MW (BIFPCL) |  | NTPC&BPDB | 617*2 | 1234 | 824 | 18749091 | Bad weather
| Kulna 225 MW CCPP (GAS) |  | NWPGCL | 0 | 0 | 0 | 0
| Khulna Area Total |  |  |  | 3699 | 1917 | 40571476
111 | Barisal 110 MW PP (Summit ) |  | IPP | 7*17.076 | 110 | 0 | 0 | Bad weather
112 | Bhola 33 MW PP (Venture) |  | NENP | 1*34.50 | 10 | 3 | 49040
113 | Bhola 225 MW CCPP |  | PDB | 2*63+1*68 | 194 | 132 | 2170000 | Machine problem.
| Bhola 95 MW PP (Aggreko) |  | QRPP | 96*1.10 | 0 | 0 | 0 | Contract Expired
114 | Payra 1320 MW |  | BCPCL | 2*622 | 1244 | 920 | 18196000 | Bad weather
115 | Bhola Nutan Biddut BD LTD |  | IPP | 220 | 220 | 220 | 5041340
116 | United Payra Power Ltd. |  | IPP | 8*18.5+1*9.5 | 150 | 0 | 0 | Bad weather
117 | Barisal 307 MW |  | IPP | 307*1 | 307 | 260 | 4298000 | Bad weather
| Barisal 1 MW Solar Plant |  | BPDB | 1 | 1 | 0 | 675
| Barisal Area Total |  |  |  | 2236 | 1535 | 29755055
118 | Baghabari 71 MW GTPP |  | PDB | 1*71 | 71 | 0 | 0 | Gas shortage
| Baghabari 100 MW GTPP |  | PDB | 1*100 | 100 | 0 | 0 | Gas shortage
119 | Baghabari 50 MW Peaking PP |  | PDB | 6*8.9 | 52 | 0 | 0 | Bad weather
120 | Bera 70 MW Peaking PP |  | PDB | 9*8.29 | 71 | 0 | 0 | Bad weather
121 | Amnura 50 MW PP(Sinha) |  | NENP | 7*7.79 | 28 | 0 | 0
122 | Katakhali 50 MW PP (Northern) |  | QRPP | 6*8.9 | 0 | 0 | 0 | Contract Expired
123 | Katakhali 50 MW Peaking PP |  | PDB | 6*8.7 | 50 | 0 | 0 | Bad weather
124 | Sirajgonj Unit-1 225MW |  | NWPGCL | 1*150+1*75 | 210 | 155 | 4031273 | Gas shortage
125 | Sirajgonj Unit-2 225MW |  | NWPGCL | 1*150+1*75 | 220 | 0 | 0
126 | Sirajgonj Unit-3 225MW |  | NWPGCL | 1*141 | 220 | 0 | 0 | Gas shortage
127 | Sirajgonj 400 MW CCPP Unit-4 |  | SNWPGCL | 1*282+1*132 | 414 | 355 | 8796872 | FGMO
128 | Santahar 50 MW Peaking PP |  | PDB | 6*8.7 | 50 | 0 | 27250 | Engine problem
| Bogra 22 MW PP (GBB) |  | RPP | 0 | 0 | 0 | 0 | Contract Expired
| Bogura 20 MW PP (Energyprima) |  | NENP | 5*3.3+5*2 | 0 | 0 | 0 | Contract Expired
129 | Ullapara 11 MW PP (Summit) |  | SIPP, REB | 4*2.90 | 11 | 2 | 19908 | Engine problem
130 | Natore 52 MW PP (Rajlanka) |  | IPP | 6*8.92 | 52 | 0 | 0 | Fuel shortage
131 | Chapainawabganj 100 MW Peaking PP |  | PDB | 12*8.924 | 104 | 0 | 138389 | Bad weather
| Baghabari 200 MW PP (Paramount) |  | IPP | 135*1.6 | 0 | 0 | 0 | Contract Expired
132 | Bagura 113 MW PP (Confidence)-2 |  | IPP | 6*18.55+7.2 | 113 | 0 | 31200 | Bad weather
133 | Confidence Power Bogura Unit-1 113 MW |  | IPP | 6*18.55 | 113 | 0 | 0 | Bad weather
134 | Sirajgonj 6.55 MW Solar |  | NWPGCL | 1*6 | 6 | 0 | 8220
** | Adani Power Jharkhanda Ltd |  | Imported power | 748*2 | 1496 | 1121 | 21834545 | Coal shortage.
135 | Sirajganj 68 MW Solar Park |  | IPP | 68 | 68 | 0 | 93750
| Rajshahi Area Total |  |  |  | 3449 | 1633 | 34981407
136 | Barapukuria TPP Unit-1 |  | PDB | 1*125 | 85 | 62 | 1425164
| Barapukuria TPP Unit-2 |  | PDB | 1*125 | 85 | 0 | 0 | Under maint.
137 | Barapukuria 275 MW TPP Unit-3 |  | PDB | 1*275 | 274 | 200 | 1712000
138 | Rangpur 20 MW GTPP |  | PDB | 1*20 | 20 | 0 | 9000
139 | Saidpur 20 MW GTPP |  | PDB | 1*20 | 20 | 0 | 0
140 | Rangpur 113 MW PP (Confidence) |  | IPP | 9*6.984+7*7.015+3.15*2 | 113 | 75 | 900048 | Bad weather
141 | Sympa Solar Power 8MW |  | IPP | 8 MW | 8 | 0 | 25695
142 | Energypac Power Venture Thakurgaon Ltd. |  | IPP | 115 | 115 | 74 | 735360 | Bad weather
143 | Intraco Solar 30 MW |  | IPP | 1*30 | 30 | 0 | 128375
144 | Teesta Solar Limited |  | BPCL | 16*12.5 | 200 | 0 | 579440
| Rangpur Area Total |  |  |  | 950 | 411 | 5515082
| Total |  |  |  | 27086 | 11948 | 249598216
| Eastern Grid Total |  |  |  | 16752 | 6452 | 138775196
| Western Grid Total |  |  |  | 10334 | 5496 | 110823020
| National Grid Total |  |  |  | 27086 | 11948 | 249598216
*Data collected from respective power station over telephone.
Executive Engineer
Network Operation Division
Page- 3

## P3
Power Grid Bangladesh PLC
National Load Dispatch Center (NLDC)
MAXIMUM LOAD SERVED BY DIFFERENT GRID SUB-STATIONS
| Date : | 15-09-2024
Zone Total Scenario at Evening Peak Hour (20:00 Hr.)
(a) ENTIRE EASTERN GRID: |  |  | 8378.87 |  | MW | (b) ENTIRE WESTERN GRID: |  |  |  | 2970 | MW
i) Dhaka area |  |  | 4447.87 |  | MW | i) Khulna area |  |  |  | 973 | MW
ii) Chattogram area |  |  | 1248 |  | MW | ii) Barishal area |  |  |  | 234.8 | MW
iii) Cumilla area |  |  | 1087 |  | MW | iii) Rajshahi area |  |  |  | 922.2 | MW
iv) Mymensingh area |  |  | 997 |  | MW | iv) Rangpur area |  |  |  | 840 | MW
v) Sylhet area |  |  | 599 |  | MW
System Total Demand at Evening Peak Hour (a + b) = | [5 empty] | 11348.87 | MW
Sl No. | Sub-station | Load (MW) | Time | Sl No. | Sub-station | Load (MW) | Time | Sl No. | Sub-station | Load (MW) | Time
1 | AKS | 17 | 00:00 | 67 | Jamalpur | 106 | 00:00 | 133 | Rahim | 51 | 07:00
2 | AKSML | 99 | 15:00 | 68 | Jashore | 68 | 22:00 | 134 | Rajbari | 42 | 23:00
3 | Aftabnagar | 30 | 13:00 | 69 | Jhenaidah | 62 | 20:00 | 135 | Rajendrapur | 84 | 18:30
4 | Agargaon | 98 | 12:00 | 70 | Joydebpur | 181 | 18:30 | 136 | Rajshahi | 82 | 21:00
5 | Agrabad | 84 | 18:00 | 71 | Joypurhat | 56 | 00:00 | 137 | Rajshahi-230 | 61 | 13:00
6 | Amnura | 48 | 00:00 | 72 | Juldah | 21 | 10:00 | 138 | Ramganj | 112 | 23:00
7 | Ashuganj | 77 | 00:00 | 73 | KSRM | 26 | 21:00 | 139 | Rampur | 33 | 19:00
8 | BIPTC | N/A | N/A | 74 | Kabirpur | 278 | 15:00 | 140 | Rangamati | 17 | 18:30
9 | BSRM | 136 | 03:00 | 75 | Kachua | 62 | 21:00 | 141 | Rangpur | 134 | 18:30
10 | Bagerhat | 50 | 20:00 | 76 | Kallyanpur | 96 | 18:30 | 142 | Ruppur | 5.8 | 10:00
11 | Bakulia | 87 | 19:00 | 77 | Kalurghat | 36 | 15:00 | 143 | SSM | 0 | 00:00
12 | Banani | 51.6 | 11:00 | 78 | Kamrangirchar | 53.04 | 13:00 | 144 | Saidpur | 104 | 19:00
13 | Bangabhaban | 19 | 10:00 | 79 | Kaptai | N/A | N/A | 145 | Satkhira | 81 | 20:00
14 | Barapukuria | 54 | 18:30 | 80 | Kazla | 86 | 19:30 | 146 | Satmasjid | 87 | 13:00
15 | Barguna | 14 | 18:30 | 81 | Keranigonj | 73 | 19:00 | 147 | Savar | 180 | 18:00
16 | Barishal | 78 | 20:00 | 82 | Khagrachori | 32 | 18:30 | 148 | SevenRings | 3.68 | 15:00
17 | Barishal-230 | 46 | 19:00 | 83 | Khulna | 66 | 20:00 | 149 | ShahCement | 31 | 13:00
18 | Baroaulia | 57 | 00:00 | 84 | Khulshi | 162 | 14:00 | 150 | Shahjadpur | 41 | 15:00
19 | Baroirhat | 61 | 18:30 | 85 | Kishoreganj | 158 | 22:00 | 151 | Shahjibazar | 129 | 00:00
20 | Bashundhara | 144 | 12:00 | 86 | Kodda | 301 | 18:30 | 152 | Shahmirpur | 49 | 03:00
21 | BashundharaCement | 6 | 10:00 | 87 | Kulaura | 48 | 19:30 | 153 | Shariatpur | 54 | 19:00
22 | Beanibazar | 80 | 00:00 | 88 | Kurigram | 62 | 18:30 | 154 | Sherpur | 140 | 00:00
23 | Benapole | 44 | 19:00 | 89 | Kushtia | 84 | 20:00 | 155 | Shikalbaha | 21 | 16:00
24 | Bhaluka | 120 | 18:30 | 90 | Lalbag | 79 | 13:00 | 156 | Shikalbaha-230 | N/A | N/A
25 | Bhandaria | 16 | 23:00 | 91 | Lalmonirhat | 58 | 18:30 | 157 | Shitalakhya | 71.3 | 12:00
26 | Bhangura | 22 | 07:00 | 92 | MI_Cement | 8.7 | 11:00 | 158 | Sholosohor | 42 | 15:00
27 | Bheramara(GK) | 37 | 20:00 | 93 | Madanganj | 21 | 07:00 | 159 | Shyampur | 140 | 11:00
28 | Bhulta | 258 | 23:00 | 94 | Madaripur | 68 | 21:00 | 160 | Siddhirganj | 106 | 12:00
29 | Bog-Sherpur | 52 | 00:00 | 95 | Madartek | 66.24 | 21:00 | 161 | Sirajganj | 78 | 19:00
30 | Bogura | 143 | 00:00 | 96 | Madunaghat | 48 | 18:30 | 162 | Sonargaon | 88 | 12:00
31 | Borhanuddin | 60 | 18:30 | 97 | Magura | 40 | 20:00 | 163 | Sreemongol | 73 | 00:00
32 | Brahmanbaria | 159 | 22:00 | 98 | Mahasthangarh | 74 | 00:00 | 164 | Sreepur | 97 | 12:00
33 | Cantonment | 90 | 13:00 | 99 | Manikganj | 90 | 18:30 | 165 | Srinagar | 33.24 | 20:00
34 | Chandpur | 72 | 21:00 | 100 | Maniknagar | 58 | 12:00 | 166 | Sunamganj | 59 | 00:00
35 | Chandraghona | 34 | 21:00 | 101 | Matarbari | 39 | 18:30 | 167 | Sylhet | 58 | 18:30
36 | Chapai | 47 | 00:00 | 102 | Matuail | 45 | 10:00 | 168 | Sylhet-132 | 120 | 00:00
37 | Charsaidpur | 24 | 23:00 | 103 | Millgate | 107 | 11:00 | 169 | TK | 20.5 | 18:30
38 | Chauddagram | 56 | 18:30 | 104 | Mirpur | 117 | 12:00 | 170 | Tangail | 144 | 19:30
39 | Chhatak | 39 | 00:00 | 105 | Mirsorai | 4 | 12:00 | 171 | Thakurgaon | 93 | 19:00
40 | Chowmuhani | 135 | 21:00 | 106 | Mirzapur | 36 | 19:30 | 172 | Tongi | 127 | 11:00
41 | Chuadanga | 46 | 22:00 | 107 | Mithapukur | 60 | 18:30 | 173 | Ullahpara | 20 | 21:00
42 | Coxsbazar | 103 | 19:30 | 108 | Modern | 0 | 00:00 | 174 | Ullon | 47 | 18:30
43 | Cumilla(N) | 150 | 18:30 | 109 | Mogbazar | 95.2 | 13:00 | 175 | Uttara | 60 | 13:00
44 | Cumilla(S) | 136 | 18:30 | 110 | Mongla | 34 | 14:00 | 176 | UttaraNew | 47 | 13:00
45 | Daudkandi | 128 | 21:00 | 111 | Motijheel | 33 | 13:00 | 177 | Zigatola | 83 | 13:00
46 | Dhaka | 46 | 13:00 | 112 | Munshiganj | 80 | 00:00
47 | Dhamrai | 128 | 11:00 | 113 | Mymensingh | 224 | 00:00
48 | Dhanmondi | 113 | 13:00 | 114 | Naogaon | 112 | 00:00
49 | Dohazari | 96 | 18:30 | 115 | Narail | 19 | 23:00
50 | Faridpur | 90 | 21:00 | 116 | Narinda | 64 | 13:00
51 | Fatullah | 93 | 12:00 | 117 | Narshingdi | 177 | 21:00
52 | Fenchuganj | 42 | 00:00 | 118 | Natore | 97 | 00:00
53 | Feni | 89 | 18:30 | 119 | Nawabganj | 39.2 | 20:00
54 | GPH | 95 | 01:00 | 120 | Netrakona | 118 | 23:00
55 | Ghatail | 54 | 00:00 | 121 | New | 49.2 | 12:00
56 | Ghorashal | 60 | 20:00 | 122 | Niamatpur | 55 | 00:00
57 | Goalpara | 26 | 18:30 | 123 | Noapara | 18 | 18:00

## Voltage
e
MAXIMUM & MINIMUM VOLTAGES OF DIFFERENT GRID SUB-STATIONS:
| Date: | 2024-09-15 | [7 empty] | QF-LDC-10
| Sub-Station | Max Voltage | Hour | Min | Hour | Sub-Station | Maxm | Hour | Min | Hour
|  |  |  | Voltage |  |  | Voltage |  | Voltage
| 400 KV | KV | Hour | KV | Hour | 400 KV | KV | Hour | KV | Hour
| Aminbazar | 391 | 06:00 | 379 | 11:00 | Kaliakoir | 373 | 08:00 | 360 | 12:00
| Ashuganj | 408 | 6:00 | 388 | 12:00 | Madunaghat | 399 | 08:00 | 392 | 00:00
| Bhulta | 400 | 06:00 | 387 | 12:00 | Meghnaghat | 385 | 06:00 | 375 | 23:00
| Bibiana | 393 | 07:00 | 387 | 11:00 | Payra | 415 | 02:00 | 407 | 21:00
| BIPTC | 413 | 06:00 | 403 | 18:00 | Rahanpur | 403 | 09:00 | 391 | 00:00
| Bogura | 390 | 09:00 | 375 | 00:00 | Rampal | 410 | 05:00 | 399 | 23:00
| Gopalganj | 405 | 06:00 | 393 | 19:30
| 230 KV | KV |  | KV |  | 230 KV | KV |  | KV
| Agargaon | 231 | 06:00 | 223 | 12:00 | Haripur | 229 | 08:00 | 223 | 12:00
| AKSML | 236 | 00:00 | 228 | 01:00 | Hasnabad | 233 | 07:00 | 223 | 12:00
| Aminbazar | 233 | 05:00 | 224 | 11:00 | Hathazari | 238 | 18:00 | 230 | 23:00
| Ashuganj | 234 | 07:00 | 227 | 11:00 | Ishurdi | 239 | 06:00 | 230 | 19:30
| Ashuganj-400 | 225 | 8:00 | 218 | 14:00 | Jhenaidah | 239 | 04:00 | 229 | 19:00
| Baghabari | 236 | 05:00 | 229 | 19:00 | Kaliakoir | 232 | 03:00 | 222 | 12:00
| Barapukuria | 220 | 18:00 | 205 | 00:00 | Keranigonj | 231 | 06:00 | 222 | 12:00
| Barapukuria-230 | 210 | 9:00 | 204 | 19:00 | Khulna(S) | 241 | 04:00 | 230 | 19:30
| Barishal | 242 | 03:00 | 235 | 20:00 | Madunaghat | 239 | 07:00 | 234 | 00:00
| Bheramara | 237 | 04:00 | 229 | 19:30 | Maniknagar | 233 | 05:00 | 223 | 12:00
| Bhulta | 234 | 06:00 | 225 | 12:00 | Meghnaghat | 240 | 02:00 | 234 | 12:00
| Bibiana | 225 | 02:00 | 220 | 11:00 | Meghnaghat-400 | 235 | 06:00 | 227 | 12:00
| BIPTC | 240 | 04:00 | 232 | 15:00 | Mirsorai | 234 | 05:00 | 227 | 01:00
| Bogura | 229 | 09:00 | 220 | 00:00 | Rajshahi | 239 | 05:00 | 228 | 19:30
| Bogura-400 | 230 | 18:00 | 219 | 00:00 | Rampal | 238 | 05:00 | 228 | 19:30
| Borhanuddin | 245 | 00:00 | 238 | 19:00 | Rampur | N/A | N/A | N/A | N/A
| BSRM | 234 | 08:00 | 227 | 00:00 | Rampura | 233 | 05:00 | 223 | 12:00
| Cumilla(N) | 229 | 07:00 | 222 | 12:00 | Shikalbaha | 236 | 06:00 | 230 | 00:00
| Faridpur | 240 | 04:00 | 231 | 19:30 | Shyampur | 232 | 06:00 | 224 | 12:00
| Fenchuganj | 228 | 08:00 | 224 | 00:00 | Siddhirganj | 234 | 03:00 | 224 | 01:00
| Ghorashal | 230 | 00:00 | 230 | 00:00 | Sirajgonj | 238 | 06:00 | 234 | 00:00
| Ghorashal-230 | 231 | 06:00 | 222 | 12:00 | Sreepur | 229 | 07:00 | 225 | 00:00
| Gopalganj | 240 | 04:00 | 228 | 09:00 | Tongi | 232 | 06:00 | 221 | 11:00
| GPH | 236 | 07:00 | 230 | 00:00
| 132 KV | KV |  | KV |  | 132 KV | KV |  | KV
| Aftabnagar | 137 | 05:00 | 128 | 12:00 | Kushtia | 142 | 04:00 | 136 | 18:30
| Agargaon | 135 | 05:00 | 129 | 12:00 | Lalbag | 135 | 06:00 | 129 | 12:00
| Agrabad | 135 | 07:00 | 130 | 12:00 | Lalmonirhat | 130 | 17:00 | 120 | 00:00
| AKS | 134 | 06:00 | 128 | 23:00 | Madanganj | 131 | 06:00 | 125 | 12:00
| Aminbazar | 140 | 03:00 | 130 | 14:00 | Madaripur | 136 | 07:00 | 130 | 19:30
| Amnura | 139 | 07:00 | 126 | 00:00 | Madartek | 137 | 06:00 | 129 | 11:00
| Ashuganj | 138 | 07:00 | 136 | 11:00 | Madunaghat | 136 | 04:00 | 132 | 19:30
| Bagerhat | 141 | 06:00 | 129 | 19:30 | Magura | 142 | 04:00 | 135 | 19:30
| Bakulia | 136 | 06:00 | 131 | 23:00 | Mahasthangarh | 134 | 18:00 | 125 | 00:00
| Banani | 138 | 06:00 | 129 | 12:00 | Manikganj | 129 | 22:00 | 119 | 12:00
| Bangabhaban | 132 | 03:00 | 125 | 12:00 | Maniknagar | 133 | 06:00 | 125 | 13:00
| Barapukuria | 137 | 18:00 | 125 | 00:00 | Matarbari | 128 | 17:00 | 120 | 19:30
| Barguna | 137 | 03:00 | 132 | 23:00 | Matuail | 131.5 | 05:00 | 126 | 12:00
| Barishal | 139 | 02:00 | 130 | 20:00 | Millgate | 134 | 22:00 | 125 | 11:00
| Barishal-230 | 138 | 01:00 | 132 | 19:30 | Mirpur | 140 | 06:00 | 132 | 16:00
| Baroaulia | 137 | 06:00 | 132 | 16:00 | Mirzapur | 130 | 07:00 | 120 | 12:00
| Baroirhat | 132 | 07:00 | 116 | 13:00 | Mithapukur | 132 | 18:00 | 122 | 00:00
| Bashundhara | 137 | 03:00 | 124 | 12:00 | MI_Cement | 134 | 22:00 | 127 | 12:00
| BashundharaCement | 131 | 06:00 | 125 | 12:00 | Modern | 135 | 05:00 | 131 | 21:00
| Beanibazar | 127 | 08:00 | 118 | 00:00 | Mogbazar | 138 | 04:00 | 130 | 11:00
| Benapole | 139 | 06:00 | 132 | 20:00 | Mongla | 139 | 05:00 | 128 | 19:30
| Bhaluka | 127 | 06:00 | 122 | 00:00 | Motijheel | 132 | 03:00 | 125 | 12:00
| Bhandaria | 138 | 04:00 | 131 | 22:00 | Munshiganj | 132 | 06:00 | 126 | 12:00
| Bhangura | 140 | 03:00 | 137 | 00:00 | Mymensingh | 134 | 09:00 | 117 | 00:00
| Bheramara | 139 | 06:00 | 135 | 18:30 | Naogaon | 133 | 18:00 | 122 | 00:00
| Bheramara(GK) | 139 | 05:00 | 135 | 19:30 | Narail | 143 | 04:00 | 135 | 19:30
| Bhulta | 122 | 18:00 | 118 | 12:00 | Narinda | 133 | 06:00 | 125 | 13:00
| Bog-Sherpur | 134 | 09:00 | 126 | 00:00 | Narshingdi | 125 | 09:00 | 120 | 00:00
| Bogura | 136 | 09:00 | 128 | 00:00 | Natore | 138 | 09:00 | 132 | 00:00
| Bogura-230 | 137 | 09:00 | 129 | 00:00 | Nawabganj | 136 | 04:00 | 129 | 12:00
| Brahmanbaria | 129 | 07:00 | 124 | 19:00 | Netrakona | 131 | 18:30 | 121 | 12:00
| Cantonment | 135 | 04:00 | 128 | 12:00 | New | 138 | 20:00 | 126 | 12:00
| Chandpur | 133 | 18:30 | 120 | 00:00 | Niamatpur | 137 | 09:00 | 131 | 00:00
| Chandraghona | 137 | 06:00 | 134 | 00:00 | Noapara | 140 | 02:00 | 132 | 19:30
| Chapai | 134 | 06:00 | 129 | 00:00 | Pabna | 140 | 05:00 | 129 | 10:00
| Charsaidpur | 132 | 07:00 | 126 | 12:00 | Palashbari | 130 | 18:00 | 119 | 00:00
| Chauddagram | 128 | 16:00 | 120 | 11:00 | Panchagarh | 136 | 18:00 | 120 | 00:00
| Chhatak | 126 | 08:00 | 120 | 00:00 | Patuakhali | 136 | 04:00 | 133 | 18:00
| Chowmuhani | 125 | 18:00 | 118 | 12:00 | Payra | 137 | 06:00 | 134 | 18:30
| Chuadanga | 141 | 05:00 | 134 | 19:30 | PHP | 131 | 06:00 | 116 | 12:00
| Coxsbazar | 126 | 06:00 | 118 | 22:00 | Postogola | 137 | 07:00 | 129 | 12:00
| Cumilla(N) | 132 | 07:00 | 127 | 12:00 | Purbachal | 137 | 03:00 | 125 | 11:00
| Cumilla(S) | 131 | 01:00 | 125 | 00:00 | Purbasadipur | 132 | 18:00 | 118 | 07:00
| Daudkandi | 127 | 04:00 | 123 | 12:00 | Rahanpur | 137 | 09:00 | 132 | 00:00
| Dhaka | 137 | 05:00 | 130 | 12:00 | Rahim | 131 | 01:00 | 126 | 12:00
| Dhamrai | 133 | 02:00 | 124 | 12:00 | Rajbari | 134 | 01:00 | 128 | 19:30
| Dhanmondi | 137.5 | 06:00 | 129 | 12:00 | Rajendrapur | 129 | 19:00 | 118 | 12:00
| Dohazari | 133 | 09:00 | 126 | 23:00 | Rajshahi | 138 | 09:00 | 133 | 00:00
| Faridpur | 135 | 02:00 | 129 | 19:30 | Rajshahi-230 | 138 | 04:00 | 123 | 00:00
| Fatullah | 135 | 06:00 | 129 | 12:00 | Ramganj | 130 | 18:00 | 117 | 23:00
| Fenchuganj | 133 | 08:00 | 130 | 00:00 | Rampur | 135 | 07:00 | 130 | 23:00
| Feni | 128 | 18:30 | 120 | 00:00 | Rampura | 137 | 05:00 | 129 | 12:00
| Ghatail | 131 | 08:00 | 123 | 12:00 | Rangamati | 136 | 08:00 | 132 | 20:00
| Ghorashal | 138 | 08:00 | 133 | 15:00 | Rangpur | 130 | 18:00 | 118 | 00:00
| Goalpara | 141 | 05:00 | 131 | 15:00 | Ruppur | 140 | 06:00 | 136 | 00:00
| Gollamari | 139 | 03:00 | 132 | 19:30 | Saidpur | 131 | 18:00 | 120 | 01:00
| Gopalganj | 137 | 04:00 | 130 | 20:00 | Satkhira | 140 | 03:00 | 129 | 19:30
| Gopalganj-400 | 136 | 06:00 | 130 | 19:30 | Satmasjid | 135 | 06:00 | 129 | 12:00
| Gulshan | 136 | 07:00 | 129 | 12:00 | Savar | 137 | 04:00 | 131 | 16:00
| Halishahar | 135 | 06:00 | 130 | 23:00 | SevenRings | 138 | 08:00 | 132 | 12:00
| Haripur | 131 | 03:00 | 126 | 12:00 | ShahCement | 132 | 07:00 | 126 | 12:00
| HaripurSBU | 131 | 01:00 | 126 | 12:00 | Shahjadpur | 145 | 11:00 | 132 | 10:00
| Hasnabad | 136 | 04:00 | 130 | 12:00 | Shahjibazar | 130 | 10:00 | 125 | 23:00
| Hathazari | 138 | 04:00 | 134 | 22:00 | Shahmirpur | 134 | 02:00 | 131 | 19:30
| Ishurdi | 141 | 04:00 | 136 | 19:30 | Shariatpur | 136 | 07:00 | 129 | 18:30
| Jaldhaka | 131 | 18:00 | 117 | 04:00 | Sherpur | 135 | 09:00 | 123 | 04:00
| Jamalpur | 137 | 08:00 | 127 | 04:00 | Shikalbaha | 125 | 05:00 | 120 | 17:00
| Jashore | 141 | 04:00 | 132 | 19:30 | Shikalbaha-230 | 137 | 06:00 | 132 | 00:00
| Jhenaidah | 143 | 05:00 | 136 | 19:30 | Shitalakhya | 134 | 22:00 | 127 | 12:00
| Jhenaidah-230 | 143 | 04:00 | 136 | 19:30 | Sholosohor | 134 | 05:00 | 132 | 11:00
| Joydebpur | 136 | 06:00 | 130 | 11:00 | Shyampur | 134 | 03:00 | 129 | 10:00
| Joypurhat | 132 | 18:00 | 121 | 00:00 | Shyampur-230 | 135 | 06:00 | 129 | 12:00
| Juldah | 133 | 07:00 | 130 | 23:00 | Siddhirganj | 132 | 05:00 | 126 | 12:00
| Kabirpur | 132 | 03:00 | 122 | 12:00 | Sirajganj | 132 | 09:00 | 122 | 00:00
| Kachua | 131 | 18:30 | 122 | 00:00 | Sonargaon | 130 | 05:00 | 123 | 12:00
| Kaliakoir | 135 | 04:00 | 124 | 12:00 | Sreemongol | 129 | 08:00 | 126 | 00:00
| Kallyanpur | 134 | 05:00 | 128 | 15:00 | Sreepur | 129 | 06:00 | 126 | 00:00
| Kalurghat | 135 | 10:00 | 132 | 23:00 | Srinagar | 135 | 06:00 | 128 | 12:00
| Kamrangirchar | 136 | 06:00 | 127 | 12:00 | SSM | 146 | 09:00 | 138 | 01:00
| Kaptai | 138 | 7:00 | 133 | 19:00 | Sunamganj | 123 | 07:00 | 118 | 01:00
| Kazla | 132 | 04:00 | 124 | 13:00 | Sylhet | 128 | 08:00 | 124 | 00:00
| Keranigonj | 135 | 04:00 | 130 | 11:00 | Sylhet-132 | 127 | 07:00 | 125 | 00:00
| Khagrachori | 136 | 06:00 | 131 | 20:00 | Tangail | 129 | 14:00 | 119 | 12:00
| Khulna | 140 | 05:00 | 132 | 19:30 | Thakurgaon | 135 | 18:00 | 117 | 04:00
| Khulna(S) | 140 | 03:00 | 133 | 19:00 | TK | 136 | 08:00 | 132 | 15:00
| Khulshi | 134 | 03:00 | 130 | 15:00 | Tongi | 137 | 06:00 | 128 | 11:00
| Kishoreganj | 129 | 06:00 | 125 | 00:00 | Ullahpara | 142 | 06:00 | 138 | 00:00
| Kodda | 133 | 22:00 | 120 | 12:00 | Ullon | 137 | 05:00 | 130 | 12:00
| KSRM | 137 | 07:00 | 131 | 23:00 | Uttara | 139 | 07:00 | 132 | 11:00
| Kulaura | 131 | 07:00 | 128 | 00:00 | UttaraNew | 139 | 05:00 | 133 | 12:00
| Kurigram | 131 | 18:00 | 120 | 00:00 | Zigatola | 135 | 05:00 | 129 | 13:00

## L-Curve
Date | 2024-09-15
.
TIME | E-W INT.(Export) | EAST GRID | WEST GRID | TOTAL |  |  | DAILY LOAD CURVE
0:00 | 1054 | 5842 | 5172 | 11014 |  |  |  | QF-LDC-11
0:30 | 905 | 5881.5 | 4705.5 | 10587 | Date: | 2024-09-15
1:00 | 756 | 5921 | 4239 | 10160
1:30 | 790 | 5840.5 | 4206 | 10046.5
2:00 | 824 | 5760 | 4173 | 9933
2:30 | 846 | 5647.5 | 4053.5 | 9701 | [5 empty] | Gen. at Eve. Peak | 11948 | 11948 MW (20:00 )
3:00 | 868 | 5535 | 3934 | 9469 | [6 empty] | 20:00
3:30 | 915 | 5393.5 | 3870.5 | 9264 | [5 empty] | Gen. at Day Peak | 10333 | 10333 MW (12:00 )
4:00 | 962 | 5252 | 3807 | 9059 | [6 empty] | 12:00
4:30 | 993 | 5206.5 | 3791.5 | 8998 | [5 empty] | Highest Generation | 11948
5:00 | 1024 | 5161 | 3776 | 8937 | [6 empty] | 20:00
5:30 | 1042 | 5044.5 | 3771.5 | 8816
6:00 | 1060 | 4928 | 3767 | 8695
6:30 | 942 | 5010.5 | 3790 | 8800.5
7:00 | 824 | 5093 | 3813 | 8906
7:30 | 925 | 5093.5 | 3848.5 | 8942
8:00 | 1026 | 5094 | 3884 | 8978
8:30 | 1145 | 5207.5 | 3948.5 | 9156
9:00 | 1264 | 5321 | 4013 | 9334
9:30 | 1303 | 5417 | 4069 | 9486
10:00 | 1342 | 5513 | 4125 | 9638
10:30 | 1361 | 5548 | 4191 | 9739
11:00 | 1380 | 5583 | 4257 | 9840
11:30 | 1409 | 5711.5 | 4375 | 10086.5
12:00 | 1438 | 5840 | 4493 | 10333
12:30 | 1431 | 5836 | 4525.5 | 10361.5
13:00 | 1424 | 5832 | 4558 | 10390
13:30 | 1467 | 5806.5 | 4514 | 10320.5
14:00 | 1510 | 5781 | 4470 | 10251
14:30 | 1559 | 5753.5 | 4520 | 10273.5
15:00 | 1608 | 5726 | 4570 | 10296
15:30 | 1601 | 5778 | 4564 | 10342
16:00 | 1594 | 5830 | 4558 | 10388
16:30 | 1577 | 5776.5 | 4566.5 | 10343
17:00 | 1560 | 5723 | 4575 | 10298
17:30 | 1584 | 5823.5 | 4707.5 | 10531
18:00 | 1608 | 5924 | 4840 | 10764
18:30 | 1551 | 6166.5 | 5132.5 | 11299
19:00 | 1494 | 6409 | 5425 | 11834
19:30 | 1494 | 6330 | 5546 | 11876
20:00 | 1172 | 6452 | 5496 | 11948 |  |  |  | Executive Engineer
20:30 | 1243 | 6332.5 | 5481 | 11813.5 |  |  |  | Network Operation Division
21:00 | 1314 | 6213 | 5466 | 11679
21:30 | 1237 | 6010 | 5344.5 | 11354.5
22:00 | 1160 | 5807 | 5223 | 11030 |  |  |  |  | Page 6 of 7
22:30 | 1138 | 5858 | 5202.5 | 11060.5
23:00 | 1116 | 5909 | 5182 | 11091
23:30 | 1085 | 5875.5 | 5177 | 11052.5
24:00 | 1054 | 5842 | 5172 | 11014
11948 MW (20:00 )
10333 MW (12:00 )

## En-Curve
DAILY ENERGY CURVE
Date | 2024-09-15 |  | Energy |  | 249598216
[15 empty] | Date: | 2024-09-15 |  |  |  |  | QF-LDC-12
TIME | GAS | HVDC | P.GEN(GAS). | P.GEN(HSD) | P.GEN(HFO). | COAL | HYDRO | G.GEN(HSD) | G.GEN(HFO) | TRIPURA | ADANI | SOLAR | WIND | SHORTAGE
0:00 | 3053 | 464 | 1687 | 0 | 689 | 3749 | 214 | 0 | 48 | 56 | 1011 | 0 | 43 | 0
0:30 | 3223.5 | 464 | 1700 | 0 | 599.5 | 3316.5 | 214 | 0 | 60.5 | 53 | 915 | 0 | 41 | 57.3 |  |  | Date: | 44088
1:00 | 3394 | 464 | 1713 | 0 | 510 | 2884 | 214 | 0 | 73 | 50 | 819 | 0 | 39 | 114.6
1:30 | 3393.5 | 464 | 1699 | 0 | 466 | 2832.5 | 214.5 | 0 | 65 | 49 | 821.5 | 0 | 41.5 | 89.2925 | [8 empty] | Total Energy | 249.5982 | 249.5982 | Total Energy Gen 315.635 MKWHr Energy Not Served 36.210 MKWHr Energy Requirement 351.845 MKWHr | Total Energy Gen 249.598 MKWHr Energy Not Served 0.323 MKWHr Energy Requirement 249.921 MKWHr
2:00 | 3393 | 464 | 1685 | 0 | 422 | 2781 | 215 | 0 | 57 | 48 | 824 | 0 | 44 | 63.985 | [8 empty] | Energy not Served | 0.32271 | 0.32271
2:30 | 3378.5 | 464 | 1649.5 | 0 | 381.5 | 2642 | 215 | 0 | 57 | 48 | 823.5 | 0 | 42 | 61.12 | [8 empty] | Energy Requirement | 249.9209 | 249.9209
3:00 | 3364 | 464 | 1614 | 0 | 341 | 2503 | 215 | 0 | 57 | 48 | 823 | 0 | 40 | 58.255
3:30 | 3318.5 | 464 | 1529 | 0 | 297 | 2506 | 215 | 0 | 33 | 47 | 826 | 0 | 28.5 | 46.3175 | [7 empty] | Shortage
4:00 | 3273 | 464 | 1444 | 0 | 253 | 2509 | 215 | 0 | 9 | 46 | 829 | 0 | 17 | 34.38
4:30 | 3267 | 464 | 1420.5 | 0 | 253.5 | 2464.5 | 215.5 | 0 | 9 | 46 | 829.5 | 0 | 28.5 | 32.9475
5:00 | 3261 | 464 | 1397 | 0 | 254 | 2420 | 216 | 0 | 9 | 46 | 830 | 0 | 40 | 31.515
5:30 | 3206.5 | 463.5 | 1378.5 | 0 | 254 | 2367 | 216 | 0 | 9 | 45 | 829 | 1 | 46.5 | 32.47
6:00 | 3152 | 463 | 1360 | 0 | 254 | 2314 | 216 | 0 | 9 | 44 | 828 | 2 | 53 | 33.425
6:30 | 3176.5 | 463.5 | 1386.5 | 0 | 286 | 2310.5 | 216 | 0 | 17 | 43 | 827 | 20.5 | 54 | 16.7125 | [6 empty] | Coal
7:00 | 3201 | 464 | 1413 | 0 | 318 | 2307 | 216 | 0 | 25 | 42 | 826 | 39 | 55 | 0
7:30 | 3190.5 | 464 | 1392.5 | 0 | 343.5 | 2321 | 216 | 0 | 58 | 41 | 825.5 | 47 | 43 | 0 | [5 empty] | Oil
8:00 | 3180 | 464 | 1372 | 0 | 369 | 2335 | 216 | 0 | 91 | 40 | 825 | 55 | 31 | 0
8:30 | 3218.5 | 463.5 | 1450.5 | 0 | 397 | 2354 | 216 | 0 | 82 | 39 | 824.5 | 90 | 21 | 0
9:00 | 3257 | 463 | 1529 | 0 | 425 | 2373 | 216 | 0 | 73 | 38 | 824 | 125 | 11 | 0
9:30 | 3260.5 | 463.5 | 1544 | 0 | 426 | 2440 | 216 | 0 | 49 | 41 | 873 | 139 | 34 | 0
10:00 | 3264 | 464 | 1559 | 0 | 427 | 2507 | 216 | 0 | 25 | 44 | 922 | 153 | 57 | 0
10:30 | 3217 | 509 | 1571.5 | 0 | 445.5 | 2583.5 | 215.5 | 0 | 20.5 | 43 | 921 | 156.5 | 56 | 0
11:00 | 3170 | 554 | 1584 | 0 | 464 | 2660 | 215 | 0 | 16 | 42 | 920 | 160 | 55 | 0
11:30 | 3287.5 | 607.5 | 1655 | 0 | 471.5 | 2682 | 194.5 | 0 | 24 | 44 | 921.5 | 149.5 | 49.5 | 0
12:00 | 3405 | 661 | 1726 | 0 | 479 | 2704 | 174 | 0 | 32 | 46 | 923 | 139 | 44 | 0
12:30 | 3337.5 | 682 | 1715.5 | 0 | 533.5 | 2734.5 | 174 | 0 | 32 | 47 | 895.5 | 165 | 45 | 0
13:00 | 3270 | 703 | 1705 | 0 | 588 | 2765 | 174 | 0 | 32 | 48 | 868 | 191 | 46 | 0
13:30 | 3270 | 703 | 1705 | 0 | 588 | 2765 | 174 | 0 | 32 | 48 | 868 | 191 | 46 | 0
14:00 | 3270 | 703 | 1705 | 0 | 588 | 2765 | 174 | 0 | 32 | 48 | 868 | 191 | 46 | 0
14:30 | 3220.5 | 798 | 1674.5 | 0 | 600.5 | 2691.5 | 194 | 0 | 32 | 48 | 869 | 164.5 | 50.5 | 0
15:00 | 3171 | 893 | 1644 | 0 | 613 | 2618 | 214 | 0 | 32 | 48 | 870 | 138 | 55 | 0
15:30 | 3198 | 893 | 1694 | 0 | 571 | 2667 | 214 | 0 | 32 | 47 | 868 | 104.5 | 53.5 | 0
16:00 | 3225 | 893 | 1744 | 0 | 529 | 2716 | 214 | 0 | 32 | 46 | 866 | 71 | 52 | 0
16:30 | 3229 | 892.5 | 1735 | 0 | 537.5 | 2704.5 | 215 | 0 | 32 | 45 | 866.5 | 49 | 37 | 0
17:00 | 3233 | 892 | 1726 | 0 | 546 | 2693 | 216 | 0 | 32 | 44 | 867 | 27 | 22 | 0
17:30 | 3160 | 892 | 1699.5 | 0 | 661.5 | 2849.5 | 216 | 0 | 70.5 | 48 | 891.5 | 14 | 28.5 | 0
18:00 | 3087 | 892 | 1673 | 0 | 777 | 3006 | 216 | 0 | 109 | 52 | 916 | 1 | 35 | 0
18:30 | 3088 | 892 | 1660.5 | 0 | 964 | 3255.5 | 216 | 0 | 154 | 53 | 982.5 | 0.5 | 33 | 0
19:00 | 3089 | 892 | 1648 | 0 | 1151 | 3505 | 216 | 0 | 199 | 54 | 1049 | 0 | 31 | 0
19:30 | 3073 | 892 | 1725 | 0 | 1070 | 3614 | 216 | 0 | 98 | 56 | 1099 | 0 | 33 | 0
20:00 | 3325 | 802 | 1794 | 0 | 925 | 3566 | 216 | 0 | 98 | 56 | 1121 | 0 | 45 | 0
20:30 | 3248.5 | 730.5 | 1809 | 0 | 916 | 3588.5 | 216 | 0 | 90 | 55 | 1116 | 0 | 44 | 0
21:00 | 3172 | 659 | 1824 | 0 | 907 | 3611 | 216 | 0 | 82 | 54 | 1111 | 0 | 43 | 0
21:30 | 3169.5 | 659 | 1757.5 | 0 | 788 | 3529.5 | 216 | 0 | 65 | 55 | 1070.5 | 0 | 44.5 | 0
22:00 | 3167 | 659 | 1691 | 0 | 669 | 3448 | 216 | 0 | 48 | 56 | 1030 | 0 | 46 | 0
22:30 | 3145.5 | 562 | 1760.5 | 0 | 664.5 | 3540 | 216 | 0 | 48 | 56 | 1023.5 | 0 | 44.5 | 0
23:00 | 3124 | 465 | 1830 | 0 | 660 | 3632 | 216 | 0 | 48 | 56 | 1017 | 0 | 43 | 0
23:30 | 3088.5 | 464.5 | 1758.5 | 0 | 674.5 | 3690.5 | 215 | 0 | 48 | 56 | 1014 | 0 | 43 | 0 |  |  | Max Temp. in Dhaka |  | 26.4°C
24:00 | 3053 | 464 | 1687 | 0 | 689 | 3749 | 214 | 0 | 48 | 56 | 1011 | 0 | 43 | 0
Executive Engineer
Network Operation Division
Page 5 of 7
GAS
Oil
HVDC
COAL
HYDRO
SOLAR
Total Energy Gen 249.598 MKWHr Energy Not Served 0.323 MKWHr Energy Requirement 249.921 MKWHr
Note on X13: Author:

## Generation
2024-09-15
Si No | Unit | 1:00 | 2:00 | 3:00 | 4:00 | 5:00 | 6:00 | 7:00 | 8:00 | 9:00 | 10:00 | 11:00 | 12:00 | 13:00 | 14:00 | 15:00 | 16:00 | 17:00 | 18:00 | 18:30 | 19:00 | 19:30 | 20:00 | 21:00 | 22:00 | 23:00 | 24:00 | KWH
1 | Karnaphuli Hydro PP Unit-1, 2 & 3 | 134 | 135 | 135 | 135 | 136 | 136 | 136 | 136 | 136 | 136 | 135 | 94 | 94 | 134 | 134 | 134 | 136 | 136 |  | 136 | 136 | 136 | 136 | 136 | 136 | 134 | 3127995
2 | Karnaphuli Hydro PP Unit-4 & 5 | 80 | 80 | 80 | 80 | 80 | 80 | 80 | 80 | 80 | 80 | 80 | 80 | 80 | 80 | 80 | 80 | 80 | 80 |  | 80 | 80 | 80 | 80 | 80 | 80 | 80 | 1936000
3 | Chattogram TPP-1
4 | Chattogram TPP-2
5 | Raozan 25 MW PP | [25 empty] | 0 | 0
| Teknaf 20MW PP (Solartech) | [5 empty] | 0 | 4 | 6 | 10 | 2 | 4 | 7 | 10 | 10 | 6 | 3 | 1 | [9 empty] | 65475
6 | Sikalbaha 225MW CCPP (Gas) | 177 | 176 | 176 | 176 | 176 | 176 | 176 | 176 | 181 | 192 | 196 | 199 | 200 | 200 | 202 | 171 | [9 empty] | 0 | 3124640
7 | Sikalbaha 225MW CCPP(Oil)
8
9 | Sikalbaha 150MW GTPP
10 | Sikalbaha 150MW GTPP(Oil)
| Dohazari -Kalaish 100 MW Peaking | [17 empty] | 3 |  | 34 | 34 | 34 | 34 |  |  |  | 123840
12 | Hathazari 100 MW peaking PP | [26 empty] | 0
| Sikalbaha 105 MW PP (Baraka Sikalbaha) | [25 empty] | 0 | 0
Daudkandi 200 MW PP (B.Trac)
14 | Titas 50 MW Peaking PP | [25 empty] | 0 | 0
15 | 210 MW Siddhirgonj TPP
16 | Siddhirgonj 2*120 MW GTPP
17 | Siddhirganj 335 MW CCPP | 335 | 335 | 335 | 335 | 335 | 307 | 250 | 250 | 335 | 335 | 335 | 335 | 270 | 270 | 270 | 335 | 332 | 335 |  | 335 | 335 | 333 | 308 | 296 | 282 | 270 | 7547140
18 | Kodda 300 MW PP Unit-2 (Summit) | [11 empty] | 20 | 30 | 30 | 15 | 15 | 15 | 15 | [7 empty] | 0 | 170618
19 | Ashuganj 195 MW PP (APSCL-United) | 78 | 78 | 45 |  |  |  |  | 8 | 8 | 8 | 45 | 108 | 112 | 110 | 110 | 110 | 122 | 147 |  | 148 | 148 | 150 | 150 | 150 | 150 | 150 | 1940364
20 | Ghorasal TPP (Unit-1&2)
21 | Ghorasal Repowered CCPP:Unit-3 (GT
22 | Ghorasal Repowered CCPP Unit-4
23 | Ghorasal TPP Unit-5
24 | Ghorasal 6
25 | Ghorasal 365 MW CCPP Unit-7
26 | SS Power I | 370 | 370 | 370 | 370 | 315 | 305 | 305 | 305 | 305 | 350 | 352 | 354 | 353 | 335 | 300 | 330 | 350 | 377 |  | 472 | 480 | 480 | 480 | 415 | 450 | 450 | 8836363
28 | Ashuganj TPP Unit- 3
29 | Ashuganj TPP Unit- 4
30 | Ashuganj TPP Unit- 5
32 | Ashuganj 50 MW PP | 33 | 33 | 33 | 33 | 33 | 36 | 33 | 33 | 33 | 31 | 32 | 32 | 35 | 32 | 32 | 36 | 32 | 36 |  | 36 | 36 | 33 | 33 | 37 | 37 | 37 | 805536
33 | Ashuganj 225 MW CCPP | 190 | 189 | 193 | 189 | 205 | 190 | 215 | 200 | 199 | 201 | 192 | 192 | 204 | 189 | 198 | 189 | 210 | 193 |  | 190 | 190 | 212 | 190 | 190 | 193 | 192 | 4844000
34 | Ashuganj 450 MW CCPP(South)
| Ashuganj 450 MW CCPP(North) | 310 | 305 | 315 | 285 | 310 | 290 | 305 | 290 | 290 | 300 | 290 | 295 | 330 | 315 | 330 | 320 | 345 | 315 |  | 320 | 315 | 350 | 315 | 315 | 305 | 285 | 7932800
| Ashuganj 420 MW CCPP(East) | 320 | 320 | 320 | 305 | 300 | 290 | 310 | 285 | 290 | 300 | 285 | 285 | 330 | 285 | 290 | 285 | 360 | 325 |  | 290 | 290 | 360 | 325 | 325 | 320 | 285 | 7610800
35 | Ashuganj 55 MW PP (Precision) | 53 | 53 | 53 | 53 | 53 | 53 | 53 | 53 | 53 | 53 | 51 | 51 | 51 | 51 | 53 | 53 | 52 | 52 |  | 52 | 52 | 51 | 52 | 52 | 51 | 52 | 1256160
36 | Chandpur 150 MW CCPP | 70 | 75 | 76 | 75 | 75 | 75 | 75 | 75 | 50 | 50 | 50 | 51 | 50 | 50 | 50 | 44 | 40 | 35 |  | 35 | 35 | 35 | 30 | 30 | 25 | 25 | 1271010
37 | Tongi 80 MW GTPP
38 | Haripur GTPP
39 | Haripur 412 MW CCPP | 410 | 411 | 411 | 411 | 362 | 354 | 381 | 413 | 410 | 402 | 365 | 409 | 371 | 350 | 371 | 408 | 407 | 372 |  | 403 | 390 | 385 | 350 | 342 | 344 | 331 | 9306000
Meghnaghat Unique power
Summit Meghanghat-2 589 MW(Gas)
40 | Meghnaghat 450 MW CCPP(MPL) | 420 | 420 | 420 | 420 | 350 | 320 | 320 | 320 | 420 | 420 | 420 | 420 | 380 | 380 | 380 | 420 | 350 | 350 |  | 350 | 400 | 400 | 360 | 350 | 340 | 330 | 9008500
41 | Haripur 360 MW CCPP(HPL)
42 | RPCL 210MW CCPP | 17 | 17 | 17 | 18 | 19 | 19 | 18 | 12 | 10 | 8 | 8 | 5 | 5 | 5 | 6 | 10 | 11 | 11 |  | 11 | 12 | 12 | 12 | 16 | 18 | 17 | 285120
43 | Sutiakhali 50 MW Solar PP | [5 empty] | 0 | 1 | 1 | 5 | 10 | 19 | 18 | 10 | 6 | 6 | 2 | 0 | 0 | [8 empty] | 86310
44 | Fenchugonj CCPP Phase-1 | 40 | 40 | 40 | 40 | 40 | 40 | 40 | 40 | 41 | 41 | 40 | 40 | 40 | 40 | 40 | 41 | 40 | 40 |  | 40 | 40 | 40 | 40 | 40 | 40 | 40 | 959000
45 | Fenchugonj CCPP Phase-2 | 30 | 30 | 30 | 30 | 30 | 30 | 30 | 30 | 30 | 30 | 30 | 30 | 30 | 30 | 30 | 30 | 30 | 30 |  | 30 | 30 | 30 | 30 | 30 | 30 | 30 | 720360
46 | Shajibazar 330 MW CCPP
47 | Shahjibazar GTPP Unit- 8 & 9 | 40 | 40 | 40 | 40 | 40 | 40 | 40 | 40 | 40 | 40 | 40 | 40 | 40 | 40 | 40 | 40 | 60 | 60 |  | 61 | 61 | 60 | 61 | 61 | 61 | 63 | 1108896
48 | Shahjibazar 86 MW PP (Shahjibazar) | 50 | 50 | 11 | 2 | 2 | 2 | 2 | 2 | 40 | 85 | 86 | 86 | 86 | 86 | 86 | 86 | 41 | 86 |  | 86 | 86 | 86 | 86 | 86 | 86 | 86 | 1374720
Shahjibazar 100 MW GTPP
49 | Shahjibazar 50MW PP (EPL)
50 | Sylhet 225 MW CCPP | 208 | 208 | 208 | 208 | 208 | 208 | 208 | 208 | 208 | 209 | 209 | 209 | 209 | 210 | 209 | 209 | 209 | 207 |  | 207 | 207 | 208 | 208 | 209 | 209 | 210 | 5192740
51 | Sylhet 20 MW GTPP
52 | Sylhet 50 MW PP (EPL)
53 | Sylhet 10MW PP (Desh)
54 | Hobiganj 11 MW PP Cofidence-E | 8 | 8 | 8 | 8 | 8 | 8 | 8 | 8 | 8 | 8 | 8 | 8 | 8 | 8 | 8 | 8 | 8 | 5 |  | 5 | 5 | 5 | 5 | 5 | 5 | 5 | 171600
55 | Fenchugonj 51 MW PP (Barakatullah)
56 | Shahjahanulla 25 MW PP | 12 | 12 | 12 | [5 empty] | 12 | 12 | 12 | 12 | 12 | 12 | 12 | 12 | 12 | 12 |  | 12 | 12 | 12 | 12 | 12 | 12 | 12 | 220560
57 | Bibiana-II 341 MW CCPP (Summit) | 275 | 285 | 285 | 280 | 300 | 300 | 305 | 290 | 310 | 300 | 300 | 290 | 315 | 280 | 305 | 310 | 295 | 315 |  | 300 | 285 | 290 | 305 | 285 | 310 | 290 | 7282000
| Bibiyana South 400 MW | 346 | 346 | 346 | 316 | 346 | 316 | 336 | 316 | 320 | 326 | 316 | 388 | 326 | 316 | 344 | 345 | 375 | 345 |  | 345 | 345 | 372 | 345 | 345 | 360 | 345 | 8198300
58 | Nababganj 55 MW PP (Southern power ) | [25 empty] | 0 | 0
59 | Tangail Palli Power Gen 22 MW | 6 | 6 | 6 | 6 | 6 | 6 | 6 | 6 | 6 | 6 | 6 | 6 | 6 | 7 | 12 | 8 | 12 | 12 |  | 12 | 12 | 12 | 12 | 12 | 12 | 12 | 209040
60 | Barabkunda 22 MW PP (Regent)
61 | Narshingdi 22 MW PP (Doreen)
62 | Tangail 22 MW PP (Doreen)
63 | Impoprt (Tripura) | 50 | 48 | 48 | 46 | 46 | 44 | 42 | 40 | 38 | 44 | 42 | 46 | 48 | 50 | 48 | 46 | 44 | 52 |  | 54 | 56 | 56 | 54 | 56 | 56 | 56 | 1129920
64 | Malancha, Ctg. EPZ (United) | 37 | 37 | 38 | 38 | 39 | 39 | 39 | 3 | 0 | 5 | 9 | 13 | 17 | 14 | 11 | 11 | 19 | 19 |  | 21 | 26 | 30 | 31 | 36 | 36 | 38 | 593280
65 | Feni 22 MW PP (Doreen)
66 | Feni 11 MW PP (Doreen)
67 | Jangalia 33 MW PP (Summit)
68 | Cumilla 25 MW PP (Summit) | 18 | 18 | 18 | 18 | 18 | 18 | 18 | 18 | 18 | 18 | 18 | 18 | 18 | 18 | 16 | 16 | 16 | 16 |  | 16 | 18 | 18 | 18 | 18 | 18 | 18 | 421130
69 | Summit Ashulia | 17 | 17 | 17 | 17 | 17 | 17 | 17 | 17 | 17 | 17 |  |  | 17 | 17 | 17 | 17 | 17 | 17 |  | 17 | 17 | 17 | 17 | 17 | 17 | 17 | 339000
70 | Summit Madhabdi | 21 | 21 | 21 | 21 | 21 | 21 | 21 | 21 | 21 | 3 | 7 | 14 | 14 | 21 | 21 | 21 | 21 | 21 |  | 21 | 21 | 21 | 21 | 21 | 21 | 21 | 451440
71 | Maona 33 MW PP(Summit) | 25 | 25 | 25 | 25 | 25 | 25 | 25 | 25 | 25 | 25 | 25 | 30 | 30 | 30 |  | 10 | 25 | 30 |  | 30 | 30 | 30 | 30 | 30 |  | 20 | 556920
72 | Rupganj 33 MW PP(Summit) | 18 | 18 | 18 | 18 | 18 | 19 | 8 | 18 | 16 | 16 | 12 | 16 | 16 | 16 | 16 | 7 | 12 | 12 |  | 12 | 12 | 12 | 12 | 12 | 12 | 12 | 352500
73 | Ghorashal 108 MW PP (Regent)
| Feni Lanka Power | [17 empty] | 17 |  | 52 | 34 | 17 | 17 | 17 | 17 | 34 | 174420
| Chowmuhani 113 MW | 29 | 9 | [7 empty] | 1 | 8 | 9 | 21 | 36 | 36 | 36 | 36 | 47 |  | 93 | 95 | 63 | 63 | 63 | 63 | 63 | 741720
| Manikgonj 162MW PP(MPGL) | 17 | [8 empty] | 17 | 35 | 35 | 35 | 35 | 17 | 17 | 17 | 54 |  | 72 | 72 | 72 | 72 |  |  | 0 | 508320
77 | Siddhirganj 100 PP(Dutch Bangla)
78 | Gazipur 52 MW PP | 8 | [5 empty] | 2 | 8 | 8 | 8 | 8 | 8 | 8 | 8 | 8 |  | 8 | 13 |  | 26 | 26 | 26 | 26 | 26 | 17 | 8 | 240960
79 | Kodda 150 MW PP | 64 | 48 | 48 |  |  |  | 16 | 82 | 64 | 16 | 16 | 32 | 32 | 32 | 32 | 32 | 32 | 70 |  | 98 | 64 | 64 | 48 | 48 | 48 | 48 | 997920
80 | Jamalpur 95 MW PP(Powerpac)
81 | Jangalia 52 MW PP (Lakdanavi) | [25 empty] | 10 | 11194
| Gazipur 100 MW PP | 52 | 34 | 35 | 17 | 17 | 17 | 34 | 34 | 52 | 52 | 52 | 52 | 52 | 52 | 52 | 34 | 35 | 40 |  | 70 | 52 | 52 | 35 | 35 | 35 | 35 | 985920
| Kaptai 7 MW Solar PP | [5 empty] | 0 | 1 | 1 | 1 | 4 | 2 | 1 | 2 | 2 | 2 | 1 | 0 | [9 empty] | 16199
| Jodiac Power | [25 empty] | 0 | 0
| Karnaphuli Power Ltd. | [12 empty] | 3 | 17 | 17 | 17 | 17 | 17 | [7 empty] | 0 | 108730
82 | Madanganj 102 PP(Summit)
83 | Pagla (DPA )
84 | B.Baria (Aggreko) 85MW
85 | Keraniganj 100 MW PP (Powerpac) | [25 empty] | 0 | 0
86 | Meghnaghat CCPP ( Summit)
87 | Meghnaghat 100 MW(IEL)
| Meghnaghat 104 MW PP (OPCL) | [25 empty] | 0 | 0
88 | Ghorashal 78.5 MW PP(MAX)
90 | Ashuganj 53MW PP (United)
91 | Juldah 100 MW Unit-1 (Acorn) | [25 empty] | 0 | 0
92 | Fenchuganj 44 MW (Energyprima) | [15 empty] | 3 | 3 | 3 |  | 3 | 3 | 3 | 3 | 3 | 3 | 3 | 43128
93 | Ashuganj 51 MW PP (Midland) | 43 | 5 | 5 | 5 | 5 | 5 | 5 | 5 | 8 | 43 | 43 | 43 | 43 | 43 | 43 | 43 | 43 | 43 |  | 43 | 43 | 43 | 43 | 43 | 51 | 51 | 742384
94 | Gagnagar 102 MW PP (Digital Power) | 25 | 25 | 25 | 24 | 24 | 24 | 24 | 24 | 24 | 24 | 24 | 24 | 33 | 40 | 40 | 40 | 40 | 40 |  | 24 | 24 | 24 | 24 |  |  | 0 | 617616
95 | Patenga 50MW PP (Baraka) | [25 empty] | 0 | 0
96 | Chattogram 108 MW PP (ECPV) | [19 empty] | 0 | 0 |  |  |  |  | 0 | 0
97 | katpotti 52 MW | [25 empty] | 0 | 0
98 | Bosila 108 MW PP(CLC)
99 | Madanganj-55 MW PP(Summit) | [25 empty] | 0 | 0
100 | Manikganj 55 MW PP (Northern) | [26 empty] | 0
101 | Kushiara 163 MW CCPP (KP) | 163 | 163 | 163 | 120 | 120 | 120 | 163 | 163 | 163 | 120 | 120 | 163 | 120 | 120 | 120 | 163 | 163 | 120 |  | 120 | 120 | 163 | 163 | 120 | 163 | 120 | 3539700
102 | Sarishabari 3 MW Solar Plant | [6 empty] | 0 | 0 | 0 | 1 | 1 | 1 | 1 | 0 | 0 | 0 | 0 | [9 empty] | 4250
103 | Kamalaghat 54 MW PP(Banco Energy) | [12 empty] | 9 | 17 | 17 | 17 | 17 | 17 |  | 17 | 17 | 17 | 17 |  |  | 0 | 162720
104 | Keranigonj 300 MW PP (APR)
105 | Bramhangoan 100 MW PP (Aggreko)
106 | Mymensingh 200 MW PP (United) | 96 | 96 | 96 | 96 | 97 | 97 | 123 | 123 | 124 | 95 | 95 | 95 | 132 | 133 | 95 | 65 | 65 | 80 |  | 125 | 125 | 125 | 125 | 95 | 95 | 95 | 2534400
112 | Aurahati 100MW PP (Aggreko)
114 | Kodda 149 MW PP Unit-1 (Summit) | 41 | 35 | 35 | 35 | 35 | 35 | 35 | 35 | 35 | 73 | 76 | 70 | 73 | 88 | 88 | 88 | 88 | 90 |  | 129 | 110 | 112 | 107 | 106 | 106 | 106 | 1744128
115 | Juldah 100 MW PP Unit-3 (Acorn) | [17 empty] | 6 |  | 12 | 12 |  |  |  |  | 0 | 24000
116 | Chandpur 200 MW (Desh energy) | [12 empty] | 3 | 17 | 17 | 17 | 17 | 21 |  | 79 | 50 | 34 | 34 | 17 | 17 | 46 | 342720
117 | Ashuganj 150 MW PP (Midland) | [25 empty] | 0 | 0
118 | Bibiyana-III 400 MW CCPP | 203 | 203 | 203 | 203 | 203 | 203 | 203 | 203 | 203 | 200 | 200 | 200 | 200 | 200 | 199 | 201 | 201 | 200 |  | 201 | 200 | 200 | 200 | 200 | 200 | 202 | 5087000
| Jamalpur 115 MW PP (United) | 58 | 58 | 58 | 58 | 58 | 58 | 77 | 77 | 77 | 78 | 78 | 78 | 67 | 67 | 67 | 77 | 77 | 77 |  | 96 | 96 | 96 | 105 | 105 | 105 | 105 | 1845600
| Anwara 300 MW PP (United) | [12 empty] | 15 | 15 | 15 | 15 | 15 | 15 | [7 empty] | 0 | 95345
| Juldah unit-2 (Acorn) | [17 empty] | 12 |  | 12 | 12 |  |  |  |  | 0 | 24000
| Anlima Energy Ltd. | [25 empty] | 0 | 0
| Bhairob 54.5 MW | [25 empty] | 0 | 16200
| Spectra Solar Plant Ltd. | [6 empty] | 0 | 3 | 5 | 8 | 3 | 6 | 6 | 2 | 1 | 3 | 0 | [9 empty] | 35162
| Chandpur 115(Doreen) | 16 | 16 | [7 empty] | 7 | 16 | 48 | 60 | 62 | 66 | 66 | 70 | 70 |  | 90 | 91 | 91 | 91 | 89 | 89 | 89 | 1062720
| Kanchan Purbachal Power Generation Ltd. | 17 | 17 | 17 | 17 | 17 | 17 | 17 | 17 | 17 | 17 | 17 |  | 7 | 17 | 17 | 17 | 17 | 19 |  | 35 | 35 | 35 | 35 | 35 | 35 | 17 | 500400
| Mirsharai 150 MW (Oil) | [25 empty] | 0 | 0
Mirsharai 150 MW (Gas)
| Cox's Bazar Wind | 39 | 44 | 40 | 17 | 40 | 53 | 55 | 31 | 11 | 57 | 55 | 44 | 46 | 39 | 55 | 52 | 22 | 35 |  | 31 | 33 | 45 | 43 | 46 | 43 | 43 | 1012800
| Sonagazi 75 MW Solar Plant | [7 empty] | 3 | 5 | 22 | 15 | 27 | 12 | 22 | 20 | 10 | 4 | [9 empty] | 122736
| Matarbari 2*600 MW (CPGCL) | 852 | 801 | 660 | 662 | 632 | 535 | 531 | 560 | 559 | 607 | 700 | 703 | 705 | 690 | 654 | 654 | 657 | 757 |  | 820 | 820 | 820 | 820 | 750 | 806 | 854 | 16872727
Meghnaghat (Reliance) 718MW CCPP
120 | Eastern Zone Total | 5921 | 5760 | 5535 | 5252 | 5161 | 4928 | 5093 | 5094 | 5321 | 5513 | 5583 | 5840 | 5832 | 5781 | 5726 | 5830 | 5723 | 5924 |  | 6409 | 6330 | 6452 | 6213 | 5807 | 5909 | 5842 | 138775196
121
122
123 | Khulna 60MW
124 | manik
| Khulna 115 PP MW (KPCL-2) | [25 empty] | 0 | 0
125 | Khulna 330 MW CCPP (GAS)
126 | Khulna 330 MW CCPP (OIL)
127 | Khulna (Aggreeco) 55MW
128 | Faridpur 50 MW Peaking PP
Khulna 225 MW CCPP
Kulna 225 MW CCPP (GAS)
129 | Rupsha 105 MW PP (Orion rupsha) | [17 empty] | 10 |  | 17 | [5 empty] | 0 | 33600
130 | Mongla Orion 100 MW Solar PP | [6 empty] | 1 | 1 | 4 | 8 | 17 | 12 | 17 | 17 | 36 | 10 | 4 | [9 empty] | 132480
131 | Rampal 1320 MW (BIFPCL) | 750 | 758 | 761 | 766 | 762 | 763 | 761 | 760 | 759 | 759 | 757 | 756 | 757 | 758 | 760 | 758 | 760 | 830 |  | 911 | 911 | 824 | 819 | 820 | 828 | 812 | 18749091
132 | United Payra Power Ltd. | [25 empty] | 0 | 0
133 | Bhola Nutan Biddut BD LTD (GAS) | 180 | 180 | 180 | 180 | 180 | 180 | 180 | 180 | 180 | 180 | 180 | 220 | 180 | 180 | 180 | 220 | 220 | 180 |  | 180 | 220 | 220 | 220 | 220 | 220 | 220 | 5041340
Bhola Nutan Biddut BD LTD (OIL)
Barisal 110 MW PP (Summit )
Barisal GT PP Unit-1& 2
| Barisal 307 MW | 150 | 150 | 150 | 150 | 150 | 150 | 150 | 150 | 150 | 150 | 150 | 150 | 150 | 150 | 150 | 150 | 150 | 220 |  | 260 | 260 | 260 | 260 | 200 | 245 | 250 | 4298000
136 | Barisal 1 MW Solar Plant | [6 empty] | 0 | 0 | 0 | 0 | 0 | 0 | 0 | 0 | 0 | 0 | [10 empty] | 675
137 | Bhola 95 MW PP (Aggreko)
| Bhola 225 MW CCPP | 80 | 80 | 80 | 80 | 80 | 80 | 80 | 80 | 80 | 80 | 80 | 130 | 80 | 80 | 80 | 80 | 80 | 80 |  | 80 | 80 | 132 | 132 | 132 | 132 | 132 | 2170000
140 | Bhola 33 MW PP (Venture) | 0 | 0 | 0 | 0 | 0 | 0 | 0 | 0 | 1 | 0 | 0 | 0 | 1 | 3 | 2 | 3 | 4 | 4 |  | 7 | 7 | 3 | 8 | 0 | 6 | 6 | 49040
141 | Noapara 100 MW PP (Bangla Trac)
142 | Noapara 40 MW PP (Khanjahan Ali)
143 | Gopalganj 100 MW Peaking PP
144 | Bheramara GTPP Unit-3
145 | Madhumati 100 MW PP
146 | Bheramara HVDC | 464 | 464 | 464 | 464 | 464 | 463 | 464 | 464 | 463 | 464 | 554 | 661 | 703 | 892 | 893 | 893 | 892 | 892 |  | 892 | 892 | 802 | 659 | 659 | 465 | 464 | 15134545
147 | Bheramara 410 MW CCPP | 280 | 280 | 280 | 280 | 250 | 250 | 250 | 250 | 250 | 250 | 250 | 276 | 285 | 240 | 240 | 240 | 240 | 240 |  | 240 | 240 | 291 | 291 | 291 | 291 | 291 | 6521760
148 | Payra 1320 MW | 700 | 640 | 500 | 500 | 500 | 500 | 500 | 500 | 540 | 580 | 640 | 680 | 740 | 600 | 600 | 600 | 540 | 560 |  | 780 | 880 | 920 | 970 | 1000 | 1040 | 1120 | 18196000
149
150 | Barapukuria TPP Unit-1 | 62 | 62 | 62 | 61 | 61 | 61 | 60 | 60 | 60 | 61 | 61 | 61 | 60 | 60 | 64 | 64 | 61 | 62 |  | 62 | 63 | 62 | 62 | 63 | 63 | 63 | 1425164
151 | Barapukuria TPP Unit-2
152 | Barapukuria 275 MW TPP Unit-3 | [13 empty] | 20 | 90 | 160 | 175 | 200 |  | 200 | 200 | 200 | 200 | 200 | 200 | 200 | 1712000
153 | Baghabari 71 MW GTPP
156 | Baghabari 100 MW GTPP
Baghabari 50 MW Peaking PP
| Sirajgonj 6.55 MW Solar | [6 empty] | 0 | 0 | 0 | 1 | 2 | 1 | 1 | 0 | 0 | 0 | 0 | [9 empty] | 8220
| Sirajganj 68 MW Solar Park | [6 empty] | 2 | 2 | 8 | 15 | 24 | 17 | 15 | 5 | 7 | 1 | 0 | [9 empty] | 93750
157 | Sirajgonj 225MW CCPP Unit-1 (Gas) | 184 | 184 | 140 | 140 | 140 | 140 | 152 | 170 | 170 | 170 | 170 | 191 | 150 | 150 | 150 | 150 | 150 | 150 |  | 150 | 150 | 155 | 187 | 193 | 192 | 193 | 4031273
158 | Sirajgonj 225MW CCPP Unit-1(Oil)
Sirajgonj 225 MW CCPP Unit-2 (Gas)
Sirajgonj 225 MW CCPP Unit-2 (Oil)
159 | Sirajgonj 225MW CCPP Unit-3 (Gas)
Sirajgonj 225MW CCPP Unit-3 (Oil)
| Sirajgonj 400 MW CCPP Unit-4 | 414 | 414 | 414 | 346 | 348 | 341 | 346 | 348 | 346 | 345 | 330 | 332 | 400 | 322 | 354 | 322 | 414 | 354 |  | 338 | 335 | 355 | 403 | 346 | 414 | 341 | 8796872
160 | Sirajgonj 400MW CCPP Unit-4 (Oil)
161 | Bera 70 MW Peaking PP
162 | Bogra 22 MW PP (GBB)
163 | Bogura 20 MW PP (Energyprima)
164 | Ullapara 11 MW PP (Summit) | 2 | 2 | 2 | 2 | 2 | 0 | 2 | 2 | [11 empty] | 2 | 2 | 2 | 0 |  | 0 | 0 | 19908
165 | Amnura 50 MW PP(Sinha) | [25 empty] | 0 | 0
166 | Katakhali 50 MW PP (Northern)
167 | Katakhali 50 MW Peaking PP
168 | Santahar 50 MW Peaking PP | [17 empty] | 10 |  | 25 | [6 empty] | 27250
169 | Natore 52 MW PP (Rajlanka) | [25 empty] | 0 | 0
170 | Chapainawabganj 100 MW Peaking PP | 9 | 9 | 9 | 9 | 9 | 9 | 9 | 9 | 9 | 9 | [7 empty] | 26 |  | 42 | [6 empty] | 138389
171 | Baghabari 200 MW PP (Paramount)
| Bagura 113 MW PP (Confidence)-2 | [17 empty] | 9 | [7 empty] | 0 | 31200
172 | Confidence Power Bogura Unit-1 113 MW | [25 empty] | 0 | 0
173 | Rangpur 20 MW GTPP | 0 | 0 | 0 | 0 | 0 | 0 | 0 | 0 | 0 | 0 | 0 | 0 | 0 | 0 |  | 0 | 0 | 0 |  | 0 | 0 |  | 0 | 0 | 0 | 0 | 9000
175 | Saidpur 20 MW GTPP | 0 | 0 | 0 | 0 | 0 | 0 | 0 | 0 | 0 | 0 | 0 | 0 | 0 | 0 | 0 | 0 | 0 | 0 |  | 0 | 0 | 0 | 0 | 0 | 0 | 0
176 | Rangpur 113 MW PP (Confidence) | 70 | 51 | 34 |  |  |  |  | 10 | 47 | 49 | 49 | 34 | 34 | 34 | 34 |  |  | 61 |  | 90 | 92 | 75 | 70 | 34 | 34 | 34 | 900048
177 | Sympa Solar Power 8MW | [5 empty] | 0 | 0 | 1 | 2 | 2 | 1 | 3 | 3 | 3 | 4 | 2 | 0 | 0 | [8 empty] | 25695
178 | Energypac Power Venture Thakurgaon Ltd. | 75 | 75 | 35 |  |  |  |  | 35 | 35 | [8 empty] | 35 |  | 100 | 115 | 74 | 74 | 35 | 35 | 35 | 735360
| Intraco Solar 30 MW | [5 empty] | 0 | 3 | 6 | 8 | 12 | 17 | 12 | 18 | 15 | 17 | 14 | 5 | 0 | [8 empty] | 128375
| Adani Power Jharkhanda Ltd | 819 | 824 | 823 | 829 | 830 | 828 | 826 | 825 | 824 | 922 | 920 | 923 | 868 | 863 | 870 | 866 | 867 | 916 |  | 1049 | 1099 | 1121 | 1111 | 1030 | 1017 | 1011 | 21834545
178 | Teesta Solar Limited | [5 empty] | 2 | 27 | 31 | 77 | 68 | 55 | 34 | 96 | 78 | 39 | 25 | 13 | 1 | [8 empty] | 579440