## Forecast
[5 empty] | Power Grid Bangladesh PLC. | [10 empty] | QF-LDC-07
|  |  | Report on Forecasted Generation & Demand of National Grid on | [6 empty] | 2024-09-19 | Thursday
|  | Date (day): | 2024-09-19 |  | Thursday
| Probable Maximum |  | Generation : |  | (a) At Day Peak Hour : | 15657.6 | MW |  |  | (b) At Evening Peak Hour : |  | 16456 | MW
Sl. | [6 empty] | Present | Actual Generation |  | Forecasted Available Gen. on |  | Ev. Peak Gen.Shortage |  | Plants under |  | Probable
No. | Name of the Power Station |  | Fuel | Producer | Installed Capacity |  | Capacity | On | 2024-09-18 | 2024-09-19 | during | for Fuel | for plant. S/D | Shut down (date)/ |  | Start up
[8 empty] | Day Peak | Ev. Peak | Day Peak | Ev. Peak | Limitation | M/C Problem | Remarks |  | Date
[5 empty] | Unit No. X Capacity | MW | MW | MW | MW | MW | MW | MW | MW
1 | Ghorasal Repowered CCPP:Unit-3 (GT |  | Gas | PDB | 1*260 | 260 | 260 | 0 | 0 | 0 | 0 |  | 260 | Under maint.
2 | Ghorasal Repowered CCPP Unit-4 |  | Gas | PDB | 1*210 | 210 | 180 | 0 | 0 | 0 | 0 | 180 |  | Gas shortage
| Ghorasal TPP Unit-5 |  | Gas | PDB | 1*210 | 210 | 190 | 0 | 0 | 0 | 0 | 190 |  | Gas shortage
3 | Ghorasal 365 MW CCPP Unit-7 |  | Gas | PDB | 1*243+1*122 | 365 | 365 | 0 | 0 | 0 | 0 |  | 365 | Air Compressor problem
| Ghorashal 78.5 MW PP(MAX) |  | Gas | QRPP | 2*40 | 0 | 0 | 0 | 0 | 0 | 0 |  |  | Contract Expired
4 | Ghorashal 108 MW PP (Regent) |  | Gas | IPP | 34*3.35 | 108 | 108 | 0 | 0 | 0 | 0 | 108 |  | Gas shortage
5 | Haripur GTPP |  | Gas | SBU, PDB | 2*32 | 32 | 20 | 0 | 0 | 0 | 0 |  | 20 | Under maint.
6 | Haripur 412 MW CCPP |  | Gas | EGCB | 1*273+1*139 | 412 | 400 | 400 | 404 | 400 | 400
| Haripur 360 MW CCPP(HPL) |  | Gas | IPP | 1*235+1*125 | 0 | 0 | 0 | 0 | 0 | 0 |  |  | Contract Expired
7 | Meghnaghat 450 MW CCPP(MPL) |  | Gas | IPP | 2*150+1*150 | 450 | 450 | 225 | 225 | 450 | 450 |  | 0 | GT-1 Under maint.
| Meghnaghat 100 MW(IEL) |  | HFO | NENP | 12*8.9 | 0 | 0 | 0 | 0 | 0 | 0
8 | Meghnaghat CCPP(Summit) |  | Gas | IPP | 2*110+1*110 | 335 | 335 | 0 | 0 | 0 | 0 | 335 |  | Gas shortage
| Madanganj 102 PP(Summit) |  | HFO | NENP | 6*17 | 0 | 0 | 0 | 0 | 0 | 0
9 | Madanganj-55 MW PP(Summit) |  | HFO | IPP | 3*17.08+1*11.3 | 55 | 55 | 40 | 55 | 55 | 55
10 | Keraniganj 100 MW PP (Powerpac) |  | HFO | NENP | 8*13.45 | 100 | 75 | 0 | 0 | 13 | 13 | 62 |  | Fuel shortage
11 | Narshingdi 22 MW PP (Doreen) |  | Gas | SIPP, REB | 8*2.90 | 22 | 22 | 0 | 0 | 0 | 0 |  |  | Contract Expired
12 | 210 MW Siddhirgonj TPP |  | Gas | PDB | 1*210 | 210 | 115 | 0 | 0 | 0 | 0 |  | 115 | Under maint.
13 | Siddhirgonj 2*120 MW GTPP |  | Gas | EGCB | 2*105 | 210 | 210 | 98 | 91 | 0 | 0 | 210 |  | Gas shortage
| Siddhirganj 100 PP(Dutch Bangla) |  | HFO | NENP | 12*8.9 | 0 | 0 | 0 | 0 | 0 | 0
14 | Siddhirganj 335 MW CCPP |  | Gas | EGCB | 1*217+118 | 335 | 335 | 323 | 320 | 335 | 335
15 | Gagnagar 102 MW PP (Digital Power) |  | HFO | IPP | 12*8.924 | 102 | 102 | 17 | 97 | 90 | 100
16 | Katpotti 52 MW PP (Sinha) |  | HFO | IPP | 7*7.9 | 51 | 0 | 0 | 0 | 0 | 0
17 | Kamalaghat 54 MW PP(Banco Energy) |  | HFO | IPP | 3*18 | 54 | 54 | 17 | 54 | 17 | 54
18 | Kodda 150 MW PP |  | HFO | BPDB-RPCL | 9*17.06 | 149 | 149 | 64 | 143 | 64 | 143 |  | 6 | Engine problem
19 | Manikganj 55 MW PP (Northern) |  | HFO | IPP | 3*19.3 | 55 | 55 | 35 | 55 | 35 | 55
20 | Nababganj 55 MW PP (Southern power ) |  | HFO | IPP | 3*19.3 | 55 | 55 | 35 | 55 | 35 | 55
21 | Bosila 108 MW PP(CLC) |  | HFO | IPP | 12*8.775+1*3.5 | 108 | 0 | 0 | 0 | 0 | 0
22 | Summit Power,(Madhabdi+Ashulia) |  | Gas | SIPP,REB | 3*3.67+4*8.73 | 80 | 80 | 36 | 36 | 36 | 36 |  | 44 | Engine problem
23 | Maona 33 MW PP(Summit) |  | Gas | SIPP,REB | 4*8.73 | 33 | 33 | 33 | 33 | 33 | 33
24 | Rupganj 33 MW PP(Summit) |  | Gas | SIPP,REB | 4*8.73 | 33 | 33 | 11 | 11 | 12 | 12 |  | 21 | Engine problem
25 | Gazipur 52 MW PP |  | HFO | RPCL | 6*8.9 | 52 | 52 | 16 | 25 | 16 | 25 | 27 |  | Fuel shortage
26 | Tongi 80 MW GTPP |  | Gas | PDB | 1* 105 | 105 | 105 | 0 | 0 | 0 | 0 | 105 |  | Gas shortage
27 | Kodda 300 MW PP Unit-2 (Summit) |  | HFO | IPP | 18*17.076 | 300 | 300 | 195 | 278 | 270 | 280 |  | 20 | Engine problem
| Bramhangoan 100 MW PP (Aggreko) |  | HSD | IPP | 114*0.959 | 0 | 0 | 0 | 0 | 0 | 0 |  |  | Contract Expired
| Aurahati 100MW PP (Aggreko) |  | HSD | IPP | 0.85*23+0.95*91 | 0 | 0 | 0 | 0 | 0 | 0 |  |  | Contract Expired
28 | Kodda 149 MW PP Unit-1 (Summit) |  | HFO | IPP | 8*18.45+8.97 | 149 | 149 | 112 | 130 | 130 | 132 |  | 17 | Engine problem
29 | Gazipur 100 MW PP |  | HFO | RPCL | 6*17.5 | 105 | 105 | 35 | 105 | 50 | 105
30 | Meghnaghat 104 MW PP (OPCL) |  | HFO | IPP | 18.5*6 | 104 | 104 | 50 | 68 | 52 | 68 | 36 |  | Lub Oil problem
31 | Manikgonj 162MW PP(MPGL) |  | HFO | IPP | 9*18 | 162 | 162 | 54 | 144 | 162 | 162
32 | Spectra Solar Plant Ltd. |  | Solar | IPP | 35 | 35 | 35 | 34 | 0 | 35 | 0
33 | Kanchan Purbachal Power Generation Ltd. |  | HFO | IPP | 18.4*3 | 55 | 55 | 17 | 17 | 17 | 17 |  | 38 | Engine problem.
34 | Meghnaghat Unique power |  | Gas | IPP | 586 | 584 | 584 | 0 | 0 | 0 | 0 | 584 |  | Gas shortage
| Summit Meghanghat-2 589 MW(Gas) |  | Gas | IPP | 589 | 583 | 583 | 0 | 0 | 0 | 0 | 583 |  | Gas shortage
| Meghnaghat (Reliance) 718MW CCPP |  | Gas | IPP | 718 | 0 | 0 | 0 | 0 | 0 | 0
| Dhaka area Total |  |  |  |  | 6268 | 5915 | 1847 | 2346 | 2307 | 2530 | 2420 | 906
35 | Chattogram TPP-1 |  | Gas | PDB | 1*210 | 210 | 180 | 86 | 100 | 107 | 107 | 73 |  | Gas shortage
| Chattogram TPP-2 |  | Gas | PDB | 1*210 | 210 | 180 | 0 | 0 | 0 | 0 |  | 180 | Under maint
36 | Raozan 25 MW PP |  | HFO | RPCL | 3*8.9 | 25 | 25 | 6 | 17 | 8 | 17 | 8 |  | Fuel shortage
37 | Teknaf 20MW PP (Solartech) |  | Solar | IPP | 20 | 20 | 20 | 19 | 0 | 20 | 0
38 | Patenga 50MW PP (Baraka) |  | HFO | IPP | 8*6.98 | 50 | 50 | 0 | 0 | 50 | 50
39 | Karnaphuli Hydro PP Unit-1,2,3,4, 5 |  | Hydro | PDB | 2*40+3*50 | 230 | 230 | 209 | 212 | 214 | 214
40 | Sikalbaha 225MW CCPP |  | Gas/HSD | PDB | 1*150+1*75 | 225 | 225 | 0 | 0 | 0 | 0 |  | 225 | Under maint
41 | Sikalbaha Peaking GT |  | Gas/HSD | PDB | 1*150 | 150 | 150 | 0 | 0 | 0 | 0 |  | 150 | Under maint
42 | Sikalbaha 105 MW PP (Baraka Sikalbaha) |  | HFO | IPP | 6*17.5 | 105 | 105 | 36 | 85 | 105 | 105
43 | Hathazari 100 MW peaking PP |  | HFO | PDB | 11*8.9 | 98 | 98 | 0 | 48 | 65 | 75 | 23 |  | Fuel shortage
44 | Dohazari -Kalaish 100 MW Peaking |  | HFO | PDB | 6*17 | 102 | 102 | 0 | 51 | 51 | 84 |  | 18 | Engine problem
| Juldah 100 MW Unit-1 (Acorn) |  | HFO | NENP | 8*13.45 | 0 | 0 | 0 | 0 | 0 | 0 |  |  | Contract Expired
45 | Juldah 100 MW PP Unit-3 (Acorn) |  | HFO | IPP | 8*13.5 | 100 | 100 | 22 | 38 | 38 | 38
46 | Barabkunda 22 MW PP (Regent) |  | Gas | SIPP, PDB | 8*2.90 | 0 | 0 | 0 | 0 | 0 | 0 |  |  | Contract Expired
* | Malancha, Ctg. EPZ (United) |  | Gas |  | 5*8.73+3*9.34 |  | 0 | 5 | 30 | 10 | 20
47 | Chattogram 108 MW PP (ECPV) |  | HFO | IPP | 16*7 | 108 | 108 | 13 | 42 | 25 | 42 | 66 |  | Fuel shortage
48 | Kaptai 7 MW Solar PP |  | Solar | PDB | 7.4 MW | 7 | 7 | 3 | 0 | 5 | 0
49 | Anwara 300 MW PP (United) |  | HFO | IPP | 17*17+24 | 300 | 300 | 52 | 51 | 50 | 50 | 250 |  | Fuel shortage
50 | Jodiac Power |  | HFO | IPP | 3*18.55+1*3.6 | 54 | 54 | 17 | 54 | 54 | 54
51 | Karnaphuli Power Ltd. |  | HFO | IPP | 18.415*6+6.5 | 110 | 110 | 78 | 75 | 100 | 100
52 | Juldah unit-2 (Acorn) |  | HFO | IPP | 8*13.6 | 100 | 100 | 36 | 36 | 90 | 100
53 | Anlima Energy Ltd. |  | HFO | IPP | 6*21.2 | 116 | 116 | 0 | 17 | 105 | 108
54 | Mirsharai 150 MW |  | HFO | BPDB-RPCL | 18.5*9 | 163 | 163 | 36 | 145 | 35 | 163
55 | SS Power I |  | Coal | SS Power | 2*612 | 1224 | 1224 | 590 | 610 | 612 | 612 |  | 612 | Unit-1 under maint
56 | Cox's Bazar Wind |  | Wind | IPP | 66 | 60 | 60 | 0 | 0 | 42 | 60 |  |  | On test.
57 | Matarbari 2*600 MW (CPGCL) |  | Coal | CPGCL | 2*575 | 1150 | 1150 | 753 | 753 | 750 | 750
| Mirsharai 150 MW (Gas) |  | Gas | BPDB-RPCL | 18.5*9 | 0 | 0 | 0 | 0 | 0 | 0 |  |  | On test.
| Chattogram area Total |  |  |  |  | 4917 | 4857 | 1961 | 2364 | 2536 | 2749 | 420 | 1185
| Ashuganj TPP Unit- 3 |  | Gas | APSCL | 1*150 | 0 | 0 | 0 | 0 | 0 | 0 |  |  | Contract Expired
| Ashuganj TPP Unit- 4 |  | Gas | APSCL | 1*150 | 0 | 0 | 0 | 0 | 0 | 0 |  |  | Contract Expired
| Ashuganj TPP Unit- 5 |  | Gas | APSCL | 1*150 | 0 | 0 | 0 | 0 | 0 | 0 |  |  | Contract Expired
58 | Ashuganj 225 MW CCPP |  | Gas | APSCL | 1*142+1*75 | 221 | 221 | 212 | 214 | 214 | 214
59 | Ashuganj 450 MW CCPP(North) |  | Gas | APSCL | 1*360 | 360 | 360 | 300 | 310 | 340 | 350 |  |  | FGMO
60 | Ashuganj 450 MW CCPP(South) |  | Gas | APSCL | 1*360 | 360 | 360 | 0 | 0 | 0 | 0 |  | 360 | Under maint.
61 | Ashuganj 420 MW CCPP(East) |  | Gas | APSCL | 284*1+116*1 | 400 | 400 | 315 | 320 | 360 | 360 | 40 |  | FGMO
62 | Ashuganj 50 MW PP |  | Gas | APSCL | 14*3.968 | 53 | 45 | 33 | 33 | 34 | 34 | 11 |  | Gas shortage
63 | Ashuganj 55 MW PP (Precision) |  | Gas | QRPP | 0 | 55 | 55 | 47 | 45 | 51 | 51
64 | Ashuganj 195 MW PP (APSCL-United) |  | Gas | IPP | 20*9.73+1*16 | 195 | 195 | 107 | 187 | 108 | 128 | 67 |  | Gas shortage
65 | Ashuganj 51 MW PP (Midland) |  | Gas | IPP | 6*9.34 | 51 | 51 | 51 | 51 | 51 | 51
66 | Ashuganj 150 MW PP (Midland) |  | HFO | IPP | 23*7.015 | 150 | 150 | 40 | 94 | 50 | 120 |  | 30 | Engine problem
67 | Titas 50 MW Peaking PP |  | HFO | PDB | 6*8.92 | 52 | 52 | 0 | 35 | 35 | 35 |  | 17 | Engine problem
68 | Chandpur 150 MW CCPP |  | Gas | PDB | 1*106+1*57 | 163 | 163 | 50 | 70 | 70 | 70 | 93 |  | Gas shortage
69 | Chandpur 200 MW (Desh energy) |  | HFO | IPP | 12*18.4 | 200 | 200 | 103 | 200 | 180 | 200
70 | Feni 11 MW PP (Doreen) |  | Gas | SIPP, REB | 4*2.90 | 11 | 11 | 0 | 0 | 0 | 0 |  |  | Contract Expired
71 | Impoprt (Tripura) |  |  | Imported power | 0 | 160 | 160 | 70 | 70 | 90 | 90
| Jangalia 33 MW PP (Summit) |  | Gas | SIPP, PDB | 4*8.73 | 0 | 0 | 0 | 0 | 0 | 0 |  |  | Contract Expired
72 | Jangalia 52 MW PP (Lakdanavi) |  | HFO | IPP | 6*8.92 | 52 | 52 | 16 | 41 | 16 | 41 |  | 11 | Engine problem
73 | Cumilla 25 MW PP (Summit) |  | Gas | SIPP, REB | 3*3.67+2*6.97 | 25 | 25 | 5 | 17 | 17 | 17 |  | 8 | Engine problem
| Daudkandi 200 MW PP (B.Trac) |  | HSD | IPP | 154*1.4 | 0 | 0 | 0 | 0 | 0 | 0 |  |  | Contract Expired
74 | Feni Lanka Power |  | HFO | IPP | 7*18.415+1*9.78 | 114 | 114 | 106 | 106 | 106 | 106 |  |  | Fuel shortag
75 | Chowmuhani 113 MW |  | HFO | IPP | 12*9.78+2*3.1 | 113 | 113 | 87 | 103 | 104 | 104 |  | 9 | Fuel shortag
76 | Chandpur 115(Doreen) |  | HFO | IPP | 4*18.5+2*22.5 | 115 | 115 | 49 | 90 | 65 | 90 |  | 25 | Engine problem
| Sonagazi 75 MW Solar Plant |  | Solar | EGCB | 75 | 75 | 75 | 71 | 0 | 70 | 0
| Cumilla Area Total |  |  |  |  | 2925 | 2917 | 1662 | 1986 | 1961 | 2061 | 211 | 460
77 | RPCL 210MW CCPP |  | Gas | IPP | 4*35+1*70 | 210 | 202 | 4 | 13 | 10 | 15 | 187 |  | Gas shortage
78 | Jamalpur 95 MW PP(Powerpac) |  | HFO | IPP | 0 | 95 | 0 | 0 | 0 | 0 | 0
79 | Sarishabari 3 MW Solar Plant |  | Solar | IPP | 1*3 | 3 | 3 | 2 | 0 | 1.6 | 0
80 | Mymensingh 200 MW PP (United) |  | HFO | IPP | 9.78*21 | 200 | 200 | 124 | 151 | 125 | 160 | 40 |  | Fuel shortage
81 | Jamalpur 115 MW PP (United) |  | HFO | IPP | 9.78*12 | 115 | 115 | 72 | 90 | 58 | 90 | 25 |  | Fuel shortage
82 | Sutiakhali 50 MW Solar PP |  | Solar | IPP | 50 | 50 | 50 | 48 | 0 | 50 | 0
83 | Tangail Palli Power Gen 22 MW |  | HFO | IPP | 4*6.7 | 22 | 22 | 6 | 12 | 6 | 12 |  | 10 | Engine prblem
| Bhairob 54.5 MW |  | HFO | IPP | 3*18.2 | 54 | 54 | 0 | 17 | 17 | 54
| Mymensingh Area Total |  |  |  |  | 749 | 646 | 256 | 283 | 267.6 | 331 | 187 | 10
84 | Fenchugonj CCPP Phase-1 |  | Gas | PDB | 2*32+1*33 | 97 | 70 | 39 | 40 | 38 | 40 |  | 30 | Machine problem.
85 | Fenchugonj CCPP Phase-2 |  | Gas | PDB | 2*35+1*35 | 104 | 90 | 0 | 0 | 0 | 0 |  | 90 | Machine problem
86 | Kushiara 163 MW CCPP (KP) |  | Gas | IPP | 1*109+1*54 | 163 | 163 | 163 | 163 | 163 | 163
87 | Shajibazar 330 MW CCPP |  | Gas | PDB | 3*110 | 330 | 330 | 0 | 0 | 0 | 0 |  | 330 | Under maint.
88 | Fenchugonj 51 MW PP (Barakatullah) |  | Gas | RPP | 19*2.90 | 51 | 51 | 0 | 10 | 10 | 10 | 41 |  | Gas shortage
89 | Fenchuganj 44 MW (Energyprima) |  | Gas | NENP | 12*3.3+5*2 | 50 | 50 | 0 | 10 | 10 | 10 | 40 |  | Gas shortage
90 | Hobiganj 11 MW PP Cofidence-E |  | Gas | SIPP, REB | 4*2.90 | 11 | 11 | 5 | 5 | 5 | 5 |  | 6 | Engine problem
91 | Shahjibazar GTPP Unit- 8 & 9 |  | Gas | PDB | 2*35 | 70 | 66 | 29 | 31 | 30 | 30 | 36 |  | Gas shortage
92 | Shahjibazar 86 MW PP (Shahjibazar) |  | Gas | RPP | 32*2.90 | 86 | 86 | 61 | 61 | 64 | 71 | 15 |  | Gas shortage
93 | Shahjibazar 100 MW GTPP |  | Gas | PDB | 1*100 | 100 | 100 | 0 | 0 | 0 | 0
94 | Sylhet 225 MW CCPP |  | Gas | PDB | 1*142+1*89 | 231 | 231 | 203 | 204 | 210 | 210 |  | 21 | Machine problem
95 | Sylhet 20 MW GTPP |  | Gas | PDB | 1*20 | 20 | 20 | 0 | 0 | 0 | 0 | 20 |  | Gas shortage
| Sylhet 50 MW PP (EPL) |  | Gas | NENP | 27*2 | 0 | 0 | 0 | 0 | 0 | 0 |  |  | Contract Expired
96 | Shahjahanulla 25 MW PP |  | Gas | SIPP, REB | 3*9.34 | 25 | 25 | 11 | 12 | 12 | 12 |  | 13 | Engine problem
97 | Bibiana-II 341 MW CCPP (Summit) |  | Gas | IPP | 1*222+1*119 | 341 | 341 | 305 | 285 | 300 | 300 |  |  | FGMO
98 | Bibiyana-III 400 MW CCPP |  | Gas | PDB | 285*1+134*1 | 400 | 400 | 317 | 373 | 350 | 350 |  |  | FGMO
99 | Sylhet 10MW PP (Desh) |  | Gas | RPP | 6*1.95 | 0 | 0 | 0 | 0 | 0 | 0 |  |  | Contract Expired
100 | Bibiyana South 400 MW |  | Gas | PDB | 400 MW | 383 | 383 | 346 | 340 | 350 | 350 |  |  | FGMO
| Sylhet Area Total |  |  |  |  | 2462 | 2417 | 1479 | 1534 | 1542 | 1551 | 152 | 490
101 | Bheramara GTPP Unit-3 |  | HSD | PDB | 1*20 | 20 | 16 | 0 | 0 | 0 | 0 | 16 |  | Fuel conservation
** | Bheramara (HVDC ) |  | 0 | Imported power | 2*500 | 1000 | 1000 | 885 | 742 | 894 | 900
| Khulna 115 PP MW (KPCL-2) |  | HFO | NENP | 7*17 | 0 | 0 | 0 | 0 | 0 | 0 |  | 0 | Engine problem
102 | Faridpur 50 MW Peaking PP |  | HFO | PDB | 8*6.89 | 54 | 54 | 0 | 0 | 30 | 35 |  | 19 | Engine problem
103 | Khulna 225 MW CCPP |  | HSD | NWPGCL | 1*150+1*75 | 230 | 230 | 0 | 0 | 0 | 0 | 230 |  | Fuel shortage
104 | Gopalganj 100 MW Peaking PP |  | HFO | PDB | 16*6.98 | 109 | 109 | 0 | 0 | 0 | 55 |  | 54 | Engine problem
105 | Bheramara 410 MW CCPP |  | Gas | NWPGCL | 1*278+1*132 | 410 | 410 | 214 | 180 | 204 | 204 | 206 |  | Gas shortage
| Noapara 40 MW PP (Khanjahan Ali) |  | HFO | NENP | 5*8.5 | 0 | 0 | 0 | 0 | 0 | 0 | 0 |  | Fuel shortage
| Noapara 100 MW PP (Bangla Trac) |  | HSD | IPP | 70*1.4 | 0 | 0 | 0 | 0 | 0 | 0 |  |  | Contract Expired
106 | Rupsha 105 MW PP (Orion rupsha) |  | HFO | IPP | 6*18.445 | 105 | 105 | 0 | 48 | 70 | 72 | 33 |  | Fuel shortage
107 | Madhumati 100 MW PP |  | HFO | NWPGCL | 6*18 | 105 | 105 | 0 | 0 | 0 | 0 | 105 |  | Fuel shortage
108 | Mongla Orion 100 MW Solar PP |  | Solar | IPP | 100 | 100 | 100 | 73 | 0 | 100 | 0
109 | Khulna 330 MW CCPP (OIL) |  | Gas/HSD | BPDB | 1*220+1*110 | 336 | 336 | 0 | 0 | 0 | 0 | 336 |  | Fuel shortage
110 | Rampal 1320 MW (BIFPCL) |  | Coal | NTPC&BPDB | 617*2 | 1234 | 1234 | 1065 | 1243 | 1200 | 1230
| Kulna 225 MW CCPP (GAS) |  | Gas | NWPGCL | 0 | 0 | 0 | 0 | 0 | 0 | 0 |  |  | On test.
| Khulna Area Total |  |  |  |  | 3703 | 3699 | 2237 | 2213 | 2498 | 2496 | 926 | 73
111 | Barisal 110 MW PP (Summit ) |  | HFO | IPP | 7*17.076 | 110 | 110 | 0 | 48 | 64 | 110
112 | Bhola 33 MW PP (Venture) |  | Gas | NENP | 1*34.50 | 40 | 10 | 7 | 10 | 10 | 10
113 | Bhola 225 MW CCPP |  | Gas | PDB | 2*63+1*68 | 194 | 194 | 130 | 130 | 130 | 130 |  | 64 | Machine problem
| Bhola 95 MW PP (Aggreko) |  | Gas | QRPP | 96*1.10 | 0 | 0 | 0 | 0 | 0 | 0 |  |  | Contract Expired
114 | Payra 1320 MW |  | Coal | BCPCL | 2*622 | 1244 | 1244 | 1030 | 1244 | 1244 | 1244
115 | Bhola Nutan Biddut BD LTD |  | Gas | IPP | 220 | 220 | 220 | 220 | 220 | 220 | 220
116 | United Payra Power Ltd. |  | HFO | IPP | 8*18.5+1*9.5 | 150 | 150 | 0 | 0 | 17 | 54 | 96 |  | Fuel shortage
117 | Barisal 307 MW |  | Coal | IPP | 307*1 | 307 | 307 | 200 | 307 | 307 | 307
| Barisal 1 MW Solar Plant |  | Solar | BPDB | 1 | 1 | 1 | 0 | 0 | 0 | 0
| Barisal Area Total |  |  |  |  | 2266 | 2236 | 1587 | 1959 | 1992 | 2075 | 96 | 64
118 | Baghabari 71 MW GTPP |  | Gas | PDB | 1*71 | 71 | 71 | 0 | 0 | 0 | 0 | 71 |  | Gas shortage
| Baghabari 100 MW GTPP |  | Gas | PDB | 1*100 | 100 | 100 | 0 | 0 | 0 | 0 | 100 |  | Gas shortage
119 | Baghabari 50 MW Peaking PP |  | HFO | PDB | 6*8.9 | 52 | 52 | 0 | 38 | 30 | 40 |  | 12 | Engine problem
120 | Bera 70 MW Peaking PP |  | HFO | PDB | 9*8.29 | 71 | 71 | 0 | 28 | 0 | 20 |  | 51 | Engine problem
121 | Amnura 50 MW PP(Sinha) |  | HFO | NENP | 7*7.79 | 50 | 28 | 0 | 0 | 0 | 28
122 | Katakhali 50 MW PP (Northern) |  | HFO | QRPP | 6*8.9 | 0 | 0 | 0 | 0 | 0 | 0 |  |  | Contract Expired
123 | Katakhali 50 MW Peaking PP |  | HFO | PDB | 6*8.7 | 50 | 50 | 0 | 44 | 25 | 46
124 | Sirajgonj 225MW CCPP Unit-1 |  | Gas/HSD | NWPGCL | 1*150+1*75 | 210 | 210 | 184 | 180 | 180 | 180 | 30 |  | Gas shortage
125 | Sirajgonj 225MW CCPP Unit-2 |  | Gas/HSD | NWPGCL | 1*150+1*75 | 220 | 220 | 0 | 0 | 0 | 0 | 220 |  | Gas shortage
126 | Sirajgonj 225MW CCPP Unit-3 |  | Gas/HSD | NWPGCL | 1*141 | 220 | 220 | 0 | 0 | 0 | 0 | 220 |  | Gas shortage
127 | Sirajgonj 400 MW CCPP Unit-4 |  | Gas/HSD | SNWPGCL | 1*282+1*132 | 414 | 414 | 414 | 414 | 350 | 414
128 | Santahar 50 MW Peaking PP |  | HFO | PDB | 6*8.7 | 50 | 50 | 0 | 22 | 25 | 30 |  | 20 | Engine problem
| Bogra 22 MW PP (GBB) |  | Gas | RPP | 0 | 0 | 0 | 0 | 0 | 0 | 0 |  |  | Contract Expired
| Bogura 20 MW PP (Energyprima) |  | Gas | NENP | 5*3.3+5*2 | 0 | 0 | 0 | 0 | 0 | 0 |  |  | Contract Expired
129 | Ullapara 11 MW PP (Summit) |  | Gas | SIPP, REB | 4*2.90 | 11 | 11 | 5 | 8 | 5 | 8 |  | 3 | Engine problem
130 | Natore 52 MW PP (Rajlanka) |  | HFO | IPP | 6*8.92 | 52 | 52 | 0 | 0 | 0 | 0 | 52 |  | Fuel shortage
131 | Chapainawabganj 100 MW Peaking PP |  | HFO | PDB | 12*8.924 | 104 | 104 | 0 | 94 | 50 | 90 |  | 14 | Engine problem
| Baghabari 200 MW PP (Paramount) |  | HSD | IPP | 135*1.6 | 0 | 0 | 0 | 0 | 0 | 0 |  |  | Contract Expired
132 | Bagura 113 MW PP (Confidence)-2 |  | HFO | IPP | 6*18.55+7.2 | 113 | 113 | 35 | 113 | 113 | 113
133 | Confidence Power Bogura Unit-1 113 MW |  | HFO | IPP | 6*18.55 | 113 | 113 | 35 | 113 | 95 | 113
134 | Sirajgonj 6.55 MW Solar |  | Solar | NWPGCL | 1*6 | 6 | 6 | 5 | 0 | 6 | 0
** | Adani Power Jharkhanda Ltd |  | Coal | Imported power | 748*2 | 1496 | 1496 | 1011 | 1113 | 1000 | 1100
135 | Sirajganj 68 MW Solar Park |  | Solar | IPP | 68 | 68 | 68 | 65 | 0 | 29 | 0
| Pabna Solar 100 MW |  | Solar | IPP | 100 | 0 | 0 | 3 | 0 | 0 | 0
| Rajshahi Area Total |  |  |  |  | 3471 | 3449 | 1757 | 2167 | 1908 | 2182 | 693 | 100
136 | Barapukuria TPP Unit-1 |  | Coal | PDB | 1*125 | 125 | 85 | 62 | 61 | 60 | 60 |  | 25 | Machine problem
| Barapukuria TPP Unit-2 |  | Coal | PDB | 1*125 | 125 | 85 | 0 | 0 | 0 | 0 |  | 85 | Under maint
137 | Barapukuria 275 MW TPP Unit-3 |  | Coal | PDB | 1*275 | 274 | 274 | 210 | 210 | 200 | 200 |  | 74 | Under maint.
138 | Rangpur 20 MW GTPP |  | HSD | PDB | 1*20 | 20 | 20 | 0 | 0 | 0 | 0 | 20
139 | Saidpur 20 MW GTPP |  | HSD | PDB | 1*20 | 20 | 20 | 0 | 0 | 0 | 0 | 20
140 | Rangpur 113 MW PP (Confidence) |  | HFO | IPP | 9*6.984+7*7.015+3.15*2 | 113 | 113 | 64 | 106 | 63 | 106 |  | 7 | Engine problem
141 | Sympa Solar Power 8MW |  | Solar | IPP | 8 MW | 8 | 8 | 7 | 0 | 8 | 0
142 | Energypac Power Venture Thakurgaon Ltd. |  | HFO | IPP | 115 | 115 | 115 | 35 | 115 | 115 | 115
143 | Intraco Solar 30 MW |  | Solar | IPP | 1*30 | 30 | 30 | 37 | 0 | 30 | 0
144 | Teesta Solar Limited |  | Solar | BPCL | 16*12.5 | 200 | 200 | 205 | 0 | 170 | 0
| Rangpur Area Total |  |  |  |  | 1030 | 950 | 620 | 492 | 646 | 481 | 40 | 191
| Total |  |  |  |  | 27791 | 27086 | 13406 | 15344 | 15657.6 | 16456 | 5145 | 3479
A. |  | 2024-09-18 | (Yesterday) |  |  |  |  | Wednesday
1 | Highest Generation : |  |  | 15344 | MW at | 21:00 | hrs | 11 Evening Peak Hour : | [5 empty] | 21:00 | hrs.
2 | Minimum Generation : |  |  | 12280 | MW at | 8:00 | hrs | 12 Max. Demand (Generation end) at evening peak hour : | [5 empty] | 15720 | MW
3 | Day peak Generation : |  |  | 13406 | MW at | 12:00 | hrs | 13 Max. Demand (Substation end) at evening peak hour : | [5 empty] | 15040.08 | MW
4 | Evening peak Generation : |  |  | 15344 | MW at | 21:00 | hrs | 14 Load Shed (Substation end) at evening peak hour : | [5 empty] | 359 | MW
5 | Total Energy Generation : |  | 330.048 | MKWHr | By Solar | 4.0778 | MKWHr
| By Gas : | 118.7993 | MKWHr |  | By Oil: | 53.4679 | MKWHr | 15. Area wise Demand (S/S end), Supply (S/S end) & | [5 empty] | 16. Hourly Load Shed during
| By Coal : | 101.1235 | MKWHr |  | By Hydro: | 5.0304 | MKWHr | Load Shed (S/S end) at Evening peak hour in MW : | [5 empty] | Evening Peak hours :
| By Adani: | 24.9308 | MKWHr |  | By Wind: | 0.01344 | MKWHr | Area | Demand | Supply |  | Loadshed |  | Time |  | Loadshed
6 | Generation Shortfall : |  | For Fuel Limitation = |  |  | 5145 | MW | Dhaka | 5449.68 | 5359.68 |  | 90 |  | 18:00 |  | 364.81
|  |  | For Plants S/D or M/C prob = |  |  | 3479 | MW | Chittagong | 1242 | 1242 |  | 0 |  | 19:00 |  | 432
|  |  | Total = |  |  | 8624 | MW | Khulna | 1767 | 1767 |  | 0 |  | 19:30 |  | 409.695
7 | Total Gas Supplied : |  | 890.97 | MMCFD | **Import Adani: | Taka | 164792528.51 | Rajshahi | 1592.4 | 1587.4 |  | 5 |  | 20:00 |  | 390.595
8 | Fuel Cost : | i) Gas : | Taka | 361172102.722 | ii) Oil : | Taka | 984021157.49 | Comilla | 1500 | 1490 |  | 10 |  | 21:00 |  | 359.08
|  | iii) Coal : | Taka | 696144114.4 | Total | Taka | 2206129903.122 | Mymensingh | 1224 | 1090 |  | 134 |  | 22:00 |  | 429.75
9 | Power flow through E-W Interconnectors : |  |  |  | i) Energy | 10756.35 | MKWHr. | Sylhet | 692 | 642 |  | 50 |  | 23:00 |  | 553.9
| ii) During Peak Demand : |  |  | 806 | MW (W to E) at | 21:00 | hrs | Barisal | 488 | 488 |  | 0 |  | 24:00 |  | 804
| iii) Maximum : |  |  | 498 | MW at | 22:00 | hrs | Rangpur | 1085 | 1015 |  | 70
10 | Maximum Temperature in Dhaka was |  |  |  | 35.5°C |  |  | Total | 15040.08 | 14681.08 |  | 359
B. |  | 2024-09-19 | (Today) |  |  |  | Thursday |  |  | Probable max. temperature in Dhaka |  |  | 35.5°C
Forecast
1 | Maximum Demand* Evening (Generation end) |  |  |  | 16000 | MW |  | 6 Total Load Shed forecast (Substation end) : |  |  |  |  | 0 | MW
2 | Maximum Generation (Generation end) |  |  |  | 16456 | MW |  | 7 Area wise Load Shed forecast (Substation end) :
3 | Maximum Demand* Day (Generation end) |  |  |  | 14200 | MW
4 | Reserve(Generation end) |  |  |  | 456 | MW |  | Dhaka | Chittagong | Khulna | Rajshahi | Comilla | Mymensingh | Sylhet | Barisal | Rangpur
5 | Total Energy Generation |  |  |  | 344.1585 | MKWHr |  | MW | MW | MW | MW | MW | MW | MW | MW | MW
6 | Actual Minimum Generation up to 8:00 hrs. |  |  |  | 12619 | MW at | 6:00 | 0 | 0 | 0 | 0 | 0 | 0 | 0 | 0 | 0
* Import Through HVDC C/B Interconnector : |  |  |  |  | i) Energy | 20.7636 | MKWHr. | ii) HVDC Flow at Peak Time |  | 742 | MW at | 21:00 | hrs.
* Import Through Comilla C/B Interconnector : |  |  |  |  | i) Energy | 1.8413 | MKWHr. | iii) Maximum HVDC Flow : |  | 886 | MW at | 1:00 | hrs.
*Cost for HVDC, Tripura & Solar energy is not usually included in the total fuel cost.
Water Level of Kaptai Lake at 06:00 hr (ft): |  |  |  |  | (a) Yesterday : | 108.17 |  | (b) Today: | 108 |  | (c) Rule Curve: |  | 103.14
|  |  |  | Sub Divisional Engineer | [6 empty] | Executive Engineer
|  |  |  | Network Operation Division | [6 empty] | Network Operation Division

## YesterdayGen
2024-09-18 | [21 empty] | BR
Plant Name | Ghorasal TPP (Unit-1&2) | Ghorasal Repowered CCPP:Unit-3 (GT | Ghorasal Repowered CCPP Unit-4 | Ghorasal TPP Unit-5 | Ghorasal 365 MW CCPP Unit-7 | Ghorashal 108 MW PP (Regent) | Ghorashal 78.5 MW PP(MAX) | Haripur 412 MW CCPP | Haripur 360 MW CCPP(HPL) | Plant Removed | Haripur GTPP | Meghnaghat 450 MW CCPP(MPL) | Meghnaghat CCPP(Summit) | Meghnaghat 100 MW(IEL) | Madanganj 102 PP(Summit) | Madanganj-55 MW PP(Summit) | Siddhirganj 335 MW CCPP | 210 MW Siddhirgonj TPP | Siddhirgonj 2*120 MW GTPP | Siddhirganj 100 PP(Dutch Bangla) | Gagnagar 102 MW PP (Digital Power) | Kodda 150 MW PP | Keraniganj 100 MW PP (Powerpac) | Bosila 108 MW PP(CLC) | Pagla (DPA ) | Katpotti 52 MW PP (Sinha) | Kamalaghat 54 MW PP(Banco Energy) | Manikganj 55 MW PP (Northern) | Nababganj 55 MW PP (Southern power ) | Narshingdi 22 MW PP (Doreen) | Summit Ashulia | Summit Madhabdi | Maona 33 MW PP(Summit) | Rupganj 33 MW PP(Summit) | Gazipur 52 MW PP | Tongi 80 MW GTPP | Karnaphuli Hydro PP Unit-1, 2 & 3 | Karnaphuli Hydro PP Unit-4 & 5 | Chattogram TPP-1 | Chattogram TPP-2 | Raozan 25 MW PP | Sikalbaha 225MW CCPP (Gas) | Sikalbaha 225MW CCPP(Oil) | Sikalbaha 150MW GTPP | Sikalbaha 150MW GTPP(Oil) | Plant Removed | Tangail Palli Power Gen 22 MW | Hathazari 100 MW peaking PP | Dohazari -Kalaish 100 MW Peaking | Juldah 100 MW Unit-1 (Acorn) | Chattogram 108 MW PP (ECPV) | Patenga 50MW PP (Baraka) | Barabkunda 22 MW PP (Regent) | Malancha, Ctg. EPZ (United) | Ashuganj TPP Unit- 3 | Ashuganj TPP Unit- 4 | Ashuganj TPP Unit- 5 | Ashuganj 450 MW CCPP(North) | Ashuganj 450 MW CCPP(South) | Ashuganj 225 MW CCPP | Ashuganj 195 MW PP (APSCL-United) | Chandpur 150 MW CCPP | Ashuganj 50 MW PP | Ashuganj 55 MW PP (Precision) | Ashuganj 53MW PP (United) | Ashuganj 51 MW PP (Midland) | B.Baria (Aggreko) 85MW | Titas 50 MW Peaking PP | Jangalia 52 MW PP (Lakdanavi) | Feni 22 MW PP (Doreen) | Feni 11 MW PP (Doreen) | Jangalia 33 MW PP (Summit) | Cumilla 25 MW PP (Summit) | Impoprt (Tripura) | RPCL 210MW CCPP | Jamalpur 95 MW PP(Powerpac) | Tangail 22 MW PP (Doreen) | Sarishabari 3 MW Solar Plant | Fenchugonj CCPP Phase-1 | Fenchugonj CCPP Phase-2 | Fenchugonj 51 MW PP (Barakatullah) | Fenchuganj 44 MW (Energyprima) | Kushiara 163 MW CCPP (KP) | Shajibazar 330 MW CCPP | Shahjibazar GTPP Unit- 8 & 9 | Shahjibazar 86 MW PP (Shahjibazar) | Shahjibazar 50MW PP (EPL) | Sylhet 225 MW CCPP | Sylhet 20 MW GTPP | Sylhet 50 MW PP (EPL) | Sylhet 10MW PP (Desh) | Bibiana-II 341 MW CCPP (Summit) | Shahjahanulla 25 MW PP | Hobiganj 11 MW PP Cofidence-E | Daudkandi 200 MW PP (B.Trac) | Kodda 300 MW PP Unit-2 (Summit) | Keranigonj 300 MW PP (APR) | Bramhangoan 100 MW PP (Aggreko) | Mymensingh 200 MW PP (United) | Aurahati 100MW PP (Aggreko) | Kodda 149 MW PP Unit-1 (Summit) | Teknaf 20MW PP (Solartech) | Juldah 100 MW PP Unit-3 (Acorn) | Chandpur 200 MW (Desh energy) | Ashuganj 150 MW PP (Midland) | Bibiyana-III 400 MW CCPP | Jamalpur 115 MW PP (United) | Gazipur 100 MW PP | Sikalbaha 105 MW PP (Baraka Sikalbaha) | Kaptai 7 MW Solar PP | Anwara 300 MW PP (United) | Jodiac Power | Karnaphuli Power Ltd. | Feni Lanka Power | Chowmuhani 113 MW | Juldah unit-2 (Acorn) | Bibiyana South 400 MW | Meghnaghat 104 MW PP (OPCL) | Sutiakhali 50 MW Solar PP | Manikgonj 162MW PP(MPGL) | Anlima Energy Ltd. | Shahjibazar 100 MW GTPP | Bhairob 54.5 MW | Spectra Solar Plant Ltd. | Chandpur 115(Doreen) | Kanchan Purbachal Power Generation Ltd. | Ashuganj 420 MW CCPP(East) | Mirsharai 150 MW (Oil) | Mirsharai 150 MW (Gas) | SS Power I | Cox's Bazar Wind | Matarbari 2*600 MW (CPGCL) | Meghnaghat Unique power | Summit Meghanghat-2 589 MW(Gas) | Sonagazi 75 MW Solar Plant | Meghnaghat (Reliance) 718MW CCPP | EasternBlank | Bheramara (HVDC ) | Bheramara GTPP Unit-3 | Bheramara 410 MW CCPP | Khulna 115 MW PP (KPCL-1 & 3) | Khulna 115 PP MW (KPCL-2) | Khulna 225 MW CCPP | Khulna 60MW | Khulna (Aggreeco) 55MW | Faridpur 50 MW Peaking PP | Gopalganj 100 MW Peaking PP | Noapara 40 MW PP (Khanjahan Ali) | Bhola 225 MW CCPP | Bhola 33 MW PP (Venture) | Barisal 110 MW PP (Summit ) | Barisal GT PP Unit-1& 2 | Baghabari 100 MW GTPP | Baghabari 71 MW GTPP | Baghabari 50 MW Peaking PP | Bera 70 MW Peaking PP | Chapainawabganj 100 MW Peaking PP | Amnura 50 MW PP(Sinha) | Katakhali 50 MW PP (Northern) | Katakhali 50 MW Peaking PP | Natore 52 MW PP (Rajlanka) | Santahar 50 MW Peaking PP | Bogra 22 MW PP (GBB) | Bogura 20 MW PP (Energyprima) | Ullapara 11 MW PP (Summit) | Barapukuria TPP Unit-1 | Barapukuria TPP Unit-2 | Barapukuria 275 MW TPP Unit-3 | Rangpur 20 MW GTPP | Saidpur 20 MW GTPP | Sirajgonj 225MW CCPP Unit-1 (Gas) | Sirajgonj 225MW CCPP Unit-1(Oil) | Sirajgonj 225 MW CCPP Unit-2 (Gas) | Sirajgonj 225 MW CCPP Unit-2 (Oil) | Bhola 95 MW PP (Aggreko) | Noapara 100 MW PP (Bangla Trac) | Sirajgonj 225MW CCPP Unit-3 (Gas) | Sirajgonj 225MW CCPP Unit-3 (Oil) | Sirajgonj 400 MW CCPP Unit-4 | Rupsha 105 MW PP (Orion rupsha) | Baghabari 200 MW PP (Paramount) | Bagura 113 MW PP (Confidence)-2 | Madhumati 100 MW PP | Rangpur 113 MW PP (Confidence) | Sirajgonj 400MW CCPP Unit-4 (Oil) | Sympa Solar Power 8MW | Confidence Power Bogura Unit-1 113 MW | Payra 1320 MW | Bhola Nutan Biddut BD LTD (GAS) | Bhola Nutan Biddut BD LTD (OIL) | United Payra Power Ltd. | Sirajgonj 6.55 MW Solar | Mongla Orion 100 MW Solar PP | Energypac Power Venture Thakurgaon Ltd. | Khulna 330 MW CCPP (OIL) | Khulna 330 MW CCPP (GAS) | Rampal 1320 MW (BIFPCL) | Intraco Solar 30 MW | Barisal 307 MW | Adani Power Jharkhanda Ltd | Teesta Solar Limited | Kulna 225 MW CCPP (GAS) | Barisal 1 MW Solar Plant | Sirajganj 68 MW Solar Park | Pabna Solar 100 MW | WesternBlank | Eastern Grid Total | Western Grid Total | Total (MW) | Gas (Public) | HVDC | Gas (Private) | HSD (Private) | HFO (Private) | Coal | Hydro | HSD (Public) | HFO (Public) | Tripura | Adani | Solar | Wind | Shortage | Water Level
1:00 | 0 | 0 | 0 | 0 | 0 | 0 | 0 | 408 | 0 |  | 0 | 225 | 0 | 0 | 0 | 55 | 330 | 0 | 0 | 0 | 49 | 98 | 0 | 0 | 0 | 0 | 54 | 35 | 35 | 0 | 17 | 21 | 30 | 11 | 0 | 0 | 132 | 80 | 0 | 0 | 0 | 0 | 0 | 0 | 0 |  | 1 | 64 | 84 | 0 | 12 | 0 | 0 | 38 | 0 | 0 | 0 | 355 | 0 | 215 | 147 | 70 | 36 | 51 | 0 | 51 | 0 | 36 | 25 | 0 | 0 | 0 | 18 | 80 | 16 | 0 | 0 | 0 | 40 | 0 | 0 | 0 | 163 | 0 | 31 | 61 | 0 | 207 | 0 | 0 | 0 | 290 | 12 | 5 | 0 | 145 | 0 | 0 | 105 | 0 | 53 | 0 | 25 | 185 | 115 | 355 | 45 | 17 | 68 | 0 | 52 | 35 | 68 | 106 | 96 | 24 | 346 | 49 | 0 | 54 | 35 | 0 | 17 | 0 | 48 | 17 | 300 | 53 | 0 | 612 | 0 | 750 | 0 | 0 | 0 | 0 |  | 886 | 0 | 228 | 0 | 0 | 0 | 0 | 0 | 0 | 0 | 0 | 134 | 10 | 0 | 0 | 0 | 0 | 0 | 0 | 0 | 0 | 0 | 0 | 0 | 30 | 0 | 0 | 5 | 60 | 0 | 200 | 0 | 0 | 160 | 0 | 0 | 0 | 0 | 0 | 0 | 0 | 350 | 17 | 0 | 113 | 15 | 99 | 0 | 0 | 113 | 1244 | 180 | 0 | 0 | 0 | 0 | 115 | 0 | 0 | 1245 | 0 | 307 | 1006 | 0 | 0 | 0 | 0 | 0 |  | 7463 | 6517 | 13980 | 3350 | 886 | 1566 | 0 | 2097 | 4418 | 212 | 0 | 365 | 80 | 1006 | 0 | 0 | 496.6 | 108.22
2:00 | 0 | 0 | 0 | 0 | 0 | 0 | 0 | 407 | 0 |  | 0 | 225 | 0 | 0 | 0 | 55 | 280 | 0 | 0 | 0 | 49 | 64 | 0 | 0 | 0 | 0 | 54 | 35 | 35 | 0 | 17 | 21 | 30 | 12 | 0 | 0 | 131 | 80 | 0 | 0 | 0 | 0 | 0 | 0 | 0 |  | 6 | 40 | 17 | 0 | 12 | 0 | 0 | 38 | 0 | 0 | 0 | 356 | 0 | 200 | 150 | 70 | 36 | 51 | 0 | 51 | 0 | 36 | 24 | 0 | 0 | 0 | 18 | 78 | 15 | 0 | 0 | 0 | 40 | 0 | 0 | 0 | 163 | 0 | 31 | 61 | 0 | 207 | 0 | 0 | 0 | 290 | 12 | 5 | 0 | 145 | 0 | 0 | 106 | 0 | 36 | 0 | 25 | 193 | 117 | 355 | 45 | 17 | 68 | 0 | 52 | 35 | 68 | 106 | 94 | 24 | 346 | 51 | 0 | 54 | 35 | 0 | 17 | 0 | 49 | 17 | 300 | 17 | 0 | 612 | 0 | 750 | 0 | 0 | 0 | 0 |  | 885 | 0 | 222 | 0 | 0 | 0 | 0 | 0 | 0 | 0 | 0 | 80 | 10 | 0 | 0 | 0 | 0 | 0 | 0 | 0 | 0 | 0 | 0 | 0 | 0 | 0 | 0 | 5 | 60 | 0 | 200 | 0 | 0 | 160 | 0 | 0 | 0 | 0 | 0 | 0 | 0 | 350 | 17 | 0 | 113 | 15 | 99 | 0 | 0 | 113 | 1244 | 180 | 0 | 0 | 0 | 0 | 115 | 0 | 0 | 1240 | 0 | 307 | 1014 | 0 | 0 | 0 | 0 | 0 |  | 7236 | 6429 | 13665 | 3225 | 885 | 1569 | 0 | 2096 | 4413 | 211 | 0 | 174 | 78 | 1014 | 0 | 0 | 463.175 | 108.21
3:00 | 0 | 0 | 0 | 0 | 0 | 0 | 0 | 406 | 0 |  | 0 | 225 | 0 | 0 | 0 | 0 | 280 | 0 | 0 | 0 | 49 | 48 | 0 | 0 | 0 | 0 | 54 | 0 | 35 | 0 | 17 | 21 | 30 | 13 | 0 | 0 | 129 | 80 | 0 | 0 | 0 | 0 | 0 | 0 | 0 |  | 6 | 0 | 0 | 0 | 0 | 0 | 0 | 38 | 0 | 0 | 0 | 357 | 0 | 195 | 150 | 71 | 36 | 52 | 0 | 51 | 0 | 0 | 16 | 0 | 0 | 0 | 18 | 72 | 16 | 0 | 0 | 0 | 40 | 0 | 0 | 0 | 163 | 0 | 31 | 61 | 0 | 207 | 0 | 0 | 0 | 285 | 12 | 5 | 0 | 145 | 0 | 0 | 106 | 0 | 34 | 0 | 25 | 149 | 50 | 355 | 45 | 17 | 68 | 0 | 52 | 17 | 68 | 106 | 95 | 0 | 346 | 51 | 0 | 54 | 17 | 0 | 17 | 0 | 49 | 17 | 320 | 17 | 0 | 612 | 0 | 752 | 0 | 0 | 0 | 0 |  | 885 | 0 | 226 | 0 | 0 | 0 | 0 | 0 | 0 | 0 | 0 | 80 | 10 | 0 | 0 | 0 | 0 | 0 | 0 | 0 | 0 | 0 | 0 | 0 | 0 | 0 | 0 | 5 | 60 | 0 | 200 | 0 | 0 | 160 | 0 | 0 | 0 | 0 | 0 | 0 | 0 | 350 | 17 | 0 | 113 | 0 | 99 | 0 | 0 | 113 | 1244 | 180 | 0 | 0 | 0 | 0 | 74 | 0 | 0 | 1240 | 0 | 307 | 1017 | 0 | 0 | 0 | 0 | 0 |  | 6853 | 6380 | 13233 | 3247 | 885 | 1565 | 0 | 1758 | 4415 | 209 | 0 | 65 | 72 | 1017 | 0 | 0 | 445.985 | 108.2
4:00 | 0 | 0 | 0 | 0 | 0 | 0 | 0 | 406 | 0 |  | 0 | 225 | 0 | 0 | 0 | 0 | 280 | 0 | 0 | 0 | 17 | 48 | 0 | 0 | 0 | 0 | 17 | 0 | 17 | 0 | 17 | 21 | 30 | 13 | 0 | 0 | 130 | 80 | 0 | 0 | 0 | 0 | 0 | 0 | 0 |  | 6 | 0 | 0 | 0 | 0 | 0 | 0 | 30 | 0 | 0 | 0 | 355 | 0 | 192 | 150 | 70 | 36 | 52 | 0 | 51 | 0 | 0 | 16 | 0 | 0 | 0 | 18 | 70 | 16 | 0 | 0 | 0 | 40 | 0 | 0 | 0 | 163 | 0 | 31 | 61 | 0 | 207 | 0 | 0 | 0 | 290 | 12 | 5 | 0 | 95 | 0 | 0 | 106 | 0 | 35 | 0 | 0 | 100 | 18 | 353 | 45 | 17 | 68 | 0 | 52 | 17 | 68 | 106 | 94 | 0 | 346 | 33 | 0 | 54 | 0 | 0 | 17 | 0 | 50 | 17 | 320 | 0 | 0 | 570 | 0 | 750 | 0 | 0 | 0 | 0 |  | 885 | 0 | 226 | 0 | 0 | 0 | 0 | 0 | 0 | 0 | 0 | 80 | 10 | 0 | 0 | 0 | 0 | 0 | 0 | 0 | 0 | 0 | 0 | 0 | 0 | 0 | 0 | 5 | 60 | 0 | 200 | 0 | 0 | 160 | 0 | 0 | 0 | 0 | 0 | 0 | 0 | 350 | 0 | 0 | 70 | 0 | 92 | 0 | 0 | 70 | 1244 | 180 | 0 | 0 | 0 | 0 | 35 | 0 | 0 | 1240 | 0 | 307 | 1016 | 0 | 0 | 0 | 0 | 0 |  | 6503 | 6230 | 12733 | 3239 | 885 | 1562 | 0 | 1332 | 4371 | 210 | 0 | 48 | 70 | 1016 | 0 | 0 | 398.235 | 108.19
5:00 | 0 | 0 | 0 | 0 | 0 | 0 | 0 | 406 | 0 |  | 0 | 225 | 0 | 0 | 0 | 0 | 329 | 0 | 0 | 0 | 0 | 48 | 0 | 0 | 0 | 0 | 17 | 0 | 0 | 0 | 17 | 0 | 30 | 13 | 0 | 0 | 131 | 80 | 0 | 0 | 0 | 0 | 0 | 0 | 0 |  | 6 | 0 | 0 | 0 | 0 | 0 | 0 | 38 | 0 | 0 | 0 | 355 | 0 | 183 | 150 | 70 | 36 | 52 | 0 | 51 | 0 | 0 | 16 | 0 | 0 | 0 | 18 | 76 | 16 | 0 | 0 | 0 | 40 | 0 | 0 | 0 | 163 | 0 | 31 | 61 | 0 | 210 | 0 | 0 | 0 | 285 | 12 | 5 | 0 | 95 | 0 | 0 | 106 | 0 | 35 | 0 | 0 | 100 | 0 | 355 | 46 | 17 | 34 | 0 | 52 | 17 | 68 | 106 | 96 | 0 | 346 | 0 | 0 | 54 | 0 | 0 | 0 | 0 | 48 | 17 | 320 | 0 | 0 | 560 | 0 | 754 | 0 | 0 | 0 | 0 |  | 885 | 0 | 234 | 0 | 0 | 0 | 0 | 0 | 0 | 0 | 0 | 80 | 10 | 0 | 0 | 0 | 0 | 0 | 0 | 0 | 0 | 0 | 0 | 0 | 0 | 0 | 0 | 5 | 60 | 0 | 200 | 0 | 0 | 163 | 0 | 0 | 0 | 0 | 0 | 0 | 0 | 414 | 0 | 0 | 70 | 0 | 92 | 0 | 0 | 35 | 1244 | 180 | 0 | 0 | 0 | 0 | 35 | 0 | 0 | 1242 | 0 | 307 | 1014 | 0 | 0 | 0 | 0 | 0 |  | 6396 | 6270 | 12666 | 3274 | 885 | 1629 | 0 | 1162 | 4367 | 211 | 0 | 48 | 76 | 1014 | 0 | 0 | 414.47 | 108.18
6:00 | 0 | 0 | 0 | 0 | 0 | 0 | 0 | 408 | 0 |  | 0 | 225 | 0 | 0 | 0 | 0 | 335 | 0 | 0 | 0 | 0 | 48 | 0 | 0 | 0 | 0 | 17 | 0 | 0 | 0 | 17 | 21 | 30 | 13 | 0 | 0 | 131 | 80 | 10 | 0 | 0 | 0 | 0 | 0 | 0 |  | 6 | 0 | 0 | 0 | 0 | 0 | 0 | 38 | 0 | 0 | 0 | 355 | 0 | 190 | 108 | 80 | 36 | 52 | 0 | 51 | 0 | 0 | 16 | 0 | 0 | 0 | 18 | 72 | 16 | 0 | 0 | 0 | 40 | 0 | 0 | 0 | 163 | 0 | 31 | 61 | 0 | 210 | 0 | 0 | 0 | 275 | 12 | 5 | 0 | 95 | 0 | 0 | 106 | 0 | 34 | 0 | 0 | 104 | 0 | 354 | 46 | 17 | 34 | 0 | 52 | 17 | 68 | 106 | 94 | 0 | 346 | 0 | 0 | 54 | 0 | 0 | 0 | 0 | 48 | 17 | 320 | 0 | 0 | 550 | 0 | 750 | 0 | 0 | 1 | 0 |  | 885 | 0 | 235 | 0 | 0 | 0 | 0 | 0 | 0 | 0 | 0 | 80 | 10 | 0 | 0 | 0 | 0 | 0 | 0 | 0 | 0 | 0 | 0 | 0 | 0 | 0 | 0 | 5 | 60 | 0 | 200 | 0 | 0 | 166 | 0 | 0 | 0 | 0 | 0 | 0 | 0 | 350 | 0 | 0 | 70 | 0 | 92 | 0 | 0 | 35 | 1120 | 180 | 0 | 0 | 0 | 1 | 35 | 0 | 0 | 1115 | 0 | 307 | 1017 | 2 | 0 | 0 | 0 | 0 |  | 6383 | 5965 | 12348 | 3333 | 885 | 1513 | 0 | 1163 | 4102 | 211 | 0 | 48 | 72 | 1017 | 4 | 0 | 336.16 | 108.17
7:00 | 0 | 0 | 0 | 0 | 0 | 0 | 0 | 350 | 0 |  | 0 | 225 | 0 | 0 | 0 | 0 | 270 | 0 | 0 | 0 | 0 | 48 | 0 | 0 | 0 | 0 | 17 | 0 | 0 | 0 | 17 | 21 | 30 | 13 | 8 | 0 | 132 | 80 | 53 | 0 | 0 | 0 | 0 | 0 | 0 |  | 6 | 0 | 0 | 0 | 0 | 0 | 0 | 33 | 0 | 0 | 0 | 358 | 0 | 192 | 108 | 80 | 36 | 53 | 0 | 51 | 0 | 0 | 16 | 0 | 0 | 0 | 18 | 70 | 10 | 0 | 0 | 0 | 40 | 0 | 0 | 0 | 120 | 0 | 30 | 61 | 0 | 211 | 0 | 0 | 0 | 280 | 12 | 5 | 0 | 95 | 0 | 0 | 133 | 0 | 35 | 6 | 0 | 106 | 0 | 347 | 64 | 17 | 34 | 1 | 52 | 17 | 68 | 106 | 96 | 0 | 346 | 0 | 9 | 54 | 0 | 0 | 0 | 6 | 45 | 17 | 320 | 0 | 0 | 550 | 0 | 754 | 0 | 0 | 14 | 0 |  | 885 | 0 | 234 | 0 | 0 | 0 | 0 | 0 | 0 | 0 | 0 | 80 | 8 | 0 | 0 | 0 | 0 | 0 | 0 | 0 | 0 | 0 | 0 | 0 | 0 | 0 | 0 | 5 | 60 | 0 | 200 | 0 | 0 | 166 | 0 | 0 | 0 | 0 | 0 | 0 | 0 | 350 | 0 | 0 | 70 | 0 | 92 | 0 | 1 | 35 | 1080 | 180 | 0 | 0 | 0 | 18 | 35 | 0 | 0 | 1119 | 6 | 250 | 1016 | 36 | 0 | 0 | 10 | 0 |  | 6346 | 5936 | 12282 | 3244 | 885 | 1469 | 0 | 1218 | 4013 | 212 | 0 | 48 | 70 | 1016 | 107 | 0 | 303.69 | 108.16
8:00 | 0 | 0 | 0 | 0 | 0 | 0 | 0 | 350 | 0 |  | 0 | 225 | 0 | 0 | 0 | 0 | 270 | 0 | 0 | 0 | 0 | 48 | 0 | 0 | 0 | 0 | 17 | 0 | 0 | 0 | 0 | 21 | 30 | 13 | 8 | 0 | 132 | 80 | 50 | 0 | 0 | 0 | 0 | 0 | 0 |  | 6 | 0 | 0 | 0 | 0 | 0 | 0 | 7 | 0 | 0 | 0 | 357 | 0 | 191 | 108 | 80 | 36 | 52 | 0 | 51 | 0 | 0 | 16 | 0 | 0 | 0 | 5 | 62 | 4 | 0 | 0 | 1 | 40 | 0 | 0 | 0 | 120 | 0 | 31 | 61 | 0 | 211 | 0 | 0 | 0 | 275 | 12 | 5 | 0 | 90 | 0 | 0 | 125 | 0 | 35 | 10 | 0 | 103 | 0 | 347 | 73 | 17 | 34 | 2 | 52 | 17 | 68 | 106 | 94 | 0 | 346 | 0 | 24 | 54 | 0 | 0 | 0 | 13 | 50 | 17 | 320 | 0 | 0 | 572 | 0 | 750 | 0 | 0 | 31 | 0 |  | 885 | 0 | 233 | 0 | 0 | 0 | 0 | 0 | 0 | 0 | 0 | 80 | 7 | 0 | 0 | 0 | 0 | 0 | 0 | 0 | 0 | 0 | 0 | 0 | 0 | 0 | 0 | 5 | 59 | 0 | 200 | 0 | 0 | 167 | 0 | 0 | 0 | 0 | 0 | 0 | 0 | 350 | 0 | 0 | 70 | 0 | 84 | 0 | 3 | 35 | 1000 | 180 | 0 | 0 | 2 | 46 | 35 | 0 | 0 | 1114 | 16 | 250 | 1013 | 93 | 0 | 0 | 27 | 1 |  | 6325 | 5955 | 12280 | 3204 | 885 | 1436 | 0 | 1206 | 3945 | 212 | 0 | 48 | 62 | 1013 | 269 | 0 | 353.35 | 0
9:00 | 0 | 0 | 0 | 0 | 0 | 0 | 0 | 350 | 0 |  | 0 | 225 | 0 | 0 | 0 | 0 | 270 | 0 | 0 | 0 | 0 | 48 | 0 | 0 | 0 | 0 | 17 | 0 | 0 | 0 | 15 | 21 | 30 | 13 | 16 | 0 | 129 | 80 | 70 | 0 | 0 | 0 | 0 | 0 | 0 |  | 6 | 0 | 0 | 0 | 0 | 0 | 0 | 3 | 0 | 0 | 0 | 310 | 0 | 212 | 78 | 70 | 36 | 51 | 0 | 51 | 0 | 0 | 16 | 0 | 0 | 0 | 5 | 66 | 4 | 0 | 0 | 2 | 40 | 0 | 0 | 0 | 163 | 0 | 29 | 61 | 0 | 208 | 0 | 0 | 0 | 280 | 12 | 5 | 0 | 92 | 0 | 0 | 124 | 0 | 51 | 0 | 0 | 103 | 0 | 350 | 73 | 35 | 34 | 1 | 52 | 17 | 68 | 106 | 94 | 0 | 346 | 0 | 38 | 54 | 0 | 0 | 0 | 0 | 49 | 17 | 325 | 0 | 0 | 590 | 0 | 756 | 0 | 0 | 52 | 0 |  | 885 | 0 | 231 | 0 | 0 | 0 | 0 | 0 | 0 | 0 | 0 | 80 | 7 | 0 | 0 | 0 | 0 | 0 | 0 | 0 | 0 | 0 | 0 | 0 | 0 | 0 | 0 | 5 | 61 | 0 | 206 | 0 | 0 | 167 | 0 | 0 | 0 | 0 | 0 | 0 | 0 | 350 | 0 | 0 | 70 | 0 | 83 | 0 | 5 | 35 | 980 | 180 | 0 | 0 | 3 | 70 | 35 | 0 | 0 | 1070 | 26 | 200 | 1013 | 141 | 0 | 0 | 42 | 1 |  | 6419 | 5946 | 12365 | 3204 | 885 | 1449 | 0 | 1247 | 3863 | 209 | 0 | 48 | 66 | 1013 | 381 | 0 | 367.675 | 0
10:00 | 0 | 0 | 0 | 0 | 0 | 0 | 0 | 381 | 0 |  | 0 | 225 | 0 | 0 | 0 | 2 | 324 | 0 | 0 | 0 | 16 | 48 | 0 | 0 | 0 | 0 | 17 | 7 | 30 | 0 | 15 | 21 | 30 | 12 | 16 | 0 | 129 | 80 | 72 | 0 | 0 | 0 | 0 | 0 | 0 |  | 6 | 0 | 0 | 0 | 0 | 0 | 0 | 2 | 0 | 0 | 0 | 315 | 0 | 211 | 78 | 70 | 32 | 51 | 0 | 51 | 0 | 0 | 16 | 0 | 0 | 0 | 18 | 72 | 4 | 0 | 0 | 2 | 40 | 0 | 0 | 0 | 163 | 0 | 30 | 61 | 0 | 207 | 0 | 0 | 0 | 300 | 11 | 5 | 0 | 98 | 0 | 0 | 124 | 0 | 71 | 19 | 0 | 103 | 2 | 345 | 72 | 35 | 34 | 2 | 50 | 17 | 68 | 106 | 94 | 4 | 346 | 17 | 46 | 54 | 0 | 0 | 0 | 21 | 48 | 17 | 325 | 10 | 0 | 596 | 0 | 753 | 0 | 0 | 49 | 0 |  | 884 | 0 | 228 | 0 | 0 | 0 | 0 | 0 | 0 | 0 | 0 | 80 | 6 | 0 | 0 | 0 | 0 | 0 | 0 | 0 | 0 | 0 | 0 | 0 | 0 | 0 | 0 | 5 | 61 | 0 | 210 | 0 | 0 | 166 | 0 | 0 | 0 | 0 | 0 | 0 | 0 | 380 | 0 | 0 | 35 | 0 | 77 | 0 | 6 | 35 | 1000 | 180 | 0 | 0 | 4 | 87 | 35 | 0 | 0 | 1062 | 32 | 200 | 1016 | 177 | 0 | 0 | 56 | 1 |  | 6696 | 6023 | 12719 | 3293 | 884 | 1497 | 0 | 1306 | 3882 | 209 | 0 | 58 | 72 | 1016 | 502 | 0 | 382.955 | 0
11:00 | 0 | 0 | 0 | 0 | 0 | 0 | 0 | 400 | 0 |  | 0 | 225 | 0 | 0 | 0 | 55 | 320 | 0 | 36 | 0 | 17 | 64 | 0 | 0 | 0 | 0 | 17 | 17 | 35 | 0 | 15 | 21 | 30 | 12 | 16 | 0 | 129 | 80 | 84 | 0 | 0 | 0 | 0 | 0 | 0 |  | 6 | 0 | 0 | 0 | 0 | 0 | 0 | 2 | 0 | 0 | 0 | 340 | 0 | 209 | 76 | 50 | 33 | 46 | 0 | 51 | 0 | 0 | 16 | 0 | 0 | 0 | 17 | 72 | 4 | 0 | 0 | 3 | 41 | 0 | 0 | 0 | 163 | 0 | 29 | 61 | 0 | 204 | 0 | 0 | 0 | 300 | 11 | 5 | 0 | 185 | 0 | 0 | 124 | 0 | 80 | 12 | 12 | 103 | 18 | 317 | 72 | 35 | 34 | 3 | 52 | 17 | 68 | 106 | 86 | 12 | 370 | 34 | 48 | 54 | 0 | 0 | 0 | 32 | 49 | 17 | 350 | 36 | 0 | 587 | 2 | 753 | 0 | 0 | 41 | 0 |  | 885 | 0 | 222 | 0 | 0 | 0 | 0 | 0 | 0 | 0 | 0 | 80 | 7 | 0 | 0 | 0 | 0 | 0 | 0 | 0 | 0 | 0 | 0 | 0 | 0 | 0 | 0 | 5 | 61 | 0 | 210 | 0 | 0 | 176 | 0 | 0 | 0 | 0 | 0 | 0 | 0 | 380 | 0 | 0 | 35 | 0 | 64 | 0 | 7 | 35 | 1000 | 180 | 0 | 0 | 5 | 95 | 35 | 0 | 0 | 1063 | 35 | 200 | 1019 | 197 | 0 | 0 | 62 | 2 |  | 7021 | 6060 | 13081 | 3381 | 885 | 1491 | 0 | 1506 | 3874 | 209 | 0 | 100 | 72 | 1019 | 542 | 2 | 400.145 | 0
12:00 | 0 | 0 | 0 | 0 | 0 | 0 | 0 | 400 | 0 |  | 0 | 225 | 0 | 0 | 0 | 40 | 323 | 0 | 98 | 0 | 17 | 64 | 0 | 0 | 0 | 0 | 17 | 35 | 35 | 0 | 15 | 21 | 33 | 11 | 16 | 0 | 129 | 80 | 86 | 0 | 6 | 0 | 0 | 0 | 0 |  | 6 | 0 | 0 | 0 | 13 | 0 | 0 | 5 | 0 | 0 | 0 | 300 | 0 | 212 | 107 | 50 | 33 | 47 | 0 | 51 | 0 | 0 | 16 | 0 | 0 | 0 | 5 | 70 | 4 | 0 | 0 | 2 | 39 | 0 | 0 | 0 | 163 | 0 | 29 | 61 | 0 | 203 | 0 | 0 | 0 | 305 | 11 | 5 | 0 | 195 | 0 | 0 | 124 | 0 | 112 | 19 | 22 | 103 | 40 | 317 | 72 | 35 | 36 | 3 | 52 | 17 | 78 | 106 | 87 | 36 | 346 | 50 | 48 | 54 | 0 | 0 | 0 | 34 | 49 | 17 | 315 | 36 | 0 | 590 | 0 | 753 | 0 | 0 | 71 | 0 |  | 885 | 0 | 214 | 0 | 0 | 0 | 0 | 0 | 0 | 0 | 0 | 130 | 7 | 0 | 0 | 0 | 0 | 0 | 0 | 0 | 0 | 0 | 0 | 0 | 0 | 0 | 0 | 5 | 62 | 0 | 210 | 0 | 0 | 184 | 0 | 0 | 0 | 0 | 0 | 0 | 0 | 414 | 0 | 0 | 35 | 0 | 64 | 0 | 7 | 35 | 1030 | 220 | 0 | 0 | 5 | 73 | 35 | 0 | 0 | 1065 | 37 | 200 | 1011 | 205 | 0 | 0 | 65 | 3 |  | 7205 | 6201 | 13406 | 3389 | 885 | 1605 | 0 | 1655 | 3910 | 209 | 0 | 100 | 70 | 1011 | 572 | 0 | 471.77 | 0
13:00 | 0 | 0 | 0 | 0 | 0 | 0 | 0 | 374 | 0 |  | 0 | 225 | 0 | 0 | 0 | 40 | 320 | 0 | 98 | 0 | 17 | 79 | 0 | 0 | 0 | 0 | 17 | 35 | 35 | 0 | 15 | 21 | 33 | 11 | 16 | 0 | 129 | 80 | 87 | 0 | 8 | 0 | 0 | 0 | 0 |  | 6 | 0 | 0 | 0 | 36 | 0 | 0 | 7 | 0 | 0 | 0 | 305 | 0 | 211 | 105 | 50 | 33 | 45 | 0 | 51 | 0 | 22 | 16 | 0 | 0 | 0 | 5 | 98 | 4 | 0 | 0 | 2 | 39 | 0 | 0 | 0 | 163 | 0 | 29 | 60 | 0 | 203 | 0 | 0 | 0 | 295 | 11 | 5 | 0 | 195 | 0 | 0 | 124 | 0 | 115 | 19 | 38 | 103 | 50 | 317 | 71 | 35 | 51 | 3 | 52 | 17 | 94 | 106 | 94 | 36 | 346 | 64 | 49 | 72 | 0 | 0 | 0 | 32 | 49 | 17 | 310 | 36 | 0 | 592 | 1 | 755 | 0 | 0 | 57 | 0 |  | 884 | 0 | 204 | 0 | 0 | 0 | 0 | 0 | 0 | 0 | 0 | 130 | 5 | 0 | 0 | 0 | 0 | 0 | 0 | 42 | 0 | 0 | 0 | 0 | 0 | 0 | 0 | 5 | 61 | 0 | 210 | 0 | 0 | 183 | 0 | 0 | 0 | 0 | 0 | 0 | 0 | 414 | 0 | 0 | 45 | 0 | 60 | 0 | 6 | 70 | 1020 | 220 | 0 | 0 | 3 | 44 | 35 | 0 | 0 | 1067 | 35 | 200 | 1020 | 195 | 0 | 0 | 62 | 2 |  | 7341 | 6222 | 13563 | 3349 | 884 | 1590 | 0 | 1819 | 3905 | 209 | 0 | 179 | 98 | 1020 | 509 | 1 | 541.485 | 0
14:00 | 0 | 0 | 0 | 0 | 0 | 0 | 0 | 394 | 0 |  | 0 | 225 | 0 | 0 | 0 | 55 | 280 | 0 | 36 | 0 | 17 | 79 | 0 | 0 | 0 | 0 | 17 | 35 | 35 | 0 | 16 | 21 | 33 | 11 | 16 | 0 | 129 | 80 | 90 | 0 | 8 | 0 | 0 | 0 | 0 |  | 6 | 0 | 0 | 0 | 38 | 0 | 0 | 6 | 0 | 0 | 0 | 315 | 0 | 208 | 107 | 50 | 32 | 44 | 0 | 51 | 0 | 36 | 16 | 0 | 0 | 0 | 5 | 98 | 4 | 0 | 0 | 2 | 40 | 0 | 0 | 0 | 163 | 0 | 29 | 60 | 0 | 201 | 0 | 0 | 0 | 300 | 11 | 5 | 0 | 195 | 0 | 0 | 124 | 0 | 114 | 3 | 38 | 103 | 52 | 318 | 71 | 35 | 54 | 3 | 52 | 17 | 94 | 106 | 85 | 36 | 360 | 68 | 32 | 72 | 0 | 0 | 0 | 29 | 49 | 17 | 325 | 36 | 0 | 608 | 1 | 753 | 0 | 0 | 39 | 0 |  | 885 | 0 | 204 | 0 | 0 | 0 | 0 | 0 | 0 | 0 | 0 | 130 | 8 | 0 | 0 | 0 | 0 | 0 | 0 | 42 | 0 | 0 | 0 | 0 | 0 | 0 | 0 | 5 | 62 | 0 | 210 | 0 | 0 | 183 | 0 | 0 | 0 | 0 | 0 | 0 | 0 | 370 | 0 | 0 | 80 | 0 | 65 | 0 | 6 | 95 | 1020 | 220 | 0 | 0 | 5 | 86 | 48 | 0 | 0 | 1066 | 32 | 200 | 1022 | 173 | 0 | 0 | 55 | 2 |  | 7293 | 6274 | 13567 | 3306 | 885 | 1554 | 0 | 1913 | 3919 | 209 | 0 | 193 | 98 | 1022 | 467 | 1 | 575.865 | 0
15:00 | 0 | 0 | 0 | 0 | 0 | 0 | 0 | 399 | 0 |  | 0 | 225 | 0 | 0 | 0 | 55 | 317 | 0 | 96 | 0 | 17 | 78 | 0 | 0 | 0 | 0 | 17 | 35 | 35 | 0 | 15 | 21 | 33 | 11 | 8 | 0 | 127 | 80 | 90 | 0 | 8 | 0 | 0 | 0 | 0 |  | 6 | 0 | 0 | 0 | 37 | 0 | 0 | 2 | 0 | 0 | 0 | 320 | 0 | 208 | 135 | 50 | 29 | 43 | 0 | 51 | 0 | 36 | 16 | 0 | 0 | 0 | 5 | 104 | 6 | 0 | 0 | 1 | 38 | 0 | 0 | 0 | 163 | 0 | 28 | 60 | 0 | 199 | 0 | 0 | 0 | 310 | 11 | 5 | 0 | 195 | 0 | 0 | 124 | 0 | 113 | 4 | 38 | 103 | 47 | 304 | 70 | 35 | 68 | 3 | 52 | 17 | 94 | 106 | 87 | 36 | 346 | 69 | 35 | 72 | 12 | 0 | 0 | 20 | 48 | 17 | 325 | 36 | 0 | 608 | 4 | 753 | 0 | 0 | 42 | 0 |  | 886 | 0 | 195 | 0 | 0 | 0 | 0 | 0 | 0 | 0 | 0 | 130 | 9 | 0 | 0 | 0 | 0 | 0 | 0 | 41 | 0 | 0 | 0 | 0 | 0 | 0 | 0 | 5 | 63 | 0 | 210 | 0 | 0 | 184 | 0 | 0 | 0 | 0 | 0 | 0 | 0 | 414 | 7 | 0 | 113 | 0 | 57 | 0 | 5 | 113 | 1080 | 220 | 0 | 0 | 3 | 65 | 105 | 0 | 0 | 1060 | 25 | 200 | 1032 | 137 | 0 | 0 | 42 | 2 |  | 7413 | 6403 | 13816 | 3370 | 886 | 1632 | 0 | 2032 | 3974 | 207 | 0 | 191 | 104 | 1032 | 384 | 4 | 634.12 | 108.1
16:00 | 0 | 0 | 0 | 0 | 0 | 0 | 0 | 404 | 0 |  | 0 | 225 | 0 | 0 | 0 | 55 | 318 | 0 | 96 | 0 | 17 | 78 | 0 | 0 | 0 | 0 | 17 | 35 | 35 | 0 | 15 | 21 | 33 | 10 | 8 | 0 | 127 | 80 | 90 | 0 | 8 | 0 | 0 | 0 | 0 |  | 6 | 0 | 0 | 0 | 38 | 0 | 0 | 2 | 0 | 0 | 0 | 310 | 0 | 209 | 163 | 50 | 30 | 40 | 0 | 51 | 0 | 35 | 25 | 0 | 0 | 0 | 5 | 96 | 8 | 0 | 0 | 1 | 38 | 0 | 0 | 0 | 163 | 0 | 30 | 60 | 0 | 199 | 0 | 0 | 0 | 290 | 11 | 5 | 0 | 176 | 0 | 0 | 124 | 0 | 102 | 0 | 38 | 103 | 50 | 304 | 71 | 35 | 68 | 2 | 52 | 17 | 94 | 106 | 84 | 36 | 346 | 67 | 15 | 72 | 17 | 0 | 9 | 14 | 66 | 17 | 320 | 17 | 0 | 609 | 7 | 753 | 0 | 0 | 13 | 0 |  | 886 | 0 | 195 | 0 | 0 | 0 | 0 | 0 | 0 | 0 | 0 | 130 | 9 | 0 | 0 | 0 | 0 | 0 | 4 | 41 | 0 | 0 | 0 | 0 | 12 | 0 | 0 | 5 | 62 | 0 | 210 | 0 | 0 | 183 | 0 | 0 | 0 | 0 | 0 | 0 | 0 | 414 | 17 | 0 | 113 | 0 | 57 | 0 | 3 | 113 | 1090 | 220 | 0 | 0 | 2 | 44 | 115 | 0 | 0 | 1007 | 16 | 200 | 1024 | 87 | 0 | 0 | 29 | 1 |  | 7341 | 6289 | 13630 | 3365 | 886 | 1637 | 0 | 2063 | 3931 | 207 | 0 | 187 | 96 | 1024 | 227 | 7 | 592.1 | 108.1
17:00 | 0 | 0 | 0 | 0 | 0 | 0 | 0 | 400 | 0 |  | 0 | 225 | 0 | 0 | 0 | 55 | 318 | 0 | 94 | 0 | 17 | 78 | 0 | 0 | 0 | 0 | 17 | 35 | 35 | 0 | 15 | 21 | 33 | 10 | 8 | 0 | 128 | 80 | 85 | 0 | 10 | 0 | 0 | 0 | 0 |  | 6 | 0 | 0 | 0 | 39 | 0 | 0 | 10 | 0 | 0 | 0 | 310 | 0 | 212 | 182 | 50 | 17 | 41 | 0 | 43 | 0 | 35 | 26 | 0 | 0 | 0 | 0 | 90 | 8 | 0 | 0 | 0 | 37 | 0 | 0 | 0 | 163 | 0 | 30 | 60 | 0 | 199 | 0 | 0 | 0 | 295 | 11 | 5 | 0 | 145 | 0 | 0 | 124 | 0 | 93 | 0 | 38 | 121 | 55 | 305 | 71 | 35 | 71 | 0 | 52 | 17 | 93 | 106 | 92 | 36 | 346 | 67 | 7 | 77 | 17 | 0 | 17 | 5 | 87 | 17 | 325 | 17 | 0 | 606 | 0 | 693 | 0 | 0 | 9 | 0 |  | 886 | 0 | 185 | 0 | 0 | 0 | 0 | 0 | 0 | 0 | 0 | 130 | 8 | 16 | 0 | 0 | 0 | 0 | 5 | 41 | 0 | 0 | 0 | 0 | 22 | 0 | 0 | 5 | 62 | 0 | 210 | 0 | 0 | 182 | 0 | 0 | 0 | 0 | 0 | 0 | 0 | 414 | 6 | 0 | 113 | 0 | 68 | 0 | 1 | 113 | 1000 | 220 | 0 | 0 | 0 | 16 | 115 | 0 | 0 | 961 | 5 | 200 | 1020 | 32 | 0 | 0 | 9 | 0 |  | 7277 | 6045 | 13322 | 3333 | 886 | 1661 | 0 | 2110 | 3732 | 208 | 0 | 198 | 90 | 1020 | 84 | 0 | 380.09 | 108.09
18:00 | 0 | 0 | 0 | 0 | 0 | 0 | 0 | 351 | 0 |  | 0 | 225 | 0 | 0 | 0 | 55 | 280 | 0 | 36 | 0 | 50 | 94 | 0 | 0 | 0 | 0 | 54 | 55 | 35 | 0 | 15 | 21 | 33 | 6 | 11 | 0 | 130 | 80 | 85 | 0 | 23 | 0 | 0 | 0 | 0 |  | 7 | 6 | 20 | 0 | 49 | 0 | 0 | 15 | 0 | 0 | 0 | 320 | 0 | 207 | 182 | 50 | 33 | 40 | 0 | 51 | 0 | 35 | 42 | 0 | 0 | 0 | 10 | 70 | 8 | 0 | 0 | 0 | 38 | 0 | 10 | 10 | 120 | 0 | 30 | 60 | 0 | 203 | 0 | 0 | 0 | 280 | 11 | 5 | 0 | 168 | 0 | 0 | 124 | 0 | 98 | 0 | 38 | 195 | 57 | 335 | 71 | 35 | 85 | 0 | 52 | 17 | 93 | 106 | 94 | 36 | 350 | 67 | 0 | 144 | 17 | 0 | 17 | 0 | 89 | 17 | 325 | 17 | 0 | 608 | 0 | 755 | 0 | 0 | 0 | 0 |  | 885 | 0 | 185 | 0 | 0 | 0 | 0 | 0 | 0 | 0 | 0 | 80 | 9 | 16 | 0 | 0 | 0 | 0 | 15 | 59 | 0 | 0 | 16 | 0 | 22 | 0 | 0 | 5 | 62 | 0 | 210 | 0 | 0 | 182 | 0 | 0 | 0 | 0 | 0 | 0 | 0 | 350 | 14 | 0 | 113 | 14 | 98 | 0 | 0 | 113 | 930 | 180 | 0 | 2 | 0 | 1 | 115 | 0 | 0 | 1002 | 0 | 222 | 1026 | 1 | 0 | 0 | 0 | 0 |  | 7561 | 5927 | 13488 | 3204 | 885 | 1532 | 0 | 2486 | 3789 | 210 | 0 | 284 | 70 | 1026 | 2 | 0 | 364.81 | 108.09
18:30 | 0 | 0 | 0 | 0 | 0 | 0 | 0 | 0 | 0 |  | 0 | 0 | 0 | 0 | 0 | 0 | 0 | 0 | 0 | 0 | 0 | 0 | 0 | 0 | 0 | 0 | 0 | 0 | 0 | 0 | 0 | 0 | 0 | 0 | 0 | 0 | 0 | 0 | 0 | 0 | 0 | 0 | 0 | 0 | 0 |  | 0 | 0 | 0 | 0 | 0 | 0 | 0 | 0 | 0 | 0 | 0 | 0 | 0 | 0 | 0 | 0 | 0 | 0 | 0 | 0 | 0 | 0 | 0 | 0 | 0 | 0 | 0 | 0 | 0 | 0 | 0 | 0 | 0 | 0 | 0 | 0 | 0 | 0 | 0 | 0 | 0 | 0 | 0 | 0 | 0 | 0 | 0 | 0 | 0 | 0 | 0 | 0 | 0 | 0 | 0 | 0 | 0 | 0 | 0 | 0 | 0 | 0 | 0 | 0 | 0 | 0 | 0 | 0 | 0 | 0 | 0 | 0 | 0 | 0 | 0 | 0 | 0 | 0 | 0 | 0 | 0 | 0 | 0 | 0 | 0 | 0 | 0 | 0 | 0 | 0 |  | 0 | 0 | 0 | 0 | 0 | 0 | 0 | 0 | 0 | 0 | 0 | 0 | 0 | 0 | 0 | 0 | 0 | 0 | 0 | 0 | 0 | 0 | 0 | 0 | 0 | 0 | 0 | 0 | 0 | 0 | 0 | 0 | 0 | 0 | 0 | 0 | 0 | 0 | 0 | 0 | 0 | 0 | 0 | 0 | 0 | 0 | 0 | 0 | 0 | 0 | 0 | 0 | 0 | 0 | 0 | 0 | 0 | 0 | 0 | 0 | 0 | 0 | 0 | 0 | 0 | 0 | 0 | 0 |  | 0 | 0 | 0 | 0 | 0 | 0 | 0 | 0 | 0 | 0 | 0 | 0 | 0 | 0 | 0 | 0 | 431.66 | 0
19:00 | 0 | 0 | 0 | 0 | 0 | 0 | 0 | 405 | 0 |  | 0 | 225 | 0 | 0 | 0 | 55 | 324 | 0 | 36 | 0 | 97 | 144 | 0 | 0 | 0 | 0 | 54 | 55 | 35 | 0 | 15 | 21 | 33 | 11 | 25 | 0 | 131 | 80 | 85 | 0 | 25 | 0 | 0 | 0 | 0 |  | 12 | 72 | 68 | 0 | 41 | 3 | 0 | 15 | 0 | 0 | 0 | 310 | 0 | 213 | 182 | 50 | 33 | 44 | 0 | 51 | 0 | 35 | 42 | 0 | 0 | 0 | 17 | 62 | 9 | 0 | 0 | 0 | 37 | 0 | 10 | 10 | 163 | 0 | 31 | 60 | 0 | 205 | 0 | 0 | 0 | 295 | 12 | 5 | 0 | 273 | 0 | 0 | 152 | 0 | 106 | 0 | 38 | 200 | 65 | 355 | 90 | 70 | 85 | 0 | 51 | 40 | 93 | 106 | 94 | 36 | 350 | 68 | 0 | 144 | 25 | 0 | 17 | 0 | 88 | 17 | 310 | 145 | 0 | 612 | 0 | 756 | 0 | 0 | 0 | 0 |  | 885 | 0 | 185 | 0 | 0 | 0 | 0 | 0 | 0 | 0 | 0 | 130 | 10 | 48 | 0 | 0 | 0 | 35 | 17 | 94 | 0 | 0 | 40 | 0 | 22 | 0 | 0 | 8 | 61 | 0 | 190 | 0 | 0 | 182 | 0 | 0 | 0 | 0 | 0 | 0 | 0 | 414 | 28 | 0 | 113 | 15 | 106 | 0 | 0 | 113 | 1110 | 220 | 0 | 17 | 0 | 0 | 115 | 0 | 0 | 1235 | 0 | 307 | 1019 | 0 | 0 | 0 | 0 | 0 |  | 8329 | 6719 | 15048 | 3372 | 885 | 1699 | 0 | 2857 | 4271 | 211 | 0 | 672 | 62 | 1019 | 0 | 0 | 432 | 108.07
19:30 | 0 | 0 | 0 | 0 | 0 | 0 | 0 | 412 | 0 |  | 0 | 225 | 0 | 0 | 0 | 55 | 297 | 0 | 34 | 0 | 97 | 144 | 0 | 0 | 0 | 0 | 54 | 55 | 35 | 0 | 15 | 21 | 33 | 10 | 25 | 0 | 131 | 80 | 90 | 0 | 25 | 0 | 0 | 0 | 0 |  | 12 | 72 | 68 | 0 | 38 | 18 | 0 | 15 | 0 | 0 | 0 | 310 | 0 | 212 | 182 | 50 | 33 | 44 | 0 | 51 | 0 | 28 | 42 | 0 | 0 | 0 | 17 | 62 | 10 | 0 | 0 | 0 | 37 | 0 | 10 | 10 | 163 | 0 | 31 | 60 | 0 | 205 | 0 | 0 | 0 | 270 | 12 | 5 | 0 | 278 | 0 | 0 | 152 | 0 | 121 | 0 | 38 | 200 | 93 | 358 | 90 | 88 | 85 | 0 | 51 | 54 | 93 | 106 | 95 | 36 | 340 | 68 | 0 | 144 | 35 | 0 | 17 | 0 | 91 | 17 | 315 | 145 | 0 | 610 | 0 | 755 | 0 | 0 | 0 | 0 |  | 868 | 0 | 185 | 0 | 0 | 0 | 0 | 0 | 0 | 0 | 0 | 130 | 10 | 48 | 0 | 0 | 0 | 38 | 17 | 94 | 0 | 0 | 42 | 0 | 22 | 0 | 0 | 8 | 62 | 0 | 190 | 0 | 0 | 180 | 0 | 0 | 0 | 0 | 0 | 0 | 0 | 300 | 35 | 0 | 113 | 15 | 105 | 0 | 0 | 113 | 1244 | 220 | 0 | 17 | 0 | 0 | 115 | 0 | 0 | 1243 | 0 | 307 | 1120 | 0 | 0 | 0 | 0 | 0 |  | 8380 | 6841 | 15221 | 3350 | 868 | 1560 | 0 | 2969 | 4411 | 211 | 0 | 670 | 62 | 1120 | 0 | 0 | 409.695 | 0
20:00 | 0 | 0 | 0 | 0 | 0 | 0 | 0 | 403 | 0 |  | 0 | 225 | 0 | 0 | 0 | 55 | 270 | 0 | 36 | 0 | 97 | 143 | 0 | 0 | 0 | 0 | 54 | 55 | 55 | 0 | 15 | 21 | 33 | 11 | 25 | 0 | 131 | 80 | 90 | 0 | 25 | 0 | 0 | 0 | 0 |  | 12 | 72 | 68 | 0 | 40 | 18 | 0 | 26 | 0 | 0 | 0 | 320 | 0 | 209 | 187 | 50 | 33 | 44 | 0 | 51 | 0 | 28 | 42 | 0 | 0 | 0 | 17 | 64 | 11 | 0 | 0 | 0 | 37 | 0 | 10 | 10 | 163 | 0 | 30 | 61 | 0 | 205 | 0 | 0 | 0 | 280 | 12 | 5 | 0 | 278 | 0 | 0 | 152 | 0 | 116 | 0 | 38 | 200 | 89 | 368 | 90 | 88 | 85 | 0 | 52 | 54 | 93 | 106 | 96 | 36 | 350 | 68 | 0 | 144 | 35 | 0 | 17 | 0 | 91 | 17 | 325 | 145 | 0 | 609 | 0 | 757 | 0 | 0 | 0 | 0 |  | 742 | 0 | 180 | 0 | 0 | 0 | 0 | 0 | 0 | 0 | 0 | 130 | 10 | 48 | 0 | 0 | 0 | 38 | 25 | 94 | 0 | 0 | 46 | 0 | 22 | 0 | 0 | 8 | 60 | 0 | 185 | 0 | 0 | 180 | 0 | 0 | 0 | 0 | 0 | 0 | 0 | 350 | 34 | 0 | 113 | 15 | 106 | 0 | 0 | 113 | 1244 | 220 | 0 | 17 | 0 | 0 | 115 | 0 | 0 | 1244 | 0 | 307 | 1117 | 0 | 0 | 0 | 0 | 0 |  | 8428 | 6763 | 15191 | 3349 | 742 | 1637 | 0 | 2984 | 4406 | 211 | 0 | 681 | 64 | 1117 | 0 | 0 | 390.595 | 108.08
21:00 | 0 | 0 | 0 | 0 | 0 | 0 | 0 | 404 | 0 |  | 0 | 225 | 0 | 0 | 0 | 55 | 320 | 0 | 91 | 0 | 97 | 143 | 0 | 0 | 0 | 0 | 54 | 55 | 55 | 0 | 15 | 21 | 33 | 11 | 25 | 0 | 132 | 80 | 100 | 0 | 17 | 0 | 0 | 0 | 0 |  | 12 | 48 | 51 | 0 | 42 | 0 | 0 | 30 | 0 | 0 | 0 | 310 | 0 | 214 | 187 | 70 | 33 | 45 | 0 | 51 | 0 | 35 | 41 | 0 | 0 | 0 | 17 | 70 | 13 | 0 | 0 | 0 | 40 | 0 | 10 | 10 | 163 | 0 | 31 | 61 | 0 | 204 | 0 | 0 | 0 | 285 | 12 | 5 | 0 | 278 | 0 | 0 | 151 | 0 | 130 | 0 | 38 | 200 | 94 | 373 | 90 | 105 | 85 | 0 | 51 | 54 | 75 | 106 | 103 | 36 | 340 | 68 | 0 | 144 | 17 | 0 | 17 | 0 | 90 | 17 | 320 | 145 | 0 | 610 | 0 | 753 | 0 | 0 | 0 | 0 |  | 742 | 0 | 180 | 0 | 0 | 0 | 0 | 0 | 0 | 0 | 0 | 130 | 10 | 48 | 0 | 0 | 0 | 38 | 28 | 94 | 0 | 0 | 44 | 0 | 22 | 0 | 0 | 8 | 61 | 0 | 210 | 0 | 0 | 180 | 0 | 0 | 0 | 0 | 0 | 0 | 0 | 414 | 48 | 0 | 113 | 0 | 106 | 0 | 0 | 113 | 1244 | 220 | 0 | 0 | 0 | 0 | 115 | 0 | 0 | 1243 | 0 | 307 | 1113 | 0 | 0 | 0 | 0 | 0 |  | 8513 | 6831 | 15344 | 3475 | 742 | 1711 | 0 | 2945 | 4428 | 212 | 0 | 648 | 70 | 1113 | 0 | 0 | 359.08 | 108.07
22:00 | 0 | 0 | 0 | 0 | 0 | 0 | 0 | 402 | 0 |  | 0 | 225 | 0 | 0 | 0 | 55 | 323 | 0 | 86 | 0 | 90 | 142 | 0 | 0 | 0 | 0 | 17 | 55 | 35 | 0 | 16 | 21 | 33 | 11 | 25 | 0 | 132 | 80 | 100 | 0 | 17 | 0 | 0 | 0 | 0 |  | 12 | 48 | 51 | 0 | 46 | 0 | 0 | 35 | 0 | 0 | 0 | 300 | 0 | 210 | 187 | 70 | 34 | 48 | 0 | 51 | 0 | 35 | 42 | 0 | 0 | 0 | 17 | 78 | 13 | 0 | 0 | 0 | 41 | 0 | 10 | 10 | 163 | 0 | 30 | 61 | 0 | 205 | 0 | 0 | 0 | 290 | 12 | 2 | 0 | 278 | 0 | 0 | 151 | 0 | 129 | 0 | 38 | 200 | 95 | 368 | 90 | 105 | 85 | 0 | 51 | 17 | 89 | 106 | 104 | 36 | 355 | 69 | 0 | 144 | 17 | 0 | 17 | 0 | 90 | 17 | 305 | 108 | 0 | 608 | 0 | 759 | 0 | 0 | 0 | 0 |  | 742 | 0 | 180 | 0 | 0 | 0 | 0 | 0 | 0 | 0 | 0 | 130 | 10 | 64 | 0 | 0 | 0 | 38 | 28 | 94 | 0 | 0 | 44 | 0 | 22 | 0 | 0 | 8 | 61 | 0 | 210 | 0 | 0 | 180 | 0 | 0 | 0 | 0 | 0 | 0 | 0 | 414 | 51 | 0 | 113 | 0 | 106 | 0 | 0 | 113 | 1244 | 220 | 0 | 0 | 0 | 0 | 115 | 0 | 0 | 1207 | 0 | 270 | 1119 | 0 | 0 | 0 | 0 | 0 |  | 8397 | 6783 | 15180 | 3452 | 742 | 1724 | 0 | 2884 | 4359 | 212 | 0 | 610 | 78 | 1119 | 0 | 0 | 429.75 | 108.07
23:00 | 0 | 0 | 0 | 0 | 0 | 0 | 0 | 400 | 0 |  | 0 | 225 | 0 | 0 | 0 | 55 | 315 | 0 | 86 | 0 | 25 | 142 | 0 | 0 | 0 | 0 | 17 | 55 | 35 | 0 | 16 | 21 | 30 | 12 | 16 | 0 | 134 | 80 | 100 | 0 | 8 | 0 | 0 | 0 | 0 |  | 12 | 72 | 51 | 0 | 44 | 0 | 0 | 27 | 0 | 0 | 0 | 325 | 0 | 210 | 187 | 70 | 34 | 50 | 0 | 51 | 0 | 35 | 40 | 0 | 0 | 0 | 17 | 86 | 13 | 0 | 0 | 0 | 41 | 0 | 10 | 10 | 163 | 0 | 30 | 61 | 0 | 205 | 0 | 0 | 0 | 305 | 12 | 2 | 0 | 253 | 0 | 0 | 151 | 0 | 105 | 0 | 25 | 200 | 99 | 368 | 90 | 70 | 85 | 0 | 51 | 30 | 74 | 106 | 102 | 24 | 366 | 54 | 0 | 126 | 30 | 0 | 17 | 0 | 90 | 17 | 330 | 36 | 0 | 610 | 0 | 762 | 0 | 0 | 0 | 0 |  | 743 | 0 | 180 | 0 | 0 | 0 | 0 | 0 | 0 | 0 | 0 | 130 | 10 | 64 | 0 | 0 | 0 | 38 | 23 | 95 | 0 | 0 | 42 | 0 | 22 | 0 | 0 | 8 | 60 | 0 | 180 | 0 | 0 | 181 | 0 | 0 | 0 | 0 | 0 | 0 | 0 | 414 | 51 | 0 | 113 | 0 | 106 | 0 | 0 | 113 | 1244 | 220 | 0 | 0 | 0 | 0 | 115 | 0 | 0 | 1243 | 0 | 307 | 1112 | 0 | 0 | 0 | 0 | 0 |  | 8206 | 6814 | 15020 | 3502 | 743 | 1733 | 0 | 2668 | 4406 | 214 | 0 | 556 | 86 | 1112 | 0 | 0 | 553.9 | 108.06
24:00 | 0 | 0 | 0 | 0 | 0 | 0 | 0 | 401 | 0 |  | 0 | 225 | 0 | 0 | 0 | 55 | 305 | 0 | 86 | 0 | 24 | 142 | 0 | 0 | 0 | 0 | 17 | 35 | 35 | 0 | 16 | 21 | 33 | 12 | 8 | 0 | 134 | 80 | 100 | 0 | 8 | 0 | 0 | 0 | 0 |  | 6 | 72 | 67 | 0 | 45 | 0 | 0 | 35 | 0 | 0 | 0 | 356 | 0 | 215 | 187 | 50 | 34 | 49 | 0 | 51 | 0 | 35 | 40 | 0 | 0 | 0 | 17 | 82 | 12 | 0 | 0 | 0 | 40 | 0 | 10 | 10 | 163 | 0 | 31 | 61 | 0 | 207 | 0 | 0 | 0 | 280 | 12 | 2 | 0 | 116 | 0 | 0 | 151 | 0 | 68 | 0 | 25 | 156 | 102 | 353 | 90 | 17 | 85 | 0 | 51 | 54 | 89 | 106 | 98 | 24 | 346 | 50 | 0 | 90 | 91 | 0 | 17 | 0 | 91 | 17 | 393 | 17 | 0 | 610 | 0 | 755 | 0 | 0 | 0 | 0 |  | 743 | 0 | 178 | 0 | 0 | 0 | 0 | 0 | 0 | 0 | 0 | 130 | 10 | 16 | 0 | 0 | 0 | 38 | 23 | 95 | 0 | 0 | 40 | 0 | 22 | 0 | 0 | 8 | 61 | 0 | 163 | 0 | 0 | 180 | 0 | 0 | 0 | 0 | 0 | 0 | 0 | 414 | 53 | 0 | 113 | 0 | 106 | 0 | 0 | 113 | 1244 | 220 | 0 | 0 | 0 | 0 | 115 | 0 | 0 | 1246 | 0 | 307 | 1102 | 0 | 0 | 0 | 0 | 0 |  | 7968 | 6740 | 14708 | 3538 | 743 | 1715 | 0 | 2377 | 4386 | 214 | 0 | 551 | 82 | 1102 | 0 | 0 | 804 | 108.06
KWH | 0 | 0 | 0 | 0 | 0 | 0 | 0 | 9511200 | 0 |  | 0 | 5172100 | 0 | 0 | 0 | 897457 | 7402449 | 0 | 1098000 | 0 | 734112 | 2000160 | 0 | 0 | 0 | 0 | 659880 | 669697 | 671482 | 0 | 358800 | 479520 | 794700 | 279300 | 273600 | 0 | 3098362 | 1932000 | 1450000 | 0 | 177589 | 0 | 0 | 0 | 0 |  | 174960 | 457056 | 471581 | 0 | 538560 | 32160 | 0 | 503040 | 0 | 0 | 0 | 8326300 | 0 | 5002000 | 3395636 | 1427320 | 794448 | 1142880 | 0 | 1061392 | 0 | 469328 | 592579 | 0 | 0 | 0 | 308050 | 1841280 | 217920 | 0 | 0 | 13550 | 939000 | 0 | 74400 | 98280 | 3605563 | 0 | 720000 | 1451520 | 0 | 4122130 | 0 | 0 | 0 | 7074500 | 261168 | 111888 | 0 | 4114909 | 0 | 0 | 3009600 | 0 | 1914768 | 104625 | 556800 | 3373920 | 1298036 | 8566000 | 1651200 | 970560 | 1506290 | 21359 | 1264582 | 648947 | 1992210 | 2544480 | 2266320 | 504000 | 8438700 | 1026240 | 331190 | 1961280 | 402709 | 0 | 224640 | 231224 | 1521600 | 432000 | 7935000 | 925018 | 0 | 14258180 | 13440 | 18210909 | 0 | 0 | 392882 | 0 |  | 20763636 | 0 | 5188032 | 0 | 0 | 0 | 0 | 0 | 0 | 0 | 0 | 2561000 | 212071 | 298272 | 0 | 0 | 0 | 208885 | 138998 | 834944 | 0 | 0 | 222247 | 0 | 227832 | 0 | 0 | 140616 | 1405090 | 0 | 4912000 | 0 | 0 | 4209000 | 0 | 0 | 0 | 0 | 0 | 0 | 0 | 9255200 | 366240 | 0 | 2211360 | 80352 | 2052259 | 0 | 49337 | 2003040 | 28809600 | 5110160 | 0 | 43200 | 37140 | 671040 | 1849920 | 0 | 0 | 27352720 | 266238 | 6175000 | 24930791 | 1478160 | 0 | 3933 | 459000 | 18130 |  | 175502515 | 154545443 | 330047958 | 80642541 | 20763636 | 38156742 | 0 | 47511810 | 101123499 | 5030362 | 0 | 5956049 | 1841280 | 24930791 | 4077808 | 13440 | 0
Fuel Cost | 0 | 0 | 0 | 0 | 0 | 0 | 0 | 27392256 | 0 |  | 0 | 16447278 | 0 | 0 | 0 | 15813192.34 | 22577469.45 | 0 | 5874300 | 0 | 13177310.4 | 38843107.2 | 0 | 0 | 0 | 0 | 12049408.8 | 10554424.72 | 12281405.78 | 0 | 269100 | 0 | 0 | 0 | 4900176 | 0 | 0 | 0 | 7917000 | 0 | 3363535.66 | 0 | 0 | 0 | 0 |  | 3077546.4 | 8048756.16 | 8446015.71 | 0 | 10539619.2 | 529353.6 | 0 | 0 | 0 | 0 | 0 | 23230377 | 0 | 16606640 | 11375380.6 | 4610243.6 | 2677289.76 | 5005814.4 | 0 | 4256181.92 | 0 | 8405664.48 | 10701976.74 | 0 | 0 | 0 | 231037.5 | 12078796.8 | 677731.2 | 0 | 0 | 0 | 3662100 | 0 | 338520 | 447174 | 12331025.46 | 0 | 3996000 | 7576934.4 | 0 | 11500742.7 | 0 | 0 | 0 | 21860205 | 195876 | 85034.88 | 0 | 83944143.6 | 0 | 0 | 57814416 | 0 | 33719064.48 | 0 | 9916608 | 58537512 | 21521436.88 | 22699900 | 31471872 | 18207705.6 | 27022842.6 | 0 | 20675915.7 | 12615529.68 | 35740247.4 | 48625012.8 | 43989271.2 | 8976240 | 22446942 | 17517916.8 | 0 | 35871811.2 | 6757457.02 | 0 | 4014316.8 | 0 | 27419232 | 7318080 | 23566950 | 13024253.44 | 0 | 99379514.6 | 0 | 107444363.1 | 0 | 0 | 0 | 0 |  | 58345817.16 | 0 | 15304694.4 | 0 | 0 | 0 | 0 | 0 | 0 | 0 | 0 | 8092760 | 1005216.54 | 5142209.28 | 0 | 0 | 0 | 3741130.35 | 2550613.3 | 14035408.64 | 0 | 0 | 3980443.77 | 0 | 4080471.12 | 0 | 0 | 106446.312 | 15498142.7 | 0 | 41457280 | 0 | 0 | 13889700 | 0 | 0 | 0 | 0 | 0 | 0 | 0 | 27025184 | 6255379.2 | 0 | 43829155.2 | 1420623.36 | 40880999.28 | 0 | 0 | 39740313.6 | 186686208 | 15892597.6 | 0 | 835920 | 0 | 0 | 32096112 | 0 | 0 | 199674856 | 0 | 46003750 | 164792528.51 | 0 | 0 | 0 | 0 | 0 |  | 1284190556.76 | 992363960.322 | 2276554517.082 | 237610590.802 | 58345817.16 | 123561511.92 | 0 | 878865293.32 | 696144114.4 | 0 | 0 | 105155864.17 | 12078796.8 | 164792528.51 | 0 | 0 | 0
Yesterday Day Peak | 0 | 0 | 0 | 0 | 0 | 0 | 0 | 400 | 0 |  | 0 | 225 | 0 | 0 | 0 | 40 | 323 | 0 | 98 | 0 | 17 | 64 | 0 | 0 | 0 | 0 | 17 | 35 | 35 | 0 | 15 | 21 | 33 | 11 | 16 | 0 | 129 | 80 | 86 | 0 | 6 | 0 | 0 | 0 | 0 |  | 6 | 0 | 0 | 0 | 13 | 0 | 0 | 5 | 0 | 0 | 0 | 300 | 0 | 212 | 107 | 50 | 33 | 47 | 0 | 51 | 0 | 0 | 16 | 0 | 0 | 0 | 5 | 70 | 4 | 0 | 0 | 2 | 39 | 0 | 0 | 0 | 163 | 0 | 29 | 61 | 0 | 203 | 0 | 0 | 0 | 305 | 11 | 5 | 0 | 195 | 0 | 0 | 124 | 0 | 112 | 19 | 22 | 103 | 40 | 317 | 72 | 35 | 36 | 3 | 52 | 17 | 78 | 106 | 87 | 36 | 346 | 50 | 48 | 54 | 0 | 0 | 0 | 34 | 49 | 17 | 315 | 36 | 0 | 590 | 0 | 753 | 0 | 0 | 71 | 0 |  | 885 | 0 | 214 | 0 | 0 | 0 | 0 | 0 | 0 | 0 | 0 | 130 | 7 | 0 | 0 | 0 | 0 | 0 | 0 | 0 | 0 | 0 | 0 | 0 | 0 | 0 | 0 | 5 | 62 | 0 | 210 | 0 | 0 | 184 | 0 | 0 | 0 | 0 | 0 | 0 | 0 | 414 | 0 | 0 | 35 | 0 | 64 | 0 | 7 | 35 | 1030 | 220 | 0 | 0 | 5 | 73 | 35 | 0 | 0 | 1065 | 37 | 200 | 1011 | 205 | 0 | 0 | 65 | 3 |  | 13406 | DayPeak
Yesterday Evening Peak | 0 | 0 | 0 | 0 | 0 | 0 | 0 | 404 | 0 |  | 0 | 225 | 0 | 0 | 0 | 55 | 320 | 0 | 91 | 0 | 97 | 143 | 0 | 0 | 0 | 0 | 54 | 55 | 55 | 0 | 15 | 21 | 33 | 11 | 25 | 0 | 132 | 80 | 100 | 0 | 17 | 0 | 0 | 0 | 0 | 0 | 12 | 48 | 51 | 0 | 42 | 0 | 0 | 30 | 0 | 0 | 0 | 310 | 0 | 214 | 187 | 70 | 33 | 45 | 0 | 51 | 0 | 35 | 41 | 0 | 0 | 0 | 17 | 70 | 13 | 0 | 0 | 0 | 40 | 0 | 10 | 10 | 163 | 0 | 31 | 61 | 0 | 204 | 0 | 0 | 0 | 285 | 12 | 5 | 0 | 278 | 0 | 0 | 151 | 0 | 130 | 0 | 38 | 200 | 94 | 373 | 90 | 105 | 85 | 0 | 51 | 54 | 75 | 106 | 103 | 36 | 340 | 68 | 0 | 144 | 17 | 0 | 17 | 0 | 90 | 17 | 320 | 145 | 0 | 610 | 0 | 753 | 0 | 0 | 0 | 0 |  | 742 | 0 | 180 | 0 | 0 | 0 | 0 | 0 | 0 | 0 | 0 | 130 | 10 | 48 | 0 | 0 | 0 | 38 | 28 | 94 | 0 | 0 | 44 | 0 | 22 | 0 | 0 | 8 | 61 | 0 | 210 | 0 | 0 | 180 | 0 | 0 | 0 | 0 | 0 | 0 | 0 | 414 | 48 | 0 | 113 | 0 | 106 | 0 | 0 | 113 | 1244 | 220 | 0 | 0 | 0 | 0 | 115 | 0 | 0 | 1243 | 0 | 307 | 1113 | 0 | 0 | 0 | 0 | 0 |  | 15344 | EvPeak
Forecast for Evening | 0 | 0 | 0 | 0 | 0 | 0 | 0 | 400 | 0 |  | 0 | 450 | 0 | 0 | 0 | 55 | 335 | 0 | 0 | 0 | 100 | 143 | 13 | 0 | 0 | 0 | 54 | 55 | 55 | 0 | 15 | 21 | 33 | 12 | 25 | 0 | 134 | 80 | 107 | 0 | 17 | 0 | 0 | 0 | 0 |  | 12 | 75 | 84 | 0 | 42 | 50 | 0 | 20 | 0 | 0 |  | 350 | 0 | 214 | 128 | 70 | 34 | 51 | 0 | 51 | 0 | 35 | 41 | 0 | 0 |  | 17 | 90 | 15 | 0 | 0 | 0 | 40 | 0 | 10 | 10 | 163 | 0 | 30 | 71 | 0 | 210 | 0 | 0 | 0 | 300 | 12 | 5 | 0 | 280 | 0 | 0 | 160 | 0 | 132 | 0 | 38 | 200 | 120 | 350 | 90 | 105 | 105 | 0 | 50 | 54 | 100 | 106 | 104 | 100 | 350 | 68 | 0 | 162 | 108 | 0 | 54 | 0 | 90 | 17 | 360 | 163 | 0 | 612 | 60 | 750 | 0 | 0 |  |  |  | 900 | 0 | 204 | 0 | 0 | 0 | 0 | 0 | 35 | 55 | 0 | 130 | 10 | 110 | 0 | 0 | 0 | 40 | 20 | 90 | 28 | 0 | 46 | 0 | 30 | 0 | 0 | 8 | 60 | 0 | 200 | 0 | 0 | 180 | 0 | 0 | 0 | 0 | 0 | 0 | 0 | 414 | 72 | 0 | 113 | 0 | 106 | 0 | 0 | 113 | 1244 | 220 | 0 | 54 | 0 | 0 | 115 | 0 | 0 | 1230 | 0 | 307 | 1100 | 0 | 0 |  |  |  |  | 8857 | 5363 | 14220 | 3856 | 902 | 2102 | 0 | 2991 | 3387 | 201 | 0 | 631 | 150 |  | 0 | 0 | 0 | 107.24
Forecast for Day | 0 | 0 | 0 | 0 | 0 | 0 | 0 | 400 | 0 | 0 | 0 | 450 | 0 | 0 | 0 | 55 | 335 | 0 | 0 | 0 | 90 | 64 | 13 | 0 | 0 | 0 | 17 | 35 | 35 | 0 | 15 | 21 | 33 | 12 | 16 | 0 | 134 | 80 | 107 | 0 | 8 | 0 |  | 0 | 0 | 0 | 6 | 65 | 51 | 0 | 25 | 50 | 0 | 10 | 0 | 0 | 0 | 340 | 0 | 214 | 108 | 70 | 34 | 51 | 0 | 51 | 0 | 35 | 16 | 0 | 0 |  | 17 | 90 | 10 | 0 | 0 | 1.6 | 38 | 0 | 10 | 10 | 163 | 0 | 30 | 64 | 0 | 210 | 0 | 0 | 0 | 300 | 12 | 5 | 0 | 270 | 0 | 0 | 125 | 0 | 130 | 20 | 38 | 180 | 50 | 350 | 58 | 50 | 105 | 5 | 50 | 54 | 100 | 106 | 104 | 90 | 350 | 52 | 50 | 162 | 105 | 0 | 17 | 35 | 65 | 17 | 360 | 35 | 0 | 612 | 42 | 750 | 0 | 0 | 70 |  |  | 894 | 0 | 204 | 0 | 0 | 0 | 0 | 0 | 30 | 0 | 0 | 130 | 10 | 64 | 0 | 0 | 0 | 30 | 0 | 50 | 0 | 0 | 25 | 0 | 25 | 0 | 0 | 5 | 60 | 0 | 200 | 0 | 0 | 180 | 0 | 0 | 0 | 0 | 0 | 0 | 0 | 350 | 70 | 0 | 113 | 0 | 63 | 0 | 8 | 95 | 1244 | 220 |  | 17 | 6 | 100 | 115 | 0 | 0 | 1200 | 30 | 307 | 1000 | 170 | 0 |  | 29 | [5 empty] | gas | hvdc | hsd | coal | hfo | tripura | solar | wind | hydro
Generation at 08:00(Today) | 0 | 0 | 0 | 0 | 0 | 0 | 0 | 404 | 0 | 0 | 0 | 400 | 0 | 0 | 0 | 15 | 290 | 0 | 0 | 0 | 8 | 62 | 0 | 0 | 0 | 0 | 17 | 0 | 0 | 0 | 14 | 21 | 33 | 12 | 8 | 0 | 134 | 80 | 107 | 0 | 0 | 0 | 0 | 0 | 0 | 0 | 6 | 8 | 17 | 0 | 25 | 0 | 0 | 10 | 0 | 0 | 0 | 358 | 0 | 214 | 88 | 70 | 34 | 51 | 0 | 51 | 0 | 0 | 16 | 0 | 0 | 0 | 17 | 44 | 3 | 0 | 0 | 1 | 39 | 0 | 10 | 10 | 130 | 0 | 30 | 61 | 0 | 207 | 0 | 0 | 0 | 285 | 12 | 2 | 0 | 25 | 0 | 0 | 123 | 0 | 34 | 11 | 12 | 17 | 10 | 367 | 73 | 17 | 35 | 2 | 50 | 17 | 100 | 17 | 53 | 24 | 346 | 52 | 25 | 54 | 17 | 0 | 0 | 15 | 32 | 17 | 360 | 17 | 0 | 612 | 0 | 754 | 0 | 0 | 32 | 0 | 0 | 886 | 0 | 183 | 0 | 0 | 0 | 0 | 0 | 0 | 0 | 0 | 130 | 7 | 0 | 0 | 0 | 0 | 0 | 0 | 0 | 0 | 0 | 0 | 0 | 0 | 0 | 0 | 5 | 60 | 0 | 165 | 0 | 0 | 181 | 0 | 0 | 0 | 0 | 0 | 0 | 0 | 350 | 0 | 0 | 0 | 0 | 63 | 0 | 3 | 0 | 1060 | 220 | 0 | 0 | 0 | 13 | 115 | 0 | 0 | 1163 | 16 | 307 | 1008 | 95 | 0 | 0 | 29 | 2 | 0 |  |  |  | 118799283 | 20763636 | 0 | 101123499 | 53467859 | 1841280 | 4077808 | 13440 | 5030362 |  |  |  | 305117167
[8 empty] | 299430 |  |  |  | 25503 | 299634 |  | 299624 | 299625 | 299739 |  | 299743 |  | 299750 | 299565 | [26 empty] | 399366 | 399587 | [7 empty] | 299667 | 299280 | 299277 |  |  |  | 299773 |  |  |  |  | 399261 | [5 empty] | 299772 |  |  |  | 299338 | [6 empty] | 299755 | [9 empty] | 299472 |  |  | 299523 |  | 299563 |  | 399588 | 399244 | 299281 | 299229 | 299524 | 299566 | 399747 |  | 399277 |  | 399575 | 399337 | 399467 | 399589 | 299230 | 299765 |  | 299674 |  |  |  |  | 399245 |  | 299282 | 399274 |  | 399226 |  | 399630 | 299864 | [6 empty] | 599249 |  | 59039 |  |  |  |  | 599468 |  |  |  | 599230 | [19 empty] | 499698 |  | 499699 |  |  |  | 499700 |  | 499696 | 599787 |  | 499268 | 599634 | 43212 |  |  | 499270 | 599730 |  |  | 599864 | [5 empty] | 599726 |  | 599228 | [10 empty] | 118.7993 | 20.7636 | 0 | 101.1235 | 53.4679 | 1.8413 | 4.0778 | 0.01344 | 5.0304
| Minimum Generation |  | 12280 | 8:00
| Highest Generation |  | 15344 | 21:00 | [129 empty] | 0 | [75 empty] | 305.1172
| Day Peak Generation |  | 13406 | 12:00
| Evening Peak Generation |  | 15344 | 21:00 | [205 empty] | 202699852
| HVDC Max Flow |  | 886 | 1:00 | [205 empty] | 202.6999
| HVDC EvPeak Flow |  | 742 | 21:00
| Load factor L.F |  | 89.62% | [168 empty] | 1275.5

## P1
POWER GRID BANGLADESH PLC.
NATIONAL LOAD DESPATCH CENTER
DAILY REPORT
[7 empty] | Reporting Date : | 2024-09-19
Till now the maximum generation is : - |  |  |  | 16477 | 21:00 | Hrs on | 2024-04-30
The Summary of Yesterday's |  |  | 2024-09-18 | Generation & Demand |  | Today's Actual Min Gen. & Probable Gen. & Demand
Day Peak Generation : |  |  | 13406 | MW Hour : | 12:00 | Min. Gen. at | 6:00 | 12619
Evening Peak Generation : |  |  | 15344 | MW Hour : | 21:00 | Available Max Generation : |  | 16456
E.P. Demand (at gen end) : |  |  | 15720 | MW Hour : | 21:00 | Max Demand (Evening) : |  | 16000
Maximum Generation : |  |  | 15344 | MW Hour : | 21:00 | Reserve(Generation end) |  | 456
Total Gen. (MKWH) : |  |  | 330.048 | System Load Factor : | 89.62% | Load Shed : |  | 0
EXPORT / IMPORT THROUGH EAST-WEST INTERCONNECTOR
Export from East grid to West grid :- Maximum |  |  |  | 498 | MW at | 22:00 | Energy
Import from West grid to East grid :- Maximum |  |  |  | - | MW at | - | Energy | -
|  | Water Level of Kaptai Lake at 6:00 A M on |  | 2024-09-19
Actual : |  | 108 | Ft.(MSL) , | Rule curve : | 103.14 | Ft.( MSL )
Gas Consumed : |  | Total = | 890.97 | MMCFD. | Oil Consumed (PDB) :
HSD :
FO :
Cost of the Consumed Fuel (PDB+Pvt) : |  |  | Gas : | 361172102.722 | Adani : | 164792528.51
: |  |  | Coal : | 696144114.4 | Oil : | 984021157.49 | Total : | 2206129903.122
Load Shedding & Other Information
Area |  | Yesterday |  |  |  | Today
|  |  |  | Estimated Demand (S/S end) |  | Estimated Shedding (S/S end) |  | Rates of Shedding
|  | MW |  | MW |  |  | MW | (On Estimated Demand)
Dhaka |  | 90 | 2160:00 | 5018.7141 |  |  | 0 | -12.35%
Chittagong Area |  | 0 | 0:00 | 1381.88 |  |  | 0 | -10.59%
Khulna Area |  | 0 | 0:00 | 1936.5624 |  |  | 0 | -10.21%
Rajshahi Area |  | 5 | 120:00 | 1683.9775 |  |  | 0 | -9.816%
Cumilla Area |  | 10 | 240:00 | 1385.229 |  |  | 0 | -10.06%
Mymensingh Area |  | 134 | 3216:00 | 1030.6659 |  |  | 0 | -9.718%
Sylhet Area |  | 50 | 1200:00 | 577.2872 |  |  | 0 | -10.38%
Barisal Area |  | 0 | 0:00 | 481.4952 |  |  | 0 | -9.655%
Rangpur Area |  | 70 | 1680:00 | 941.7111 |  |  | 0 | -9.663%
Total |  | 359 |  | 14437.5225 |  |  | 0
Information of the Generating Units under shut down.
|  | Planned Shut- Down |  |  | Forced Shut- Down
1) Barapukuria ST: Unit- 2
2) Ghorasal-3,4,5,7
3) Shajibazar 330 MW
4) Baghabari-71,100 MW
5) Raozan unit-2
6) Siddhirganj 210 MW .
7) Ashuganj south
8) Megnaghat(MPL) GT-1
Outage | Restoration |  |  | Description of Event |  |  |  | Description of Event
Time | Time
| 08:25 | Madaripur 132/33kV S/S T1-405T LT is restored.
| 08:25 | Madaripur 132/33kV S/S T1-405T HT is restored.
08:28 |  | Gulsan-Rampura 132kV Ckt-1 Project Work S/D from Gulshan 132/33kV end Due to bay upgradation of rampura grid
substation. and from Rampura 230/132kV end Due to Diameter CT,PT& CB Equipment Change.
08:34 | 10:49 | Coxsbazar 132/33kV S/S 415T-T2 HT Forced S/D Due to 33KV bus maintenance | [5 empty] | 32.0MW load interrup.
10:03 | 11:38 | Gopalganj 132/33kV S/S Gopalganj 100 MW PS Scheduled S/D Due to Energy meter change by Metering Division
| 10:13 | Barishal 230/132kV S/S T-5 HT is restored.
| 10:16 | Barishal 230/132kV S/S T-5 LT is restored.
10:22 |  | Siddhirgonj 2*120 MW GTPP Synchronized with remarks:- GT-2
11:05 |  | At Faridpur SS,T-3 Transformer is restored.
11:06 | 17:46 | Charsaidpur 132/33kV S/S 132/33 kV GT-1 HT Scheduled S/D Due to Annual Maintenance Work
11:07 | 17:47 | Charsaidpur 132/33kV S/S 132/33 kV GT-1 LT Scheduled S/D Due to Annual Maintenance Work
| 11:45 | Bhandaria 132/33kV S/S Transformer-1 HT is restored.
| 11:46 | Bhandaria 132/33kV S/S Transformer-1 LT is restored.
11:48 |  | Siddhirgonj 2*120 MW GTPP Synchronized with remarks:- GT-1
12:00 |  | Day peak Generation is 13406 MW
| 13:45 | Ashuganj-Brahmanbaria 132kV Ckt-2 is restored.
14:58 | 20:08 | Khulna (C) S/S Tr-3 405T LT Tripped showing No relay relays.
14:58 | 20:07 | Khulna (C) S/S Tr-3 405T HT Tripped showing 96D relays Due to Lock out, 96D(prd) electric switch burn
15:19 | 17:13 | Ishurdi 132/33kV S/S 132/33 kV T-1 HT Forced S/D Due to 33 KV incomer-1 loop maintenane | [5 empty] | 20.0MW load interrup.
15:41 | 15:56 | Naogaon 132/33kV S/S T-2 LT Tripped showing Overcurrent Earth fault. relays Due to PBS Adamdighi 33 kV feeder | [5 empty] | 35.0MW load interrup.
tripped by showing o/c(3 phase),E/F. heavy flashing and sound occurred that time.
15:41 | 15:58 | Naogaon 132/33kV S/S T-1 LT Tripped showing Overcurrent Earthfault relays Due to PBS Adamdighi 33 kV feeder | [5 empty] | 35.0MW load interrup.
tripped by showing o/c(3 phase),E/F. heavy flashing and sound occurred that time.
15:44 |  | Goalpara- Khulna (C) 132kV Ckt-1 Forced S/D from Khulna (C) end Due to Distance Relay ( LZ-32) BBC Damage
21:00 |  | Evening Peak Generation: 15344 MW.
01:15 |  | Meghnaghat 450 MW CCPP (MPL) Synchronized with remarks:- GT1
02:26 | 03:07 | Mithapukur-Palashbari 132kV Ckt-2 Tripped from Mithapukur 132/33kV end showing 21M1, 21M2, 86A, 86B Relay relays Due
to Distance Relay
02:26 | 03:07 | Mithapukur-Palashbari 132kV Ckt-1 Tripped from Mithapukur 132/33kV end showing 21M1, 21M2, 86A, 86B relays Due to
Distance Relay
02:36 | 04:18 | Mahasthangar-Palashbari 132kV Ckt-2 Tripped from Palashbari 132/33kV end showing Gen trip,R phage,yPhage,B | [5 empty] | 120.0MW load interrup.
Palashbari 132/33kV end
phage,over voltage relays Due to loop out
02:38 | 06:13 | Mahasthangar-Palashbari 132kV Ckt-1 Tripped from Palashbari 132/33kV end showing Gen Trip,R phase,Y Phage,B | [5 empty] | 120.0MW load interrup.
Palashbari 132/33kV end
phage,o/v trip relays.
03:28 |  | Chowmuhani-Ramganj 132 kV Ckt-2 Tripped from Ramganj 132/33kV end showing Distance Relay relays Due to Distance
protection operated
03:35 | 04:05 | Mithapukur-Palashbari 132kV Ckt-1 Forced S/D from Mithapukur 132/33kV end Due to According to order of NLDC | [5 empty] | 15.0MW load interrup.
Mithapukur 132/33kV end
SDE sir, due to reason Plashbari-Mahastan line 1&2 Problem.
03:35 | 04:09 | Mithapukur-Palashbari 132kV Ckt-2 Forced S/D from Mithapukur 132/33kV end Due to According to order of NLDC | [5 empty] | 15.0MW load interrup.
Mithapukur 132/33kV end
SDE sir, due to reason Plashbari-Mahastan line 1&2 Problem.
03:59 |  | Siddhirgonj 2*120 MW GTPP Shutdown with remarks:- GT-1
04:16 | 06:14 | Mithapukur-Palashbari 132kV Ckt-1 Tripped from Palashbari 132/33kV end showing no signal relays Due to forced | [5 empty] | 120.0MW load interrup.
Palashbari 132/33kV end
04:16 | 06:14 | Mithapukur-Palashbari 132kV Ckt-2 Tripped from Palashbari 132/33kV end showing no signal relays Due to forced | [5 empty] | 120.0MW load interrup.
Palashbari 132/33kV end
06:00 |  | Min. Gen. 12620 MW
| 06:16 | Mahasthangar-Palashbari 132kV Ckt-2 is restored.
06:52 | 07:55 | Benapole 132/33kV S/S Transformer-1(406T) LT Forced S/D Due to 33kv Bagachara feeder Source DS Red Hot | [5 empty] | 20.0MW load interrup.
06:53 | 07:54 | Benapole 132/33kV S/S Transformer-1(406T) HT Forced S/D Due to 33kv Bagachara feeder Source DS Red Hot | [5 empty] | 20.0MW load interrup.
07:09 |  | Ramganj 132/33kV S/S Transformer -02 HT Scheduled S/D Due to hotspot maintenance | [5 empty] | 15.0MW load interrup.
07:09 |  | Ramganj 132/33kV S/S Transformer -02 LT Scheduled S/D Due to hotspot maintenance | [5 empty] | 15.0MW load interrup.
| Sub-Divisional Engineer |  |  |  | Executive Engineer |  | Superintendent Engineer
| Network Operation Division |  |  |  | Network Operation Division |  | Network Operation Division

## P2
EVENING PEAK GENERATION AND DAY LONG ENERGY DATA OF POWER STATIONS
| Date : | 2024-09-18
Sl. |  |  |  |  | Present | Peak | Energy
No. | Name of the Power Stations |  | Producer | Installed Capacity | Capacity | Hour | Generated | Remarks
Generation
|  |  |  | Unit No. X Capacity | MW | MW | KWH
1 | Ghorasal Repowered CCPP:Unit-3 (GT |  | PDB | 1*260 | 260 | 0 | 0 | Under maint.
2 | Ghorasal Repowered CCPP Unit-4 |  | PDB | 1*210 | 180 | 0 | 0 | Gas shortage
| Ghorasal TPP Unit-5 |  | PDB | 1*210 | 190 | 0 | 0 | Gas shortage
3 | Ghorasal 365 MW CCPP Unit-7 |  | PDB | 1*243+1*122 | 365 | 0 | 0 | Air Compressor problem
| Ghorashal 78.5 MW PP(MAX) |  | QRPP | 2*40 | 0 | 0 | 0 | Contract Expired
4 | Ghorashal 108 MW PP (Regent) |  | IPP | 34*3.35 | 108 | 0 | 0 | Gas shortage
5 | Haripur GTPP |  | SBU, PDB | 2*32 | 20 | 0 | 0 | Under maint.
6 | Haripur 412 MW CCPP |  | EGCB | 1*273+1*139 | 400 | 404 | 9511200
7 | Haripur 360 MW CCPP(HPL) |  | IPP | 1*235+1*125 | 0 | 0 | 0 | Contract Expired
8 | Meghnaghat 450 MW CCPP(MPL) |  | IPP | 2*150+1*150 | 450 | 225 | 5172100 | GT-2 under maint
9 | Meghnaghat 100 MW(IEL) |  | NENP | 12*8.9 | 0 | 0 | 0 | Reserve NENP
10 | Meghnaghat CCPP(Summit) |  | IPP | 2*110+1*110 | 335 | 0 | 0 | Gas shortage
11 | Madanganj 102 PP(Summit) |  | NENP | 6*17 | 0 | 0 | 0 | Reserve NENP
12 | Madanganj-55 MW PP(Summit) |  | IPP | 3*17.08+1*11.3 | 55 | 55 | 897457
13 | Keraniganj 100 MW PP (Powerpac) |  | NENP | 8*13.45 | 75 | 0 | 0 | Reserve NENP
14 | Narshingdi 22 MW PP (Doreen) |  | SIPP, REB | 8*2.90 | 22 | 0 | 0 | Contract Expired
15 | 210 MW Siddhirgonj TPP |  | PDB | 1*210 | 115 | 0 | 0 | Under maint.
16 | Siddhirgonj 2*120 MW GTPP |  | EGCB | 2*105 | 210 | 91 | 1098000 | Gas shortage
17 | Siddhirganj 100 PP(Dutch Bangla) |  | NENP | 12*8.9 | 0 | 0 | 0 | Reserve NENP
18 | Siddhirganj 335 MW CCPP |  | EGCB | 1*217+118 | 335 | 320 | 7402449
19 | Gagnagar 102 MW PP (Digital Power) |  | IPP | 12*8.924 | 102 | 97 | 734112 | Engine problem
20 | Katpotti 52 MW PP (Sinha) |  | IPP | 7*7.9 | 0 | 0 | 0 | Fuel shortage
21 | Kamalaghat 54 MW PP(Banco Energy) |  | IPP | 3*18 | 54 | 54 | 659880
22 | Kodda 150 MW PP |  | BPDB-RPCL | 9*17.06 | 149 | 143 | 2000160 | Engine problem
23 | Manikganj 55 MW PP (Northern) |  | IPP | 3*19.3 | 55 | 55 | 669697
24 | Nababganj 55 MW PP (Southern power ) |  | IPP | 3*19.3 | 55 | 55 | 671482
25 | Bosila 108 MW PP(CLC) |  | IPP | 12*8.775+1*3.5 | 0 | 0 | 0
26 | Summit Power,(Madhabdi+Ashulia) |  | SIPP,REB | 3*3.67+4*8.73 | 80 | 36 | 838320 | Engine problem
27 | Maona 33 MW PP(Summit) |  | SIPP,REB | 4*8.73 | 33 | 33 | 794700
28 | Rupganj 33 MW PP(Summit) |  | SIPP,REB | 4*8.73 | 33 | 11 | 279300 | Engine problem
29 | Gazipur 52 MW PP |  | RPCL | 6*8.9 | 52 | 25 | 273600 | Fuel shortage
30 | Tongi 80 MW GTPP |  | PDB | 1* 105 | 105 | 0 | 0 | Gas shortage
31 | Kodda 300 MW PP Unit-2 (Summit) |  | IPP | 18*17.076 | 300 | 278 | 4114909 | Engine problem
| Bramhangoan 100 MW PP (Aggreko) |  | IPP | 114*0.959 | 0 | 0 | 0 | Contract Expired
| Aurahati 100MW PP (Aggreko) |  | IPP | 0.85*23+0.95*91 | 0 | 0 | 0 | Contract Expired
32 | Kodda 149 MW PP Unit-1 (Summit) |  | IPP | 8*18.45+8.97 | 149 | 130 | 1914768 | Engine problem
33 | Gazipur 100 MW PP |  | RPCL | 6*17.5 | 105 | 105 | 970560
34 | Meghnaghat 104 MW PP (OPCL) |  | IPP | 18.5*6 | 104 | 68 | 1026240 | Fuel shortage
35 | Manikgonj 162MW PP(MPGL) |  | IPP | 9*18 | 162 | 144 | 1961280 | Fuel shortage
36 | Spectra Solar Plant Ltd. |  | IPP | 35 | 35 | 0 | 231224
37 | Kanchan Purbachal Power Generation Ltd. |  | IPP | 18.4*3 | 55 | 17 | 432000 | Fuel shortage
38 | Meghnaghat Unique power |  | IPP | 586 | 584 | 0 | 0 | Under S/D
| Summit Meghanghat-2 589 MW(Gas) |  | IPP | 589 | 583 | 0 | 0 | On test.
| Meghnaghat (Reliance) 718MW CCPP |  | IPP | 718 | 0 | 0 | 0
| Dhaka area Total |  |  |  | 5915 | 2346 | 41653438
39 | Chattogram TPP-1 |  | PDB | 1*210 | 180 | 100 | 1450000 | Gas shortage
| Chattogram TPP-2 |  | PDB | 1*210 | 180 | 0 | 0 | Gas shortage
40 | Raozan 25 MW PP |  | RPCL | 3*8.9 | 25 | 17 | 177589 | Meghnaghat Bus section O/L
41 | Teknaf 20MW PP (Solartech) |  | IPP | 20 | 20 | 0 | 104625
42 | Patenga 50MW PP (Baraka) |  | IPP | 8*6.98 | 50 | 0 | 32160 | Meghnaghat Bus section O/L
43 | Kaptai Hydro: Unit-1,2,3,4, 5 |  | PDB | 2*40+3*50 | 230 | 212 | 5030362
44 | Sikalbaha 225MW |  | PDB | 1*150+1*75 | 225 | 0 | 0 | Under maint.
45 | Sikalbaha Peaking GT |  | PDB | 1*150 | 150 | 0 | 0 | Under maint.
46 | Sikalbaha 105 MW PP (Baraka Sikalbaha) |  | PDB | 6*17.5 | 105 | 85 | 1506290 | Fuel shortage
47 | Hathazari 100 MW peaking PP |  | PDB | 11*8.9 | 98 | 48 | 457056 | Meghnaghat Bus section O/L
48 | Dohazari -Kalaish 100 MW Peaking |  | PDB | 6*17 | 102 | 51 | 471581 | Meghnaghat Bus section O/L
49 | Juldah 100 MW Unit-1 (Acorn) |  | NENP | 8*13.45 | 0 | 0 | 0 | Contract Expired
50 | Juldah 100 MW PP Unit-3 (Acorn) |  | IPP | 8*13.5 | 100 | 38 | 556800 | Meghnaghat Bus section O/L
51 | Barabkunda 22 MW PP (Regent) |  | SIPP, PDB | 8*2.90 | 0 | 0 | 0 | Contract Expired
* | Malancha, Ctg. EPZ (United) |  |  | 5*8.73+3*9.34 | 0 | 30 | 503040
52 | Chattogram 108 MW PP (ECPV) |  | IPP | 16*7 | 108 | 42 | 538560 | Fuel shortage
53 | Kaptai 7 MW Solar PP |  | PDB | 7.4 MW | 7 | 0 | 21359
54 | Anwara 300 MW PP (United) |  | IPP | 17*17+24 | 300 | 51 | 1264582 | Fuel shortage
55 | Jodiac Power |  | IPP | 3*18.55+1*3.6 | 54 | 54 | 648947
56 | Karnaphuli Power Ltd. |  | IPP | 18.415*6+6.5 | 110 | 75 | 1992210 | Fuel shortage
57 | Juldah unit-2 (Acorn) |  | IPP | 8*13.6 | 100 | 36 | 504000 | Fuel shortage
58 | Anlima Energy Ltd. |  | IPP | 6*21.2 | 116 | 17 | 402709 | Meghnaghat Bus section O/L
59 | Mirsharai 150 MW |  | BPDB-RPCL | 18.5*9 | 163 | 145 | 925018 | Fuel shortage
60 | SS Power I |  | SS Power | 2*612 | 1224 | 610 | 14258180
| Cox's Bazar Wind |  | IPP | 66 | 60 | 0 | 13440
61 | Matarbari 2*600 MW (CPGCL) |  | CPGCL | 2*575 | 1150 | 753 | 18210909
| Mirsharai 150 MW (Gas) |  | BPDB-RPCL | 18.5*9 | 0 | 0 | 0 | On test.
| Chattogram area Total |  |  |  | 4857 | 2364 | 49069417
| Ashuganj TPP Unit- 3 |  | APSCL | 1*150 | 0 | 0 | 0 | Contract Expired
| Ashuganj TPP Unit- 4 |  | APSCL | 1*150 | 0 | 0 | 0 | Contract Expired
| Ashuganj TPP Unit- 5 |  | APSCL | 1*150 | 0 | 0 | 0 | Contract Expired
62 | Ashuganj 225 MW CCPP |  | APSCL | 1*142+1*75 | 221 | 214 | 5002000
63 | Ashuganj 450 MW CCPP(North) |  | APSCL | 1*360 | 360 | 310 | 8326300
64 | Ashuganj 450 MW CCPP(South) |  | APSCL | 1*360 | 360 | 0 | 0 | Gas shortage
65 | Ashuganj 420 MW CCPP(East) |  | APSCL | 284*1+116*1 | 400 | 320 | 7935000 | FGMO
66 | Ashuganj 50 MW PP |  | APSCL | 14*3.968 | 45 | 33 | 794448 | Gas shortage
67 | Ashuganj 55 MW PP (Precision) |  | QRPP | 0 | 55 | 45 | 1142880 | Gas shortage
68 | Ashuganj 195 MW PP (APSCL-United) |  | IPP | 20*9.73+1*16 | 195 | 187 | 3395636 | Gas shortage
69 | Ashuganj 51 MW PP (Midland) |  | IPP | 6*9.34 | 51 | 51 | 1061392
70 | Ashuganj 150 MW PP (Midland) |  | IPP | 23*7.015 | 150 | 94 | 1298036 | Fuel shortage
71 | Titas 50 MW Peaking PP |  | PDB | 6*8.92 | 52 | 35 | 469328 | Engine problem
72 | Chandpur 150 MW CCPP |  | PDB | 1*106+1*57 | 163 | 70 | 1427320 | Machine problem.
73 | Chandpur 200 MW (Desh energy) |  | IPP | 12*18.4 | 200 | 200 | 3373920
74 | Feni 11 MW PP (Doreen) |  | SIPP, REB | 4*2.90 | 11 | 0 | 0 | Engine problem
** | Impoprt (Tripura) |  | Imported power | 0 | 160 | 70 | 1841280
75 | Jangalia 33 MW PP (Summit) |  | SIPP, PDB | 4*8.73 | 0 | 0 | 0 | Contract Expired
76 | Jangalia 52 MW PP (Lakdanavi) |  | IPP | 6*8.92 | 52 | 41 | 592579 | Engine problem
77 | Cumilla 25 MW PP (Summit) |  | SIPP, REB | 3*3.67+2*6.97 | 25 | 17 | 308050 | Engine problem
| Daudkandi 200 MW PP (B.Trac) |  | IPP | 154*1.4 | 0 | 0 | 0 | Contract Expired
78 | Feni Lanka Power |  | IPP | 7*18.415+1*9.78 | 114 | 106 | 2544480 | Fuel shortage
79 | Chowmuhani 113 MW |  | IPP | 12*9.78+2*3.1 | 113 | 103 | 2266320 | Fuel shortage
81 | Chandpur 115(Doreen) |  | IPP | 4*18.5+2*22.5 | 115 | 90 | 1521600 | Fuel shortage
| Sonagazi 75 MW Solar Plant |  | EGCB | 75 | 75 | 0 | 392882
| Cumilla Area Total |  |  |  | 2917 | 1986 | 43693451
82 | RPCL 210MW CCPP |  | IPP | 4*35+1*70 | 202 | 13 | 217920 | Gas shortage
83 | Jamalpur 95 MW PP(Powerpac) |  | IPP | 0 | 0 | 0 | 0
84 | Sarishabari 3 MW Solar Plant |  | IPP | 1*3 | 3 | 0 | 13550
85 | Mymensingh 200 MW PP (United) |  | IPP | 9.78*21 | 200 | 151 | 3009600 | Fuel shortage
86 | Jamalpur 115 MW PP (United) |  | IPP | 9.78*12 | 115 | 90 | 1651200 | Fuel shortage
87 | Sutiakhali 50 MW Solar PP |  | IPP | 50 | 50 | 0 | 331190
88 | Tangail Palli Power Gen 22 MW |  | IPP | 4*6.7 | 22 | 12 | 174960 | Fuel shortage
| Bhairob 54.5 MW |  | IPP | 3*18.2 | 54 | 17 | 224640 | Fuel shortage
| Mymensingh Area Total |  |  |  | 646 | 283 | 5623060
89 | Fenchugonj CCPP Phase-1 |  | PDB | 2*32+1*33 | 70 | 40 | 939000 | Machine problem.
90 | Fenchugonj CCPP Phase-2 |  | PDB | 2*35+1*35 | 90 | 0 | 0 | Machine problem.
91 | Kushiara 163 MW CCPP (KP) |  | IPP | 1*109+1*54 | 163 | 163 | 3605563
92 | Shajibazar 330 MW CCPP |  | PDB | 3*110 | 330 | 0 | 0 | Under maint.
93 | Fenchugonj 51 MW PP (Barakatullah) |  | RPP | 19*2.90 | 51 | 10 | 74400 | Gas shortage
94 | Fenchuganj 44 MW (Energyprima) |  | NENP | 12*3.3+5*2 | 50 | 10 | 98280 | Gas shortage
95 | Hobiganj 11 MW PP Cofidence-E |  | SIPP, REB | 4*2.90 | 11 | 5 | 111888 | Engine problem
96 | Shahjibazar GTPP Unit- 8 & 9 |  | PDB | 2*35 | 66 | 31 | 720000
97 | Shahjibazar 86 MW PP (Shahjibazar) |  | RPP | 32*2.90 | 86 | 61 | 1451520 | Gas shortage
98 | Shahjibazar 100 MW GTPP |  | PDB | 1*100 | 100 | 0 | 0
99 | Sylhet 225 MW CCPP |  | PDB | 1*142+1*89 | 231 | 204 | 4122130 | Under maint.
100 | Sylhet 20 MW GTPP |  | PDB | 1*20 | 20 | 0 | 0 | Gas shortage
| Sylhet 50 MW PP (EPL) |  | NENP | 27*2 | 0 | 0 | 0 | Contract Expired
101 | Shahjahanulla 25 MW PP |  | SIPP, REB | 3*9.34 | 25 | 12 | 261168 | Engine problem
102 | Bibiana-II 341 MW CCPP (Summit) |  | IPP | 1*222+1*119 | 341 | 285 | 7074500 | FGMO
103 | Bibiyana-III 400 MW CCPP |  | PDB | 285*1+134*1 | 400 | 373 | 8566000 | FGMO
104 | Sylhet 10MW PP (Desh) |  | RPP | 6*1.95 | 0 | 0 | 0 | Contract Expired
105 | Bibiyana South 400 MW |  | PDB | 400 MW | 383 | 340 | 8438700 | FGMO
| Sylhet Area Total |  |  |  | 2417 | 1534 | 35463149
106 | Bheramara GTPP Unit-3 |  | PDB | 1*20 | 16 | 0 | 0
** | Bheramara (HVDC ) |  | Imported power | 2*500 | 1000 | 742 | 20763636
107 | Khulna 115 PP MW (KPCL-2) |  | NENP | 7*17 | 0 | 0 | 0 | Reserve NENP
108 | Faridpur 50 MW Peaking PP |  | PDB | 8*6.89 | 54 | 0 | 0 | Aminbazar TR over load
109 | Khulna 225 MW CCPP |  | NWPGCL | 1*150+1*75 | 230 | 0 | 0 | Fuel shortage
110 | Gopalganj 100 MW Peaking PP |  | PDB | 16*6.98 | 109 | 0 | 0 | Aminbazar TR over load
111 | Bheramara 410 MW CCPP |  | NWPGCL | 1*278+1*132 | 410 | 180 | 5188032 | Gas shortage
112 | Noapara 40 MW PP (Khanjahan Ali) |  | NENP | 5*8.5 | 0 | 0 | 0 | Fuel shortage
| Noapara 100 MW PP (Bangla Trac) |  | IPP | 70*1.4 | 0 | 0 | 0 | Contract Expired
113 | Rupsha 105 MW PP (Orion rupsha) |  | IPP | 6*18.445 | 105 | 48 | 366240 | Aminbazar TR over load
114 | Madhumati 100 MW PP |  | NWPGCL | 6*18 | 105 | 0 | 80352 | Aminbazar TR over load
115 | Mongla Orion 100 MW Solar PP |  | IPP | 100 | 100 | 0 | 671040
116 | Khulna 330 MW CCPP (OIL) |  | BPDB | 1*220+1*110 | 336 | 0 | 0 | On test.
117 | Rampal 1320 MW (BIFPCL) |  | NTPC&BPDB | 617*2 | 1234 | 1243 | 27352720 | Unit-1 under maint
| Kulna 225 MW CCPP (GAS) |  | NWPGCL | 0 | 0 | 0 | 0
| Khulna Area Total |  |  |  | 3699 | 2213 | 54422020
118 | Barisal 110 MW PP (Summit ) |  | IPP | 7*17.076 | 110 | 48 | 298272 | Fuel shortage
119 | Bhola 33 MW PP (Venture) |  | NENP | 1*34.50 | 10 | 10 | 212071
120 | Bhola 225 MW CCPP |  | PDB | 2*63+1*68 | 194 | 130 | 2561000 | Machine problem.
| Bhola 95 MW PP (Aggreko) |  | QRPP | 96*1.10 | 0 | 0 | 0 | Contract Expired
121 | Payra 1320 MW |  | BCPCL | 2*622 | 1244 | 1244 | 28809600
122 | Bhola Nutan Biddut BD LTD |  | IPP | 220 | 220 | 220 | 5110160
123 | United Payra Power Ltd. |  | IPP | 8*18.5+1*9.5 | 150 | 0 | 43200 | Aminbazar TR over load
124 | Barisal 307 MW |  | IPP | 307*1 | 307 | 307 | 6175000
| Barisal 1 MW Solar Plant |  | BPDB | 1 | 1 | 0 | 3933
| Barisal Area Total |  |  |  | 2236 | 1959 | 43213236
125 | Baghabari 71 MW GTPP |  | PDB | 1*71 | 71 | 0 | 0 | Gas shortage
| Baghabari 100 MW GTPP |  | PDB | 1*100 | 100 | 0 | 0 | Gas shortage
126 | Baghabari 50 MW Peaking PP |  | PDB | 6*8.9 | 52 | 38 | 208885 | Engine problem
127 | Bera 70 MW Peaking PP |  | PDB | 9*8.29 | 71 | 28 | 138998 | Engine problem
128 | Amnura 50 MW PP(Sinha) |  | NENP | 7*7.79 | 28 | 0 | 0 | Reserve NENP
129 | Katakhali 50 MW PP (Northern) |  | QRPP | 6*8.9 | 0 | 0 | 0 | Contract Expired
130 | Katakhali 50 MW Peaking PP |  | PDB | 6*8.7 | 50 | 44 | 222247 | Engine problem
131 | Sirajgonj Unit-1 225MW |  | NWPGCL | 1*150+1*75 | 210 | 180 | 4209000 | Gas shortage
132 | Sirajgonj Unit-2 225MW |  | NWPGCL | 1*150+1*75 | 220 | 0 | 0
133 | Sirajgonj Unit-3 225MW |  | NWPGCL | 1*141 | 220 | 0 | 0 | Gas shortage
134 | Sirajgonj 400 MW CCPP Unit-4 |  | SNWPGCL | 1*282+1*132 | 414 | 414 | 9255200
135 | Santahar 50 MW Peaking PP |  | PDB | 6*8.7 | 50 | 22 | 227832 | Engine problem
| Bogra 22 MW PP (GBB) |  | RPP | 0 | 0 | 0 | 0 | Contract Expired
| Bogura 20 MW PP (Energyprima) |  | NENP | 5*3.3+5*2 | 0 | 0 | 0 | Contract Expired
136 | Ullapara 11 MW PP (Summit) |  | SIPP, REB | 4*2.90 | 11 | 8 | 140616 | Engine problem
137 | Natore 52 MW PP (Rajlanka) |  | IPP | 6*8.92 | 52 | 0 | 0 | Fuel shortage
138 | Chapainawabganj 100 MW Peaking PP |  | PDB | 12*8.924 | 104 | 94 | 834944 | Engine problem
| Baghabari 200 MW PP (Paramount) |  | IPP | 135*1.6 | 0 | 0 | 0 | Contract Expired
139 | Bagura 113 MW PP (Confidence)-2 |  | IPP | 6*18.55+7.2 | 113 | 113 | 2211360
140 | Confidence Power Bogura Unit-1 113 MW |  | IPP | 6*18.55 | 113 | 113 | 2003040
141 | Sirajgonj 6.55 MW Solar |  | NWPGCL | 1*6 | 6 | 0 | 37140
** | Adani Power Jharkhanda Ltd |  | Imported power | 748*2 | 1496 | 1113 | 24930791
| Sirajganj 68 MW Solar Park |  | IPP | 68 | 68 | 0 | 459000
| Pabna Solar 100 MW |  | IPP | 100 | 0 | 0 | 18130
| Rajshahi Area Total |  |  |  | 3449 | 2167 | 44897183
142 | Barapukuria TPP Unit-1 |  | PDB | 1*125 | 85 | 61 | 1405090
| Barapukuria TPP Unit-2 |  | PDB | 1*125 | 85 | 0 | 0 | Under maint.
143 | Barapukuria 275 MW TPP Unit-3 |  | PDB | 1*275 | 274 | 210 | 4912000 | Under maint.
144 | Rangpur 20 MW GTPP |  | PDB | 1*20 | 20 | 0 | 0
145 | Saidpur 20 MW GTPP |  | PDB | 1*20 | 20 | 0 | 0
146 | Rangpur 113 MW PP (Confidence) |  | IPP | 9*6.984+7*7.015+3.15*2 | 113 | 106 | 2052259 | Engine problem
147 | Sympa Solar Power 8MW |  | IPP | 8 MW | 8 | 0 | 49337
148 | Energypac Power Venture Thakurgaon Ltd. |  | IPP | 115 | 115 | 115 | 1849920
149 | Intraco Solar 30 MW |  | IPP | 1*30 | 30 | 0 | 266238
150 | Teesta Solar Limited |  | BPCL | 16*12.5 | 200 | 0 | 1478160
| Rangpur Area Total |  |  |  | 950 | 492 | 12013004
| Total |  |  |  | 27086 | 15344 | 330047958
| Eastern Grid Total |  |  |  | 16752 | 8513 | 175502515
| Western Grid Total |  |  |  | 10334 | 6831 | 154545443
| National Grid Total |  |  |  | 27086 | 15344 | 330047958
*Data collected from respective power station over telephone.
Executive Engineer
Network Operation Division
Page- 3

## P3
Power Grid Bangladesh PLC
National Load Dispatch Center (NLDC)
MAXIMUM LOAD SERVED BY DIFFERENT GRID SUB-STATIONS
| Date : | 17-09-2024
Zone Total Scenario at Evening Peak Hour (19:30 Hr.)
(a) ENTIRE EASTERN GRID: |  |  | 9664.61 |  | MW | (b) ENTIRE WESTERN GRID: |  |  |  | 4529.7 | MW
i) Dhaka area |  |  | 5222.31 |  | MW | i) Khulna area |  |  |  | 1646 | MW
ii) Chattogram area |  |  | 1407.8 |  | MW | ii) Barishal area |  |  |  | 455.9 | MW
iii) Cumilla area |  |  | 1265.5 |  | MW | iii) Rajshahi area |  |  |  | 1440.8 | MW
iv) Mymensingh area |  |  | 1087 |  | MW | iv) Rangpur area |  |  |  | 987 | MW
v) Sylhet area |  |  | 682 |  | MW
System Total Demand at Evening Peak Hour (a + b) = | [5 empty] | 14194.31 | MW
Sl No. | Sub-station | Load (MW) | Time | Sl No. | Sub-station | Load (MW) | Time | Sl No. | Sub-station | Load (MW) | Time
1 | AKS | 23 | 18:00 | 67 | Jamalpur | 106 | 19:30 | 133 | Rahim | 54 | 00:00
2 | AKSML | 124 | 10:00 | 68 | Jashore | 137 | 19:30 | 134 | Rajbari | 86 | 22:00
3 | Aftabnagar | 56 | 13:00 | 69 | Jhenaidah | 130 | 19:00 | 135 | Rajendrapur | 106 | 19:30
4 | Agargaon | 127 | 13:00 | 70 | Joydebpur | 223 | 21:00 | 136 | Rajshahi | 133 | 21:00
5 | Agrabad | 102 | 19:00 | 71 | Joypurhat | 71 | 20:00 | 137 | Rajshahi-230 | 81 | 18:30
6 | Amnura | 69 | 22:00 | 72 | Juldah | 17 | 00:00 | 138 | Ramganj | 120 | 22:00
7 | Ashuganj | 90 | 23:00 | 73 | KSRM | 33 | 17:00 | 139 | Rampur | 42 | 18:30
8 | BIPTC | N/A | N/A | 74 | Kabirpur | 275 | 08:00 | 140 | Rangamati | 20 | 18:00
9 | BSRM | 133 | 00:00 | 75 | Kachua | 90 | 22:00 | 141 | Rangpur | 170 | 19:00
10 | Bagerhat | 60 | 00:00 | 76 | Kallyanpur | 129 | 18:30 | 142 | Ruppur | 7.6 | 16:00
11 | Bakulia | 106 | 19:00 | 77 | Kalurghat | 40 | 12:00 | 143 | SSM | 8 | 23:00
12 | Banani | 76.2 | 13:00 | 78 | Kamrangirchar | 56.74 | 12:00 | 144 | Saidpur | 113 | 19:00
13 | Bangabhaban | 28 | 10:00 | 79 | Kaptai | N/A | N/A | 145 | Satkhira | 128 | 19:00
14 | Barapukuria | 67 | 18:30 | 80 | Kazla | 119 | 16:00 | 146 | Satmasjid | 109 | 18:30
15 | Barguna | 22 | 00:00 | 81 | Keranigonj | 72 | 19:00 | 147 | Savar | 203 | 20:00
16 | Barishal | 116 | 21:00 | 82 | Khagrachori | 32 | 23:00 | 148 | SevenRings | 6.2 | 16:00
17 | Barishal-230 | 100 | 22:00 | 83 | Khulna | 83 | 00:00 | 149 | ShahCement | 21 | 23:00
18 | Baroaulia | 60 | 10:00 | 84 | Khulshi | 171 | 00:00 | 150 | Shahjadpur | 93 | 19:00
19 | Baroirhat | 67 | 00:00 | 85 | Kishoreganj | 140 | 07:00 | 151 | Shahjibazar | 141 | 18:30
20 | Bashundhara | 180 | 13:00 | 86 | Kodda | 303 | 21:00 | 152 | Shahmirpur | 57 | 00:00
21 | BashundharaCement | 6 | 01:00 | 87 | Kulaura | 58 | 18:30 | 153 | Shariatpur | 94 | 22:00
22 | Beanibazar | 90 | 20:00 | 88 | Kurigram | 64 | 00:00 | 154 | Sherpur | 130 | 19:30
23 | Benapole | 60 | 00:00 | 89 | Kushtia | 142 | 18:30 | 155 | Shikalbaha | 25 | 18:30
24 | Bhaluka | 116 | 21:00 | 90 | Lalbag | 89 | 13:00 | 156 | Shikalbaha-230 | N/A | N/A
25 | Bhandaria | 55.5 | 22:00 | 91 | Lalmonirhat | 67 | 18:30 | 157 | Shitalakhya | 87.5 | 16:00
26 | Bhangura | 50 | 21:00 | 92 | MI_Cement | 6.5 | 19:30 | 158 | Sholosohor | 46 | 16:00
27 | Bheramara(GK) | 67 | 21:00 | 93 | Madanganj | 34 | 16:00 | 159 | Shyampur | 158 | 00:00
28 | Bhulta | 231 | 09:00 | 94 | Madaripur | 128 | 23:00 | 160 | Siddhirganj | 122 | 00:00
29 | Bog-Sherpur | 68 | 18:30 | 95 | Madartek | 86.24 | 22:00 | 161 | Sirajganj | 126 | 21:00
30 | Bogura | 188 | 22:00 | 96 | Madunaghat | 52 | 22:00 | 162 | Sonargaon | 110 | 10:00
31 | Borhanuddin | 84 | 00:00 | 97 | Magura | 66 | 18:30 | 163 | Sreemongol | 84 | 18:00
32 | Brahmanbaria | 210 | 20:00 | 98 | Mahasthangarh | 86 | 23:00 | 164 | Sreepur | 112 | 17:00
33 | Cantonment | 127 | 13:00 | 99 | Manikganj | 138 | 21:00 | 165 | Srinagar | 50.42 | 22:00
34 | Chandpur | 80 | 19:00 | 100 | Maniknagar | 69 | 17:00 | 166 | Sunamganj | 61 | 01:00
35 | Chandraghona | 39 | 18:30 | 101 | Matarbari | 52 | 23:00 | 167 | Sylhet | 54 | 19:00
36 | Chapai | 63 | 21:00 | 102 | Matuail | 59 | 12:00 | 168 | Sylhet-132 | 149 | 18:00
37 | Charsaidpur | 32 | 11:00 | 103 | Millgate | 133 | 15:00 | 169 | TK | 35.4 | 23:00
38 | Chauddagram | 79 | 18:30 | 104 | Mirpur | 151.5 | 18:30 | 170 | Tangail | 188 | 19:00
39 | Chhatak | 40 | 00:00 | 105 | Mirsorai | 5 | 18:30 | 171 | Thakurgaon | 111 | 21:00
40 | Chowmuhani | 229 | 18:30 | 106 | Mirzapur | 40 | 20:00 | 172 | Tongi | 129 | 09:00
41 | Chuadanga | 114 | 19:00 | 107 | Mithapukur | 70 | 18:30 | 173 | Ullahpara | 28 | 19:00
42 | Coxsbazar | 122 | 13:00 | 108 | Modern | 0 | 00:00 | 174 | Ullon | 64 | 23:00
43 | Cumilla(N) | 173 | 21:00 | 109 | Mogbazar | 125.3 | 12:00 | 175 | Uttara | 72 | 15:00
44 | Cumilla(S) | 184 | 15:00 | 110 | Mongla | 41 | 23:00 | 176 | UttaraNew | 66 | 23:00
45 | Daudkandi | 168 | 18:30 | 111 | Motijheel | 44 | 13:00 | 177 | Zigatola | 106 | 18:30
46 | Dhaka | 52 | 12:00 | 112 | Munshiganj | 116 | 00:00
47 | Dhamrai | 140 | 18:30 | 113 | Mymensingh | 244 | 23:00
48 | Dhanmondi | 149.5 | 13:00 | 114 | Naogaon | 136 | 20:00
49 | Dohazari | 99 | 19:00 | 115 | Narail | 60 | 18:30
50 | Faridpur | 172 | 23:00 | 116 | Narinda | 77.5 | 13:00
51 | Fatullah | 107 | 12:00 | 117 | Narshingdi | 160 | 18:30
52 | Fenchuganj | 49 | 18:30 | 118 | Natore | 155 | 19:00
53 | Feni | 124 | 18:30 | 119 | Nawabganj | 52.2 | 21:00
54 | GPH | 89 | 05:00 | 120 | Netrakona | 115 | 20:00
55 | Ghatail | 50 | 20:00 | 121 | New | 58.4 | 12:00
56 | Ghorashal | 59 | 18:30 | 122 | Niamatpur | 74 | 21:00
57 | Goalpara | 38 | 20:00 | 123 | Noapara | 45.5 | 19:00

## Voltage
e
MAXIMUM & MINIMUM VOLTAGES OF DIFFERENT GRID SUB-STATIONS:
| Date: | 2024-09-18 | [7 empty] | QF-LDC-10
| Sub-Station | Max Voltage | Hour | Min | Hour | Sub-Station | Maxm | Hour | Min | Hour
|  |  |  | Voltage |  |  | Voltage |  | Voltage
| 400 KV | KV | Hour | KV | Hour | 400 KV | KV | Hour | KV | Hour
| Aminbazar | 379 | 06:00 | 369 | 11:00 | Kaliakoir | 368 | 18:30 | 359 | 09:00
| Ashuganj | 404 | 1:00 | 386 | 11:00 | Madunaghat | 395 | 00:00 | 388 | 12:00
| Bhulta | 395 | 01:00 | 378 | 11:00 | Meghnaghat | 376 | 06:00 | 364 | 11:00
| Bibiana | 392 | 18:00 | 384 | 17:00 | Payra | 408 | 08:00 | 400 | 23:00
| BIPTC | 402 | 05:00 | 393 | 19:00 | Rahanpur | 402 | 17:00 | 389 | 20:00
| Bogura | 391 | 17:00 | 375 | 21:00 | Rampal | 400 | 08:00 | 387 | 19:00
| Gopalganj | 392 | 08:00 | 381 | 20:00
| 230 KV | KV |  | KV |  | 230 KV | KV |  | KV
| Agargaon | 225 | 02:00 | 215 | 11:00 | Haripur | 226 | 00:00 | 218 | 11:00
| AKSML | 238 | 17:00 | 229 | 11:00 | Hasnabad | 225 | 04:00 | 217 | 09:00
| Aminbazar | 226 | 05:00 | 216 | 10:00 | Hathazari | 240 | 00:00 | 234 | 03:00
| Ashuganj | 231 | 01:00 | 225 | 09:00 | Ishurdi | 236 | 08:00 | 227 | 00:00
| Ashuganj-400 | 231 | 1:00 | 225 | 9:00 | Jhenaidah | 230 | 08:00 | 216 | 19:00
| Baghabari | 233 | 06:00 | 225 | 19:00 | Kaliakoir | 228 | 01:00 | 221 | 09:00
| Barapukuria | 223 | 17:00 | 211 | 19:00 | Keranigonj | 225 | 06:00 | 215 | 11:00
| Barapukuria-230 | 223 | 17:00 | 211 | 19:00 | Khulna(S) | 230 | 06:00 | 218 | 23:00
| Barishal | 235 | 08:00 | 224 | 00:00 | Madunaghat | 239 | 18:00 | 234 | 10:00
| Bheramara | 234 | 06:00 | 224 | 00:00 | Maniknagar | 226 | 03:00 | 217 | 11:00
| Bhulta | 229 | 01:00 | 218 | 11:00 | Meghnaghat | 232 | 01:00 | 226 | 09:00
| Bibiana | 224 | 07:00 | 219 | 10:00 | Meghnaghat-400 | 229 | 01:00 | 221 | 11:00
| BIPTC | 236 | 08:00 | 223 | 19:00 | Mirsorai | 236 | 19:00 | 226 | 10:00
| Bogura | 229 | 16:00 | 219 | 21:00 | Rajshahi | 234 | 06:00 | 224 | 00:00
| Bogura-400 | 231 | 17:00 | 221 | 19:00 | Rampal | 255 | 16:00 | 219 | 19:00
| Borhanuddin | 240 | 23:00 | 230 | 00:00 | Rampur | N/A | N/A | N/A | N/A
| BSRM | 235 | 01:00 | 227 | 05:00 | Rampura | 228 | 01:00 | 217 | 11:00
| Cumilla(N) | 227 | 17:00 | 220 | 10:00 | Shikalbaha | 240 | 18:30 | 232 | 10:00
| Faridpur | 231 | 08:00 | 220 | 23:00 | Shyampur | 226 | 01:00 | 217 | 11:00
| Fenchuganj | 227 | 07:00 | 222 | 00:00 | Siddhirganj | 228 | 05:00 | 219 | 09:00
| Ghorashal | 230 | 00:00 | 230 | 00:00 | Sirajgonj | 236 | 06:00 | 232 | 00:00
| Ghorashal-230 | 227 | 01:00 | 218 | 10:00 | Sreepur | 226 | 01:00 | 219 | 11:00
| Gopalganj | 232 | 08:00 | 224 | 00:00 | Tongi | 227 | 04:00 | 216 | 11:00
| GPH | 237 | 01:00 | 231 | 05:00
| 132 KV | KV |  | KV |  | 132 KV | KV |  | KV
| Aftabnagar | 133 | 07:00 | 122 | 11:00 | Kushtia | 135 | 06:00 | 128 | 00:00
| Agargaon | 131 | 02:00 | 123 | 11:00 | Lalbag | 131 | 06:00 | 123 | 11:00
| Agrabad | 135 | 14:00 | 132 | 03:00 | Lalmonirhat | 131 | 17:00 | 118 | 19:00
| AKS | 134 | 18:30 | 129 | 11:00 | Madanganj | 127 | 02:00 | 121 | 09:00
| Aminbazar | 135 | 02:00 | 124 | 10:00 | Madaripur | 132 | 16:00 | 124 | 21:00
| Amnura | 137 | 17:00 | 121 | 22:00 | Madartek | 133 | 02:00 | 123 | 11:00
| Ashuganj | 137 | 06:00 | 133 | 13:00 | Madunaghat | 136 | 19:00 | 132 | 10:00
| Bagerhat | 130 | 08:00 | 120 | 19:00 | Magura | 136 | 08:00 | 123 | 19:00
| Bakulia | 139 | 19:00 | 132 | 10:00 | Mahasthangarh | 135 | 17:00 | 125 | 19:00
| Banani | 133 | 06:00 | 122 | 15:00 | Manikganj | 125 | 18:30 | 120 | 10:00
| Bangabhaban | 129 | 02:00 | 119 | 11:00 | Maniknagar | 128 | 04:00 | 119 | 11:00
| Barapukuria | 139 | 17:00 | 129 | 19:00 | Matarbari | 129 | 08:00 | 118 | 06:00
| Barguna | 133 | 07:00 | 128 | 23:00 | Matuail | 127 | 00:00 | 123 | 09:00
| Barishal | 130 | 09:00 | 122 | 00:00 | Millgate | 130 | 01:00 | 123 | 09:00
| Barishal-230 | 132 | 08:00 | 124 | 00:00 | Mirpur | 134 | 01:00 | 126 | 11:00
| Baroaulia | 137 | 19:00 | 132 | 10:00 | Mirzapur | 126 | 18:30 | 119 | 18:00
| Baroirhat | 132 | 17:00 | 122 | 00:00 | Mithapukur | 133 | 17:00 | 121 | 21:00
| Bashundhara | 133 | 02:00 | 122 | 11:00 | MI_Cement | 134 | 02:00 | 124 | 10:00
| BashundharaCement | 127 | 02:00 | 121 | 09:00 | Modern | 136 | 18:30 | 131 | 10:00
| Beanibazar | 123 | 06:00 | 117 | 18:30 | Mogbazar | 133 | 04:00 | 122 | 13:00
| Benapole | 132 | 08:00 | 120 | 23:00 | Mongla | 129 | 08:00 | 119 | 23:00
| Bhaluka | 124 | 06:00 | 119 | 11:00 | Motijheel | 129 | 02:00 | 119 | 11:00
| Bhandaria | 127 | 08:00 | 115 | 00:00 | Munshiganj | 127 | 01:00 | 122 | 11:00
| Bhangura | 137 | 06:00 | 133 | 00:00 | Mymensingh | 131 | 00:00 | 115 | 11:00
| Bheramara | 136 | 06:00 | 130 | 00:00 | Naogaon | 133 | 17:00 | 122 | 21:00
| Bheramara(GK) | 136 | 07:00 | 131 | 00:00 | Narail | 136 | 08:00 | 124 | 00:00
| Bhulta | 119 | 01:00 | 113 | 11:00 | Narinda | 126 | 8:00 | 119 | 11:00
| Bog-Sherpur | 135 | 17:00 | 124 | 21:00 | Narshingdi | 120 | 01:00 | 112 | 09:00
| Bogura | 136 | 06:00 | 129 | 22:00 | Natore | 136 | 07:00 | 128 | 00:00
| Bogura-230 | 138 | 17:00 | 129 | 21:00 | Nawabganj | 131 | 06:00 | 124 | 10:00
| Brahmanbaria | 129 | 01:00 | 122 | 14:00 | Netrakona | 132 | 00:00 | 119 | 22:00
| Cantonment | 131 | 02:00 | 123 | 11:00 | New | 130 | 03:00 | 124 | 10:00
| Chandpur | 137 | 17:00 | 127 | 00:00 | Niamatpur | 134 | 17:00 | 128 | 21:00
| Chandraghona | 137 | 01:00 | 133 | 11:00 | Noapara | 133 | 06:00 | 123 | 19:00
| Chapai | 131 | 06:00 | 124 | 21:00 | Pabna | 135 | 08:00 | 127 | 19:00
| Charsaidpur | 128 | 01:00 | 122 | 09:00 | Palashbari | 133 | 17:00 | 119 | 19:00
| Chauddagram | 132 | 17:00 | 123 | 00:00 | Panchagarh | 138 | 17:00 | 122 | 13:00
| Chhatak | 125 | 13:00 | 119 | 18:00 | Patuakhali | 133 | 07:00 | 129 | 22:00
| Chowmuhani | 128 | 12:00 | 120 | 00:00 | Payra | 136 | 08:00 | 132 | 00:00
| Chuadanga | 131 | 08:00 | 115 | 19:00 | PHP | 131 | 17:00 | 121 | 20:00
| Coxsbazar | 126 | 22:00 | 120 | 00:00 | Postogola | 133 | 02:00 | 127 | 9:00
| Cumilla(N) | 132 | 17:00 | 127 | 09:00 | Purbachal | 133 | 05:00 | 121 | 11:00
| Cumilla(S) | 132 | 17:00 | 124 | 14:00 | Purbasadipur | 132 | 17:00 | 120 | 13:00
| Daudkandi | 127 | 17:00 | 120 | 09:00 | Rahanpur | 136 | 17:00 | 130 | 21:00
| Dhaka | 133 | 04:00 | 123 | 11:00 | Rahim | 127 | 00:00 | 123 | 09:00
| Dhamrai | 128 | 02:00 | 123 | 09:00 | Rajbari | 128 | 08:00 | 119 | 23:00
| Dhanmondi | 133.5 | 06:00 | 122.4 | 11:00 | Rajendrapur | 128 | 19:00 | 119 | 10:00
| Dohazari | 133 | 23:00 | 127 | 11:00 | Rajshahi | 135 | 08:00 | 129 | 00:00
| Faridpur | 130 | 08:00 | 123 | 22:00 | Rajshahi-230 | 136 | 06:00 | 117 | 23:00
| Fatullah | 132 | 06:00 | 125 | 10:00 | Ramganj | 135 | 17:00 | 120 | 21:00
| Fenchuganj | 132 | 07:00 | 129 | 00:00 | Rampur | 135 | 18:00 | 131 | 09:00
| Feni | 132 | 17:00 | 123 | 22:00 | Rampura | 132 | 01:00 | 123 | 11:00
| Ghatail | 128 | 18:30 | 119 | 22:00 | Rangamati | 136 | 21:00 | 132 | 11:00
| Ghorashal | 134 | 01:00 | 130 | 14:00 | Rangpur | 131 | 17:00 | 118 | 19:00
| Goalpara | 134 | 06:00 | 125 | 23:00 | Ruppur | 137 | 06:00 | 132 | 00:00
| Gollamari | 133 | 08:00 | 124 | 23:00 | Saidpur | 134 | 17:00 | 121 | 19:00
| Gopalganj | 130 | 06:00 | 122 | 22:00 | Satkhira | 130 | 06:00 | 117 | 19:00
| Gopalganj-400 | 131 | 08:00 | 125 | 21:00 | Satmasjid | 131 | 06:00 | 123 | 11:00
| Gulshan | 132 | 06:00 | 122 | 11:00 | Savar | 134 | 22:00 | 125 | 09:00
| Halishahar | 135 | 01:00 | 130 | 11:00 | SevenRings | 135 | 02:00 | 129 | 12:00
| Haripur | 127 | 00:00 | 123 | 09:00 | ShahCement | 128 | 01:00 | 122 | 09:00
| HaripurSBU | 127 | 00:00 | 123 | 09:00 | Shahjadpur | 138 | 04:00 | 132 | 00:00
| Hasnabad | 133 | 01:00 | 127 | 10:00 | Shahjibazar | 129 | 06:00 | 123 | 18:30
| Hathazari | 138 | 06:00 | 134 | 04:00 | Shahmirpur | 136 | 20:00 | 132 | 19:30
| Ishurdi | 138 | 06:00 | 132 | 00:00 | Shariatpur | 129 | 08:00 | 121 | 22:00
| Jaldhaka | 130 | 17:00 | 117 | 20:00 | Sherpur | 138 | 18:30 | 121 | 18:00
| Jamalpur | 140 | 18:30 | 124 | 04:00 | Shikalbaha | 126 | 18:30 | 121 | 11:00
| Jashore | 133 | 07:00 | 122 | 19:00 | Shikalbaha-230 | 138 | 00:00 | 132 | 11:00
| Jhenaidah | 136 | 06:00 | 126 | 00:00 | Shitalakhya | 134 | 02:00 | 124 | 10:00
| Jhenaidah-230 | 137 | 08:00 | 126 | 19:00 | Sholosohor | 136 | 01:00 | 131 | 11:00
| Joydebpur | 131 | 21:00 | 123 | 11:00 | Shyampur | 132 | 21:00 | 126 | 09:00
| Joypurhat | 130 | 17:00 | 119 | 21:00 | Shyampur-230 | 131 | 01:00 | 125 | 09:00
| Juldah | 136 | 17:00 | 132 | 05:00 | Siddhirganj | 129 | 01:00 | 123 | 09:00
| Kabirpur | 130 | 19:00 | 120 | 09:00 | Sirajganj | 131 | 14:00 | 117 | 21:00
| Kachua | 133 | 17:00 | 125 | 02:00 | Sonargaon | 127 | 17:00 | 120 | 09:00
| Kaliakoir | 131 | 01:00 | 124 | 10:00 | Sreemongol | 129 | 08:00 | 123 | 18:00
| Kallyanpur | 128 | 04:00 | 123 | 11:00 | Sreepur | 127 | 02:00 | 123 | 10:00
| Kalurghat | 137 | 19:30 | 133 | 04:00 | Srinagar | 131 | 05:00 | 124 | 11:00
| Kamrangirchar | 131 | 04:00 | 121 | 11:00 | SSM | 140 | 00:00 | 138 | 11:00
| Kaptai | 138 | 1:00 | 136 | 15:00 | Sunamganj | 122 | 07:00 | 117 | 01:00
| Kazla | 127 | 02:00 | 119 | 12:00 | Sylhet | 127 | 07:00 | 122 | 18:30
| Keranigonj | 131 | 02:00 | 125 | 10:00 | Sylhet-132 | 127 | 04:00 | 124 | 18:00
| Khagrachori | 135 | 21:00 | 131 | 06:00 | Tangail | 124 | 18:30 | 118 | 18:00
| Khulna | 132 | 06:00 | 123 | 23:00 | Thakurgaon | 138 | 17:00 | 121 | 13:00
| Khulna(S) | 134 | 08:00 | 125 | 19:00 | TK | 136 | 18:00 | 132 | 11:00
| Khulshi | 134 | 19:30 | 130 | 11:00 | Tongi | 133 | 04:00 | 125 | 11:00
| Kishoreganj | 127 | 06:00 | 123 | 10:00 | Ullahpara | 137 | 04:00 | 135 | 00:00
| Kodda | 129 | 22:00 | 120 | 05:00 | Ullon | 131 | 01:00 | 122 | 11:00
| KSRM | 138 | 21:00 | 133 | 03:00 | Uttara | 134 | 02:00 | 126 | 11:00
| Kulaura | 131 | 08:00 | 127 | 00:00 | UttaraNew | 134 | 01:00 | 126 | 11:00
| Kurigram | 129 | 17:00 | 116 | 20:00 | Zigatola | 131 | 07:00 | 124 | 11:00

## L-Curve
Date | 2024-09-18
.
TIME | E-W INT.(Export) | EAST GRID | WEST GRID | TOTAL |  |  | DAILY LOAD CURVE
0:00 | 548 | 7968 | 6740 | 14708 |  |  |  | QF-LDC-11
0:30 | 997 | 7715.5 | 6628.5 | 14344 | Date: | 2024-09-18
1:00 | 1446 | 7463 | 6517 | 13980
1:30 | 1401 | 7349.5 | 6473 | 13822.5
2:00 | 1356 | 7236 | 6429 | 13665
2:30 | 1344 | 7044.5 | 6404.5 | 13449 | [5 empty] | Gen. at Eve. Peak | 15344 | 15344 MW (21:00 )
3:00 | 1332 | 6853 | 6380 | 13233 | [6 empty] | 21:00
3:30 | 1343 | 6678 | 6305 | 12983 | [5 empty] | Gen. at Day Peak | 13406 | 13406 MW (12:00 )
4:00 | 1354 | 6503 | 6230 | 12733 | [6 empty] | 12:00
4:30 | 1383 | 6449.5 | 6250 | 12699.5 | [5 empty] | Highest Generation | 15344
5:00 | 1412 | 6396 | 6270 | 12666 | [6 empty] | 21:00
5:30 | 1399 | 6389.5 | 6117.5 | 12507
6:00 | 1386 | 6383 | 5965 | 12348
6:30 | 1463 | 6364.5 | 5950.5 | 12315
7:00 | 1540 | 6346 | 5936 | 12282
7:30 | 1538 | 6335.5 | 5945.5 | 12281
8:00 | 1536 | 6325 | 5955 | 12280
8:30 | 1586 | 6372 | 5950.5 | 12322.5
9:00 | 1636 | 6419 | 5946 | 12365
9:30 | 1602 | 6557.5 | 5984.5 | 12542
10:00 | 1568 | 6696 | 6023 | 12719
10:30 | 1462 | 6858.5 | 6041.5 | 12900
11:00 | 1356 | 7021 | 6060 | 13081
11:30 | 1414 | 7113 | 6130.5 | 13243.5
12:00 | 1472 | 7205 | 6201 | 13406
12:30 | 1428 | 7273 | 6211.5 | 13484.5
13:00 | 1384 | 7341 | 6222 | 13563
13:30 | 1424 | 7317 | 6248 | 13565
14:00 | 1464 | 7293 | 6274 | 13567
14:30 | 1464 | 7353 | 6338.5 | 13691.5
15:00 | 1464 | 7413 | 6403 | 13816
15:30 | 1430 | 7377 | 6346 | 13723
16:00 | 1396 | 7341 | 6289 | 13630
16:30 | 1416 | 7309 | 6167 | 13476
17:00 | 1436 | 7277 | 6045 | 13322
17:30 | 1281 | 7419 | 5986 | 13405
18:00 | 1126 | 7561 | 5927 | 13488
18:30 | 875 | 7945 | 6323 | 14268
19:00 | 624 | 8329 | 6719 | 15048
19:30 | 830 | 8380 | 6841 | 15221
20:00 | 874 | 8428 | 6763 | 15191 |  |  |  | Executive Engineer
20:30 | 840 | 8470.5 | 6797 | 15267.5 |  |  |  | Network Operation Division
21:00 | 806 | 8513 | 6831 | 15344
21:30 | 652 | 8455 | 6807 | 15262
22:00 | 498 | 8397 | 6783 | 15180 |  |  |  |  | Page 6 of 7
22:30 | 548 | 8301.5 | 6798.5 | 15100
23:00 | 598 | 8206 | 6814 | 15020
23:30 | 573 | 8087 | 6777 | 14864
24:00 | 548 | 7968 | 6740 | 14708
15344 MW (21:00 )
13406 MW (12:00 )

## En-Curve
DAILY ENERGY CURVE
Date | 2024-09-18 |  | Energy |  | 330047958
[16 empty] | 2024-09-18 |  |  |  |  | QF-LDC-12
TIME | GAS | HVDC | P.GEN(GAS). | P.GEN(HSD) | P.GEN(HFO). | COAL | HYDRO | G.GEN(HSD) | G.GEN(HFO) | TRIPURA | ADANI | SOLAR | WIND | SHORTAGE
0:00 | 3538 | 743 | 1715 | 0 | 2377 | 4386 | 214 | 0 | 551 | 82 | 1102 | 0 | 0 | 804
0:30 | 3444 | 814.5 | 1640.5 | 0 | 2237 | 4402 | 213 | 0 | 458 | 81 | 1054 | 0 | 0 | 650.3 |  |  | Date: | 44091
1:00 | 3350 | 886 | 1566 | 0 | 2097 | 4418 | 212 | 0 | 365 | 80 | 1006 | 0 | 0 | 496.6
1:30 | 3287.5 | 885.5 | 1567.5 | 0 | 2096.5 | 4415.5 | 211.5 | 0 | 269.5 | 79 | 1010 | 0 | 0 | 479.8875 | [8 empty] | Total Energy | 330.048 | 330.048 | Total Energy Gen 307.162 MKWHr Energy Not Served 3.873 MKWHr Energy Requirement 311.035 MKWHr
2:00 | 3225 | 885 | 1569 | 0 | 2096 | 4413 | 211 | 0 | 174 | 78 | 1014 | 0 | 0 | 463.175 | [8 empty] | Energy not Served | 10.8752 | 10.8752
2:30 | 3236 | 885 | 1567 | 0 | 1927 | 4414 | 210 | 0 | 119.5 | 75 | 1015.5 | 0 | 0 | 454.58 | [8 empty] | Energy Requirement | 340.9232 | 340.9232
3:00 | 3247 | 885 | 1565 | 0 | 1758 | 4415 | 209 | 0 | 65 | 72 | 1017 | 0 | 0 | 445.985
3:30 | 3243 | 885 | 1563.5 | 0 | 1545 | 4393 | 209.5 | 0 | 56.5 | 71 | 1016.5 | 0 | 0 | 422.11 | [7 empty] | Shortage
4:00 | 3239 | 885 | 1562 | 0 | 1332 | 4371 | 210 | 0 | 48 | 70 | 1016 | 0 | 0 | 398.235
4:30 | 3256.5 | 885 | 1595.5 | 0 | 1247 | 4369 | 210.5 | 0 | 48 | 73 | 1015 | 0 | 0 | 406.3525
5:00 | 3274 | 885 | 1629 | 0 | 1162 | 4367 | 211 | 0 | 48 | 76 | 1014 | 0 | 0 | 414.47
5:30 | 3303.5 | 885 | 1571 | 0 | 1162.5 | 4234.5 | 211 | 0 | 48 | 74 | 1015.5 | 2 | 0 | 375.315
6:00 | 3333 | 885 | 1513 | 0 | 1163 | 4102 | 211 | 0 | 48 | 72 | 1017 | 4 | 0 | 336.16
6:30 | 3288.5 | 885 | 1491 | 0 | 1190.5 | 4057.5 | 211.5 | 0 | 48 | 71 | 1016.5 | 55.5 | 0 | 319.925 | [6 empty] | Coal
7:00 | 3244 | 885 | 1469 | 0 | 1218 | 4013 | 212 | 0 | 48 | 70 | 1016 | 107 | 0 | 303.69
7:30 | 3224 | 885 | 1452.5 | 0 | 1212 | 3979 | 212 | 0 | 48 | 66 | 1014.5 | 188 | 0 | 328.52 | [5 empty] | Oil
8:00 | 3204 | 885 | 1436 | 0 | 1206 | 3945 | 212 | 0 | 48 | 62 | 1013 | 269 | 0 | 353.35
8:30 | 3204 | 885 | 1442.5 | 0 | 1226.5 | 3904 | 210.5 | 0 | 48 | 64 | 1013 | 325 | 0 | 360.5125
9:00 | 3204 | 885 | 1449 | 0 | 1247 | 3863 | 209 | 0 | 48 | 66 | 1013 | 381 | 0 | 367.675
9:30 | 3248.5 | 884.5 | 1473 | 0 | 1276.5 | 3872.5 | 209 | 0 | 53 | 69 | 1014.5 | 441.5 | 0 | 375.315
10:00 | 3293 | 884 | 1497 | 0 | 1306 | 3882 | 209 | 0 | 58 | 72 | 1016 | 502 | 0 | 382.955
10:30 | 3337 | 884.5 | 1494 | 0 | 1406 | 3878 | 209 | 0 | 79 | 72 | 1017.5 | 522 | 1 | 391.55
11:00 | 3381 | 885 | 1491 | 0 | 1506 | 3874 | 209 | 0 | 100 | 72 | 1019 | 542 | 2 | 400.145
11:30 | 3385 | 885 | 1548 | 0 | 1580.5 | 3892 | 209 | 0 | 100 | 71 | 1015 | 557 | 1 | 435.9575
12:00 | 3389 | 885 | 1605 | 0 | 1655 | 3910 | 209 | 0 | 100 | 70 | 1011 | 572 | 0 | 471.77
12:30 | 3369 | 884.5 | 1597.5 | 0 | 1737 | 3907.5 | 209 | 0 | 139.5 | 84 | 1015.5 | 540.5 | 0.5 | 523.8175
13:00 | 3349 | 884 | 1590 | 0 | 1819 | 3905 | 209 | 0 | 179 | 98 | 1020 | 509 | 1 | 575.865
13:30 | 3349 | 884 | 1590 | 0 | 1819 | 3905 | 209 | 0 | 179 | 98 | 1020 | 509 | 1 | 575.865
14:00 | 3349 | 884 | 1590 | 0 | 1819 | 3905 | 209 | 0 | 179 | 98 | 1020 | 509 | 1 | 575.865
14:30 | 3359.5 | 885 | 1611 | 0 | 1925.5 | 3939.5 | 208 | 0 | 185 | 101 | 1026 | 446.5 | 2.5 | 604.9925
15:00 | 3370 | 886 | 1632 | 0 | 2032 | 3974 | 207 | 0 | 191 | 104 | 1032 | 384 | 4 | 634.12
15:30 | 3367.5 | 886 | 1634.5 | 0 | 2047.5 | 3952.5 | 207 | 0 | 189 | 100 | 1028 | 305.5 | 5.5 | 613.11
16:00 | 3365 | 886 | 1637 | 0 | 2063 | 3931 | 207 | 0 | 187 | 96 | 1024 | 227 | 7 | 592.1
16:30 | 3349 | 886 | 1649 | 0 | 2086.5 | 3831.5 | 207.5 | 0 | 192.5 | 93 | 1022 | 155.5 | 3.5 | 486.095
17:00 | 3333 | 886 | 1661 | 0 | 2110 | 3732 | 208 | 0 | 198 | 90 | 1020 | 84 | 0 | 380.09
17:30 | 3268.5 | 885.5 | 1596.5 | 0 | 2298 | 3760.5 | 209 | 0 | 241 | 80 | 1023 | 43 | 0 | 372.45
18:00 | 3204 | 885 | 1532 | 0 | 2486 | 3789 | 210 | 0 | 284 | 70 | 1026 | 2 | 0 | 364.81
18:30 | 3288 | 885 | 1615.5 | 0 | 2671.5 | 4030 | 210.5 | 0 | 478 | 66 | 1022.5 | 1 | 0 | 398.405
19:00 | 3372 | 885 | 1699 | 0 | 2857 | 4271 | 211 | 0 | 672 | 62 | 1019 | 0 | 0 | 432
19:30 | 3350 | 868 | 1560 | 0 | 2969 | 4411 | 211 | 0 | 670 | 62 | 1120 | 0 | 0 | 411.2975
20:00 | 3349 | 742 | 1637 | 0 | 2984 | 4406 | 211 | 0 | 681 | 64 | 1117 | 0 | 0 | 390.595
20:30 | 3412 | 742 | 1674 | 0 | 2964.5 | 4417 | 211.5 | 0 | 664.5 | 67 | 1115 | 0 | 0 | 374.8375
21:00 | 3475 | 742 | 1711 | 0 | 2945 | 4428 | 212 | 0 | 648 | 70 | 1113 | 0 | 0 | 359.08
21:30 | 3463.5 | 742 | 1717.5 | 0 | 2914.5 | 4393.5 | 212 | 0 | 629 | 74 | 1116 | 0 | 0 | 394.415
22:00 | 3452 | 742 | 1724 | 0 | 2884 | 4359 | 212 | 0 | 610 | 78 | 1119 | 0 | 0 | 429.75
22:30 | 3477 | 742.5 | 1728.5 | 0 | 2776 | 4382.5 | 213 | 0 | 583 | 82 | 1115.5 | 0 | 0 | 491.825
23:00 | 3502 | 743 | 1733 | 0 | 2668 | 4406 | 214 | 0 | 556 | 86 | 1112 | 0 | 0 | 553.9
23:30 | 3520 | 743 | 1724 | 0 | 2522.5 | 4396 | 214 | 0 | 553.5 | 84 | 1107 | 0 | 0 | 678.95 |  |  | Max Temp. in Dhaka |  | 35.5°C
24:00 | 3538 | 743 | 1715 | 0 | 2377 | 4386 | 214 | 0 | 551 | 82 | 1102 | 0 | 0 | 804
Executive Engineer
Network Operation Division
Page 5 of 7
GAS
Oil
HVDC
COAL
HYDRO
SOLAR
Total Energy Gen 307.162 MKWHr Energy Not Served 3.873 MKWHr Energy Requirement 311.035 MKWHr
Note on X13: Author:

## Generation
2024-09-18
Si No | Unit | 1:00 | 2:00 | 3:00 | 4:00 | 5:00 | 6:00 | 7:00 | 8:00 | 9:00 | 10:00 | 11:00 | 12:00 | 13:00 | 14:00 | 15:00 | 16:00 | 17:00 | 18:00 | 18:30 | 19:00 | 19:30 | 20:00 | 21:00 | 22:00 | 23:00 | 24:00 | KWH
1 | Karnaphuli Hydro PP Unit-1, 2 & 3 | 132 | 131 | 129 | 130 | 131 | 131 | 132 | 132 | 129 | 129 | 129 | 129 | 129 | 129 | 127 | 127 | 128 | 130 |  | 131 | 131 | 131 | 132 | 132 | 134 | 134 | 3098362
2 | Karnaphuli Hydro PP Unit-4 & 5 | 80 | 80 | 80 | 80 | 80 | 80 | 80 | 80 | 80 | 80 | 80 | 80 | 80 | 80 | 80 | 80 | 80 | 80 |  | 80 | 80 | 80 | 80 | 80 | 80 | 80 | 1932000
3 | Chattogram TPP-1 | [5 empty] | 10 | 53 | 50 | 70 | 72 | 84 | 86 | 87 | 90 | 90 | 90 | 85 | 85 |  | 85 | 90 | 90 | 100 | 100 | 100 | 100 | 1450000
4 | Chattogram TPP-2
5 | Raozan 25 MW PP | [11 empty] | 6 | 8 | 8 | 8 | 8 | 10 | 23 |  | 25 | 25 | 25 | 17 | 17 | 8 | 8 | 177589
| Teknaf 20MW PP (Solartech) | [5 empty] | 0 | 6 | 10 |  | 19 | 12 | 19 | 19 | 3 | 4 | 0 | 0 | [9 empty] | 104625
6 | Sikalbaha 225MW CCPP (Gas)
7 | Sikalbaha 225MW CCPP(Oil)
8
9 | Sikalbaha 150MW GTPP
10 | Sikalbaha 150MW GTPP(Oil)
| Dohazari -Kalaish 100 MW Peaking | 84 | 17 | [15 empty] | 20 |  | 68 | 68 | 68 | 51 | 51 | 51 | 67 | 471581
12 | Hathazari 100 MW peaking PP | 64 | 40 | [15 empty] | 6 |  | 72 | 72 | 72 | 48 | 48 | 72 | 72 | 457056
| Sikalbaha 105 MW PP (Baraka Sikalbaha) | 68 | 68 | 68 | 68 | 34 | 34 | 34 | 34 | 34 | 34 | 34 | 36 | 51 | 54 | 68 | 68 | 71 | 85 |  | 85 | 85 | 85 | 85 | 85 | 85 | 85 | 1506290
Daudkandi 200 MW PP (B.Trac)
14 | Titas 50 MW Peaking PP | 36 | 36 | [10 empty] | 22 | 36 | 36 | 35 | 35 | 35 |  | 35 | 28 | 28 | 35 | 35 | 35 | 35 | 469328
15 | 210 MW Siddhirgonj TPP
16 | Siddhirgonj 2*120 MW GTPP | [10 empty] | 36 | 98 | 98 | 36 | 96 | 96 | 94 | 36 |  | 36 | 34 | 36 | 91 | 86 | 86 | 86 | 1098000
17 | Siddhirganj 335 MW CCPP | 330 | 280 | 280 | 280 | 329 | 335 | 270 | 270 | 270 | 324 | 320 | 323 | 320 | 280 | 317 | 318 | 318 | 280 |  | 324 | 297 | 270 | 320 | 323 | 315 | 305 | 7402449
18 | Kodda 300 MW PP Unit-2 (Summit) | 145 | 145 | 145 | 95 | 95 | 95 | 95 | 90 | 92 | 98 | 185 | 195 | 195 | 195 | 195 | 176 | 145 | 168 |  | 273 | 278 | 278 | 278 | 278 | 253 | 116 | 4114909
19 | Ashuganj 195 MW PP (APSCL-United) | 147 | 150 | 150 | 150 | 150 | 108 | 108 | 108 | 78 | 78 | 76 | 107 | 105 | 107 | 135 | 163 | 182 | 182 |  | 182 | 182 | 187 | 187 | 187 | 187 | 187 | 3395636
20 | Ghorasal TPP (Unit-1&2)
21 | Ghorasal Repowered CCPP:Unit-3 (GT
22 | Ghorasal Repowered CCPP Unit-4
23 | Ghorasal TPP Unit-5
24 | Ghorasal 6
25 | Ghorasal 365 MW CCPP Unit-7
26 | SS Power I | 612 | 612 | 612 | 570 | 560 | 550 | 550 | 572 | 590 | 596 | 587 | 590 | 592 | 608 | 608 | 609 | 606 | 608 |  | 612 | 610 | 609 | 610 | 608 | 610 | 610 | 14258180
28 | Ashuganj TPP Unit- 3
29 | Ashuganj TPP Unit- 4
30 | Ashuganj TPP Unit- 5
32 | Ashuganj 50 MW PP | 36 | 36 | 36 | 36 | 36 | 36 | 36 | 36 | 36 | 32 | 33 | 33 | 33 | 32 | 29 | 30 | 17 | 33 |  | 33 | 33 | 33 | 33 | 34 | 34 | 34 | 794448
33 | Ashuganj 225 MW CCPP | 215 | 200 | 195 | 192 | 183 | 190 | 192 | 191 | 212 | 211 | 209 | 212 | 211 | 208 | 208 | 209 | 212 | 207 |  | 213 | 212 | 209 | 214 | 210 | 210 | 215 | 5002000
34 | Ashuganj 450 MW CCPP(South)
| Ashuganj 450 MW CCPP(North) | 355 | 356 | 357 | 355 | 355 | 355 | 358 | 357 | 310 | 315 | 340 | 300 | 305 | 315 | 320 | 310 | 310 | 320 |  | 310 | 310 | 320 | 310 | 300 | 325 | 356 | 8326300
| Ashuganj 420 MW CCPP(East) | 300 | 300 | 320 | 320 | 320 | 320 | 320 | 320 | 325 | 325 | 350 | 315 | 310 | 325 | 325 | 320 | 325 | 325 |  | 310 | 315 | 325 | 320 | 305 | 330 | 393 | 7935000
35 | Ashuganj 55 MW PP (Precision) | 51 | 51 | 52 | 52 | 52 | 52 | 53 | 52 | 51 | 51 | 46 | 47 | 45 | 44 | 43 | 40 | 41 | 40 |  | 44 | 44 | 44 | 45 | 48 | 50 | 49 | 1142880
36 | Chandpur 150 MW CCPP | 70 | 70 | 71 | 70 | 70 | 80 | 80 | 80 | 70 | 70 | 50 | 50 | 50 | 50 | 50 | 50 | 50 | 50 |  | 50 | 50 | 50 | 70 | 70 | 70 | 50 | 1427320
37 | Tongi 80 MW GTPP
38 | Haripur GTPP
39 | Haripur 412 MW CCPP | 408 | 407 | 406 | 406 | 406 | 408 | 350 | 350 | 350 | 381 | 400 | 400 | 374 | 394 | 399 | 404 | 400 | 351 |  | 405 | 412 | 403 | 404 | 402 | 400 | 401 | 9511200
Meghnaghat Unique power
Summit Meghanghat-2 589 MW(Gas)
40 | Meghnaghat 450 MW CCPP(MPL) | 225 | 225 | 225 | 225 | 225 | 225 | 225 | 225 | 225 | 225 | 225 | 225 | 225 | 225 | 225 | 225 | 225 | 225 |  | 225 | 225 | 225 | 225 | 225 | 225 | 225 | 5172100
41 | Haripur 360 MW CCPP(HPL)
42 | RPCL 210MW CCPP | 16 | 15 | 16 | 16 | 16 | 16 | 10 | 4 | 4 | 4 | 4 | 4 | 4 | 4 | 6 | 8 | 8 | 8 |  | 9 | 10 | 11 | 13 | 13 | 13 | 12 | 217920
43 | Sutiakhali 50 MW Solar PP | [5 empty] | 0 | 9 | 24 | 38 | 46 | 48 | 48 | 49 | 32 | 35 | 15 | 7 | 0 | [8 empty] | 331190
44 | Fenchugonj CCPP Phase-1 | 40 | 40 | 40 | 40 | 40 | 40 | 40 | 40 | 40 | 40 | 41 | 39 | 39 | 40 | 38 | 38 | 37 | 38 |  | 37 | 37 | 37 | 40 | 41 | 41 | 40 | 939000
45 | Fenchugonj CCPP Phase-2
46 | Shajibazar 330 MW CCPP
47 | Shahjibazar GTPP Unit- 8 & 9 | 31 | 31 | 31 | 31 | 31 | 31 | 30 | 31 | 29 | 30 | 29 | 29 | 29 | 29 | 28 | 30 | 30 | 30 |  | 31 | 31 | 30 | 31 | 30 | 30 | 31 | 720000
48 | Shahjibazar 86 MW PP (Shahjibazar) | 61 | 61 | 61 | 61 | 61 | 61 | 61 | 61 | 61 | 61 | 61 | 61 | 60 | 60 | 60 | 60 | 60 | 60 |  | 60 | 60 | 61 | 61 | 61 | 61 | 61 | 1451520
Shahjibazar 100 MW GTPP
49 | Shahjibazar 50MW PP (EPL)
50 | Sylhet 225 MW CCPP | 207 | 207 | 207 | 207 | 210 | 210 | 211 | 211 | 208 | 207 | 204 | 203 | 203 | 201 | 199 | 199 | 199 | 203 |  | 205 | 205 | 205 | 204 | 205 | 205 | 207 | 4122130
51 | Sylhet 20 MW GTPP
52 | Sylhet 50 MW PP (EPL)
53 | Sylhet 10MW PP (Desh)
54 | Hobiganj 11 MW PP Cofidence-E | 5 | 5 | 5 | 5 | 5 | 5 | 5 | 5 | 5 | 5 | 5 | 5 | 5 | 5 | 5 | 5 | 5 | 5 |  | 5 | 5 | 5 | 5 | 2 | 2 | 2 | 111888
55 | Fenchugonj 51 MW PP (Barakatullah) | [17 empty] | 10 |  | 10 | 10 | 10 | 10 | 10 | 10 | 10 | 74400
56 | Shahjahanulla 25 MW PP | 12 | 12 | 12 | 12 | 12 | 12 | 12 | 12 | 12 | 11 | 11 | 11 | 11 | 11 | 11 | 11 | 11 | 11 |  | 12 | 12 | 12 | 12 | 12 | 12 | 12 | 261168
57 | Bibiana-II 341 MW CCPP (Summit) | 290 | 290 | 285 | 290 | 285 | 275 | 280 | 275 | 280 | 300 | 300 | 305 | 295 | 300 | 310 | 290 | 295 | 280 |  | 295 | 270 | 280 | 285 | 290 | 305 | 280 | 7074500
| Bibiyana South 400 MW | 346 | 346 | 346 | 346 | 346 | 346 | 346 | 346 | 346 | 346 | 370 | 346 | 346 | 360 | 346 | 346 | 346 | 350 |  | 350 | 340 | 350 | 340 | 355 | 366 | 346 | 8438700
58 | Nababganj 55 MW PP (Southern power ) | 35 | 35 | 35 | 17 | [5 empty] | 30 | 35 | 35 | 35 | 35 | 35 | 35 | 35 | 35 |  | 35 | 35 | 55 | 55 | 35 | 35 | 35 | 671482
59 | Tangail Palli Power Gen 22 MW | 1 | 6 | 6 | 6 | 6 | 6 | 6 | 6 | 6 | 6 | 6 | 6 | 6 | 6 | 6 | 6 | 6 | 7 |  | 12 | 12 | 12 | 12 | 12 | 12 | 6 | 174960
60 | Barabkunda 22 MW PP (Regent)
61 | Narshingdi 22 MW PP (Doreen)
62 | Tangail 22 MW PP (Doreen)
63 | Impoprt (Tripura) | 80 | 78 | 72 | 70 | 76 | 72 | 70 | 62 | 66 | 72 | 72 | 70 | 98 | 98 | 104 | 96 | 90 | 70 |  | 62 | 62 | 64 | 70 | 78 | 86 | 82 | 1841280
64 | Malancha, Ctg. EPZ (United) | 38 | 38 | 38 | 30 | 38 | 38 | 33 | 7 | 3 | 2 | 2 | 5 | 7 | 6 | 2 | 2 | 10 | 15 |  | 15 | 15 | 26 | 30 | 35 | 27 | 35 | 503040
65 | Feni 22 MW PP (Doreen)
66 | Feni 11 MW PP (Doreen)
67 | Jangalia 33 MW PP (Summit)
68 | Cumilla 25 MW PP (Summit) | 18 | 18 | 18 | 18 | 18 | 18 | 18 | 5 | 5 | 18 | 17 | 5 | 5 | 5 | 5 | 5 |  | 10 |  | 17 | 17 | 17 | 17 | 17 | 17 | 17 | 308050
69 | Summit Ashulia | 17 | 17 | 17 | 17 | 17 | 17 | 17 |  | 15 | 15 | 15 | 15 | 15 | 16 | 15 | 15 | 15 | 15 |  | 15 | 15 | 15 | 15 | 16 | 16 | 16 | 358800
70 | Summit Madhabdi | 21 | 21 | 21 | 21 |  | 21 | 21 | 21 | 21 | 21 | 21 | 21 | 21 | 21 | 21 | 21 | 21 | 21 |  | 21 | 21 | 21 | 21 | 21 | 21 | 21 | 479520
71 | Maona 33 MW PP(Summit) | 30 | 30 | 30 | 30 | 30 | 30 | 30 | 30 | 30 | 30 | 30 | 33 | 33 | 33 | 33 | 33 | 33 | 33 |  | 33 | 33 | 33 | 33 | 33 | 30 | 33 | 794700
72 | Rupganj 33 MW PP(Summit) | 11 | 12 | 13 | 13 | 13 | 13 | 13 | 13 | 13 | 12 | 12 | 11 | 11 | 11 | 11 | 10 | 10 | 6 |  | 11 | 10 | 11 | 11 | 11 | 12 | 12 | 279300
73 | Ghorashal 108 MW PP (Regent)
| Feni Lanka Power | 106 | 106 | 106 | 106 | 106 | 106 | 106 | 106 | 106 | 106 | 106 | 106 | 106 | 106 | 106 | 106 | 106 | 106 |  | 106 | 106 | 106 | 106 | 106 | 106 | 106 | 2544480
| Chowmuhani 113 MW | 96 | 94 | 95 | 94 | 96 | 94 | 96 | 94 | 94 | 94 | 86 | 87 | 94 | 85 | 87 | 84 | 92 | 94 |  | 94 | 95 | 96 | 103 | 104 | 102 | 98 | 2266320
| Manikgonj 162MW PP(MPGL) | 54 | 54 | 54 | 54 | 54 | 54 | 54 | 54 | 54 | 54 | 54 | 54 | 72 | 72 | 72 | 72 | 77 | 144 |  | 144 | 144 | 144 | 144 | 144 | 126 | 90 | 1961280
77 | Siddhirganj 100 PP(Dutch Bangla)
78 | Gazipur 52 MW PP | [6 empty] | 8 | 8 | 16 | 16 | 16 | 16 | 16 | 16 | 8 | 8 | 8 | 11 |  | 25 | 25 | 25 | 25 | 25 | 16 | 8 | 273600
79 | Kodda 150 MW PP | 98 | 64 | 48 | 48 | 48 | 48 | 48 | 48 | 48 | 48 | 64 | 64 | 79 | 79 | 78 | 78 | 78 | 94 |  | 144 | 144 | 143 | 143 | 142 | 142 | 142 | 2000160
80 | Jamalpur 95 MW PP(Powerpac)
81 | Jangalia 52 MW PP (Lakdanavi) | 25 | 24 | 16 | 16 | 16 | 16 | 16 | 16 | 16 | 16 | 16 | 16 | 16 | 16 | 16 | 25 | 26 | 42 |  | 42 | 42 | 42 | 41 | 42 | 40 | 40 | 592579
| Gazipur 100 MW PP | 17 | 17 | 17 | 17 | 17 | 17 | 17 | 17 | 35 | 35 | 35 | 35 | 35 | 35 | 35 | 35 | 35 | 35 |  | 70 | 88 | 88 | 105 | 105 | 70 | 17 | 970560
| Kaptai 7 MW Solar PP | [5 empty] | 0 | 1 | 2 | 1 | 2 | 3 | 3 | 3 | 3 | 3 | 2 | 0 | [9 empty] | 21359
| Jodiac Power | 35 | 35 | 17 | 17 | 17 | 17 | 17 | 17 | 17 | 17 | 17 | 17 | 17 | 17 | 17 | 17 | 17 | 17 |  | 40 | 54 | 54 | 54 | 17 | 30 | 54 | 648947
| Karnaphuli Power Ltd. | 68 | 68 | 68 | 68 | 68 | 68 | 68 | 68 | 68 | 68 | 68 | 78 | 94 | 94 | 94 | 94 | 93 | 93 |  | 93 | 93 | 93 | 75 | 89 | 74 | 89 | 1992210
82 | Madanganj 102 PP(Summit)
83 | Pagla (DPA )
84 | B.Baria (Aggreko) 85MW
85 | Keraniganj 100 MW PP (Powerpac) | [25 empty] | 0 | 0
86 | Meghnaghat CCPP ( Summit)
87 | Meghnaghat 100 MW(IEL)
| Meghnaghat 104 MW PP (OPCL) | 49 | 51 | 51 | 33 | [5 empty] | 17 | 34 | 50 | 64 | 68 | 69 | 67 | 67 | 67 |  | 68 | 68 | 68 | 68 | 69 | 54 | 50 | 1026240
88 | Ghorashal 78.5 MW PP(MAX)
90 | Ashuganj 53MW PP (United)
91 | Juldah 100 MW Unit-1 (Acorn)
92 | Fenchuganj 44 MW (Energyprima) | [17 empty] | 10 |  | 10 | 10 | 10 | 10 | 10 | 10 | 10 | 98280
93 | Ashuganj 51 MW PP (Midland) | 51 | 51 | 51 | 51 | 51 | 51 | 51 | 51 | 51 | 51 | 51 | 51 | 51 | 51 | 51 | 51 | 43 | 51 |  | 51 | 51 | 51 | 51 | 51 | 51 | 51 | 1061392
94 | Gagnagar 102 MW PP (Digital Power) | 49 | 49 | 49 | 17 | [5 empty] | 16 | 17 | 17 | 17 | 17 | 17 | 17 | 17 | 50 |  | 97 | 97 | 97 | 97 | 90 | 25 | 24 | 734112
95 | Patenga 50MW PP (Baraka) | [19 empty] | 3 | 18 | 18 |  |  |  | 0 | 32160
96 | Chattogram 108 MW PP (ECPV) | 12 | 12 | [8 empty] | 0 | 13 | 36 | 38 | 37 | 38 | 39 | 49 |  | 41 | 38 | 40 | 42 | 46 | 44 | 45 | 538560
97 | katpotti 52 MW | [25 empty] | 0 | 0
98 | Bosila 108 MW PP(CLC)
99 | Madanganj-55 MW PP(Summit) | 55 | 55 | [7 empty] | 2 | 55 | 40 | 40 | 55 | 55 | 55 | 55 | 55 |  | 55 | 55 | 55 | 55 | 55 | 55 | 55 | 897457
100 | Manikganj 55 MW PP (Northern) | 35 | 35 | [7 empty] | 7 | 17 | 35 | 35 | 35 | 35 | 35 | 35 | 55 |  | 55 | 55 | 55 | 55 | 55 | 55 | 35 | 669697
101 | Kushiara 163 MW CCPP (KP) | 163 | 163 | 163 | 163 | 163 | 163 | 120 | 120 | 163 | 163 | 163 | 163 | 163 | 163 | 163 | 163 | 163 | 120 |  | 163 | 163 | 163 | 163 | 163 | 163 | 163 | 3605563
102 | Sarishabari 3 MW Solar Plant | [5 empty] | 0 | 0 | 1 | 2 | 2 | 3 | 2 | 2 | 2 | 1 | 1 | 0 | [9 empty] | 13550
103 | Kamalaghat 54 MW PP(Banco Energy) | 54 | 54 | 54 | 17 | 17 | 17 | 17 | 17 | 17 | 17 | 17 | 17 | 17 | 17 | 17 | 17 | 17 | 54 |  | 54 | 54 | 54 | 54 | 17 | 17 | 17 | 659880
104 | Keranigonj 300 MW PP (APR)
105 | Bramhangoan 100 MW PP (Aggreko)
106 | Mymensingh 200 MW PP (United) | 105 | 106 | 106 | 106 | 106 | 106 | 133 | 125 | 124 | 124 | 124 | 124 | 124 | 124 | 124 | 124 | 124 | 124 |  | 152 | 152 | 152 | 151 | 151 | 151 | 151 | 3009600
112 | Aurahati 100MW PP (Aggreko)
114 | Kodda 149 MW PP Unit-1 (Summit) | 53 | 36 | 34 | 35 | 35 | 34 | 35 | 35 | 51 | 71 | 80 | 112 | 115 | 114 | 113 | 102 | 93 | 98 |  | 106 | 121 | 116 | 130 | 129 | 105 | 68 | 1914768
115 | Juldah 100 MW PP Unit-3 (Acorn) | 25 | 25 | 25 | [6 empty] | 0 | 12 | 22 | 38 | 38 | 38 | 38 | 38 | 38 |  | 38 | 38 | 38 | 38 | 38 | 25 | 25 | 556800
116 | Chandpur 200 MW (Desh energy) | 185 | 193 | 149 | 100 | 100 | 104 | 106 | 103 | 103 | 103 | 103 | 103 | 103 | 103 | 103 | 103 | 121 | 195 |  | 200 | 200 | 200 | 200 | 200 | 200 | 156 | 3373920
117 | Ashuganj 150 MW PP (Midland) | 115 | 117 | 50 | 18 | [5 empty] | 2 | 18 | 40 | 50 | 52 | 47 | 50 | 55 | 57 |  | 65 | 93 | 89 | 94 | 95 | 99 | 102 | 1298036
118 | Bibiyana-III 400 MW CCPP | 355 | 355 | 355 | 353 | 355 | 354 | 347 | 347 | 350 | 345 | 317 | 317 | 317 | 318 | 304 | 304 | 305 | 335 |  | 355 | 358 | 368 | 373 | 368 | 368 | 353 | 8566000
| Jamalpur 115 MW PP (United) | 45 | 45 | 45 | 45 | 46 | 46 | 64 | 73 | 73 | 72 | 72 | 72 | 71 | 71 | 70 | 71 | 71 | 71 |  | 90 | 90 | 90 | 90 | 90 | 90 | 90 | 1651200
| Anwara 300 MW PP (United) | 52 | 52 | 52 | 52 | 52 | 52 | 52 | 52 | 52 | 50 | 52 | 52 | 52 | 52 | 52 | 52 | 52 | 52 |  | 51 | 51 | 52 | 51 | 51 | 51 | 51 | 1264582
| Juldah unit-2 (Acorn) | 24 | 24 | [7 empty] | 4 | 12 | 36 | 36 | 36 | 36 | 36 | 36 | 36 |  | 36 | 36 | 36 | 36 | 36 | 24 | 24 | 504000
| Anlima Energy Ltd. | 35 | 35 | 17 | [11 empty] | 12 | 17 | 17 | 17 |  | 25 | 35 | 35 | 17 | 17 | 30 | 91 | 402709
| Bhairob 54.5 MW | 17 | 17 | 17 | 17 | [11 empty] | 9 | 17 | 17 |  | 17 | 17 | 17 | 17 | 17 | 17 | 17 | 224640
| Spectra Solar Plant Ltd. | [5 empty] | 0 | 6 | 13 |  | 21 | 32 | 34 | 32 | 29 | 20 | 14 | 5 | 0 | [8 empty] | 231224
| Chandpur 115(Doreen) | 48 | 49 | 49 | 50 | 48 | 48 | 45 | 50 | 49 | 48 | 49 | 49 | 49 | 49 | 48 | 66 | 87 | 89 |  | 88 | 91 | 91 | 90 | 90 | 90 | 91 | 1521600
| Kanchan Purbachal Power Generation Ltd. | 17 | 17 | 17 | 17 | 17 | 17 | 17 | 17 | 17 | 17 | 17 | 17 | 17 | 17 | 17 | 17 | 17 | 17 |  | 17 | 17 | 17 | 17 | 17 | 17 | 17 | 432000
| Mirsharai 150 MW (Oil) | 53 | 17 | 17 | [6 empty] | 10 | 36 | 36 | 36 | 36 | 36 | 17 | 17 | 17 |  | 145 | 145 | 145 | 145 | 108 | 36 | 17 | 925018
Mirsharai 150 MW (Gas)
| Cox's Bazar Wind | 0 | 0 | 0 | 0 | 0 | 0 | 0 | 0 | 0 | 0 | 2 | 0 | 1 | 1 | 4 | 7 | 0 | 0 |  | 0 | 0 | 0 | 0 | 0 | 0 | 0 | 13440
| Sonagazi 75 MW Solar Plant | [5 empty] | 1 | 14 | 31 | 52 | 49 | 41 | 71 | 57 | 39 | 42 | 13 | 9 | [9 empty] | 392882
| Matarbari 2*600 MW (CPGCL) | 750 | 750 | 752 | 750 | 754 | 750 | 754 | 750 | 756 | 753 | 753 | 753 | 755 | 753 | 753 | 753 | 693 | 755 |  | 756 | 755 | 757 | 753 | 759 | 762 | 755 | 18210909
Meghnaghat (Reliance) 718MW CCPP
120
121 | Eastern Zone Total | 7463 | 7236 | 6853 | 6503 | 6396 | 6383 | 6346 | 6325 | 6419 | 6696 | 7021 | 7205 | 7341 | 7293 | 7413 | 7341 | 7277 | 7561 |  | 8329 | 8380 | 8428 | 8513 | 8397 | 8206 | 7968 | 175502515
122
123
124 | Khulna 60MW
manik
125 | Khulna 115 PP MW (KPCL-2) | [25 empty] | 0 | 0
126 | Khulna 330 MW CCPP (GAS)
127 | Khulna 330 MW CCPP (OIL)
128 | Khulna (Aggreeco) 55MW
Faridpur 50 MW Peaking PP
Khulna 225 MW CCPP
129 | Kulna 225 MW CCPP (GAS)
130 | Rupsha 105 MW PP (Orion rupsha) | 17 | 17 | 17 | [11 empty] | 7 | 17 | 6 | 14 |  | 28 | 35 | 34 | 48 | 51 | 51 | 53 | 366240
131 | Mongla Orion 100 MW Solar PP | [5 empty] | 1 | 18 | 46 | 70 | 87 | 95 | 73 | 44 | 86 | 65 | 44 | 16 | 1 | [8 empty] | 671040
132 | Rampal 1320 MW (BIFPCL) | 1245 | 1240 | 1240 | 1240 | 1242 | 1115 | 1119 | 1114 | 1070 | 1062 | 1063 | 1065 | 1067 | 1066 | 1060 | 1007 | 961 | 1002 |  | 1235 | 1243 | 1244 | 1243 | 1207 | 1243 | 1246 | 27352720
133 | United Payra Power Ltd. | [17 empty] | 2 |  | 17 | 17 | 17 |  |  |  | 0 | 43200
| Bhola Nutan Biddut BD LTD (GAS) | 180 | 180 | 180 | 180 | 180 | 180 | 180 | 180 | 180 | 180 | 180 | 220 | 220 | 220 | 220 | 220 | 220 | 180 |  | 220 | 220 | 220 | 220 | 220 | 220 | 220 | 5110160
Bhola Nutan Biddut BD LTD (OIL)
| Barisal 110 MW PP (Summit ) | [16 empty] | 16 | 16 |  | 48 | 48 | 48 | 48 | 64 | 64 | 16 | 298272
Barisal GT PP Unit-1& 2
136 | Barisal 307 MW | 307 | 307 | 307 | 307 | 307 | 307 | 250 | 250 | 200 | 200 | 200 | 200 | 200 | 200 | 200 | 200 | 200 | 222 |  | 307 | 307 | 307 | 307 | 270 | 307 | 307 | 6175000
137 | Barisal 1 MW Solar Plant | [5 empty] | 0 | 0 | 0 | 0 | 0 | 0 | 0 | 0 | 0 | 0 | 0 | 0 | 0 | [8 empty] | 3933
Bhola 95 MW PP (Aggreko)
140 | Bhola 225 MW CCPP | 134 | 80 | 80 | 80 | 80 | 80 | 80 | 80 | 80 | 80 | 80 | 130 | 130 | 130 | 130 | 130 | 130 | 80 |  | 130 | 130 | 130 | 130 | 130 | 130 | 130 | 2561000
141 | Bhola 33 MW PP (Venture) | 10 | 10 | 10 | 10 | 10 | 10 | 8 | 7 | 7 | 6 | 7 | 7 | 5 | 8 | 9 | 9 | 8 | 9 |  | 10 | 10 | 10 | 10 | 10 | 10 | 10 | 212071
142 | Noapara 100 MW PP (Bangla Trac)
143 | Noapara 40 MW PP (Khanjahan Ali)
144 | Gopalganj 100 MW Peaking PP
145 | Bheramara GTPP Unit-3
146 | Madhumati 100 MW PP | 15 | 15 | [15 empty] | 14 |  | 15 | 15 | 15 |  |  |  | 0 | 80352
147 | Bheramara HVDC | 886 | 885 | 885 | 885 | 885 | 885 | 885 | 885 | 885 | 884 | 885 | 885 | 884 | 885 | 886 | 886 | 886 | 885 |  | 885 | 868 | 742 | 742 | 742 | 743 | 743 | 20763636
148 | Bheramara 410 MW CCPP | 228 | 222 | 226 | 226 | 234 | 235 | 234 | 233 | 231 | 228 | 222 | 214 | 204 | 204 | 195 | 195 | 185 | 185 |  | 185 | 185 | 180 | 180 | 180 | 180 | 178 | 5188032
149 | Payra 1320 MW | 1244 | 1244 | 1244 | 1244 | 1244 | 1120 | 1080 | 1000 | 980 | 1000 | 1000 | 1030 | 1020 | 1020 | 1080 | 1090 | 1000 | 930 |  | 1110 | 1244 | 1244 | 1244 | 1244 | 1244 | 1244 | 28809600
150
151 | Barapukuria TPP Unit-1 | 60 | 60 | 60 | 60 | 60 | 60 | 60 | 59 | 61 | 61 | 61 | 62 | 61 | 62 | 63 | 62 | 62 | 62 |  | 61 | 62 | 60 | 61 | 61 | 60 | 61 | 1405090
152 | Barapukuria TPP Unit-2
153 | Barapukuria 275 MW TPP Unit-3 | 200 | 200 | 200 | 200 | 200 | 200 | 200 | 200 | 206 | 210 | 210 | 210 | 210 | 210 | 210 | 210 | 210 | 210 |  | 190 | 190 | 185 | 210 | 210 | 180 | 163 | 4912000
156 | Baghabari 71 MW GTPP
Baghabari 100 MW GTPP
| Baghabari 50 MW Peaking PP | [19 empty] | 35 | 38 | 38 | 38 | 38 | 38 | 38 | 208885
| Sirajgonj 6.55 MW Solar | [5 empty] | 0 | 0 | 2 | 3 | 4 | 5 | 5 | 3 | 5 | 3 | 2 | 0 | 0 | [8 empty] | 37140
157 | Sirajganj 68 MW Solar Park | [6 empty] | 10 | 27 | 42 | 56 | 62 | 65 | 62 | 55 | 42 | 29 | 9 | 0 | [8 empty] | 459000
158 | Sirajgonj 225MW CCPP Unit-1 (Gas) | 160 | 160 | 160 | 160 | 163 | 166 | 166 | 167 | 167 | 166 | 176 | 184 | 183 | 183 | 184 | 183 | 182 | 182 |  | 182 | 180 | 180 | 180 | 180 | 181 | 180 | 4209000
Sirajgonj 225MW CCPP Unit-1(Oil)
Sirajgonj 225 MW CCPP Unit-2 (Gas)
159 | Sirajgonj 225 MW CCPP Unit-2 (Oil)
Sirajgonj 225MW CCPP Unit-3 (Gas)
Sirajgonj 225MW CCPP Unit-3 (Oil)
160 | Sirajgonj 400 MW CCPP Unit-4 | 350 | 350 | 350 | 350 | 414 | 350 | 350 | 350 | 350 | 380 | 380 | 414 | 414 | 370 | 414 | 414 | 414 | 350 |  | 414 | 300 | 350 | 414 | 414 | 414 | 414 | 9255200
161 | Sirajgonj 400MW CCPP Unit-4 (Oil)
162 | Bera 70 MW Peaking PP | [15 empty] | 4 | 5 | 15 |  | 17 | 17 | 25 | 28 | 28 | 23 | 23 | 138998
163 | Bogra 22 MW PP (GBB)
164 | Bogura 20 MW PP (Energyprima)
165 | Ullapara 11 MW PP (Summit) | 5 | 5 | 5 | 5 | 5 | 5 | 5 | 5 | 5 | 5 | 5 | 5 | 5 | 5 | 5 | 5 | 5 | 5 |  | 8 | 8 | 8 | 8 | 8 | 8 | 8 | 140616
166 | Amnura 50 MW PP(Sinha) | [25 empty] | 0 | 0
167 | Katakhali 50 MW PP (Northern)
168 | Katakhali 50 MW Peaking PP | [17 empty] | 16 |  | 40 | 42 | 46 | 44 | 44 | 42 | 40 | 222247
169 | Santahar 50 MW Peaking PP | 30 | [14 empty] | 12 | 22 | 22 |  | 22 | 22 | 22 | 22 | 22 | 22 | 22 | 227832
170 | Natore 52 MW PP (Rajlanka) | [25 empty] | 0 | 0
171 | Chapainawabganj 100 MW Peaking PP | [12 empty] | 42 | 42 | 41 | 41 | 41 | 59 |  | 94 | 94 | 94 | 94 | 94 | 95 | 95 | 834944
Baghabari 200 MW PP (Paramount)
172 | Bagura 113 MW PP (Confidence)-2 | 113 | 113 | 113 | 70 | 70 | 70 | 70 | 70 | 70 | 35 | 35 | 35 | 45 | 80 | 113 | 113 | 113 | 113 |  | 113 | 113 | 113 | 113 | 113 | 113 | 113 | 2211360
173 | Confidence Power Bogura Unit-1 113 MW | 113 | 113 | 113 | 70 | 35 | 35 | 35 | 35 | 35 | 35 | 35 | 35 | 70 | 95 | 113 | 113 | 113 | 113 |  | 113 | 113 | 113 | 113 | 113 | 113 | 113 | 2003040
175 | Rangpur 20 MW GTPP | 0 | 0 | 0 | 0 | 0 | 0 | 0 | 0 | 0 | 0 | 0 | 0 | 0 | 0 |  |  | 0 | 0 |  | 0 | 0 | 0 | 0 |  | 0
176 | Saidpur 20 MW GTPP | 0 | 0 | 0 | 0 | 0 | 0 | 0 | 0 | 0 | 0 | 0 | 0 | 0 | 0 | 0 | 0 | 0 | 0 |  | 0 | 0 | 0 |  |  | 0 | 0
177 | Rangpur 113 MW PP (Confidence) | 99 | 99 | 99 | 92 | 92 | 92 | 92 | 84 | 83 | 77 | 64 | 64 | 60 | 65 | 57 | 57 | 68 | 98 |  | 106 | 105 | 106 | 106 | 106 | 106 | 106 | 2052259
178 | Sympa Solar Power 8MW | [5 empty] | 0 | 1 | 3 | 5 | 6 | 7 | 7 | 6 | 6 | 5 | 3 | 1 | 0 | [8 empty] | 49337
| Energypac Power Venture Thakurgaon Ltd. | 115 | 115 | 74 | 35 | 35 | 35 | 35 | 35 | 35 | 35 | 35 | 35 | 35 | 48 | 105 | 115 | 115 | 115 |  | 115 | 115 | 115 | 115 | 115 | 115 | 115 | 1849920
| Intraco Solar 30 MW | [5 empty] | 0 | 6 | 16 | 26 | 32 | 35 | 37 | 35 | 32 | 25 | 16 | 5 | 0 | [8 empty] | 266238
178 | Adani Power Jharkhanda Ltd | 1006 | 1014 | 1017 | 1016 | 1014 | 1017 | 1016 | 1013 | 1013 | 1016 | 1019 | 1011 | 1020 | 1022 | 1032 | 1024 | 1020 | 1026 |  | 1019 | 1120 | 1117 | 1113 | 1119 | 1112 | 1102 | 24930791
| Teesta Solar Limited | [5 empty] | 2 | 36 | 93 | 141 | 177 | 197 | 205 | 195 | 173 | 137 | 87 | 32 | 1 | [8 empty] | 1478160