## Forecast
[5 empty] | Power Grid Company of Bangladesh Ltd. | [10 empty] | QF-LDC-07
|  |  | Report on forecasted generation & Demand of national grid on | [6 empty] | 2019-03-08 | Friday
|  | Date (day): | 2019-03-08 |  | Friday
| Probable Maximum |  | Generation : |  | (a) At Day Peak Hour : | 11655 | MW |  |  | (b) At Evening Peak Hour : |  | 12991 | MW
Sl. | [6 empty] | Present | Actual Generation |  | Forecasted Available Gen. on |  | Ev. Peak Gen.Shortage |  | Plants under |  | Probable
No. | Name of the Power Station |  | Fuel | Producer | Installed Capacity |  | Capacity | On | 2019-03-07 | 2019-03-08 | during | for Fuel | for plant. S/D | Shut down (date)/ |  | Start up
[8 empty] | Day Peak | Ev. Peak | Day Peak | Ev. Peak | Limitation | M/C Problem | Remarks |  | Date
[5 empty] | Unit No. X Capacity | MW | MW | MW | MW | MW | MW | MW | MW
1 | Ghorasal ST: Unit-1,2 |  | Gas | PDB | 2*55 | 110 | 85 | 35 | 35 | 35 | 35 |  | 50 | Unit #1 Under maint.
| Ghorasal GT: Unit-3 |  | Gas | PDB | 1*210 | 210 | 170 | 0 | 0 | 0 | 0 |  |  | Under Maint.
| Ghorasal GT: Unit-4 |  | Gas | PDB | 1*210 | 210 | 180 | 0 | 0 | 0 | 0 |  |  | On test.
| Ghorasal ST: Unit-5 |  | Gas | PDB | 1*210 | 210 | 190 | 170 | 170 | 190 | 190
2 | Ghorasal ST: Unit-7 |  | Gas | PDB | 1*243+1*122 | 365 | 365 | 300 | 320 | 360 | 360
3 | Ghorashal 78MW (MAX) |  | Gas | QRPP | 2*40 | 78 | 78 | 40 | 40 | 40 | 40 | 38 |  | Gas shortage
4 | Ghorashal (Regent) |  | Gas | IPP | 34*3.35 | 108 | 108 | 111 | 108 | 108 | 108
5 | Haripur GT: Unit-1, 2 |  | Gas | SBU, PDB | 2*32 | 64 | 40 | 0 | 40 | 20 | 20
6 | Haripur 412 MW CCPP |  | Gas | EGCB | 1*273+1*139 | 412 | 412 | 350 | 367 | 412 | 412 |  |  | FGMO
7 | Haripur NEPC 110MW |  | HFO | IPP | 8*15 | 110 | 110 | 0 | 0 | 110 | 110
8 | Haripur Power CCPP 360MW |  | Gas | IPP | 1*235+1*125 | 360 | 360 | 0 | 0 | 0 | 0 |  | 360 | Under Maint.
9 | Meghnaghat CCPP 450MW |  | Gas | IPP | 2*150+1*150 | 450 | 450 | 360 | 450 | 450 | 450
10 | Meghnaghat (IEL) |  | HFO | QRPP | 12*8.9 | 100 | 100 | 0 | 0 | 100 | 100
11 | Meghnaghat CCPP(Summit) |  | HSD | IPP | 2*110+1*110 | 305 | 305 | 0 | 0 | 0 | 0 |  | 305 | Under Maint.
12 | Madanganj 102MW |  | HFO | QRPP | 6*17 | 102 | 100 | 0 | 30 | 100 | 100
13 | Madanganj-55 MW |  | HFO | (IPP) | 3*17.08+1*11.3 | 55 | 55 | 15 | 50 | 55 | 55
14 | Keraniganj (Powerpac) 100MW |  | HFO | QRPP | 8*13.45 | 100 | 100 | 0 | 0 | 100 | 100
15 | Narshingdi (Doreen) |  | Gas | SIPP, REB | 8*2.90 | 22 | 22 | 22 | 22 | 22 | 22
16 | Siddhirgonj ST 210MW |  | Gas | PDB | 1*210 | 210 | 115 | 110 | 110 | 110 | 110
17 | Siddhirgonj GT Unit-1& 2 |  | Gas | EGCB | 2*105 | 210 | 210 | 105 | 115 | 80 | 115 | 95 |  | Gas shortage
18 | Siddhirganj (Desh) |  | HSD | QRPP | 96*1.2 | 100 | 100 | 0 | 0 | 100 | 100
19 | Siddhirganj (Dutch Bangla) |  | HFO | QRPP | 12*8.9 | 100 | 100 | 0 | 0 | 100 | 100
20 | Siddhirganj CCPP-335 MW |  | Gas | EGCB | 1*217 | 217 | 217 | 80 | 115 | 115 | 115 |  | 102 | Machine problem
0 | Pagla (DPA ) |  | HSD | QRPP | 100*0.5 | 0 | 0 | 0 | 0 | 0 | 0 |  |  | Contract expired
21 | Gagnagar (Orion) |  | HFO | IPP | 12*8.924 | 102 | 102 | 7 | 30 | 102 | 102
22 | Katpotti 51 MW |  | HFO | IPP | 7*7.9 | 51 | 51 | 12 | 34 | 48 | 48
23 | Banco Energy 54MW |  | HFO | IPP | 3*18 | 54 | 54 | 17 | 54 | 54 | 54
24 | Kodda 149MW |  | HFO | BPDB-RPCL | 9*17.06 | 149 | 149 | 0 | 0 | 149 | 149
25 | Northern 55 MW |  | HFO | IPP | 3*19.3 | 55 | 55 | 18 | 55 | 55 | 55
26 | Southern 55MW |  | HFO | IPP | 3*19.3 | 55 | 55 | 0 | 0 | 55 | 55
27 | Bosila 108MW |  | HFO | IPP | 12*8.775+1*3.5 | 108 | 108 | 24 | 64 | 50 | 65 |  | 43 | Engine problem
28 | Summit Power,(Madhabdi+Ashulia) |  | Gas | SIPP,REB | 3*3.67+4*8.73 | 80 | 80 | 48 | 51 | 58 | 58 |  | 22 | Engine problem
29 | Summit Maona |  | Gas | SIPP,REB | 4*8.73 | 33 | 33 | 33 | 33 | 33 | 33
30 | Summit Rupganj |  | Gas | SIPP,REB | 4*8.73 | 33 | 33 | 33 | 33 | 30 | 33
31 | Gazipur (RPCL) |  | HFO | IPP | 6*8.9 | 52 | 52 | 25 | 10 | 51 | 51
32 | Tongi GT |  | Gas | PDB | 1* 105 | 105 | 105 | 40 | 0 | 40 | 40 | 65 |  | Gas shortage
33 | Summit Gazipur -2 |  | HFO | IPP | 18*17.076 | 300 | 300 | 0 | 0 | 200 | 300
34 | APR Energy , Keranigonj |  | HSD | IPP | 256*1.4 | 300 | 300 | 0 | 0 | 200 | 300
35 | Bramhangoan 100 MW (Aggreko) |  | HSD | IPP | 100 | 100 | 100 | 0 | 0 | 50 | 100
36 | Aggreko Aurahati 100MW |  | HSD | IPP | 0.85*23+0.95*91 | 100 | 100 | 0 | 0 | 50 | 100
37 | Summit Gazipur-1 150MW |  | HFO | IPP | 149 | 149 | 149 | 0 | 19 | 149 | 149
| Dhaka area Total |  |  |  |  | 6034 | 5798 | 1955 | 2355 | 3981 | 4334 | 198 | 882
38 | Chattogram ST-1 (Raozan) |  | Gas | PDB | 1*210 | 210 | 180 | 130 | 135 | 135 | 135 | 45 |  | Gas shortage
| Chittgong ST-2 (Raozan) |  | Gas | PDB | 1*210 | 210 | 180 | 0 | 0 | 0 | 0 | 180 |  | Gas shortage
39 | Raozan 25 MW (RPCL) |  | HFO | IPP | 3*8.9 | 25 | 25 | 0 | 25 | 25 | 25
40 | Teknaf Solartech 20MW |  | Solar | Teknaf Solartech Energy Ltd. | 20 | 20 | 20 | 6.44 | 0 | 20 | 0
41 | Patenga 50MW |  | HFO | IPP | 8*6.98 | 50 | 50 | 0 | 43 | 50 | 50
42 | Kaptai Hydro: Unit-1,2,3,4, 5 |  | Hydro | PDB | 2*40+3*50 | 230 | 230 | 70 | 70 | 72 | 72 |  | 158 | Low water lavel
43 | Sikalbaha ST 60MW |  | Gas | PDB | 1*60 | 60 | 40 | 0 | 0 | 0 | 0 |  | 40 | Under S/D
44 | Sikalbaha 225MW |  | Gas/HSD | PDB | 1*150+1*175 | 225 | 225 | 204 | 201 | 225 | 225
45 | Sikalbaha Peaking GT |  | Gas/HSD | PDB | 1*150 | 150 | 150 | 0 | 0 | 0 | 0 |  | 150 | Under maint.
46 | Sikalbaha (Energis) |  | HFO | RPP | 4*12.5+2*11.9+1*3+1*1.5 | 51 | 51 | 32 | 37 | 51 | 51
47 | Hathazari peaking |  | HFO | PDB | 11*8.9 | 98 | 98 | 0 | 0 | 0 | 72
48 | Dohazari Peaking |  | HFO | PDB | 6*17 | 102 | 102 | 0 | 17 | 0 | 68
49 | Juldah (Acorn) |  | HFO | QRPP | 8*13.45 | 100 | 100 | 10 | 12 | 70 | 70 |  | 30 | Engine problem
50 | Juldah 100 MW Unit-3 |  | HFO | IPP | 0 | 100 | 100 | 30 | 101 | 100 | 100
51 | Barabkunda (Regent) |  | Gas | SIPP, PDB | 8*2.90 | 22 | 22 | 21 | 21 | 20 | 20
* | Malancha, Ctg. EPZ (United) |  | Gas |  | 5*8.73+3*9.34 |  | 0 | 2 | 13 | 30 | 35
52 | Chattogram ECPV 108 MW |  | HFO | IPP | 16*7 | 108 | 108 | 0 | 4 | 106 | 106
| Chattogram area Total |  |  |  |  | 1761 | 1681 | 505.44 | 679 | 904 | 1029 | 225 | 378
53 | Ashuganj ST: Unit- 3 |  | Gas | APSCL | 1*150 | 150 | 135 | 70 | 70 | 70 | 70 | 65 |  | Gas shortage
| Ashuganj ST: Unit- 4 |  | Gas | APSCL | 1*150 | 150 | 129 | 80 | 80 | 80 | 80 | 49 |  | Gas shortage
| Ashuganj ST: Unit- 5 |  | Gas | APSCL | 1*150 | 150 | 134 | 0 | 0 | 0 | 0 | 134 |  | Gas shortage
54 | Ashuganj CCPP 225 MW |  | Gas | APSCL | 1*142+1*75 | 221 | 221 | 204 | 185 | 221 | 221 |  |  | FGMO
55 | Ashuganj CCPP(North) |  | Gas | APSCL | 1*360 | 360 | 360 | 320 | 340 | 360 | 360
56 | Ashuganj CCPP(South) |  | Gas | APSCL | 1*360 | 360 | 360 | 250 | 250 | 320 | 320
57 | Ashuganj Engines TSK |  | Gas | APSCL | 14*3.968 | 53 | 45 | 40 | 40 | 40 | 40
58 | Ashuganj (Precision) 55MW |  | Gas | RPP | 15*4 | 55 | 55 | 5 | 5 | 5 | 5 | 50 |  | Gas shortage
59 | Ashuganj (United) 53MW |  | Gas | QRPP | 14*4 | 53 | 53 | 5 | 5 | 5 | 5 | 48 |  | Gas Shortage
60 | Ashuganj 195MW Modular |  | Gas | IPP | 20*9.73+1*16 | 195 | 195 | 8 | 8 | 8 | 8 | 187 |  | Gas Shortage
61 | Ashuganj (Midland) 51MW |  | Gas | IPP | 6*9.34 | 51 | 51 | 35 | 35 | 45 | 45 |  | 6 | Engine problem
62 | Midland 150MW |  | HFO | IPP | 23*7.015 | 150 | 150 | 0 | 65 | 150 | 150
63 | B.Baria (Aggreko) 85MW |  | Gas | QRPP | 86*1.10 | 85 | 85 | 0 | 0 | 0 | 0 |  |  | Contract expired
64 | Daudkandi Peaking 52MW |  | HFO | PDB | 6*8.92 | 52 | 52 | 8 | 8 | 0 | 50
65 | Chandpur CCPP |  | Gas | PDB | 1*106+1*57 | 163 | 163 | 0 | 0 | 100 | 100 |  | 63 | ST under maint.
66 | Chandpur Desh 200MW |  | HFO | IPP | 0 | 200 | 200 | 52 | 142 | 200 | 200
67 | Feni (Doreen) 22MW |  | Gas | SIPP, PDB | 8*2.90 | 22 | 22 | 0 | 0 | 22 | 22
68 | Feni, Mohipal (Doreen) |  | Gas | SIPP, REB | 4*2.90 | 11 | 11 | 11 | 11 | 11 | 11
** | Tripura |  |  | Imported power | 0 | 160 | 160 | 102 | 124 | 105 | 127
69 | Jangalia (Summit) 33MW |  | Gas | SIPP, PDB | 4*8.73 | 33 | 33 | 33 | 33 | 33 | 33
70 | Lakdhanvi 52 MW |  | HFO | IPP | 6*8.92 | 52 | 52 | 0 | 0 | 52 | 52
71 | Summit Cumilla 25MW |  | Gas | SIPP, PDB | 3*3.67+2*6.97 | 25 | 25 | 15 | 22 | 22 | 22
72 | Daudkandi bangla trak |  | HSD | IPP | 154*1.4 | 200 | 200 | 0 | 0 | 100 | 200
| Cumilla Area Total |  |  |  |  | 2951 | 2891 | 1238 | 1423 | 1949 | 2121 | 533 | 69
73 | Mymensingh RPCL 210MW |  | Gas | IPP | 4*35+1*70 | 210 | 202 | 202 | 208 | 210 | 210
74 | Tangail (Doreen) 22MW |  | Gas | SIPP, PDB | 8*2.90 | 22 | 22 | 22 | 22 | 22 | 22
75 | Jamalpur 95MW |  | HFO | IPP | 12*8.924 | 95 | 95 | 35 | 88 | 80 | 90 |  | 5 | Enjgine problem
76 | Sarishabari (Solar) |  | Solar | IPP | 1*3 | 3 | 3 | 1 | 0 | 2 | 0
77 | United Mymensingh PPL |  | HFO | IPP | 200 | 200 | 200 | 7 | 30 | 100 | 200
78 | United Jamalpur PPL |  | HFO | IPP | 115 MW | 115 | 115 | 0 | 0 | 122 | 122
| Mymensingh Area Total |  |  |  |  | 645 | 637 | 267 | 348 | 536 | 644 | 0 | 5
79 | Fenchugonj CCPP-1 |  | Gas | PDB | 2*32+1*33 | 97 | 70 | 60 | 60 | 60 | 60
80 | Fenchugonj CCPP-2 |  | Gas | PDB | !F71 | 104 | 90 | 71 | 60 | 0 | 0 |  |  | Under maint
81 | Kushiara 163 MW CCPP GT |  | Gas | IPP | 1*109+1*54 | 163 | 163 | 100 | 163 | 163 | 163
82 | Shajibazar 330 MW |  | Gas | PDB | 3*110 | 330 | 330 | 190 | 192 | 220 | 220
83 | Fenchugonj (Barakatullah) 51MW |  | Gas | RPP | 19*2.90 | 51 | 51 | 53 | 51 | 51 | 51
84 | Fenchuganj (EPL) 44MW |  | Gas | RPP | 12*3.3+5*2 | 44 | 44 | 50 | 35 | 10 | 44
85 | Hobiganj 11MW |  | Gas | SIPP, REB | 4*2.90 | 11 | 11 | 8 | 11 | 11 | 11
86 | Shahjibazar GT: Unit- 8, 9 |  | Gas | PDB | 2*35 | 70 | 66 | 65 | 46 | 66 | 66
87 | Shahjibazar 86MW |  | Gas | RPP | 32*2.90 | 86 | 86 | 50 | 84 | 86 | 86
88 | Shahjibazar (EPL) 50MW |  | Gas | RPP | 27*2.0 | 50 | 50 | 47 | 46 | 50 | 50
89 | Sylhet GT 150 MW |  | Gas | PDB | 1*142 | 142 | 142 | 93 | 115 | 116 | 116
90 | Sylhet GT 20 MW |  | Gas | PDB | 1*20 | 20 | 20 | 0 | 19 | 20 | 20
91 | Sylhet (EPL) 50MW |  | Gas | RPP | 27*2 | 50 | 50 | 44 | 47 | 24 | 47 |  | 3
92 | Shahjahanulla 25 MW |  | Gas | SIPP, REB | 3*9.34 | 25 | 25 | 23 | 23 | 25 | 25
93 | Summit Bibiana- 2 |  | Gas | IPP | 1*222+1*119 | 341 | 341 | 315 | 300 | 341 | 341
| Bibiyana-3 285MW |  | Gas | PDB | 285 MW | 0 | 0 | 0 | 0 | 0 | 0 |  |  | On test
94 | Sylhet (Desh) 10MW |  | Gas | RPP | 6*1.95 | 10 | 10 | 10 | 9 | 10 | 10
| Sylhet Area Total |  |  |  |  | 1594 | 1549 | 1179 | 1261 | 1253 | 1310 | 0 | 3
95 | Bheramara GT-1,2,3 |  | HSD | PDB | 3*20 | 60 | 46 | 0 | 0 | 0 | 46
** | Bheramara (HVDC ) |  | 0 | Imported power | 2*500 | 1000 | 1000 | 702 | 850 | 704 | 853
| Khulna (KPCL-1 & 3) |  | HFO | IPP | 19*6.5 | 0 | 0 | 0 | 0 | 0 | 0 |  |  | Contract expired
96 | Khulna (KPCL-2) |  | HFO | QRPP | 7*17 | 115 | 115 | 0 | 16 | 115 | 115
97 | Faridpur Peaking |  | HFO | PDB | 8*6.89 | 54 | 54 | 0 | 0 | 0 | 38
98 | Khulna CCPP 225MW |  | HSD | NWPGCL | 1*150+1*75 | 230 | 230 | 0 | 0 | 0 | 0 |  |  | Reserve
99 | Gopalganj Peaking |  | HFO | PDB | 16*6.98 | 109 | 109 | 0 | 86 | 0 | 86
100 | Bheramara 360 MW |  | Gas | NWPGCL | 1*278+1*132 | 410 | 410 | 300 | 270 | 410 | 410
101 | Noapara (KZA) 40MW |  | HFO | QRPP | 5*8.5 | 40 | 40 | 16 | 40 | 40 | 40
0 | Khulna (Aggreeco) 55MW |  | HSD | QRPP | 71*0.85 | 0 | 0 | 0 | 0 | 0 | 0 |  |  | Contract Expired
102 | Bangla Trak Noapara |  | HSD | IPP | 70*1.4 | 100 | 100 | 0 | 0 | 100 | 100
103 | Labon Chora 105 MW |  | HFO | IPP | 6*18.445 | 105 | 105 | 0 | 105 | 105 | 105
| Khulna Area Total |  |  |  |  | 2223 | 2209 | 1018 | 1367 | 1474 | 1793 | 0 | 0
104 | Summit Barisal 110 MW |  | HFO | IPP | 7*17.076 | 110 | 110 | 0 | 48 | 100 | 100 |  | 10 | Engine problem
105 | Barisal GT: Unit-1, 2 |  | HSD | PDB | 2*20 | 40 | 30 | 0 | 0 | 0 | 30
106 | Bhola (Venture) 33MW |  | Gas | RPP | 1*34.50 | 33 | 33 | 12 | 20 | 26 | 26 |  | 7 | Engine problem
107 | Bhola CCPP 194MW |  | Gas | PDB | 2*63+1*68 | 194 | 194 | 174 | 164 | 177 | 177
108 | Bhola Aggreko 95MW |  | Gas | QRPP | 96*1.10 | 95 | 95 | 12 | 96 | 95 | 95
| Barisal Area Total |  |  |  |  | 472 | 462 | 198 | 328 | 398 | 428 | 0 | 17
109 | Baghabari GT 71MW |  | Gas | PDB | 1*71 | 71 | 71 | 60 | 65 | 65 | 65
| Baghabari GT 100MW |  | Gas | PDB | 1*100 | 100 | 100 | 0 | 0 | 0 | 0 | 100 |  | Gas shortage.
110 | Baghabari Peaking 50MW |  | HFO | PDB | 6*8.9 | 52 | 52 | 0 | 0 | 0 | 50
111 | Bera Peaking |  | HFO | PDB | 9*8.29 | 71 | 71 | 0 | 0 | 0 | 45
112 | Amnura 50MW |  | HFO | QRPP | 7*7.79 | 50 | 50 | 50 | 50 | 50 | 50
113 | Katakhali (Northern) |  | HFO | QRPP | 6*8.9 | 50 | 50 | 0 | 0 | 50 | 50
114 | Katakhali Peaking |  | HFO | PDB | 6*8.7 | 50 | 50 | 0 | 0 | 32 | 32
115 | Sirajgonj Unit-1 225MW |  | Gas/HSD | NWPGCL | 1*150+1*75 | 210 | 210 | 194 | 169 | 200 | 200 |  |  | FGMO
116 | Sirajgonj Unit-2 225MW |  | Gas/HSD | NWPGCL | 1*150+1*75 | 220 | 220 | 189 | 177 | 192 | 195 |  |  | FGMO
117 | Sirajgonj Unit-3 225MW |  | Gas/HSD | NWPGCL | 1*141 | 220 | 220 | 201 | 182 | 220 | 220
118 | Sirajgonj Unit-4 414 MW(Gas) |  | Gas | SNWPGCL | 1*282 | 282 | 282 | 0 | 0 | 0 | 0 | 282 |  | Under S/D
119 | Santahar Peaking |  | HFO | PDB | 6*8.7 | 50 | 50 | 0 | 0 | 0 | 38
120 | Bogra (GBB) |  | Gas | RPP | 6*4 | 22 | 22 | 22 | 22 | 22 | 22
121 | Bogra (EPL) |  | Gas | RPP | 5*3.3+5*2 | 20 | 10 | 14 | 14 | 17 | 17 |  |  | Engine problem
122 | Ullapara (Summit) |  | Gas | SIPP, REB | 4*2.90 | 11 | 11 | 11 | 0 | 11 | 11
123 | Rajlanka 52 MW |  | HFO | IPP | 6*8.92 | 52 | 52 | 43 | 45 | 52 | 52
124 | Chapainawabganj-100 MW |  | HFO | PDB | 12*8.924 | 104 | 104 | 0 | 51 | 100 | 100
125 | Paramount Baghabari |  | HSD | IPP | 200 MW | 200 | 200 | 0 | 0 | 0 | 0 |  |  | Reserve
| Confidence CPBL-2 |  | HFO | IPP | 113 MW | 0 | 0 | 10 | 0 | 0 | 0 |  |  | On test
| Rajshahi Area Total |  |  |  |  | 1835 | 1825 | 794 | 775 | 1011 | 1147 | 382 | 0
126 | Barapukuria Unit-1 |  | Coal | PDB | 1*125 | 125 | 85 | 0 | 0 | 0 | 0 |  | 85 | Under maint.
| Barapukuria Unit-2 |  | Coal | PDB | 1*125 | 125 | 85 | 0 | 0 | 0 | 0 |  | 85 | Under maint.
127 | Barapukuria Unit-3 |  | Coal | PDB | 1*275 | 274 | 274 | 149 | 149 | 149 | 149 | 125 |  | Coal shortage
128 | Rangpur GT |  | HSD | PDB | 1*20 | 20 | 20 | 0 | 17 | 0 | 17
129 | Saidpur GT |  | HSD | PDB | 1*20 | 20 | 20 | 0 | 19 | 0 | 19
| Rangpur Area Total |  |  |  |  | 564 | 484 | 149 | 185 | 149 | 185 | 125 | 170
| Total |  |  |  |  | 18079 | 17536 | 7303.44 | 8721 | 11655 | 12991 | 1463 | 1524
| Usable load at Substation end after deducting Auxiliary use & Transmission loss | [6 empty] | 6984.3699 | 8340 | 11145.8204 | 12423.4537
A. |  | 2019-03-07 | (Yesterday) |  |  |  |  | Thursday
1 | Highest Generation : |  |  | 8721 | MW at | 19:00 | hrs | 11 Evening Peak Hour : | [5 empty] | 19:00 | hrs.
2 | Minimum Generation : |  |  | 5698 | MW at | 5:00 | hrs | 12 Max. Demand (Generation end) at evening peak hour : | [5 empty] | 8721 | MW
3 | Day peak Generation : |  |  | 7303.44 | MW at | 12:00 | hrs | 13 Max. Demand (Substation end) at evening peak hour : | [5 empty] | 8340 | MW
4 | Evening peak Generation : |  |  | 8721 | MW at | 19:00 | hrs | 14 Load Shed (Substation end) at evening peak hour : | [5 empty] | 0 | MW
5 | Total Energy Generation : |  | 171.084 | MKWHr | By Solar | 0.07067 | MKWHr | 15. Area wise Demand (S/S end), Supply (S/S end) & | [5 empty] | 16 Hourly Load Shed during
| By Gas: | 137.1618 | MKWHr |  | By Oil: | 9.6402 | MKWHr | Load Shed (S/S end) at Evening peak hour in MW : | [5 empty] | Evening Peak hours :
| By Coal: | 3.6642 | MKWHr |  | By Hydro: | 1.622 | MKWHr | Area | Demand | Supply |  | Loadshed |  | Time |  | Loadshed
6 | Generation Shortfall : |  | For Fuel Limitation = |  |  | 1463 | MW | Dhaka | 2989 | 2989 |  | 0
|  |  | For Plants S/D or M/C prob = |  |  | 1524 | MW | Chittagong | 908 | 908 |  | 0 |  | 18:00 |  | 0
|  |  | Total = |  |  | 2987 | MW | Khulna | 1024 | 1024 |  | 0 |  | 18:30 |  | 0
7 | Total Gas Supplied : |  |  | 1158.02 | MMCFD |  |  | Rajshahi | 904 | 904 |  | 0 |  | 19:00 |  | 0
8 | Fuel Cost : | i) Gas : | Taka | 98157958.986 | ii) Oil : | Taka | 73013352.58 | Comilla | 715 | 715 |  | 0 |  | 19:30 |  | 0
|  | iii) Coal : | Taka | 14143812 | Total | Taka | 185315123.566 | Mymensingh | 661 | 661 |  | 0 |  | 20:00 |  | 0
9 | Power flow through E-W Interconnectors : |  |  |  | i) Energy | 0.7925 | MKWHr. | Sylhet | 314 | 314 |  | 0 |  | 21:00 |  | 0
| ii) During Peak Demand : |  |  | -360 | MW (E to W) at | 19:00 | hrs | Barisal | 211 | 211 |  | 0 |  | 22:00 |  | 0
| iii) Maximum : |  |  | -360 | MW at | 19:00 | hrs | Rangpur | 614 | 614 |  | 0 |  | 23:00 |  | 0
10 | Maximum Temperature in Dhaka was |  |  |  | 29.5° C |  |  | Total | 8340 | 8340 |  | 0
B. |  | 2019-03-08 | (Today) |  |  |  | Friday |  |  | Probable max. temperature in Dhaka |  |  | 29.7° C
Forecast
1 | Maximum Demand* Evening (Generation end) |  |  |  | 8300 | MW |  | 6 Total Load Shed forecast (Substation end) : |  |  |  |  | 0 | MW
2 | Maximum Generation (Generation end) |  |  |  | 12991 | MW |  | 7 Area wise Load Shed forecast (Substation end) :
3 | Maximum Demand* Day (Generation end) |  |  |  | 6600 | MW
4 | Reserve(Generation end) |  |  |  | 4691 | MW |  | Dhaka | Chittagong | Khulna | Rajshahi | Comilla | Mymensingh | Sylhet | Barisal | Rangpur
5 | Total Energy Generation |  |  |  | 162.8251 | MKWHr |  | MW | MW | MW | MW | MW | MW | MW | MW | MW
6 | Actual Minimum Generation up to 8:00 hrs. |  |  |  | 5715 | MW at | 5:00 | 0 | 0 | 0 | 0 | 0 | 0 | 0 | 0 | 0
* Import Through HVDC C/B Interconnector : |  |  |  |  | i) Energy | 16.6356 | MKWHr. | ii) HVDC Flow at Peak Time |  | 850 | MW at | 19:00 | hrs.
* Import Through Comilla C/B Interconnector : |  |  |  |  | i) Energy | 2.2896 | MKWHr. | iii) Maximum HVDC Flow : |  | 850 | MW at | 19:00 | hrs.
*Cost for HVDC, Tripura & Solar energy is not usually included in the total fuel cost.
Water Level of Kaptai Lake at 06:00 hr (ft): |  |  |  |  | (a) Yesterday : | 91.17 |  | (b) Today: | 91.05 |  | (c) Rule Curve: |  | 91.88
.
|  |  |  | Sub Divisional Engineer | [6 empty] | Executive Engineer
|  |  |  | Network Operation Division | [6 empty] | Network Operation Division

## YesterdayGen
2019-03-07
Plant Name | Ghorasal ST: Unit-1,2 | Ghorasal GT: Unit-3 | Ghorasal GT: Unit-4 | Ghorasal ST: Unit-5 | Ghorasal ST: Unit-7 | Ghorashal (Regent) | Ghorashal 78MW (MAX) | Haripur 412 MW CCPP | Haripur Power CCPP 360MW | Haripur NEPC 110MW | Haripur GT: Unit-1, 2 | Meghnaghat CCPP 450MW | Meghnaghat CCPP(Summit) | Meghnaghat (IEL) | Madanganj 102MW | Madanganj-55 MW | Siddhirganj CCPP-335 MW | Siddhirgonj ST 210MW | Siddhirgonj GT Unit-1& 2 | Siddhirganj (Desh) | Siddhirganj (Dutch Bangla) | Gagnagar (Orion) | Kodda 149MW | Keraniganj (Powerpac) 100MW | Bosila 108MW | Pagla (DPA ) | Katpotti 51 MW | Banco Energy 54MW | Northern 55 MW | Southern 55MW | Narshingdi (Doreen) | Summit Ashulia | Summit Madhabdi | Summit Maona | Summit Rupganj | Gazipur (RPCL) | Tongi GT | Kaptai Unit-1, 2 & 3 | Kaptai Unit-4 & 5 | Chattogram ST-1 (Raozan) | Chittgong ST-2 (Raozan) | Raozan 25 MW (RPCL) | Sikalbaha 225MW (Gas) | Sikalbaha 225MW (Oil) | Sikalbaha GT 150MW (Gas) | Sikalbaha GT 150MW (Oil) | Sikalbaha ST 60MW | Sikalbaha (Energis) | Hathazari peaking | Dohazari Peaking | Juldah (Acorn) | Chattogram ECPV 108 MW | Patenga 50MW | Barabkunda (Regent) | Malancha, Ctg. EPZ (United) | Ashuganj ST: Unit- 3 | Ashuganj ST: Unit- 4 | Ashuganj ST: Unit- 5 | Ashuganj CCPP(North) | Ashuganj CCPP(South) | Ashuganj CCPP 225 MW | Ashuganj 195MW Modular | Chandpur CCPP | Ashuganj Engines TSK | Ashuganj (Precision) 55MW | Ashuganj (United) 53MW | Ashuganj (Midland) 51MW | B.Baria (Aggreko) 85MW | Daudkandi Peaking 52MW | Lakdhanvi 52 MW | Feni (Doreen) 22MW | Feni, Mohipal (Doreen) | Jangalia (Summit) 33MW | Summit Cumilla 25MW | Tripura | Mymensingh RPCL 210MW | Jamalpur 95MW | Tangail (Doreen) 22MW | Sarishabari (Solar) | Fenchugonj CCPP-1 | Fenchugonj CCPP-2 | Fenchugonj (Barakatullah) 51MW | Fenchuganj (EPL) 44MW | Kushiara 163 MW CCPP GT | Shajibazar 330 MW | Shahjibazar GT: Unit- 8, 9 | Shahjibazar 86MW | Shahjibazar (EPL) 50MW | Sylhet GT 150 MW | Sylhet GT 20 MW | Sylhet (EPL) 50MW | Sylhet (Desh) 10MW | Summit Bibiana- 2 | Shahjahanulla 25 MW | Hobiganj 11MW | Daudkandi bangla trak | Summit Gazipur -2 | APR Energy , Keranigonj | Bramhangoan 100 MW (Aggreko) | United Mymensingh PPL | Aggreko Aurahati 100MW | Summit Gazipur-1 150MW | Teknaf Solartech 20MW | Juldah 100 MW Unit-3 | Chandpur Desh 200MW | Midland 150MW | Bibiyana-3 285MW | United Jamalpur PPL | EasternBlank | Bheramara (HVDC ) | Bheramara GT-1,2,3 | Bheramara 360 MW | Khulna (KPCL-1 & 3) | Khulna (KPCL-2) | Khulna CCPP 225MW | Khulna 60MW | Khulna (Aggreeco) 55MW | Faridpur Peaking | Gopalganj Peaking | Noapara (KZA) 40MW | Bhola CCPP 194MW | Bhola (Venture) 33MW | Summit Barisal 110 MW | Barisal GT: Unit-1, 2 | Baghabari GT 100MW | Baghabari GT 71MW | Baghabari Peaking 50MW | Bera Peaking | Chapainawabganj-100 MW | Amnura 50MW | Katakhali (Northern) | Katakhali Peaking | Rajlanka 52 MW | Santahar Peaking | Bogra (GBB) | Bogra (EPL) | Ullapara (Summit) | Barapukuria Unit-1 | Barapukuria Unit-2 | Barapukuria Unit-3 | Rangpur GT | Saidpur GT | Sirajgonj Unit-1 225MW (Gas) | Sirajgonj Unit-1 225MW (Oil) | Sirajgonj Unit-2 225MW (Gas) | Sirajgonj Unit-2 225MW (Oil) | Bhola Aggreko 95MW | Bangla Trak Noapara | Sirajgonj Unit-3 225 MW(Gas) | Sirajgonj Unit-3 225 MW(Oil) | Sirajgonj Unit-4 414 MW(Gas) | Labon Chora 105 MW | Paramount Baghabari | Confidence CPBL-2 | WesternBlank | Eastern Grid Total | Western Grid Total | Total (MW) | Gas (Public) | HVDC | Gas (Private) | Oil (Private) | Coal | Hydro | Oil (Public) | Tripura | Solar | Shortage | Water Level
1:00 | 35 | 0 | 0 | 170 | 250 | 12 | 20 | 349 | 0 | 0 | 0 | 340 | 0 | 0 | 0 | 0 | 117 | 110 | 77 | 0 | 0 | 0 | 0 | 0 | 0 | 0 | 0 | 17 | 0 | 0 | 0 | 25 | 33 | 33 | 33 | 0 | 40 | 42 | 30 | 135 | 0 | 0 | 188 | 0 | 0 | 0 | 0 | 0 | 0 | 0 | 10 | 0 | 0 | 21 | 36 | 70 | 80 | 0 | 320 | 300 | 187 | 8 | 0 | 40 | 5 | 5 | 5 | 0 | 8 | 0 | 22 | 11 | 0 | 19 | 82 | 211 | 0 | 22 | 0 | 58 | 72 | 5 | 5 | 100 | 190 | 40 | 40 | 48 | 85 | 0 | 6 | 0 | 305 | 0 | 0 | 0 | 0 | 0 | 0 | 7 | 0 | 0 | 0 | 0 | 4 | 0 | 0 | 0 |  | 556 | 0 | 300 | 0 | 0 | 0 | 0 | 0 | 0 | 0 | 0 | 174 | 15 | 0 | 0 | 0 | 50 | 0 | 12 | 0 | 0 | 0 | 0 | 0 | 0 | 14 | 5 | 0 | 0 | 0 | 149 | 0 | 0 | 183 | 0 | 179 | 0 | 11 | 0 | 153 | 0 | 0 | 0 | 0 | 0 |  | 4483 | 1801 | 6284 | 4382 | 556 | 985 | 38 | 149 | 72 | 20 | 82 | 0 | 0 | 91.26
2:00 | 35 | 0 | 0 | 170 | 240 | 12 | 0 | 348 | 0 | 0 | 0 | 340 | 0 | 0 | 0 | 0 | 117 | 110 | 76 | 0 | 0 | 0 | 0 | 0 | 0 | 0 | 0 | 17 | 0 | 0 | 0 | 25 | 33 | 33 | 33 | 0 | 40 | 41 | 30 | 135 | 0 | 0 | 187 | 0 | 0 | 0 | 0 | 0 | 0 | 0 | 10 | 0 | 0 | 21 | 36 | 70 | 80 | 0 | 320 | 290 | 184 | 8 | 0 | 40 | 5 | 5 | 5 | 0 | 8 | 0 | 22 | 11 | 0 | 19 | 78 | 212 | 0 | 0 | 0 | 58 | 72 | 5 | 5 | 100 | 193 | 40 | 10 | 5 | 85 | 0 | 6 | 0 | 270 | 0 | 0 | 0 | 0 | 0 | 0 | 7 | 0 | 0 | 0 | 0 | 17 | 0 | 0 | 0 |  | 557 | 0 | 300 | 0 | 0 | 0 | 0 | 0 | 0 | 0 | 0 | 172 | 14 | 0 | 0 | 0 | 50 | 0 | 5 | 0 | 0 | 0 | 0 | 0 | 0 | 5 | 5 | 0 | 0 | 0 | 149 | 0 | 0 | 181 | 0 | 178 | 0 | 11 | 0 | 152 | 0 | 0 | 0 | 0 | 0 |  | 4319 | 1779 | 6098 | 4332 | 557 | 847 | 51 | 149 | 71 | 13 | 78 | 0 | 0 | 91.25
3:00 | 35 | 0 | 0 | 170 | 250 | 12 | 0 | 345 | 0 | 0 | 0 | 340 | 0 | 0 | 0 | 0 | 0 | 110 | 75 | 0 | 0 | 0 | 0 | 0 | 0 | 0 | 0 | 17 | 0 | 0 | 0 | 25 | 33 | 33 | 33 | 0 | 40 | 41 | 30 | 135 | 0 | 0 | 189 | 0 | 0 | 0 | 0 | 0 | 0 | 0 | 10 | 0 | 0 | 21 | 37 | 70 | 80 | 0 | 300 | 250 | 185 | 8 | 0 | 5 | 5 | 5 | 5 | 0 | 8 | 0 | 22 | 11 | 0 | 19 | 74 | 151 | 0 | 0 | 0 | 60 | 72 | 5 | 5 | 100 | 193 | 40 | 10 | 5 | 85 | 0 | 6 | 0 | 270 | 0 | 0 | 0 | 0 | 0 | 0 | 7 | 0 | 0 | 0 | 0 | 17 | 0 | 0 | 0 |  | 557 | 0 | 250 | 0 | 0 | 0 | 0 | 0 | 0 | 0 | 0 | 173 | 13 | 0 | 0 | 0 | 50 | 0 | 5 | 0 | 0 | 0 | 0 | 0 | 0 | 5 | 5 | 0 | 0 | 0 | 149 | 0 | 0 | 180 | 0 | 177 | 0 | 11 | 0 | 151 | 0 | 0 | 0 | 0 | 0 |  | 4054 | 1726 | 5780 | 4018 | 557 | 847 | 51 | 149 | 71 | 13 | 74 | 0 | 0 | 91.23
4:00 | 35 | 0 | 0 | 170 | 250 | 12 | 0 | 350 | 0 | 0 | 0 | 300 | 0 | 0 | 0 | 0 | 0 | 110 | 78 | 0 | 0 | 0 | 0 | 0 | 0 | 0 | 0 | 17 | 0 | 0 | 0 | 25 | 33 | 33 | 33 | 0 | 40 | 41 | 30 | 135 | 0 | 0 | 187 | 0 | 0 | 0 | 0 | 0 | 0 | 0 | 10 | 0 | 0 | 21 | 38 | 70 | 80 | 0 | 250 | 250 | 192 | 8 | 0 | 5 | 5 | 5 | 5 | 0 | 8 | 0 | 22 | 11 | 0 | 19 | 72 | 150 | 0 | 0 | 0 | 60 | 72 | 5 | 5 | 100 | 190 | 40 | 10 | 5 | 85 | 0 | 6 | 0 | 300 | 0 | 0 | 0 | 0 | 0 | 0 | 7 | 0 | 0 | 0 | 0 | 17 | 0 | 0 | 0 |  | 549 | 0 | 250 | 0 | 0 | 0 | 0 | 0 | 0 | 0 | 0 | 174 | 13 | 0 | 0 | 0 | 50 | 0 | 5 | 0 | 0 | 0 | 0 | 0 | 0 | 5 | 5 | 0 | 0 | 0 | 149 | 0 | 0 | 178 | 0 | 177 | 0 | 11 | 0 | 153 | 0 | 0 | 0 | 0 | 0 |  | 4002 | 1719 | 5721 | 3978 | 549 | 838 | 51 | 149 | 71 | 13 | 72 | 0 | 0 | 91.21
5:00 | 35 | 0 | 0 | 170 | 250 | 12 | 0 | 355 | 0 | 0 | 0 | 300 | 0 | 0 | 0 | 0 | 0 | 110 | 83 | 0 | 0 | 0 | 0 | 0 | 0 | 0 | 0 | 0 | 0 | 0 | 0 | 25 | 33 | 33 | 33 | 0 | 40 | 40 | 30 | 135 | 0 | 0 | 188 | 0 | 0 | 0 | 0 | 0 | 0 | 0 | 10 | 0 | 0 | 21 | 38 | 70 | 80 | 0 | 250 | 250 | 185 | 8 | 0 | 5 | 5 | 5 | 5 | 0 | 8 | 0 | 22 | 11 | 0 | 19 | 72 | 150 | 0 | 0 | 0 | 60 | 72 | 5 | 5 | 100 | 188 | 40 | 10 | 5 | 85 | 0 | 6 | 0 | 325 | 0 | 0 | 0 | 0 | 0 | 0 | 7 | 0 | 0 | 0 | 0 | 17 | 0 | 0 | 0 |  | 548 | 0 | 250 | 0 | 0 | 0 | 0 | 0 | 0 | 0 | 0 | 174 | 13 | 0 | 0 | 0 | 50 | 0 | 5 | 0 | 0 | 0 | 0 | 0 | 0 | 5 | 5 | 0 | 0 | 0 | 149 | 0 | 0 | 163 | 0 | 154 | 0 | 11 | 0 | 160 | 0 | 0 | 0 | 0 | 0 |  | 4011 | 1687 | 5698 | 3949 | 548 | 863 | 34 | 149 | 70 | 13 | 72 | 0 | 0 | 91.19
6:00 | 35 | 0 | 0 | 170 | 250 | 12 | 0 | 374 | 0 | 0 | 0 | 340 | 0 | 0 | 0 | 0 | 0 | 110 | 88 | 0 | 0 | 0 | 0 | 0 | 0 | 0 | 0 | 0 | 0 | 0 | 0 | 25 | 33 | 33 | 33 | 0 | 40 | 40 | 30 | 135 | 0 | 0 | 188 | 0 | 0 | 0 | 0 | 0 | 0 | 0 | 10 | 0 | 0 | 21 | 40 | 70 | 80 | 0 | 250 | 250 | 210 | 8 | 0 | 5 | 5 | 5 | 5 | 0 | 8 | 0 | 22 | 11 | 0 | 19 | 74 | 149 | 0 | 0 | 0 | 60 | 72 | 5 | 5 | 100 | 188 | 40 | 10 | 5 | 85 | 0 | 6 | 0 | 315 | 0 | 0 | 0 | 0 | 0 | 0 | 7 | 0 | 0 | 0 | 0 | 17 | 0 | 0 | 0 |  | 549 | 0 | 250 | 0 | 0 | 0 | 0 | 0 | 0 | 0 | 0 | 174 | 13 | 0 | 0 | 0 | 60 | 0 | 5 | 0 | 0 | 0 | 0 | 0 | 0 | 5 | 5 | 0 | 0 | 0 | 149 | 0 | 0 | 170 | 0 | 161 | 0 | 11 | 0 | 167 | 0 | 0 | 0 | 0 | 0 |  | 4093 | 1719 | 5812 | 4028 | 549 | 895 | 34 | 149 | 70 | 13 | 74 | 0 | 0 | 91.17
7:00 | 35 | 0 | 0 | 170 | 380 | 12 | 0 | 382 | 0 | 0 | 0 | 450 | 0 | 0 | 0 | 0 | 0 | 110 | 120 | 0 | 0 | 0 | 0 | 0 | 0 | 0 | 0 | 0 | 0 | 0 | 0 | 25 | 29 | 33 | 33 | 0 | 40 | 40 | 30 | 135 | 0 | 0 | 213 | 0 | 0 | 0 | 0 | 6 | 0 | 0 | 10 | 0 | 0 | 21 | 34 | 70 | 80 | 0 | 280 | 250 | 202 | 8 | 0 | 37 | 5 | 5 | 5 | 0 | 8 | 0 | 19 | 11 | 0 | 19 | 74 | 208 | 14 | 17 | 0.1 | 60 | 72 | 5 | 5 | 100 | 188 | 65 | 10 | 5 | 95 | 0 | 7 | 0 | 335 | 0 | 0 | 0 | 0 | 0 | 0 | 7 | 0 | 0 | 0.25 | 0 | 17 | 0 | 0 | 0 |  | 696 | 0 | 250 | 0 | 0 | 0 | 0 | 0 | 0 | 0 | 0 | 174 | 12 | 0 | 0 | 0 | 60 | 0 | 22 | 0 | 0 | 0 | 0 | 16 | 0 | 7 | 8 | 0 | 0 | 0 | 149 | 0 | 0 | 174 | 0 | 174 | 0 | 11 | 0 | 171 | 0 | 0 | 0 | 0 | 0 |  | 4591.35 | 1924 | 6515.35 | 4402 | 696 | 1024 | 70 | 149 | 70 | 30 | 74 | 0.35 | 0 | 0
8:00 | 35 | 0 | 0 | 170 | 380 | 12 | 0 | 360 | 0 | 0 | 0 | 450 | 0 | 0 | 0 | 0 | 0 | 110 | 125 | 0 | 0 | 0 | 0 | 0 | 0 | 0 | 0 | 0 | 0 | 0 | 0 | 25 | 32 | 33 | 17 | 0 | 40 | 40 | 30 | 135 | 0 | 0 | 214 | 0 | 0 | 0 | 0 | 8 | 0 | 0 | 10 | 0 | 0 | 21 | 8 | 70 | 80 | 0 | 360 | 250 | 209 | 8 | 0 | 37 | 5 | 5 | 5 | 0 | 8 | 0 | 19 | 11 | 0 | 19 | 80 | 206 | 14 | 22 | 0.5 | 60 | 72 | 5 | 5 | 163 | 194 | 67 | 10 | 47 | 103 | 0 | 7 | 0 | 320 | 0 | 0 | 0 | 0 | 0 | 0 | 7 | 0 | 0 | 0.83 | 0 | 17 | 0 | 0 | 0 |  | 696 | 0 | 300 | 0 | 0 | 0 | 0 | 0 | 0 | 0 | 24 | 174 | 11 | 0 | 0 | 0 | 60 | 0 | 22 | 0 | 0 | 0 | 0 | 43 | 0 | 14 | 8 | 12 | 0 | 0 | 149 | 0 | 0 | 168 | 0 | 190 | 0 | 11 | 0 | 165 | 0 | 0 | 0 | 0 | 0 |  | 4741.33 | 2047 | 6788.33 | 4545 | 696 | 1094 | 123 | 149 | 70 | 30 | 80 | 1.33 | 0 | 0
9:00 | 35 | 0 | 0 | 170 | 380 | 91 | 0 | 380 | 0 | 0 | 0 | 450 | 0 | 0 | 0 | 0 | 0 | 110 | 147 | 0 | 0 | 0 | 0 | 0 | 7 | 0 | 0 | 17 | 0 | 0 | 0 | 25 | 32 | 33 | 33 | 0 | 40 | 40 | 30 | 135 | 0 | 0 | 202 | 0 | 0 | 0 | 0 | 8 | 0 | 0 | 10 | 0 | 0 | 21 | 2 | 70 | 80 | 0 | 360 | 250 | 180 | 8 | 0 | 40 | 5 | 5 | 5 | 0 | 8 | 0 | 19 | 11 | 23 | 15 | 88 | 209 | 26 | 22 | 1 | 60 | 71 | 16 | 10 | 163 | 194 | 40 | 40 | 48 | 83 | 0 | 44 | 0 | 320 | 0 | 8 | 0 | 0 | 0 | 0 | 7 | 0 | 0 | 8 | 25 | 18 | 0 | 0 | 0 |  | 696 | 0 | 430 | 0 | 0 | 0 | 0 | 0 | 0 | 0 | 24 | 162 | 10 | 0 | 0 | 0 | 60 | 0 | 22 | 0 | 0 | 0 | 0 | 43 | 0 | 14 | 11 | 44 | 0 | 0 | 149 | 0 | 0 | 175 | 0 | 194 | 0 | 11 | 0 | 172 | 0 | 0 | 0 | 0 | 0 |  | 4978 | 2217 | 7195 | 4715 | 696 | 1253 | 185 | 149 | 70 | 30 | 88 | 9 | 0 | 0
10:00 | 35 | 0 | 0 | 170 | 318 | 108 | 40 | 349 | 0 | 0 | 0 | 360 | 0 | 0 | 0 | 3 | 0 | 110 | 100 | 0 | 0 | 7 | 0 | 0 | 24 | 0 | 3 | 17 | 18 | 0 | 22 | 25 | 32 | 25 | 33 | 16 | 40 | 40 | 30 | 135 | 0 | 0 | 201 | 0 | 0 | 0 | 0 | 20 | 0 | 0 | 10 | 0 | 0 | 21 | 2 | 70 | 80 | 0 | 320 | 250 | 186 | 8 | 0 | 40 | 5 | 5 | 23 | 0 | 8 | 0 | 22 | 11 | 33 | 15 | 94 | 208 | 50 | 22 | 1.7 | 60 | 71 | 48 | 50 | 100 | 191 | 40 | 50 | 46 | 83 | 0 | 44 | 10 | 280 | 0 | 8 | 0 | 0 | 0 | 0 | 7 | 0 | 0 | 14.06 | 30 | 52 | 0 | 0 | 0 |  | 701 | 0 | 350 | 0 | 0 | 0 | 0 | 0 | 0 | 0 | 24 | 162 | 10 | 0 | 0 | 0 | 60 | 0 | 22 | 0 | 0 | 0 | 0 | 43 | 0 | 14 | 11 | 50 | 0 | 0 | 149 | 0 | 0 | 180 | 0 | 161 | 0 | 11 | 0 | 184 | 0 | 0 | 0 | 0 | 0 |  | 4949.76 | 2132 | 7081.76 | 4473 | 701 | 1225 | 324 | 149 | 70 | 30 | 94 | 15.76 | 0 | 0
11:00 | 35 | 0 | 0 | 170 | 300 | 111 | 40 | 350 | 0 | 0 | 0 | 360 | 0 | 0 | 0 | 15 | 0 | 110 | 105 | 0 | 0 | 7 | 0 | 0 | 24 | 0 | 12 | 17 | 18 | 0 | 22 | 25 | 21 | 25 | 33 | 25 | 40 | 40 | 30 | 135 | 0 | 0 | 200 | 0 | 0 | 0 | 0 | 32 | 0 | 0 | 10 | 0 | 0 | 21 | 2 | 70 | 80 | 0 | 320 | 250 | 187 | 8 | 0 | 40 | 5 | 5 | 35 | 0 | 8 | 0 | 0 | 11 | 33 | 15 | 98 | 205 | 35 | 22 | 1.5 | 60 | 71 | 50 | 50 | 100 | 191 | 60 | 50 | 47 | 86 | 0 | 44 | 10 | 300 | 23 | 8 | 0 | 0 | 0 | 0 | 7 | 0 | 0 | 4.39 | 30 | 52 | 0 | 0 | 0 |  | 702 | 0 | 300 | 0 | 0 | 0 | 0 | 0 | 0 | 0 | 16 | 174 | 11 | 0 | 0 | 0 | 60 | 0 | 0 | 0 | 50 | 0 | 0 | 43 | 0 | 22 | 14 | 11 | 0 | 0 | 149 | 0 | 0 | 188 | 0 | 165 | 0 | 11 | 0 | 191 | 0 | 0 | 0 | 0 | 0 |  | 5006.89 | 2107 | 7113.89 | 4413 | 702 | 1275 | 393 | 149 | 70 | 8 | 98 | 5.89 | 0 | 0
12:00 | 35 | 0 | 0 | 170 | 300 | 111 | 40 | 350 | 0 | 0 | 0 | 360 | 0 | 0 | 0 | 15 | 80 | 110 | 105 | 0 | 0 | 7 | 0 | 0 | 24 | 0 | 12 | 17 | 18 | 0 | 22 | 25 | 23 | 33 | 33 | 25 | 40 | 40 | 30 | 130 | 0 | 0 | 204 | 0 | 0 | 0 | 0 | 32 | 0 | 0 | 10 | 0 | 0 | 21 | 2 | 70 | 80 | 0 | 320 | 250 | 204 | 8 | 0 | 40 | 5 | 5 | 35 | 0 | 8 | 0 | 0 | 11 | 33 | 15 | 102 | 202 | 35 | 22 | 1 | 60 | 71 | 53 | 50 | 100 | 190 | 65 | 50 | 47 | 93 | 0 | 44 | 10 | 315 | 23 | 8 | 0 | 0 | 0 | 0 | 7 | 0 | 0 | 6.44 | 30 | 52 | 0 | 0 | 0 |  | 702 | 0 | 300 | 0 | 0 | 0 | 0 | 0 | 0 | 0 | 16 | 174 | 12 | 0 | 0 | 0 | 60 | 0 | 0 | 0 | 50 | 0 | 0 | 43 | 0 | 22 | 14 | 11 | 0 | 0 | 149 | 0 | 0 | 194 | 0 | 189 | 0 | 12 | 0 | 201 | 0 | 0 | 0 | 0 | 10 |  | 5144.44 | 2159 | 7303.44 | 4567 | 702 | 1295 | 403 | 149 | 70 | 8 | 102 | 7.44 | 0 | 0
13:00 | 35 | 0 | 0 | 170 | 300 | 111 | 40 | 360 | 0 | 0 | 0 | 360 | 0 | 0 | 0 | 15 | 80 | 115 | 181 | 0 | 0 | 7 | 0 | 0 | 24 | 0 | 12 | 17 | 18 | 0 | 22 | 25 | 26 | 33 | 33 | 25 | 40 | 40 | 30 | 130 | 0 | 0 | 202 | 0 | 0 | 0 | 0 | 32 | 0 | 0 | 10 | 0 | 0 | 20 | 6 | 70 | 80 | 0 | 300 | 250 | 185 | 8 | 0 | 37 | 5 | 5 | 35 | 0 | 0 | 0 | 0 | 11 | 33 | 15 | 104 | 204 | 35 | 22 | 2 | 60 | 71 | 53 | 50 | 100 | 190 | 58 | 50 | 47 | 89 | 0 | 44 | 10 | 300 | 23 | 8 | 0 | 7 | 0 | 0 | 7 | 0 | 0 | 8 | 30 | 52 | 0 | 0 | 0 |  | 701 | 0 | 360 | 0 | 0 | 0 | 0 | 0 | 0 | 0 | 16 | 164 | 11 | 0 | 0 | 0 | 60 | 0 | 0 | 0 | 25 | 0 | 0 | 43 | 0 | 22 | 11 | 0 | 0 | 0 | 149 | 0 | 0 | 189 | 0 | 190 | 0 | 11 | 0 | 197 | 0 | 0 | 0 | 0 | 0 |  | 5177 | 2149 | 7326 | 4638 | 701 | 1279 | 375 | 149 | 70 | 0 | 104 | 10 | 0 | 0
14:00 | 35 | 0 | 0 | 170 | 300 | 111 | 40 | 357 | 0 | 0 | 40 | 320 | 0 | 0 | 0 | 15 | 80 | 110 | 125 | 0 | 0 | 7 | 0 | 0 | 24 | 0 | 12 | 17 | 17 | 0 | 22 | 25 | 25 | 33 | 33 | 25 | 40 | 40 | 30 | 130 | 0 | 0 | 215 | 0 | 0 | 0 | 0 | 32 | 0 | 0 | 10 | 0 | 0 | 21 | 2 | 70 | 80 | 0 | 280 | 250 | 167 | 8 | 0 | 37 | 5 | 5 | 35 | 0 | 0 | 0 | 0 | 11 | 33 | 15 | 102 | 190 | 35 | 22 | 0.8 | 60 | 70 | 22 | 20 | 100 | 190 | 62 | 50 | 46 | 93 | 0 | 44 | 10 | 310 | 23 | 8 | 0 | 0 | 0 | 0 | 7 | 0 | 0 | 5.8 | 30 | 54 | 0 | 38 | 0 |  | 701 | 0 | 300 | 0 | 0 | 0 | 0 | 0 | 0 | 0 | 16 | 174 | 12 | 0 | 0 | 0 | 60 | 0 | 0 | 0 | 25 | 0 | 0 | 43 | 0 | 22 | 14 | 11 | 0 | 0 | 149 | 0 | 0 | 176 | 0 | 156 | 0 | 11 | 0 | 162 | 0 | 0 | 0 | 0 | 0 |  | 5051.6 | 2032 | 7083.6 | 4499 | 701 | 1187 | 369 | 149 | 70 | 0 | 102 | 6.6 | 0 | 0
15:00 | 35 | 0 | 0 | 170 | 330 | 111 | 40 | 370 | 0 | 0 | 40 | 350 | 0 | 0 | 0 | 15 | 115 | 110 | 120 | 0 | 0 | 7 | 0 | 0 | 23 | 0 | 12 | 17 | 18 | 0 | 22 | 25 | 25 | 33 | 33 | 25 | 40 | 40 | 30 | 130 | 0 | 0 | 203 | 0 | 0 | 0 | 0 | 32 | 0 | 0 | 10 | 0 | 0 | 21 | 2 | 70 | 80 | 0 | 280 | 250 | 177 | 8 | 0 | 37 | 5 | 5 | 35 | 0 | 0 | 0 | 0 | 11 | 33 | 15 | 108 | 189 | 35 | 22 | 0.7 | 60 | 70 | 22 | 20 | 100 | 190 | 65 | 50 | 46 | 95 | 0 | 43 | 10 | 335 | 23 | 8 | 0 | 0 | 0 | 0 | 7 | 0 | 0 | 3.2 | 30 | 72 | 0 | 40 | 0 |  | 701 | 0 | 300 | 0 | 0 | 0 | 0 | 0 | 0 | 0 | 16 | 174 | 12 | 0 | 0 | 0 | 60 | 0 | 0 | 0 | 12 | 0 | 0 | 8 | 0 | 22 | 14 | 11 | 0 | 0 | 149 | 0 | 0 | 175 | 0 | 162 | 0 | 11 | 0 | 168 | 0 | 0 | 0 | 0 | 16 |  | 5203.9 | 2011 | 7214.9 | 4587 | 701 | 1241 | 355 | 149 | 70 | 0 | 108 | 3.9 | 0 | 0
16:00 | 35 | 0 | 0 | 170 | 330 | 52 | 40 | 357 | 0 | 0 | 40 | 350 | 0 | 0 | 0 | 15 | 115 | 110 | 120 | 0 | 0 | 7 | 0 | 0 | 24 | 0 | 12 | 17 | 18 | 0 | 16 | 25 | 25 | 33 | 33 | 25 | 40 | 40 | 30 | 130 | 0 | 0 | 202 | 0 | 0 | 0 | 0 | 32 | 0 | 0 | 10 | 0 | 0 | 21 | 2 | 70 | 80 | 0 | 280 | 250 | 175 | 8 | 0 | 40 | 5 | 5 | 35 | 0 | 0 | 0 | 0 | 11 | 33 | 15 | 98 | 204 | 35 | 22 | 0.8 | 58 | 70 | 11 | 10 | 100 | 190 | 40 | 20 | 46 | 95 | 0 | 42 | 10 | 330 | 23 | 8 | 0 | 0 | 0 | 0 | 7 | 0 | 0 | 9.7 | 30 | 72 | 0 | 38 | 0 |  | 701 | 0 | 300 | 0 | 0 | 0 | 0 | 0 | 0 | 0 | 16 | 174 | 11 | 0 | 0 | 0 | 60 | 0 | 0 | 0 | 12 | 0 | 0 | 8 | 0 | 22 | 14 | 11 | 0 | 0 | 149 | 0 | 0 | 169 | 0 | 155 | 0 | 11 | 0 | 161 | 0 | 0 | 0 | 0 | 0 |  | 5052.5 | 1974 | 7026.5 | 4534 | 701 | 1124 | 340 | 149 | 70 | 0 | 98 | 10.5 | 0 | 0
17:00 | 35 | 0 | 0 | 170 | 300 | 13 | 40 | 356 | 0 | 0 | 40 | 350 | 0 | 0 | 2 | 15 | 115 | 110 | 75 | 0 | 0 | 7 | 0 | 0 | 24 | 0 | 12 | 17 | 18 | 0 | 22 | 25 | 18 | 33 | 17 | 25 | 0 | 40 | 30 | 130 | 0 | 0 | 200 | 0 | 0 | 0 | 0 | 32 | 0 | 0 | 10 | 0 | 0 | 21 | 8 | 70 | 80 | 0 | 280 | 250 | 160 | 8 | 0 | 40 | 5 | 5 | 35 | 0 | 0 | 0 | 0 | 11 | 33 | 15 | 100 | 206 | 35 | 22 | 0.3 | 58 | 60 | 11 | 10 | 100 | 190 | 40 | 10 | 10 | 90 | 0 | 13 | 10 | 320 | 23 | 8 | 0 | 0 | 0 | 0 | 7 | 0 | 0 | 1.9 | 30 | 72 | 0 | 30 | 0 |  | 701 | 0 | 270 | 0 | 0 | 0 | 0 | 0 | 0 | 20 | 16 | 173 | 11 | 0 | 0 | 0 | 60 | 0 | 0 | 0 | 12 | 0 | 0 | 8 | 0 | 22 | 8 | 11 | 0 | 0 | 149 | 0 | 0 | 166 | 0 | 152 | 0 | 12 | 0 | 158 | 0 | 0 | 0 | 0 | 0 |  | 4759.2 | 1949 | 6708.2 | 4323 | 701 | 1001 | 342 | 149 | 70 | 20 | 100 | 2.2 | 0 | 0
18:00 | 35 | 0 | 0 | 170 | 250 | 13 | 40 | 368 | 0 | 0 | 40 | 400 | 0 | 0 | 14 | 15 | 115 | 110 | 120 | 0 | 0 | 16 | 0 | 0 | 24 | 0 | 12 | 17 | 18 | 0 | 22 | 25 | 26 | 33 | 33 | 0 | 0 | 40 | 30 | 130 | 0 | 9 | 214 | 0 | 0 | 0 | 0 | 32 | 0 | 0 | 10 | 5 | 13 | 21 | 9 | 70 | 80 | 0 | 280 | 250 | 181 | 8 | 0 | 40 | 5 | 5 | 35 | 0 | 0 | 0 | 0 | 11 | 33 | 22 | 116 | 203 | 35 | 22 | 0 | 60 | 60 | 11 | 10 | 130 | 190 | 56 | 10 | 10 | 120 | 0 | 12 | 10 | 270 | 23 | 8 | 0 | 0 | 0 | 0 | 7 | 0 | 0 | 0 | 30 | 88 | 3 | 30 | 0 |  | 701 | 0 | 270 | 0 | 16 | 0 | 0 | 0 | 19 | 36 | 16 | 174 | 12 | 16 | 0 | 0 | 60 | 0 | 0 | 0 | 12 | 0 | 0 | 8 | 7 | 22 | 9 | 0 | 0 | 0 | 149 | 17 | 0 | 172 | 0 | 158 | 0 | 11 | 0 | 164 | 0 | 0 | 17 | 0 | 0 |  | 4963 | 2066 | 7029 | 4449 | 701 | 1032 | 433 | 149 | 70 | 79 | 116 | 0 | 0 | 0
18:30 | 0 | 0 | 0 | 0 | 0 | 0 | 0 | 0 | 0 | 0 | 0 | 0 | 0 | 0 | 0 | 0 | 0 | 0 | 0 | 0 | 0 | 0 | 0 | 0 | 0 | 0 | 0 | 0 | 0 | 0 | 0 | 0 | 0 | 0 | 0 | 0 | 0 | 0 | 0 | 0 | 0 | 0 | 0 | 0 | 0 | 0 | 0 | 0 | 0 | 0 | 0 | 0 | 0 | 0 | 0 | 0 | 0 | 0 | 0 | 0 | 0 | 0 | 0 | 0 | 0 | 0 | 0 | 0 | 0 | 0 | 0 | 0 | 0 | 0 | 0 | 0 | 0 | 0 | 0 | 0 | 0 | 0 | 0 | 0 | 0 | 0 | 0 | 0 | 0 | 0 | 0 | 0 | 0 | 0 | 0 | 0 | 0 | 0 | 0 | 0 | 0 | 0 | 0 | 0 | 0 | 0 | 0 | 0 |  | 0 | 0 | 0 | 0 | 0 | 0 | 0 | 0 | 0 | 0 | 0 | 0 | 0 | 0 | 0 | 0 | 0 | 0 | 0 | 0 | 0 | 0 | 0 | 0 | 0 | 0 | 0 | 0 | 0 | 0 | 0 | 0 | 0 | 0 | 0 | 0 | 0 | 0 | 0 | 0 | 0 | 0 | 0 | 0 | 0 |  | 0 | 0 | 0 | 0 | 0 | 0 | 0 | 0 | 0 | 0 | 0 | 0 | 0 | 0
19:00 | 35 | 0 | 0 | 170 | 320 | 108 | 40 | 367 | 0 | 0 | 40 | 450 | 0 | 0 | 30 | 50 | 115 | 110 | 115 | 0 | 0 | 30 | 0 | 0 | 64 | 0 | 34 | 54 | 55 | 0 | 22 | 25 | 26 | 33 | 33 | 10 | 0 | 40 | 30 | 135 | 0 | 25 | 201 | 0 | 0 | 0 | 0 | 37 | 0 | 17 | 12 | 4 | 43 | 21 | 13 | 70 | 80 | 0 | 340 | 250 | 185 | 8 | 0 | 40 | 5 | 5 | 35 | 0 | 8 | 0 | 0 | 11 | 33 | 22 | 124 | 208 | 88 | 22 | 0 | 60 | 60 | 51 | 35 | 163 | 192 | 46 | 84 | 46 | 115 | 19 | 47 | 9 | 300 | 23 | 11 | 0 | 0 | 0 | 0 | 30 | 0 | 19 | 0 | 101 | 142 | 65 | 0 | 0 |  | 850 | 0 | 270 | 0 | 16 | 0 | 0 | 0 | 0 | 86 | 40 | 164 | 20 | 48 | 0 | 0 | 65 | 0 | 0 | 51 | 50 | 0 | 0 | 45 | 0 | 22 | 14 | 0 | 0 | 0 | 149 | 17 | 19 | 169 | 0 | 177 | 0 | 96 | 0 | 182 | 0 | 0 | 105 | 0 | 0 |  | 6066 | 2655 | 8721 | 4582 | 850 | 1551 | 1197 | 149 | 70 | 198 | 124 | 0 | 0 | 91.34
19:30 | 40 | 0 | 0 | 170 | 320 | 111 | 40 | 351 | 0 | 0 | 40 | 450 | 0 | 0 | 0 | 25 | 115 | 110 | 125 | 0 | 0 | 0 | 0 | 0 | 37 | 0 | 48 | 54 | 55 | 0 | 22 | 25 | 26 | 33 | 33 | 51 | 0 | 40 | 30 | 135 | 0 | 25 | 201 | 0 | 0 | 0 | 0 | 40 | 0 | 0 | 1 | 0 | 46 | 21 | 17 | 70 | 80 | 0 | 360 | 250 | 202 | 8 | 0 | 40 | 5 | 5 | 35 | 0 | 0 | 0 | 0 | 11 | 33 | 22 | 120 | 207 | 88 | 19 | 0 | 60 | 60 | 53 | 50 | 100 | 192 | 52 | 84 | 46 | 128 | 19 | 47 | 10 | 341 | 23 | 11 | 0 | 0 | 0 | 0 | 7 | 0 | 0 | 0 | 101 | 200 | 30 | 0 | 0 |  | 849 | 0 | 300 | 0 | 16 | 0 | 0 | 0 | 0 | 82 | 40 | 174 | 20 | 32 | 0 | 0 | 65 | 0 | 0 | 51 | 50 | 0 | 0 | 47 | 0 | 22 | 14 | 0 | 0 | 0 | 149 | 17 | 19 | 173 | 0 | 182 | 0 | 96 | 0 | 188 | 0 | 0 | 105 | 0 | 0 |  | 6006 | 2691 | 8697 | 4688 | 849 | 1554 | 1098 | 149 | 70 | 169 | 120 | 0 | 0 | 0
20:00 | 35 | 0 | 0 | 170 | 320 | 111 | 40 | 360 | 0 | 0 | 40 | 450 | 0 | 0 | 0 | 15 | 115 | 110 | 150 | 0 | 0 | 0 | 0 | 0 | 24 | 0 | 18 | 54 | 18 | 0 | 22 | 25 | 26 | 33 | 33 | 51 | 0 | 40 | 30 | 130 | 0 | 25 | 201 | 0 | 0 | 0 | 0 | 40 | 0 | 0 | 1 | 0 | 20 | 21 | 22 | 70 | 80 | 0 | 360 | 300 | 190 | 8 | 0 | 40 | 5 | 5 | 35 | 0 | 0 | 0 | 0 | 11 | 33 | 22 | 122 | 208 | 88 | 19 | 0 | 60 | 60 | 53 | 50 | 100 | 190 | 52 | 84 | 46 | 115 | 19 | 47 | 10 | 315 | 24 | 11 | 0 | 0 | 0 | 0 | 7 | 0 | 0 | 0 | 101 | 200 | 0 | 0 | 0 |  | 849 | 0 | 350 | 0 | 16 | 0 | 0 | 0 | 0 | 60 | 40 | 174 | 21 | 32 | 0 | 0 | 65 | 0 | 0 | 51 | 50 | 0 | 0 | 46 | 0 | 22 | 14 | 0 | 0 | 0 | 149 | 17 | 19 | 184 | 0 | 187 | 0 | 96 | 0 | 198 | 0 | 0 | 105 | 0 | 0 |  | 5890 | 2745 | 8635 | 4813 | 849 | 1534 | 951 | 149 | 70 | 147 | 122 | 0 | 0 | 91.1
21:00 | 55 | 0 | 0 | 190 | 380 | 12 | 40 | 375 | 0 | 0 | 40 | 450 | 0 | 0 | 0 | 15 | 115 | 110 | 190 | 0 | 0 | 0 | 0 | 0 | 0 | 0 | 0 | 35 | 0 | 0 | 0 | 25 | 32 | 33 | 33 | 51 | 0 | 40 | 30 | 130 | 0 | 8 | 200 | 0 | 0 | 0 | 0 | 40 | 0 | 0 | 2 | 0 | 0 | 21 | 30 | 70 | 80 | 0 | 360 | 350 | 190 | 8 | 0 | 40 | 5 | 5 | 5 | 0 | 0 | 0 | 0 | 11 | 0 | 22 | 120 | 208 | 45 | 22 | 0 | 0 | 0 | 53 | 50 | 130 | 190 | 67 | 84 | 46 | 115 | 20 | 47 | 10 | 320 | 0 | 0 | 0 | 0 | 0 | 0 | 7 | 0 | 0 | 0 | 101 | 150 | 0 | 0 | 0 |  | 850 | 0 | 428 | 0 | 16 | 0 | 0 | 0 | 0 | 44 | 40 | 174 | 21 | 32 | 0 | 0 | 50 | 0 | 0 | 25 | 50 | 0 | 0 | 49 | 0 | 22 | 14 | 0 | 0 | 0 | 149 | 17 | 19 | 196 | 0 | 193 | 0 | 96 | 0 | 201 | 0 | 0 | 105 | 0 | 0 |  | 5613 | 2791 | 8404 | 4916 | 850 | 1448 | 746 | 149 | 70 | 105 | 120 | 0 | 0 | 91.09
22:00 | 38 | 0 | 0 | 190 | 380 | 12 | 0 | 350 | 0 | 0 | 20 | 370 | 0 | 0 | 0 | 15 | 115 | 110 | 80 | 0 | 0 | 0 | 0 | 0 | 0 | 0 | 0 | 35 | 0 | 0 | 0 | 25 | 32 | 33 | 33 | 51 | 0 | 40 | 30 | 130 | 0 | 8 | 200 | 0 | 0 | 0 | 0 | 41 | 0 | 0 | 5 | 0 | 0 | 21 | 33 | 70 | 80 | 0 | 360 | 364 | 159 | 8 | 0 | 10 | 5 | 5 | 5 | 0 | 0 | 0 | 0 | 11 | 0 | 22 | 112 | 208 | 44 | 22 | 0 | 0 | 0 | 53 | 50 | 163 | 188 | 68 | 84 | 47 | 115 | 0 | 47 | 0 | 320 | 0 | 0 | 0 | 0 | 0 | 0 | 7 | 0 | 0 | 0 | 100 | 130 | 0 | 0 | 0 |  | 850 | 0 | 427 | 0 | 0 | 0 | 0 | 0 | 0 | 0 | 40 | 174 | 20 | 32 | 0 | 0 | 50 | 0 | 0 | 0 | 50 | 0 | 0 | 46 | 0 | 22 | 14 | 0 | 0 | 0 | 149 | 0 | 0 | 188 | 0 | 184 | 0 | 97 | 0 | 190 | 0 | 0 | 53 | 0 | 0 |  | 5254 | 2586 | 7840 | 4647 | 850 | 1355 | 657 | 149 | 70 | 0 | 112 | 0 | 0 | 91.09
23:00 | 38 | 0 | 0 | 190 | 380 | 12 | 0 | 350 | 0 | 0 | 20 | 370 | 0 | 0 | 0 | 15 | 115 | 110 | 80 | 0 | 0 | 0 | 0 | 0 | 0 | 0 | 0 | 35 | 0 | 0 | 0 | 25 | 33 | 33 | 33 | 43 | 0 | 40 | 30 | 130 | 0 | 8 | 200 | 0 | 0 | 0 | 0 | 41 | 0 | 0 | 7 | 0 | 0 | 21 | 28 | 70 | 80 | 0 | 320 | 320 | 153 | 8 | 0 | 5 | 5 | 5 | 5 | 0 | 0 | 0 | 0 | 11 | 0 | 22 | 96 | 205 | 44 | 22 | 0 | 0 | 0 | 53 | 50 | 163 | 185 | 67 | 84 | 48 | 114 | 0 | 48 | 0 | 320 | 0 | 0 | 0 | 0 | 0 | 0 | 7 | 0 | 0 | 0 | 100 | 108 | 0 | 0 | 0 |  | 750 | 0 | 434 | 0 | 0 | 0 | 0 | 0 | 0 | 0 | 16 | 173 | 18 | 16 | 0 | 0 | 50 | 0 | 0 | 0 | 50 | 0 | 0 | 51 | 0 | 22 | 17 | 0 | 0 | 0 | 149 | 0 | 0 | 183 | 0 | 180 | 0 | 97 | 0 | 186 | 0 | 0 | 17 | 0 | 0 |  | 5105 | 2409 | 7514 | 4538 | 750 | 1353 | 558 | 149 | 70 | 0 | 96 | 0 | 0 | 91.08
24:00 | 38 | 0 | 0 | 190 | 320 | 12 | 0 | 349 | 0 | 0 | 20 | 370 | 0 | 0 | 0 | 0 | 115 | 110 | 70 | 0 | 0 | 0 | 0 | 0 | 0 | 0 | 0 | 17 | 0 | 0 | 0 | 25 | 33 | 33 | 33 | 0 | 0 | 40 | 30 | 130 | 0 | 0 | 200 | 0 | 0 | 0 | 0 | 41 | 0 | 0 | 8 | 0 | 0 | 21 | 28 | 70 | 80 | 0 | 315 | 290 | 184 | 8 | 0 | 5 | 5 | 5 | 5 | 0 | 0 | 0 | 0 | 11 | 0 | 22 | 92 | 212 | 0 | 22 | 0 | 0 | 0 | 53 | 50 | 130 | 185 | 40 | 40 | 48 | 115 | 0 | 47 | 0 | 280 | 0 | 0 | 0 | 0 | 0 | 0 | 7 | 0 | 0 | 0 | 60 | 75 | 0 | 0 | 0 |  | 751 | 0 | 350 | 0 | 0 | 0 | 0 | 0 | 0 | 0 | 0 | 173 | 16 | 0 | 0 | 0 | 50 | 0 | 0 | 0 | 0 | 0 | 0 | 49 | 0 | 22 | 17 | 0 | 0 | 0 | 150 | 0 | 0 | 180 | 0 | 178 | 0 | 71 | 0 | 184 | 0 | 0 | 0 | 0 | 0 |  | 4689 | 2191 | 6880 | 4353 | 751 | 1207 | 257 | 150 | 70 | 0 | 92 | 0 | 0 | 91.08
KWH | 734000 | 0 | 0 | 4236750 | 7403236 | 1224227 | 802816 | 8766470 | 0 | 0 | 363400 | 8782625 | 0 | 0 | 63720 | 265791 | 1624637 | 2623950 | 2866000 | 0 | 0 | 136512 | 0 | 0 | 298560 | 0 | 190656 | 457200 | 233164 | 0 | 207288 | 600000 | 677340 | 782400 | 754000 | 447936 | 662918 | 897960 | 724000 | 3200000 | 0 | 99540 | 4813822 | 0 | 0 | 0 | 0 | 580800 | 24320 | 13032 | 271320 | 37440 | 78720 | 496608 | 451680 | 1650962 | 1899840 | 0 | 7733800 | 6594500 | 4509000 | 200727 | 56990 | 680544 | 128160 | 12000 | 515100 | 0 | 90856 | 0 | 219636 | 257220 | 391800 | 437200 | 2289600 | 4566320 | 740160 | 395604 | 12350 | 1197000 | 1418542 | 618000 | 605000 | 3142220 | 4265000 | 1286976 | 1063680 | 806400 | 2383400 | 72000 | 677380 | 123660 | 7793500 | 288504 | 93216 | 0 | 15050 | 0 | 0 | 254400 | 0 | 31680 | 58320 | 854400 | 1585920 | 65580 | 151300 | 0 |  | 16635636 | 0 | 8041824 | 0 | 68160 | 0 | 0 | 0 | 23520 | 241152 | 394875 | 4195351 | 324800 | 174720 | 0 | 0 | 1352000 | 0 | 0 | 123384 | 544940 | 0 | 0 | 625920 | 16073 | 439200 | 268812 | 148788 | 0 | 0 | 3664200 | 63000 | 64000 | 4556518 | 0 | 4372518 | 0 | 777250 | 0 | 4375381 | 0 | 0 | 447360 | 0 | 16320 |  | 119128335 | 51955702 | 171084037 | 108404553 | 16635636 | 28757237 | 8980844 | 3664200 | 1621960 | 659337 | 2289600 | 70670 | 0
Fuel Cost | 631240 | 0 | 0 | 3643605 | 4738071.04 | 991623.87 | 754647.04 | 5347546.7 | 0 | 0 | 497858 | 5884358.75 | 0 | 0 | 425649.6 | 1623983.01 | 1056014.05 | 2518992 | 3181260 | 0 | 0 | 899614.08 | 0 | 0 | 1788374.4 | 0 | 1271675.52 | 3259836 | 1457275 | 0 | 155466 | 450000 | 0 | 0 | 0 | 4237474.56 | 762355.7 | 0 | 0 | 3520000 | 0 | 942643.8 | 3177122.52 | 0 | 0 | 0 | 0 | 5105232 | 261926.4 | 126801.36 | 1679470.8 | 241862.4 | 514828.8 | 422116.8 | 0 | 1502375.42 | 1728854.4 | 0 | 4794956 | 4550205 | 3156300 | 138501.63 | 54710.4 | 455964.48 | 110217.6 | 11040 | 422382 | 0 | 984879.04 | 0 | 169119.72 | 192915 | 301686 | 327900 | 15660864 | 3424740 | 6802070.4 | 304615.08 | 0 | 1244880 | 1475283.68 | 593280 | 544500 | 2450931.6 | 2985500 | 1467152.64 | 1138137.6 | 887040 | 2717076 | 92160 | 629963.4 | 115003.8 | 4987840 | 216378 | 70844.16 | 0 | 109263 | 0 | 0 | 1818960 | 0 | 0 | 0 | 0 | 14812492.8 | 612517.2 | 131631 | 0 |  | 84841743.6 | 0 | 5388022.08 | 0 | 565046.4 | 0 | 0 | 0 | 264835.2 | 2840770.56 | 3111615 | 2894792.19 | 321552 | 1292928 | 0 | 0 | 1419600 | 0 | 0 | 1105520.64 | 4713731 | 0 | 0 | 6209126.4 | 189179.21 | 483120 | 252683.28 | 112632.516 | 0 | 0 | 14143812 | 2030490 | 1713280 | 3098432.24 | 0 | 3060762.6 | 0 | 0 | 0 | 0 | 0 | 0 | 0 | 0 | 0 |  | 145764056.25 | 140053674.916 | 285817731.166 | 77441136.416 | 84841743.6 | 20716822.57 | 63495670.17 | 14143812 | 0 | 9517682.41 | 15660864 | 0 | 0
Yesterday Day Peak | 35 | 0 | 0 | 170 | 300 | 111 | 40 | 350 | 0 | 0 | 0 | 360 | 0 | 0 | 0 | 15 | 80 | 110 | 105 | 0 | 0 | 7 | 0 | 0 | 24 | 0 | 12 | 17 | 18 | 0 | 22 | 25 | 23 | 33 | 33 | 25 | 40 | 40 | 30 | 130 | 0 | 0 | 204 | 0 | 0 | 0 | 0 | 32 | 0 | 0 | 10 | 0 | 0 | 21 | 2 | 70 | 80 | 0 | 320 | 250 | 204 | 8 | 0 | 40 | 5 | 5 | 35 | 0 | 8 | 0 | 0 | 11 | 33 | 15 | 102 | 202 | 35 | 22 | 1 | 60 | 71 | 53 | 50 | 100 | 190 | 65 | 50 | 47 | 93 | 0 | 44 | 10 | 315 | 23 | 8 | 0 | 0 | 0 | 0 | 7 | 0 | 0 | 6.44 | 30 | 52 | 0 | 0 | 0 |  | 702 | 0 | 300 | 0 | 0 | 0 | 0 | 0 | 0 | 0 | 16 | 174 | 12 | 0 | 0 | 0 | 60 | 0 | 0 | 0 | 50 | 0 | 0 | 43 | 0 | 22 | 14 | 11 | 0 | 0 | 149 | 0 | 0 | 194 | 0 | 189 | 0 | 12 | 0 | 201 | 0 | 0 | 0 | 0 | 10 |  | 7303.44 | DayPeak
Yesterday Evening Peak | 35 | 0 | 0 | 170 | 320 | 108 | 40 | 367 | 0 | 0 | 40 | 450 | 0 | 0 | 30 | 50 | 115 | 110 | 115 | 0 | 0 | 30 | 0 | 0 | 64 | 0 | 34 | 54 | 55 | 0 | 22 | 25 | 26 | 33 | 33 | 10 | 0 | 40 | 30 | 135 | 0 | 25 | 201 | 0 | 0 | 0 | 0 | 37 | 0 | 17 | 12 | 4 | 43 | 21 | 13 | 70 | 80 | 0 | 340 | 250 | 185 | 8 | 0 | 40 | 5 | 5 | 35 | 0 | 8 | 0 | 0 | 11 | 33 | 22 | 124 | 208 | 88 | 22 | 0 | 60 | 60 | 51 | 35 | 163 | 192 | 46 | 84 | 46 | 115 | 19 | 47 | 9 | 300 | 23 | 11 | 0 | 0 | 0 | 0 | 30 | 0 | 19 | 0 | 101 | 142 | 65 | 0 | 0 |  | 850 | 0 | 270 | 0 | 16 | 0 | 0 | 0 | 0 | 86 | 40 | 164 | 20 | 48 | 0 | 0 | 65 | 0 | 0 | 51 | 50 | 0 | 0 | 45 | 0 | 22 | 14 | 0 | 0 | 0 | 149 | 17 | 19 | 169 | 0 | 177 | 0 | 96 | 0 | 182 | 0 | 0 | 105 | 0 | 0 |  | 8721 | EvPeak
Forecast for Evening | 35 | 0 | 0 | 190 | 360 | 108 | 40 | 412 | 0 | 110 | 20 | 450 | 0 | 100 | 100 | 55 | 115 | 110 | 115 | 100 | 100 | 102 | 149 | 100 | 65 | 0 | 48 | 54 | 55 | 55 | 22 | 25 | 33 | 33 | 33 | 51 | 40 | 42 | 30 | 135 | 0 | 25 | 225 | 0 | 0 | 0 | 0 | 51 | 72 | 68 | 70 | 106 | 50 | 20 | 35 | 70 | 80 | 0 | 360 | 320 | 221 | 8 | 100 | 40 | 5 | 5 | 45 | 0 | 50 | 52 | 22 | 11 | 33 | 22 | 127 | 210 | 90 | 22 | 0 | 60 | 0 | 51 | 44 | 163 | 220 | 66 | 86 | 50 | 116 | 20 | 47 | 10 | 341 | 25 | 11 | 200 | 300 | 300 | 100 | 200 | 100 | 149 | 0 | 100 | 200 | 150 | 0 | 122 |  | 853 | 46 | 410 | 0 | 115 | 0 | 0 | 0 | 38 | 86 | 40 | 177 | 26 | 100 | 30 | 0 | 65 | 50 | 45 | 100 | 50 | 50 | 32 | 52 | 38 | 22 | 17 | 11 | 0 | 0 | 149 | 17 | 19 | 200 | 0 | 195 | 0 | 95 | 100 | 220 | 0 | 0 | 105 | 0
Forecast for Day | 35 | 0 | 0 | 190 | 360 | 108 | 40 | 412 | 0 | 110 | 20 | 450 | 0 | 100 | 100 | 55 | 115 | 110 | 80 | 100 | 100 | 102 | 149 | 100 | 50 | 0 | 48 | 54 | 55 | 55 | 22 | 25 | 33 | 33 | 30 | 51 | 40 | 42 | 30 | 135 | 0 | 25 | 225 | 0 | 0 | 0 | 0 | 51 | 0 | 0 | 70 | 106 | 50 | 20 | 30 | 70 | 80 | 0 | 360 | 320 | 221 | 8 | 100 | 40 | 5 | 5 | 45 | 0 | 0 | 52 | 22 | 11 | 33 | 22 | 105 | 210 | 80 | 22 | 2 | 60 | 0 | 51 | 10 | 163 | 220 | 66 | 86 | 50 | 116 | 20 | 24 | 10 | 341 | 25 | 11 | 100 | 200 | 200 | 50 | 100 | 50 | 149 | 20 | 100 | 200 | 150 | 0 | 122 |  | 704 | 0 | 410 | 0 | 115 | 0 | 0 | 0 | 0 | 0 | 40 | 177 | 26 | 100 | 0 | 0 | 65 | 0 | 0 | 100 | 50 | 50 | 32 | 52 | 0 | 22 | 17 | 11 | 0 | 0 | 149 |  | 0 | 200 | 0 | 192 | 0 | 95 | 100 | 220 | 0 | 0 | 105 | 0
Generation at 08:00(Today) | 38 | 0 | 0 | 190 | 250 | 12 | 0 | 365 | 0 | 0 | 20 | 350 | 0 | 0 | 0 | 0 | 115 | 110 | 82 | 0 | 0 | 0 | 0 | 0 | 0 | 0 | 0 | 0 | 0 | 0 | 0 | 25 | 26 | 33 | 13 | 0 | 0 | 40 | 30 | 130 | 0 | 0 | 203 | 0 | 0 | 0 | 0 | 8 | 0 | 0 | 10 | 0 | 0 | 21 | 32 | 70 | 80 | 0 | 280 | 280 | 194 | 8 | 0 | 5 | 5 | 5 | 5 | 0 | 0 | 0 | 0 | 11 | 0 | 21 | 72 | 212 | 23 | 0 | 0.9 | 0 | 0 | 0 | 0 | 130 | 186 | 64 | 5 | 5 | 92 | 0 | 7 | 0 | 341 | 0 | 0 | 0 | 0 | 0 | 0 | 7 | 0 | 0 | 3.3 | 0 | 0 | 0 | 0 | 0 | 0 | 614 | 0 | 260 | 0 | 0 | 0 | 0 | 0 | 0 | 0 | 0 | 175 | 6 | 0 | 0 | 0 | 0 | 0 | 0 | 34 | 50 | 8 | 0 | 52 | 0 | 22 | 16 | 0 | 0 | 0 | 149 | 0 | 0 | 196 | 0 | 192 | 0 | 11 | 0 | 165 | 0 | 0 | 0 | 0 | 0 | 0
199
| Minimum Generation |  | 5698 | 5:00
| Highest Generation |  | 8721 | 19:00
| Day Peak Generation |  | 7303.44 | 12:00
| Evening Peak Generation |  | 8721 | 19:00
| HVDC Max Flow |  | 850 | 19:00
| HVDC EvPeak Flow |  | 850 | 19:00
| Load factor L.F |  | 81.74%

## P1
POWER GRID COMPANY OF BANGLADESH LTD.
|  |  | NATIONAL LOAD DESPATCH CENTER |  |  |  |  | QF-LDC-08
|  |  | DAILY REPORT |  |  |  |  | Page -1
[6 empty] | Reporting Date : | 2019-03-08
Till now the maximum generation is : - |  |  | 11623 MW | 19:30 | Hrs on | 2018-09-19
The Summary of Yesterday's |  | 2019-03-07 | Generation & Demand |  | Today's Actual Min Gen. & Probable Gen. & Demand
Day Peak Generation : |  | 7303.44 | MW Hour : | 12:00 | Min. Gen. at | 5:00 | 5715 | MW
Evening Peak Generation : |  | 8721 | MW Hour : | 19:00 | Available Max Generation : |  | 12991 | MW
E.P. Demand (at gen end) : |  | 8721 | MW Hour : | 19:00 | Max Demand (Evening) : |  | 8300 | MW
Maximum Generation : |  | 8721 | MW Hour : | 19:00 | Reserve(Generation end) |  | 4691 | MW
Total Gen. (MKWH) : |  | 171.084 | System Load Factor : | 81.74% | Load Shed : |  | 0 | MW
EXPORT / IMPORT THROUGH EAST-WEST INTERCONNECTOR
Export from East grid to West grid :- Maximum |  |  | -360 | MW at | 19:00 | Energy |  | MKWHR.
Import from West grid to East grid :- Maximum |  |  | - | MW at | - | Energy | - | MKWHR.
| Water Level of Kaptai Lake at 6:00 A M on |  | 2019-03-08
Actual : | 91.05 | Ft.(MSL) , | Rule curve : | 91.88 | Ft.( MSL )
Gas Consumed : | Total = | 1158.02 | MMCFD. | Oil Consumed (PDB) :
[6 empty] | HSD : |  | Liter
[6 empty] | FO : |  | Liter
Cost of the Consumed Fuel (PDB+Pvt) : |  | Gas : | 98157958.986
|  | Coal : | 14143812 | Oil : | 73013352.58 | Total : | 185315123.566
Load Shedding & Other Information
Area | Yesterday |  |  |  | Today
|  |  | Estimated Demand (S/S end) |  | Estimated Shedding (S/S end) |  | Rates of Shedding
| MW |  | MW |  |  | MW | (On Estimated Demand)
Dhaka | 0 | 0:00 | 2968.3607 |  |  | 0 | 0%
Chittagong Area | 0 | 0:00 | 1002.3049 |  |  | 0 | 0%
Khulna Area | 0 | 0:00 | 896.7665 |  |  | 0 | 0%
Rajshahi Area | 0 | 0:00 | 809.8549 |  |  | 0 | 0%
Comilla Area | 0 | 0:00 | 732.1019 |  |  | 0 | 0%
Mymensingh Area | 0 | 0:00 | 590.7624 |  |  | 0 | 0%
Sylhet Area | 0 | 0:00 | 339.4644 |  |  | 0 | 0%
Barisal Area | 0 | 0:00 | 152.3473 |  |  | 0 | 0%
Rangpur Area | 0 | 0:00 | 455.5816 |  |  | 0 | 0%
Total | 0 |  | 7947.5446 |  |  | 0
Information of the Generating Units under shut down.
| Planned Shut- Down |  |  | Forced Shut- Down
|  |  |  | 1) Barapukuria ST: Unit-1,2 |  | 10) Fenchuganj CCPP-1,2,3,4
2) Khulna ST 110 MW
3) Ghorasal Unit-3,4
4) Bhagabari 100 MW
5) Sikalbaha 150MW Peaking
6) Haripur 360 MW
7) Ashuganj #5
8) Summit Meghnaghat 305 MW
9) Haripur GT-1
Additional Information of Machines, lines, Interruption / Forced Load shed etc.
|  | Description |  | Comments on Power Interruption
a) Uttara section-18 132/33/11 kV GT-2 transformer was under shut down from 16:16 to 15:54 for C/M.
b) Meghnaghat-Shyampur 230 kV Ckt-1 was under shut down from 08:14 to 13:18 for A/M.
c) Aminbazar-Kallyanpur 132 kV Ckt-1 was under shut down from 10:18 to 16:30 for A/M.
d) Hasnabad132/33 kV T5 transformer was under shut down from 09:28 to 13:16 for red hot
maintenance at LT bushing.
e) Comilla(S) 132/33 kV T4 transformer was under shut down from 11:08 to 14:53 for C/M.
f) Siddhirgonj 335 MW GT was synchronized at 11:04.
g) Comilla(S) 132/33 kV T3 transformer was under shut down from 15:33 to 17:25 due to tan delta test.
h) Hasnabad 230/132 kV T02 transformer was switched on at 17:09.
i) Ashuganj-Ghorasal 132 kV Ckt-2 was switched on at 20:23.
j) Fenchuganj GT-4 was shut down at 20:17 due to CT change of CT at 132 kV S/S end.
k) Fenchuganj GT-2 & 3 were shut down at 20:38 due to CT change of CT at 132 kV S/S end.
l) Fenchuganj GT-1 was shut down at 20:26 due to CT change of CT at 132 kV S/S end.
m) Ghorasal unit-1 was synchronized at 20:29.
n) Ishwardi-Nator 132 kV Ckt-1 & 2 were shut at 06:58(08/03/2019) for D/W.
o) Fenchuganj P/P-Sylhet 132 kV Ckt was shut at 07:08(08/03/2019) for D/W.
p) Baghabari 71 mw was shut down at 07:34(08/03/2019) for replacing air filter.
q) Sirajganj 132/33 kV T4 transformer was shut down at 07:52(08/03/2019) for D/W.
Sub Divisional Engineer |  |  | Executive Engineer |  | Superintendent Engineer
Network Operation Division |  |  | Network Operation Division |  |  | Load Dispatch Circle
Page 1 of 7

## P2
EVENING PEAK GENERATION AND DAY LONG ENERGY DATA OF POWER STATIONS
| Date : | 2019-03-07 | [5 empty] | Page -2
Sl. |  |  |  |  | Present | Peak | Energy
No. | Name of the Power Stations |  | Producer | Installed Capacity | Capacity | Hour | Generated | Remarks
Generation
|  |  |  | Unit No. X Capacity | MW | MW | MW
1 | Ghorasal ST: Unit-1,2 |  | PDB | 2*55 | 85 | 35 | 734000 | #1 Under maint.
| Ghorasal GT: Unit-3 |  | PDB | 1*210 | 170 | 0 | 0 | Under maint.
| Ghorasal GT: Unit-4 |  | PDB | 1*210 | 180 | 0 | 0 | On test
| Ghorasal ST: Unit-5 |  | PDB | 1*210 | 190 | 170 | 4236750
2 | Ghorasal ST: Unit-7 |  | PDB | 1*243+1*122 | 365 | 320 | 7403236 | Gas shortage
3 | Ghorashal 78MW (MAX) |  | QRPP | 2*40 | 78 | 40 | 802816 | Gas shortage
4 | Ghorashal (Regent) |  | IPP | 34*3.35 | 108 | 108 | 1224227
5 | Haripur GT: Unit-1, 2 |  | SBU, PDB | 2*32 | 40 | 40 | 363400
6 | Haripur 412 MW CCPP |  | EGCB | 1*273+1*139 | 412 | 367 | 8766470 | FGMO
7 | Haripur NEPC 110MW |  | IPP | 8*15 | 110 | 0 | 0 | Reserve
8 | Haripur Power CCPP 360MW |  | IPP | 1*235+1*125 | 360 | 0 | 0 | Under maint.
9 | Meghnaghat CCPP 450MW |  | IPP | 2*150+1*150 | 450 | 450 | 8782625
10 | Meghnaghat (IEL) |  | QRPP | 12*8.9 | 100 | 0 | 0 | Reserve
11 | Meghnaghat CCPP(Summit) |  | IPP | 2*110+1*110 | 305 | 0 | 0 | Machine problem
12 | Madanganj 102MW |  | QRPP | 6*17 | 100 | 30 | 63720 | Low demand
13 | Madanganj-55 MW |  | (IPP) | 3*17.08+1*11.3 | 55 | 50 | 265791
14 | Keraniganj (Powerpac) 100MW |  | QRPP | 8*13.45 | 100 | 0 | 0 | Reserve
15 | Narshingdi (Doreen) |  | SIPP, REB | 8*2.90 | 22 | 22 | 207288
16 | Siddhirgonj ST 210MW |  | PDB | 1*210 | 115 | 110 | 2623950
17 | Siddhirgonj GT Unit-1& 2 |  | EGCB | 2*105 | 210 | 115 | 2866000 | Gas shortage
18 | Siddhirganj (Desh) |  | QRPP | 96*1.2 | 100 | 0 | 0 | Reserve
19 | Siddhirganj (Dutch Bangla) |  | QRPP | 12*8.9 | 100 | 0 | 0 | Reserve
20 | Siddhirganj CCPP-335 MW |  | EGCB | 1*217 | 217 | 115 | 1624637 | Machine problem
21 | Pagla (DPA ) |  | QRPP | 100*0.5 | 0 | 0 | 0 | Contract Expired
22 | Gagnagar (Orion) |  | IPP | 12*8.924 | 102 | 30 | 136512 | Low demand
23 | Katpotti 51 MW |  | IPP | 7*7.9 | 51 | 34 | 190656 | Low demand
24 | Banco Energy 54MW |  | IPP | 3*18 | 54 | 54 | 457200
25 | Kodda 149MW |  | BPDB-RPCL | 9*17.06 | 149 | 0 | 0 | Reserve
26 | Northern 55 MW |  | IPP | 3*19.3 | 55 | 55 | 233164
27 | Southern 55MW |  | IPP | 3*19.3 | 55 | 0 | 0 | Reserve
28 | Bosila 108MW |  | IPP | 12*8.775+1*3.5 | 108 | 64 | 298560 | Engine problem
29 | Summit Power,(Madhabdi+Ashulia) |  | SIPP,REB | 3*3.67+4*8.73 | 80 | 51 | 1277340 | Engine problem
30 | Summit Maona |  | SIPP,REB | 4*8.73 | 33 | 33 | 782400
31 | Summit Rupganj |  | SIPP,REB | 4*8.73 | 33 | 33 | 754000
32 | Gazipur (RPCL) |  | IPP | 6*8.9 | 52 | 10 | 447936 | Low demand
33 | Tongi GT |  | PDB | 1* 105 | 105 | 0 | 662918 | Gas shortage
34 | Summit Gazipur -2 |  | IPP | 18*17.076 | 300 | 0 | 15050 | Reserve
35 | APR Energy , Keranigonj |  | IPP | 256*1.4 | 300 | 0 | 0 | Reserve
36 | Bramhangoan 100 MW (Aggreko) |  | IPP | 100 | 100 | 0 | 0 | Reserve
37 | Aggreko Aurahati 100MW |  | IPP | 0.85*23+0.95*91 | 100 | 0 | 0 | Reserve
38 | Summit Gazipur-1 150MW |  | IPP | 149 | 149 | 19 | 31680 | Low demand
| Dhaka area Total |  |  |  | 5798 | 2355 | 45252326
39 | Chattogram ST-1 (Raozan) |  | PDB | 1*210 | 180 | 135 | 3200000 | Gas shortage
| Chittgong ST-2 (Raozan) |  | PDB | 1*210 | 180 | 0 | 0 | Gas shortage
40 | Raozan 25 MW (RPCL) |  | IPP | 3*8.9 | 25 | 25 | 99540
| Teknaf Solartech 20MW |  | Teknaf Solartech Energy Ltd. | 20 | 20 | 0 | 58320
41 | Patenga 50MW |  | IPP | 8*6.98 | 50 | 43 | 78720 | Engine problem
42 | Kaptai Hydro: Unit-1,2,3,4, 5 |  | PDB | 2*40+3*50 | 230 | 70 | 1621960 | Low water lavel
43 | Sikalbaha ST 60MW |  | PDB | 1*60 | 40 | 0 | 0 | Under maint.
44 | Sikalbaha 225MW |  | PDB | 1*150+1*175 | 225 | 201 | 4813822 | Frequency Control.
45 | Sikalbaha Peaking GT |  | PDB | 1*150 | 150 | 0 | 0 | Under maint.
46 | Sikalbaha (Energis) |  | RPP | 4*12.5+2*11.9+1*3+1*1.5 | 51 | 37 | 580800 | Engine problem
47 | Hathazari peaking |  | PDB | 11*8.9 | 98 | 0 | 24320 | Reserve
48 | Dohazari Peaking |  | PDB | 6*17 | 102 | 17 | 13032 | Low demand
49 | Juldah (Acorn) |  | QRPP | 8*13.45 | 100 | 12 | 271320 | Low demand
| Juldah 100 MW Unit-3 |  | IPP | 0 | 100 | 101 | 854400
50 | Barabkunda (Regent) |  | SIPP, PDB | 8*2.90 | 22 | 21 | 496608
* | Malancha, Ctg. EPZ (United) |  |  | 5*8.73+3*9.34 | 0 | 13 | 451680
51 | Chattogram ECPV 108 MW |  | IPP | 16*7 | 108 | 4 | 37440 | Low demand
| Chattogram area Total |  |  |  | 1681 | 679 | 12601962
52 | Ashuganj ST: Unit- 3 |  | APSCL | 1*150 | 135 | 70 | 1650962 | Gas shortage
| Ashuganj ST: Unit- 4 |  | APSCL | 1*150 | 129 | 80 | 1899840 | Gas shortage
| Ashuganj ST: Unit- 5 |  | APSCL | 1*150 | 134 | 0 | 0 | Under maint.
53 | Ashuganj CCPP 225 MW |  | APSCL | 1*142+1*75 | 221 | 185 | 4509000 | FGMO
54 | Ashuganj CCPP(North) |  | APSCL | 1*360 | 360 | 340 | 7733800
55 | Ashuganj CCPP(South) |  | APSCL | 1*360 | 360 | 250 | 6594500 | Gas shortage
56 | Ashuganj Engines TSK |  | APSCL | 14*3.968 | 45 | 40 | 680544
57 | Ashuganj (Precision) 55MW |  | RPP | 15*4 | 55 | 5 | 128160 | Gas shortage
58 | Ashuganj (United) 53MW |  | QRPP | 14*4 | 53 | 5 | 12000 | Gas shortage
59 | Ashuganj 195MW Modular |  | IPP | 20*9.73+1*16 | 195 | 8 | 200727 | Low demand
60 | Ashuganj (Midland) 51MW |  | IPP | 6*9.34 | 51 | 35 | 515100 | Low demand
| Midland 150MW |  | IPP | 23*7.015 | 150 | 65 | 65580 | Low demand
61 | B.Baria (Aggreko) 85MW |  | QRPP | 86*1.10 | 85 | 0 | 0 | Contract Expired
62 | Daudkandi Peaking 52MW |  | PDB | 6*8.92 | 52 | 8 | 90856 | Low demand
63 | Chandpur CCPP |  | PDB | 1*106+1*57 | 163 | 0 | 56990 | Under maint.
| Chandpur Desh 200MW |  | IPP | 0 | 200 | 142 | 1585920 | Low demand
64 | Feni (Doreen) 22MW |  | SIPP, PDB | 8*2.90 | 22 | 0 | 219636 | Under maint.
65 | Feni, Mohipal (Doreen) |  | SIPP, REB | 4*2.90 | 11 | 11 | 257220
** | Tripura |  | Imported power | 0 | 160 | 124 | 2289600
66 | Jangalia (Summit) 33MW |  | SIPP, PDB | 4*8.73 | 33 | 33 | 391800
67 | Lakdhanvi 52 MW |  | IPP | 6*8.92 | 52 | 0 | 0 | Reserve
68 | Summit Cumilla 25MW |  | SIPP, PDB | 3*3.67+2*6.97 | 25 | 22 | 437200
69 | Daudkandi bangla trak |  | IPP | 154*1.4 | 200 | 0 | 0 | Reserve
| Cumilla Area Total |  |  |  | 2891 | 1423 | 29319435
70 | Mymensingh RPCL 210MW |  | IPP | 4*35+1*70 | 202 | 208 | 4566320
71 | Tangail (Doreen) 22MW |  | SIPP, PDB | 8*2.90 | 22 | 22 | 395604
72 | Jamalpur 95MW |  | IPP | 12*8.924 | 95 | 88 | 740160
73 | Sarishabari (Solar) |  | IPP | 1*3 | 3 | 0 | 12350
74 | United Mymensingh PPL |  | IPP | 200 | 200 | 30 | 254400 | Low demand
| United Jamalpur PPL |  | IPP | 115 MW | 115 | 0 | 0 | Reserve
| Mymensingh Area Total |  |  |  | 637 | 348 | 5968834
75 | Fenchugonj CCPP-1 |  | PDB | 2*32+1*33 | 70 | 60 | 1197000
76 | Fenchugonj CCPP-2 |  | PDB | 2*35+1*35 | 90 | 60 | 1418542
77 | Kushiara 163 MW CCPP GT |  | IPP | 1*109+1*54 | 163 | 163 | 3142220
78 | Shajibazar 330 MW |  | PDB | 3*110 | 330 | 192 | 4265000 | FGMO
79 | Fenchugonj (Barakatullah) 51MW |  | RPP | 19*2.90 | 51 | 51 | 618000
80 | Fenchuganj (EPL) 44MW |  | RPP | 12*3.3+5*2 | 44 | 35 | 605000
81 | Hobiganj 11MW |  | SIPP, REB | 4*2.90 | 11 | 11 | 93216
82 | Shahjibazar GT: Unit- 8, 9 |  | PDB | 2*35 | 66 | 46 | 1286976 | FGMO
83 | Shahjibazar 86MW |  | RPP | 32*2.90 | 86 | 84 | 1063680
84 | Shahjibazar (EPL) 50MW |  | RPP | 27*2.0 | 50 | 46 | 806400
85 | Sylhet GT 150 MW |  | PDB | 1*142 | 142 | 115 | 2383400 | Frequency Control.
86 | Sylhet GT 20 MW |  | PDB | 1*20 | 20 | 19 | 72000
87 | Sylhet (EPL) 50MW |  | RPP | 27*2 | 50 | 47 | 677380 | Engine problem
88 | Shahjahanulla 25 MW |  | SIPP, REB | 3*9.34 | 25 | 23 | 288504
89 | Summit Bibiana- 2 |  | IPP | 1*222+1*119 | 341 | 300 | 7793500 | FGMO
| Bibiyana-3 285MW |  | PDB | 285 MW | 0 | 0 | 151300 | On test
90 | Sylhet (Desh) 10MW |  | RPP | 6*1.95 | 10 | 9 | 123660
| Sylhet Area Total |  |  |  | 1549 | 1261 | 25985778
91 | Bheramara GT-1,2,3 |  | PDB | 3*20 | 46 | 0 | 0 | Reserve
** | Bheramara (HVDC ) |  | Imported power | 2*500 | 1000 | 850 | 16635636
92 | Khulna (KPCL-1 & 3) |  | IPP | 19*6.5 | 0 | 0 | 0 | Contract Expired
93 | Khulna (KPCL-2) |  | QRPP | 7*17 | 115 | 16 | 68160 | Low demand
94 | Faridpur Peaking |  | PDB | 8*6.89 | 54 | 0 | 23520 | Reserve
95 | Khulna CCPP 225MW |  | NWPGCL | 1*150+1*75 | 230 | 0 | 0 | Reserve
96 | Gopalganj Peaking |  | PDB | 16*6.98 | 109 | 86 | 241152 | Low demand
97 | Bheramara 360 MW |  | NWPGCL | 1*278+1*132 | 410 | 270 | 8041824 | Frequency Control.
98 | Noapara (KZA) 40MW |  | QRPP | 5*8.5 | 40 | 40 | 394875
| Khulna (Aggreeco) 55MW |  | QRPP | 71*0.85 | 0 | 0 | 0 | Contract Expired
99 | Bangla Trak Noapara |  | IPP | 70*1.4 | 100 | 0 | 0 | Reserve
| Labon Chora 105 MW |  | IPP | 6*18.445 | 105 | 105 | 447360
| Khulna Area Total |  |  |  | 2209 | 1367 | 25852527
100 | Summit Barisal 110 MW |  | IPP | 7*17.076 | 110 | 48 | 174720 | Low demand
101 | Barisal GT: Unit-1, 2 |  | PDB | 2*20 | 30 | 0 | 0 | Reserve
102 | Bhola (Venture) 33MW |  | RPP | 1*34.50 | 33 | 20 | 324800 | Engine problem
103 | Bhola CCPP 194MW |  | PDB | 2*63+1*68 | 194 | 164 | 4195351
104 | Bhola Aggreko 95MW |  | QRPP | 96*1.10 | 95 | 96 | 777250
| Barisal Area Total |  |  |  | 462 | 328 | 5472121
105 | Baghabari GT 71MW |  | PDB | 1*71 | 71 | 65 | 1352000
| Baghabari GT 100MW |  | PDB | 1*100 | 100 | 0 | 0 | Under maint.
106 | Baghabari Peaking 50MW |  | PDB | 6*8.9 | 52 | 0 | 0 | Reserve
107 | Bera Peaking |  | PDB | 9*8.29 | 71 | 0 | 0 | Reserve
108 | Amnura 50MW |  | QRPP | 7*7.79 | 50 | 50 | 544940
109 | Katakhali (Northern) |  | QRPP | 6*8.9 | 50 | 0 | 0 | Reserve
110 | Katakhali Peaking |  | PDB | 6*8.7 | 50 | 0 | 0 | Reserve
111 | Sirajgonj Unit-1 225MW |  | NWPGCL | 1*150+1*75 | 210 | 169 | 4556518 | FGMO
112 | Sirajgonj Unit-2 225MW |  | NWPGCL | 1*150+1*75 | 220 | 177 | 4372518 | FGMO
113 | Sirajgonj Unit-3 225MW |  | NWPGCL | 1*141 | 220 | 182 | 4375381 | FGMO
| Sirajgonj Unit-4 414 MW(Gas) |  | SNWPGCL | 1*282 | 282 | 0 | 0 | On test
114 | Santahar Peaking |  | PDB | 6*8.7 | 50 | 0 | 16073 | Reserve
115 | Bogra (GBB) |  | RPP | 6*4 | 22 | 22 | 439200
116 | Bogra (EPL) |  | RPP | 5*3.3+5*2 | 10 | 14 | 268812
117 | Ullapara (Summit) |  | SIPP, REB | 4*2.90 | 11 | 0 | 148788 | Machine problem
118 | Rajlanka 52 MW |  | IPP | 6*8.92 | 52 | 45 | 625920 | Engine problem
119 | Chapainawabganj-100 MW |  | PDB | 12*8.924 | 104 | 51 | 123384 | Low demand
| Paramount Baghabari |  | IPP | 200 MW | 200 | 0 | 0 | Reserve
| Confidence CPBL-2 |  | IPP | 113 MW | 0 | 0 | 16320 | On test
| Rajshahi Area Total |  |  |  | 1825 | 775 | 16839854
120 | Barapukuria Unit-1 |  | PDB | 1*125 | 85 | 0 | 0 | Under overhauling
| Barapukuria Unit-2 |  | PDB | 1*125 | 85 | 0 | 0 | Coal shortage
121 | Barapukuria Unit-3 |  | PDB | 1*275 | 274 | 149 | 3664200
122 | Rangpur GT |  | PDB | 1*20 | 20 | 17 | 63000
123 | Saidpur GT |  | PDB | 1*20 | 20 | 19 | 64000
| Rangpur Area Total |  |  |  | 484 | 185 | 3791200
| Total |  |  |  | 17536 | 8721 | 171084037
| Eastern Grid Total |  |  |  | 12556 | 6066 | 119128335
| Western Grid Total |  |  |  | 4980 | 2655 | 51955702
| National Grid Total |  |  |  | 17536 | 8721 | 171084037
*Data collected from respective power station over telephone.
Executive Engineer
Network Operation Division
Page- 3

## P3
MAXIMUM LOAD SERVED BY DIFFERENT GRID SUB-STATIONS
Date: | 2019-03-07 | [5 empty] | QF-LDC-09
(a) ENTIRE EASTERN GRID : |  |  | 5587 | MW | (b) ENTIRE WESTERN GRID : |  |  | 2753 | MW
i) Dhaka area |  |  | 2989 | MW | i) Khulna area |  |  | 1024 | MW
ii) Chittagong area |  |  | 908 | MW | ii) Rajshahi area |  |  | 904 | MW
iii) Comilla area |  |  | 715 | MW | iii) Barisal area |  |  | 211 | MW
iv) Mymensingh area |  |  | 661 | MW | iv) Rangpur area |  |  | 614 | MW
v) Sylhet area |  |  | 314 | MW
| SYSTEM TOTAL DEMAND ( a + b ) = |  |  | 8340 | MW
MAXIMUM LOAD SERVED BY DIFFERENT SUB-STATIONS
Sub-station | Load (MW) | Hour | Sub-station | Load (MW) | Hour | Sub-station | Load (MW) | Hour
Siddhirganj | 88 | 1600 | Netrokona | 72 | 1900 | Central s/s | 63 | 1930
Munsiganj | 82 | 2000 | Jamalpur | 94 | 1900 | Noapara | 72 | 1900
Sonargaon | 54 | 2000 | Sherpur | 72 | 1830 | Jessore | 116 | 1830
Shyampur | 174 | 1000 | Srimongal | 23 | 1930 | Jhenida | 76 | 1900
Bhulta | 155 | 1000 | Shahjibazar | 80 | 1830 | Bottail | 94 | 1900
Madanganj | 46 | 900 | Fenchuganj | 28 | 1930 | G.K Project | 38 | 1900
Shitalakhya | 98 | 1000 | Kulawara | 26 | 2100 | Faridpur | 110 | 1900
Rahim steel | 19 | 1200 | Sylhet | 94 | 1830 | Madaripur | 90 | 2000
Matuail | 80 | 1000 | Chatak | 23 | 1830 | Gopalganj | 64 | 1900
Ghorasal | 61 | 1900 | Sunamganj | 24 | 2000 | Bagerhat | 62 | 1900
Narsingdi | 101 | 1830 | Biani Bazar | 30 | 1930 | Mongla | 40 | 1100
Haripur (SBU) | 78 | 1600 | Comilla (S) | 124 | 1900 | Satkhira | 68 | 2000
Ullon | 59 | 1900 | Comilla(N) | 73 | 1830 | Gallamari | 37 | 1300
Hasnabad | 150 | 1930 | Chandpur | 68 | 1830 | Magura | 42 | 1900
Magbazar | 87 | 1600 | Feni | 93 | 1830 | Chuadanga | 57 | 1900
Maniknagar | 84 | 1200 | Chowmuhani | 126 | 1900 | Barisal | 88 | 1900
Bangabhaban | 18 | 1300 | Ashuganj | 40 | 2000 | Patuakhali | 64 | 1900
Narinda | 84 | 1300 | Daudkandi | 94 | 1930 | Bhandaria | 38 | 1900
Dhanmondi | 72 | 1300 | B.Baria | 86 | 2000 | Ishurdi | 142 | 1830
Lalbag | 59 | 1900 | Ramganj | 25 | 1900 | Ruppur Paromanobik | 1 | 100
Madartek | 36 | 2100 | Madunaghat | 47.5 | 1900 | Natore | 85 | 2000
Mirpur | 76 | 1830 | Hathazari | 67 | 1900 | Bogra | 182 | 1900
Kalyanpur | 78 | 1900 | Khulshi | 168 | 1200 | Noagaon | 96 | 2000
Gulshan | 90 | 1830 | Halishahar | 104 | 1830 | Rajshahi | 104 | 1900
Uttara | 36 | 1830 | Baraulia | 147 | 100 | C.Nawabganj | 49 | 1900
Uttara(New) | 11 | 1300 | Sikalbaha | 26 | 1900 | Amnura | 31 | 1900
Kamrangirchar | 62 | 1900 | Dohazari | 66 | 1900 | Pabna | 82 | 1900
Savar | 107 | 1830 | Cox'sbazar | 66 | 1830 | Shahjadpur | 74 | 2000
Bhasantec | 113 | 1830 | Chandraghona | 19 | 1830 | Serajganj | 69 | 1930
Agargaon | 37 | 1400 | Kaptai | 3.8 | 1830 | Niyamatpur | 63 | 1900
Satmosjid | 63 | 1830 | A. Khaer Stl. | 0 | 0 | Joypurhat | 40 | 1900
Tongi | 116 | 900 | Bakulia | 79 | 1830 | Mohastangor | 5 | 700
Kabirpur | 145 | 1100 | Julda | 21 | 2100 | Rangpur | 105 | 1830
Basundhara | 96 | 1900 | TK chemical | 4.4 | 1600 | Lalmonirhat | 81 | 1900
Manikganj | 66 | 1930 | Modern Steel | 16 | 300 | Saidpur | 99 | 1900
Joydevpur | 179 | 1830 | Shahmirpur | 23 | 2300 | Purbasadipur | 87 | 2000
New Tongi | 81 | 1900 | Khagrachhari | 14 | 1800 | Thakurgaon | 64 | 2000
Kodda | 187 | 1500 | Matarbari | 19.5 | 1900 | Palashbari | 88 | 1900
Dhamrai | 32 | 2100 | Baroiar Hat | 16 | 1800 | Barapukuria | 45 | 1930
Valuka | 51 | 1830 | Rangamati | 8 | 1830 | Panchagar | 40 | 1900
Tangail | 143 | 1900 | Abul Khair 230 | 134 | 2300 | Joldhaka | 17 | 1900
Mymensing | 164 | 1830 | BSRM | 97 | 1000
Kishorganj | 72 | 1930 | Goalpara | 19 | 1900
Sub Divisional Engineer |  |  | Executive Engineer |  |  | Superintendent Engineer
Network Operation Division |  |  | Network Operation Division |  |  | Load Despatch Circle
(1) Honbl. State Minister |  |  | (8) Executive Director (O & M) PGCB. |  |  | (18) C.E. Transmission (1 & 2) PGCB.
Ministry of Power,Energy & Mineral |  |  | (9) Member,Generation,PDB. |  |  | (19) S.E. System Protection,PGCB.
Resources, GOB. |  |  | (10) Member,Distribution,PDB. |  |  | (20) Director,Public Relation,PDB.
(2) Secy (Power Divn.)Ministry of |  |  | (11) Member,Transmission & |  |  | (21) Director Program, PDB.
Power,Energy & Mineral Resources. |  |  | System Operation,PDB. |  |  | (22) S.E. Consumer Affairs,PDB.
(3) Director General,Power cell |  |  | (12) Member,P&D,PDB. |  |  | (23) Director,Project Planning,PDB.
(4) Chairman,BERC |  |  | (13) C.E (P & D), PGCB. |  |  | (24) Director,System Planning,PDB.

## Voltage
MAXIMUM & MINIMUM VOLTAGES OF DIFFERENT GRID SUB-STATIONS:
Date: | 2019-03-07
Sub-Station | Maxm | Hour | Minm | Hour | Sub-Station | Maxm | Hour | Minm | Hour
| Voltage |  | Voltage |  |  | Voltage |  | Voltage
400 KV | KV |  | KV |  |  | KV |  | KV
Bibiyana | 405 | 2:00 | 395 | 13:00 | Kaliakoir | 396 | 4:00 | 383 | 12:00
Bheramara | 402 | 3:00 | 386 | 19:30 | Bhulta | 406 | 2:00 | 394 | 11:00
Ashuganj(N) | 411 | 2:00 | 399 | 15:00
230 KV | KV |  | KV |  | 230 KV | KV |  | KV
Ghorasal | 240 | 1:00 | 234 | 14:00 | Hathazari | 220 | 19:00 | 211 | 15:00
Ishurdi | 237 | 1:00 | 230 | 7:00 | Megnaghat | 232 | 1:00 | 228 | 11:00
Ashuganj | 242 | 1:00 | 238 | 13:00 | Fenchuganj | 240 | 2:00 | 237 | 8:00
Serajganj | 230 | 1:00 | 224 | 9:00 | Siddhirganj | 238 | 21:00 | 226 | 12:00
Baghabari | 232 | 2:00 | 226 | 13:00 | Maniknagar | 233 | 2:00 | 225 | 15:00
Barapukuria | 234 | 2:00 | 223 | 7:00 | Old Airport | 233 | 2:00 | 224 | 11:00
Bogra | 227 | 3:00 | 214 | 19:30 | Barisal | 234 | 19:00 | 226 | 12:00
Khulna South | 237 | 23:00 | 220 | 7:00 | AKSML | 222 | 3:00 | 213 | 15:00
Rampura | 231 | 1:00 | 225 | 12:00 | BSRM | 225 | 2:00 | 217 | 12:00
Haripur | 230 | 1:00 | 226 | 10:00 | Bibiyana | 239 | 7:00 | 235 | 14:00
Hasnabad | 234 | 2:00 | 225 | 11:00 | Bhulta | 234 | 1:00 | 227 | 11:00
Aminbazar | 234 | 3:00 | 225 | 12:00 | Ashuganj (S) | 242 | 2:00 | 236 | 11:00
Tongi | 229 | 1:00 | 223 | 16:00 | Kaliakoir | 236 | 5:00 | 227 | 11:00
Comilla (N) | 241 | 2:00 | 233 | 13:00
132 kV | KV |  | KV |  | 132 kV | KV |  | KV
Siddhirganj | 136 | 200 | 131 | 1100 | Madanhat | 133 | 100 | 127 | 1500
Munsiganj | 138 | 1830 | 131 | 1100 | Hathazari | 132 | 2400 | 126 | 1500
Megnaghat | 136 | 300 | 132 | 1000 | Khulshi | 130 | 1830 | 122 | 1500
Shyampur | 137 | 1830 | 131 | 1100 | Halishahar | 132 | 1830 | 122 | 1700
Bhulta | 133 | 1830 | 126 | 1100 | Baraulia | 131 | 1830 | 125 | 1500
Madanganj | 136 | 100 | 129 | 1100 | Sikalbaha | 131 | 1000 | 127 | 1100
Shitalakhya | 141 | 1900 | 131 | 1200 | Dohazari | 130 | 1000 | 126 | 1100
Rahim steal | 136 | 100 | 132 | 1100 | Cox'sbazar | 127 | 500 | 121 | 1500
Matuail | 135 | 400 | 130 | 1200 | Chandraghona | 132 | 300 | 128 | 1600
Ghorasal | 140 | 100 | 140 | 200 | Kaptai | 134 | 1830 | 129 | 1300
Narsinghdi | 133 | 600 | 130 | 700 | A. Khaer Stl. | 130 | 100 | 125 | 1300
Haripur (SBU) | 136 | 500 | 131 | 1600 | Bakulia | 130 | 1830 | 125 | 900
Ullon | 135 | 300 | 130 | 1300 | Julda | 131 | 1800 | 126 | 1500
Hasnabad | 138 | 1900 | 130 | 1300 | TK Chemical | 134 | 500 | 128 | 1400
Magbazar | 135 | 2400 | 130 | 1100 | Modern Steel | 131 | 1830 | 124 | 1500
Maniknagar | 134 | 600 | 130 | 1200 | Shahmirpur | 132 | 1830 | 125 | 1500
Bangabhaban | 138 | 500 | 129 | 1200 | Khagrachhari | 132 | 400 | 127 | 1600
Narinda | 136 | 500 | 130 | 1200 | Matarbari | 129 | 500 | 122 | 1500
Dhanmondi | 135 | 300 | 130 | 1300 | Baroiar Hat | 132 | 100 | 130 | 900
Lalbag | 138 | 500 | 129 | 1200 | Rangamati | 132 | 200 | 126 | 1500
Madartek | 136 | 500 | 130 | 1200 | Goalpara | 135 | 300 | 124 | 700
Mirpur | 133 | 100 | 130 | 1100 | Central s/s | 136 | 400 | 123 | 700
Kalyanpur | 136 | 100 | 130 | 1200 | Noapara | 134 | 2300 | 123 | 700
Gulshan | 135 | 600 | 130 | 1200 | Jessore | 132 | 100 | 121 | 700
Uttara | 135 | 100 | 129 | 1200 | Jhenida | 134 | 200 | 120 | 1900
Uttara New | 132 | 300 | 126 | 1200 | Bottail | 140 | 300 | 131 | 1900
Kamrangirchar | 137 | 400 | 129 | 1200 | G.K.Project | 142 | 300 | 138 | 1900
Savar | 133 | 400 | 126 | 1200 | Faridpur | 133 | 400 | 128 | 2000
Bhasantec | 135 | 200 | 128 | 1200 | Madaripur | 134 | 1800 | 129 | 800
Agargaon | 136 | 300 | 128 | 1200 | Gopalganj | 138 | 1830 | 127 | 1300
Satmosjid | 135 | 200 | 128 | 1200 | Bagerhat | 135 | 2100 | 123 | 700
Tongi | 136 | 2400 | 132 | 1600 | Mongla | 132 | 1830 | 123 | 1200
Kabirpur | 135 | 200 | 130 | 1930 | Satkhira | 135 | 2300 | 124 | 700
Basundhara | 131 | 200 | 126 | 1300 | Gallamari | 136 | 300 | 125 | 700
Manikganj | 140 | 200 | 133 | 800 | Magura | 135 | 600 | 120 | 700
Joydevpur | 141 | 2000 | 134 | 1200 | Chuadanga | 132 | 300 | 116 | 1900
New Tongi | 136 | 100 | 130 | 1500 | Barisal | 137 | 700 | 135 | 1000
Kodda | 140 | 1900 | 132 | 1200 | Patuakhali | 135 | 1830 | 129 | 1100
Dhamrai | 135 | 200 | 129 | 1100 | Bhandaria | 134 | 200 | 127 | 1100
Valuka | 132 | 2300 | 122 | 800 | Ishurdi | 140 | 100 | 135 | 700
Tangail | 133 | 200 | 127 | 2100 | Ruppur Paromanobik | 141 | 1500 | 137 | 1900
Mymensing | 133 | 2300 | 125 | 2100 | Natore | 138 | 400 | 128 | 800
Kishorganj | 134 | 400 | 128 | 2100 | Bogra | 138 | 200 | 128 | 900
Netrokona | 133 | 300 | 125 | 2000 | Noagaon | 134 | 400 | 122 | 800
Jamalpur | 131 | 1000 | 122 | 700 | Rajshahi | 135 | 400 | 122 | 700
Sherpur | 128 | 100 | 120 | 800 | C.Nawabganj | 133 | 100 | 120 | 700
Srimongal | 140 | 100 | 137 | 1100 | Amnura | 132 | 2000 | 120 | 700
Shahjibazar | 138 | 100 | 136 | 1800 | Pabna | 135 | 100 | 128 | 800
Fenchuganj | 138 | 200 | 135 | 1000 | Shahjadpur | 142 | 100 | 136 | 700
Khulawara | 137 | 100 | 134 | 2200 | Serajganj | 137 | 100 | 128 | 800
Sylhet | 137 | 300 | 134 | 2100 | Niyamatpur | 133 | 300 | 118 | 800
Chatak | 136 | 100 | 134 | 1800 | Joypurhat | 135 | 100 | 121 | 900
Sunamganj | 136 | 300 | 133 | 1700 | Mohastangor | 136 | 100 | 126 | 800
Biani Bazar | 136 | 200 | 134 | 1800 | Rangpur | 131 | 300 | 118 | 900
Comilla(s) | 128 | 700 | 125 | 900 | Lalmonirhat | 125 | 100 | 112 | 900
Comilla(n) | 139 | 700 | 135 | 1300 | Saidpur | 130 | 500 | 118 | 800
Chandpur | 141 | 1830 | 134 | 700 | Purbasadipur | 130 | 100 | 115 | 800
Feni | 132 | 700 | 128 | 1500 | Thakurgaon | 124 | 500 | 106 | 900
Chowmuhani | 131 | 800 | 127 | 1500 | Palashbari | 134 | 1200 | 120 | 800
Ashuganj | 136 | 100 | 135 | 2200 | Barapukuria | 134 | 200 | 123 | 700
Daudkandi | 136 | 700 | 132 | 1500 | Panchagar | 126 | 300 | 103 | 900
B.Baria | 136 | 1000 | 132 | 2100 | Joldhaka | 132 | 300 | 115 | 800

## L-Curve
Date | 2019-03-07
.
TIME | E-W INT.(Export) | EAST GRID | WEST GRID | TOTAL |  |  | DAILY LOAD CURVE
0:00 | 160 | 4689 | 2191 | 6880 |  |  |  | QF-LDC-12
0:30 | 165 | 4586 | 1996 | 6582 | Date: | 2019-03-07
1:00 | 170 | 4483 | 1801 | 6284
1:30 | 150 | 4401 | 1790 | 6191
2:00 | 130 | 4319 | 1779 | 6098
2:30 | 85 | 4186.5 | 1752.5 | 5939 | [5 empty] | Gen. at Eve. Peak | 8721 | 8721 MW (19:00 )
3:00 | 40 | 4054 | 1726 | 5780 | [6 empty] | 19:00
3:30 | 65 | 4028 | 1722.5 | 5750.5 | [5 empty] | Gen. at Day Peak | 7303.44 | 7303.44 MW (12:00 )
4:00 | 90 | 4002 | 1719 | 5721 | [6 empty] | 12:00
4:30 | 95 | 4006.5 | 1703 | 5709.5 | [5 empty] | Highest Generation | 8721
5:00 | 100 | 4011 | 1687 | 5698 | [6 empty] | 19:00
5:30 | 110 | 4052 | 1703 | 5755
6:00 | 120 | 4093 | 1719 | 5812
6:30 | 185 | 4342.175 | 1821.5 | 6163.675
7:00 | 250 | 4591.35 | 1924 | 6515.35
7:30 | 255 | 4666.34 | 1985.5 | 6651.84
8:00 | 260 | 4741.33 | 2047 | 6788.33
8:30 | 160 | 4859.665 | 2132 | 6991.665
9:00 | 60 | 4978 | 2217 | 7195
9:30 | 60 | 4963.88 | 2174.5 | 7138.38
10:00 | 60 | 4949.76 | 2132 | 7081.76
10:30 | 75 | 4978.325 | 2119.5 | 7097.825
11:00 | 90 | 5006.89 | 2107 | 7113.89
11:30 | 80 | 5075.665 | 2133 | 7208.665
12:00 | 70 | 5144.44 | 2159 | 7303.44
12:30 | 50 | 5160.72 | 2154 | 7314.72
13:00 | 30 | 5177 | 2149 | 7326
13:30 | 60 | 5114.3 | 2090.5 | 7204.8
14:00 | 90 | 5051.6 | 2032 | 7083.6
14:30 | 90 | 5127.75 | 2021.5 | 7149.25
15:00 | 90 | 5203.9 | 2011 | 7214.9
15:30 | 100 | 5128.2 | 1992.5 | 7120.7
16:00 | 110 | 5052.5 | 1974 | 7026.5
16:30 | 120 | 4905.85 | 1961.5 | 6867.35
17:00 | 130 | 4759.2 | 1949 | 6708.2
17:30 | 145 | 4861.1 | 2007.5 | 6868.6
18:00 | 160 | 4963 | 2066 | 7029
18:30 | 260 | 5514.5 | 2360.5 | 7875
19:00 | 360 | 6066 | 2655 | 8721
19:30 | 280 | 6006 | 2691 | 8697
20:00 | 240 | 5890 | 2745 | 8635 |  |  |  | Executive Engineer
20:30 | 130 | 5751.5 | 2768 | 8519.5 |  |  |  | Network Operation Division
21:00 | 20 | 5613 | 2791 | 8404
21:30 | 60 | 5433.5 | 2688.5 | 8122
22:00 | 100 | 5254 | 2586 | 7840 |  |  |  |  | Page 6 of 7
22:30 | 120 | 5179.5 | 2497.5 | 7677
23:00 | 140 | 5105 | 2409 | 7514
23:30 | 150 | 4897 | 2300 | 7197
24:00 | 160 | 4689 | 2191 | 6880
8721 MW (19:00 )
7303.44 MW (12:00 )

## En-Curve
DAILY ENERGY CURVE
Date | 2019-03-07 |  | Energy | 171084037
[10 empty] | 2019-03-07 | [5 empty] | QF-LDC-11
TIME | GAS | HVDC | P.GEN(GAS). | P.GEN(OIL). | COAL | HYDRO | OIL | SHORTAGE | TRIPURA
0:00 | 4353 | 751 | 1207 | 257 | 150 | 70 | 0 | 0 | 92
0:30 | 4367.5 | 653.5 | 1096 | 147.5 | 149.5 | 71 | 10 | 0 | 87 | Date: | 2019-03-07
1:00 | 4382 | 556 | 985 | 38 | 149 | 72 | 20 | 0 | 82
1:30 | 4357 | 556.5 | 916 | 44.5 | 149 | 71.5 | 16.5 | 0 | 80 | [7 empty] | Total Energy | 171.084 | Total Energy Gen 165.409 MKWHr Energy Not Served 0.000 MKWHr Energy Requirement 165.409 MKWHr
2:00 | 4332 | 557 | 847 | 51 | 149 | 71 | 13 | 0 | 78 | [7 empty] | Energy not Served | 0
2:30 | 4175 | 557 | 847 | 51 | 149 | 71 | 13 | 0 | 76 | [7 empty] | Energy Requirement | 171.084
3:00 | 4018 | 557 | 847 | 51 | 149 | 71 | 13 | 0 | 74
3:30 | 3998 | 553 | 842.5 | 51 | 149 | 71 | 13 | 0 | 73 | [6 empty] | Shortage
4:00 | 3978 | 549 | 838 | 51 | 149 | 71 | 13 | 0 | 72
4:30 | 3963.5 | 548.5 | 850.5 | 42.5 | 149 | 70.5 | 13 | 0 | 72
5:00 | 3949 | 548 | 863 | 34 | 149 | 70 | 13 | 0 | 72
5:30 | 3988.5 | 548.5 | 879 | 34 | 149 | 70 | 13 | 0 | 73
6:00 | 4028 | 549 | 895 | 34 | 149 | 70 | 13 | 0 | 74
6:30 | 4215 | 622.5 | 959.5 | 52 | 149 | 70 | 21.5 | 0 | 74 |  |  |  |  | Coal
7:00 | 4402 | 696 | 1024 | 70 | 149 | 70 | 30 | 0 | 74
7:30 | 4473.5 | 696 | 1059 | 96.5 | 149 | 70 | 30 | 0 | 77 |  |  |  | Oil |  |  |  | ,
8:00 | 4545 | 696 | 1094 | 123 | 149 | 70 | 30 | 0 | 80
8:30 | 4630 | 696 | 1173.5 | 154 | 149 | 70 | 30 | 0 | 84
9:00 | 4715 | 696 | 1253 | 185 | 149 | 70 | 30 | 0 | 88
9:30 | 4594 | 698.5 | 1239 | 254.5 | 149 | 70 | 30 | 0 | 91
10:00 | 4473 | 701 | 1225 | 324 | 149 | 70 | 30 | 0 | 94
10:30 | 4443 | 701.5 | 1250 | 358.5 | 149 | 70 | 19 | 0 | 96
11:00 | 4413 | 702 | 1275 | 393 | 149 | 70 | 8 | 0 | 98
11:30 | 4490 | 702 | 1285 | 398 | 149 | 70 | 8 | 0 | 100
12:00 | 4567 | 702 | 1295 | 403 | 149 | 70 | 8 | 0 | 102
12:30 | 4602.5 | 701.5 | 1287 | 389 | 149 | 70 | 4 | 0 | 103
13:00 | 4638 | 701 | 1279 | 375 | 149 | 70 | 0 | 0 | 104
13:30 | 4638 | 701 | 1279 | 375 | 149 | 70 | 0 | 0 | 104
14:00 | 4638 | 701 | 1279 | 375 | 149 | 70 | 0 | 0 | 104
14:30 | 4612.5 | 701 | 1260 | 365 | 149 | 70 | 0 | 0 | 106
15:00 | 4587 | 701 | 1241 | 355 | 149 | 70 | 0 | 0 | 108
15:30 | 4560.5 | 701 | 1182.5 | 347.5 | 149 | 70 | 0 | 0 | 103
16:00 | 4534 | 701 | 1124 | 340 | 149 | 70 | 0 | 0 | 98
16:30 | 4428.5 | 701 | 1062.5 | 341 | 149 | 70 | 10 | 0 | 99
17:00 | 4323 | 701 | 1001 | 342 | 149 | 70 | 20 | 0 | 100
17:30 | 4386 | 701 | 1016.5 | 387.5 | 149 | 70 | 49.5 | 0 | 108
18:00 | 4449 | 701 | 1032 | 433 | 149 | 70 | 79 | 0 | 116
18:30 | 4515.5 | 775.5 | 1291.5 | 815 | 149 | 70 | 138.5 | 0 | 120
19:00 | 4582 | 850 | 1551 | 1197 | 149 | 70 | 198 | 0 | 124
19:30 | 4688 | 849 | 1554 | 1098 | 149 | 70 | 169 | 0 | 120
20:00 | 4813 | 849 | 1534 | 951 | 149 | 70 | 147 | 0 | 122
20:30 | 4864.5 | 849.5 | 1491 | 848.5 | 149 | 70 | 126 | 0 | 121
21:00 | 4916 | 850 | 1448 | 746 | 149 | 70 | 105 | 0 | 120
21:30 | 4781.5 | 850 | 1401.5 | 701.5 | 149 | 70 | 52.5 | 0 | 116
22:00 | 4647 | 850 | 1355 | 657 | 149 | 70 | 0 | 0 | 112
22:30 | 4592.5 | 800 | 1354 | 607.5 | 149 | 70 | 0 | 0 | 104
23:00 | 4538 | 750 | 1353 | 558 | 149 | 70 | 0 | 0 | 96
23:30 | 4445.5 | 750.5 | 1280 | 407.5 | 149.5 | 70 | 0 | 0 | 94 | Max Temp. in Dhaka |  | 29.5° C
24:00 | 4353 | 751 | 1207 | 257 | 150 | 70 | 0 | 0 | 92
Executive Engineer
Network Operation Division
Page 5 of 7
GAS
Oil
HVDC
COAL
HYDRO
Total Energy Gen 165.409 MKWHr Energy Not Served 0.000 MKWHr Energy Requirement 165.409 MKWHr
Note on W13: Author:

## Generation
2019-03-07
Si No | Unit | 1:00 | 2:00 | 3:00 | 4:00 | 5:00 | 6:00 | 7:00 | 8:00 | 9:00 | 10:00 | 11:00 | 12:00 | 13:00 | 14:00 | 15:00 | 16:00 | 17:00 | 18:00 | 18:30 | 19:00 | 19:30 | 20:00 | 21:00 | 22:00 | 23:00 | 24:00 | KWH
1 | Kaptai Unit-1, 2 & 3 | 42 | 41 | 41 | 41 | 40 | 40 | 40 | 40 | 40 | 40 | 40 | 40 | 40 | 40 | 40 | 40 | 40 | 40 |  | 40 | 40 | 40 | 40 | 40 | 40 | 40 | 897960
2 | Kaptai Unit-4 & 5 | 30 | 30 | 30 | 30 | 30 | 30 | 30 | 30 | 30 | 30 | 30 | 30 | 30 | 30 | 30 | 30 | 30 | 30 |  | 30 | 30 | 30 | 30 | 30 | 30 | 30 | 724000
3 | Chattogram ST-1 (Raozan) | 135 | 135 | 135 | 135 | 135 | 135 | 135 | 135 | 135 | 135 | 135 | 130 | 130 | 130 | 130 | 130 | 130 | 130 |  | 135 | 135 | 130 | 130 | 130 | 130 | 130 | 3200000
4 | Chittgong ST-2 (Raozan)
5 | Raozan 25 MW (RPCL) | [5 empty] | 0 | [11 empty] | 9 |  | 25 | 25 | 25 | 8 | 8 | 8 | 0 | 99540
| Teknaf Solartech 20MW | [5 empty] | 0 | 0.25 | 0.83 | 8 | 14.06 | 4.39 | 6.44 | 8 | 5.8 | 3.2 | 9.7 | 1.9 | 0 | [8 empty] | 58320
6 | Sikalbaha 225MW (Gas) | 188 | 187 | 189 | 187 | 188 | 188 | 213 | 214 | 202 | 201 | 200 | 204 | 202 | 215 | 203 | 202 | 200 | 214 |  | 201 | 201 | 201 | 200 | 200 | 200 | 200 | 4813822
7 | Sikalbaha 225MW (Oil)
8 | Sikalbaha ST 60MW
9 | Sikalbaha GT 150MW (Gas)
10 | Sikalbaha GT 150MW (Oil)
| Dohazari Peaking | [19 empty] | 17 | 0 | [5 empty] | 13032
12 | Hathazari peaking | [19 empty] | 0 | [6 empty] | 24320
Daudkandi bangla trak
14 | Daudkandi Peaking 52MW | 8 | 8 | 8 | 8 | 8 | 8 | 8 | 8 | 8 | 8 | 8 | 8 | 0 | 0 |  |  |  | 0 |  | 8 | 0 | [5 empty] | 90856
15 | Siddhirgonj ST 210MW | 110 | 110 | 110 | 110 | 110 | 110 | 110 | 110 | 110 | 110 | 110 | 110 | 115 | 110 | 110 | 110 | 110 | 110 |  | 110 | 110 | 110 | 110 | 110 | 110 | 110 | 2623950
16 | Siddhirgonj GT Unit-1& 2 | 77 | 76 | 75 | 78 | 83 | 88 | 120 | 125 | 147 | 100 | 105 | 105 | 181 | 125 | 120 | 120 | 75 | 120 |  | 115 | 125 | 150 | 190 | 80 | 80 | 70 | 2866000
17 | Siddhirganj CCPP-335 MW | 117 | 117 | 0 | [7 empty] | 0 | 80 | 80 | 80 | 115 | 115 | 115 | 115 |  | 115 | 115 | 115 | 115 | 115 | 115 | 115 | 1624637
18 | Summit Gazipur -2 | [11 empty] | 0 | 7 | 0 | [12 empty] | 15050
19 | Ashuganj 195MW Modular | 8 | 8 | 8 | 8 | 8 | 8 | 8 | 8 | 8 | 8 | 8 | 8 | 8 | 8 | 8 | 8 | 8 | 8 |  | 8 | 8 | 8 | 8 | 8 | 8 | 8 | 200727
20 | Ghorasal ST: Unit-1,2 | 35 | 35 | 35 | 35 | 35 | 35 | 35 | 35 | 35 | 35 | 35 | 35 | 35 | 35 | 35 | 35 | 35 | 35 |  | 35 | 40 | 35 | 55 | 38 | 38 | 38 | 734000
21 | Ghorasal GT: Unit-3
22 | Ghorasal GT: Unit-4
23 | Ghorasal ST: Unit-5 | 170 | 170 | 170 | 170 | 170 | 170 | 170 | 170 | 170 | 170 | 170 | 170 | 170 | 170 | 170 | 170 | 170 | 170 |  | 170 | 170 | 170 | 190 | 190 | 190 | 190 | 4236750
24
25 | Ghorasal ST: Unit-7 | 250 | 240 | 250 | 250 | 250 | 250 | 380 | 380 | 380 | 318 | 300 | 300 | 300 | 300 | 330 | 330 | 300 | 250 |  | 320 | 320 | 320 | 380 | 380 | 380 | 320 | 7403236
26
28 | Ashuganj ST: Unit- 3 | 70 | 70 | 70 | 70 | 70 | 70 | 70 | 70 | 70 | 70 | 70 | 70 | 70 | 70 | 70 | 70 | 70 | 70 |  | 70 | 70 | 70 | 70 | 70 | 70 | 70 | 1650962
29 | Ashuganj ST: Unit- 4 | 80 | 80 | 80 | 80 | 80 | 80 | 80 | 80 | 80 | 80 | 80 | 80 | 80 | 80 | 80 | 80 | 80 | 80 |  | 80 | 80 | 80 | 80 | 80 | 80 | 80 | 1899840
30 | Ashuganj ST: Unit- 5
32 | Ashuganj Engines TSK | 40 | 40 | 5 | 5 | 5 | 5 | 37 | 37 | 40 | 40 | 40 | 40 | 37 | 37 | 37 | 40 | 40 | 40 |  | 40 | 40 | 40 | 40 | 10 | 5 | 5 | 680544
33 | Ashuganj CCPP 225 MW | 187 | 184 | 185 | 192 | 185 | 210 | 202 | 209 | 180 | 186 | 187 | 204 | 185 | 167 | 177 | 175 | 160 | 181 |  | 185 | 202 | 190 | 190 | 159 | 153 | 184 | 4509000
34 | Ashuganj CCPP(South) | 300 | 290 | 250 | 250 | 250 | 250 | 250 | 250 | 250 | 250 | 250 | 250 | 250 | 250 | 250 | 250 | 250 | 250 |  | 250 | 250 | 300 | 350 | 364 | 320 | 290 | 6594500
| Ashuganj CCPP(North) | 320 | 320 | 300 | 250 | 250 | 250 | 280 | 360 | 360 | 320 | 320 | 320 | 300 | 280 | 280 | 280 | 280 | 280 |  | 340 | 360 | 360 | 360 | 360 | 320 | 315 | 7733800
35 | Ashuganj (Precision) 55MW | 5 | 5 | 5 | 5 | 5 | 5 | 5 | 5 | 5 | 5 | 5 | 5 | 5 | 5 | 5 | 5 | 5 | 5 |  | 5 | 5 | 5 | 5 | 5 | 5 | 5 | 128160
36 | Chandpur CCPP | [26 empty] | 56990
37 | Tongi GT | 40 | 40 | 40 | 40 | 40 | 40 | 40 | 40 | 40 | 40 | 40 | 40 | 40 | 40 | 40 | 40 | 0 | 0 | [8 empty] | 662918
38 | Haripur GT: Unit-1, 2 | [13 empty] | 40 | 40 | 40 | 40 | 40 |  | 40 | 40 | 40 | 40 | 20 | 20 | 20 | 363400
39 | Haripur 412 MW CCPP | 349 | 348 | 345 | 350 | 355 | 374 | 382 | 360 | 380 | 349 | 350 | 350 | 360 | 357 | 370 | 357 | 356 | 368 |  | 367 | 351 | 360 | 375 | 350 | 350 | 349 | 8766470
40 | Meghnaghat CCPP 450MW | 340 | 340 | 340 | 300 | 300 | 340 | 450 | 450 | 450 | 360 | 360 | 360 | 360 | 320 | 350 | 350 | 350 | 400 |  | 450 | 450 | 450 | 450 | 370 | 370 | 370 | 8782625
41 | Haripur Power CCPP 360MW
42 | Mymensingh RPCL 210MW | 211 | 212 | 151 | 150 | 150 | 149 | 208 | 206 | 209 | 208 | 205 | 202 | 204 | 190 | 189 | 204 | 206 | 203 |  | 208 | 207 | 208 | 208 | 208 | 205 | 212 | 4566320
43 | Haripur NEPC 110MW
44 | Fenchugonj CCPP-1 | 58 | 58 | 60 | 60 | 60 | 60 | 60 | 60 | 60 | 60 | 60 | 60 | 60 | 60 | 60 | 58 | 58 | 60 |  | 60 | 60 | 60 | 0 |  |  |  | 1197000
45 | Fenchugonj CCPP-2 | 72 | 72 | 72 | 72 | 72 | 72 | 72 | 72 | 71 | 71 | 71 | 71 | 71 | 70 | 70 | 70 | 60 | 60 |  | 60 | 60 | 60 | 0 |  |  |  | 1418542
46 | Shajibazar 330 MW | 190 | 193 | 193 | 190 | 188 | 188 | 188 | 194 | 194 | 191 | 191 | 190 | 190 | 190 | 190 | 190 | 190 | 190 |  | 192 | 192 | 190 | 190 | 188 | 185 | 185 | 4265000
47 | Shahjibazar GT: Unit- 8, 9 | 40 | 40 | 40 | 40 | 40 | 40 | 65 | 67 | 40 | 40 | 60 | 65 | 58 | 62 | 65 | 40 | 40 | 56 |  | 46 | 52 | 52 | 67 | 68 | 67 | 40 | 1286976
48 | Shahjibazar 86MW | 40 | 10 | 10 | 10 | 10 | 10 | 10 | 10 | 40 | 50 | 50 | 50 | 50 | 50 | 50 | 20 | 10 | 10 |  | 84 | 84 | 84 | 84 | 84 | 84 | 40 | 1063680
49 | Shahjibazar (EPL) 50MW | 48 | 5 | 5 | 5 | 5 | 5 | 5 | 47 | 48 | 46 | 47 | 47 | 47 | 46 | 46 | 46 | 10 | 10 |  | 46 | 46 | 46 | 46 | 47 | 48 | 48 | 806400
50 | Sylhet GT 150 MW | 85 | 85 | 85 | 85 | 85 | 85 | 95 | 103 | 83 | 83 | 86 | 93 | 89 | 93 | 95 | 95 | 90 | 120 |  | 115 | 128 | 115 | 115 | 115 | 114 | 115 | 2383400
51 | Sylhet GT 20 MW | [19 empty] | 19 | 19 | 19 | 20 | 0 |  |  | 72000
52 | Sylhet (EPL) 50MW | 6 | 6 | 6 | 6 | 6 | 6 | 7 | 7 | 44 | 44 | 44 | 44 | 44 | 44 | 43 | 42 | 13 | 12 |  | 47 | 47 | 47 | 47 | 47 | 48 | 47 | 677380
53 | Sylhet (Desh) 10MW | [9 empty] | 10 | 10 | 10 | 10 | 10 | 10 | 10 | 10 | 10 |  | 9 | 10 | 10 | 10 | 0 |  |  | 123660
54 | Hobiganj 11MW | [8 empty] | 8 | 8 | 8 | 8 | 8 | 8 | 8 | 8 | 8 | 8 |  | 11 | 11 | 11 | 0 |  |  |  | 93216
55 | Fenchugonj (Barakatullah) 51MW | 5 | 5 | 5 | 5 | 5 | 5 | 5 | 5 | 16 | 48 | 50 | 53 | 53 | 22 | 22 | 11 | 11 | 11 |  | 51 | 53 | 53 | 53 | 53 | 53 | 53 | 618000
56 | Shahjahanulla 25 MW | [10 empty] | 23 | 23 | 23 | 23 | 23 | 23 | 23 | 23 |  | 23 | 23 | 24 | 0 |  |  |  | 288504
57 | Summit Bibiana- 2 | 305 | 270 | 270 | 300 | 325 | 315 | 335 | 320 | 320 | 280 | 300 | 315 | 300 | 310 | 335 | 330 | 320 | 270 |  | 300 | 341 | 315 | 320 | 320 | 320 | 280 | 7793500
58 | Southern 55MW
59 | Sikalbaha (Energis) | [5 empty] | 0 | 6 | 8 | 8 | 20 | 32 | 32 | 32 | 32 | 32 | 32 | 32 | 32 |  | 37 | 40 | 40 | 40 | 41 | 41 | 41 | 580800
60 | Barabkunda (Regent) | 21 | 21 | 21 | 21 | 21 | 21 | 21 | 21 | 21 | 21 | 21 | 21 | 20 | 21 | 21 | 21 | 21 | 21 |  | 21 | 21 | 21 | 21 | 21 | 21 | 21 | 496608
61 | Narshingdi (Doreen) | [9 empty] | 22 | 22 | 22 | 22 | 22 | 22 | 16 | 22 | 22 |  | 22 | 22 | 22 | 0 |  |  |  | 207288
62 | Tangail (Doreen) 22MW | 22 | 0 |  |  |  |  | 17 | 22 | 22 | 22 | 22 | 22 | 22 | 22 | 22 | 22 | 22 | 22 |  | 22 | 19 | 19 | 22 | 22 | 22 | 22 | 395604
63 | Tripura | 82 | 78 | 74 | 72 | 72 | 74 | 74 | 80 | 88 | 94 | 98 | 102 | 104 | 102 | 108 | 98 | 100 | 116 |  | 124 | 120 | 122 | 120 | 112 | 96 | 92 | 2289600
64 | Malancha, Ctg. EPZ (United) | 36 | 36 | 37 | 38 | 38 | 40 | 34 | 8 | 2 | 2 | 2 | 2 | 6 | 2 | 2 | 2 | 8 | 9 |  | 13 | 17 | 22 | 30 | 33 | 28 | 28 | 451680
65 | Feni (Doreen) 22MW | 22 | 22 | 22 | 22 | 22 | 22 | 19 | 19 | 19 | 22 | 0 | [15 empty] | 219636
66 | Feni, Mohipal (Doreen) | 11 | 11 | 11 | 11 | 11 | 11 | 11 | 11 | 11 | 11 | 11 | 11 | 11 | 11 | 11 | 11 | 11 | 11 |  | 11 | 11 | 11 | 11 | 11 | 11 | 11 | 257220
67 | Jangalia (Summit) 33MW | [8 empty] | 23 | 33 | 33 | 33 | 33 | 33 | 33 | 33 | 33 | 33 |  | 33 | 33 | 33 | 0 |  |  |  | 391800
68 | Summit Cumilla 25MW | 19 | 19 | 19 | 19 | 19 | 19 | 19 | 19 | 15 | 15 | 15 | 15 | 15 | 15 | 15 | 15 | 15 | 22 |  | 22 | 22 | 22 | 22 | 22 | 22 | 22 | 437200
69 | Summit Ashulia | 25 | 25 | 25 | 25 | 25 | 25 | 25 | 25 | 25 | 25 | 25 | 25 | 25 | 25 | 25 | 25 | 25 | 25 |  | 25 | 25 | 25 | 25 | 25 | 25 | 25 | 600000
70 | Summit Madhabdi | 33 | 33 | 33 | 33 | 33 | 33 | 29 | 32 | 32 | 32 | 21 | 23 | 26 | 25 | 25 | 25 | 18 | 26 |  | 26 | 26 | 26 | 32 | 32 | 33 | 33 | 677340
71 | Summit Maona | 33 | 33 | 33 | 33 | 33 | 33 | 33 | 33 | 33 | 25 | 25 | 33 | 33 | 33 | 33 | 33 | 33 | 33 |  | 33 | 33 | 33 | 33 | 33 | 33 | 33 | 782400
72 | Summit Rupganj | 33 | 33 | 33 | 33 | 33 | 33 | 33 | 17 | 33 | 33 | 33 | 33 | 33 | 33 | 33 | 33 | 17 | 33 |  | 33 | 33 | 33 | 33 | 33 | 33 | 33 | 754000
73 | Ghorashal (Regent) | 12 | 12 | 12 | 12 | 12 | 12 | 12 | 12 | 91 | 108 | 111 | 111 | 111 | 111 | 111 | 52 | 13 | 13 |  | 108 | 111 | 111 | 12 | 12 | 12 | 12 | 1224227
76 | Siddhirganj (Desh)
77 | Siddhirganj (Dutch Bangla)
78 | Gazipur (RPCL) | [8 empty] | 0 | 16 | 25 | 25 | 25 | 25 | 25 | 25 | 25 | 0 |  | 10 | 51 | 51 | 51 | 51 | 43 | 0 | 447936
79 | Kodda 149MW
80 | Jamalpur 95MW | [6 empty] | 14 | 14 | 26 | 50 | 35 | 35 | 35 | 35 | 35 | 35 | 35 | 35 |  | 88 | 88 | 88 | 45 | 44 | 44 | 0 | 740160
81 | Lakdhanvi 52 MW
82 | Madanganj 102MW | [16 empty] | 2 | 14 |  | 30 | 0 | [5 empty] | 63720
83 | Pagla (DPA )
84 | B.Baria (Aggreko) 85MW
85 | Keraniganj (Powerpac) 100MW
86 | Meghnaghat CCPP(Summit)
87 | Meghnaghat (IEL)
88 | Ghorashal 78MW (MAX) | 20 | 0 | [6 empty] | 0 | 40 | 40 | 40 | 40 | 40 | 40 | 40 | 40 | 40 |  | 40 | 40 | 40 | 40 | 0 |  |  | 802816
90 | Ashuganj (United) 53MW | 5 | 5 | 5 | 5 | 5 | 5 | 5 | 5 | 5 | 5 | 5 | 5 | 5 | 5 | 5 | 5 | 5 | 5 |  | 5 | 5 | 5 | 5 | 5 | 5 | 5 | 12000
91 | Juldah (Acorn) | 10 | 10 | 10 | 10 | 10 | 10 | 10 | 10 | 10 | 10 | 10 | 10 | 10 | 10 | 10 | 10 | 10 | 10 |  | 12 | 1 | 1 | 2 | 5 | 7 | 8 | 271320
92 | Fenchuganj (EPL) 44MW | 5 | 5 | 5 | 5 | 5 | 5 | 5 | 5 | 10 | 50 | 50 | 50 | 50 | 20 | 20 | 10 | 10 | 10 |  | 35 | 50 | 50 | 50 | 50 | 50 | 50 | 605000
93 | Ashuganj (Midland) 51MW | 5 | 5 | 5 | 5 | 5 | 5 | 5 | 5 | 5 | 23 | 35 | 35 | 35 | 35 | 35 | 35 | 35 | 35 |  | 35 | 35 | 35 | 5 | 5 | 5 | 5 | 515100
94 | Gagnagar (Orion) | [9 empty] | 7 | 7 | 7 | 7 | 7 | 7 | 7 | 7 | 16 |  | 30 | 0 | [5 empty] | 136512
95 | Patenga 50MW | [17 empty] | 13 |  | 43 | 46 | 20 | 0 |  |  |  | 78720
96 | Chattogram ECPV 108 MW | [17 empty] | 5 |  | 4 | 0 | [5 empty] | 37440
97 | Katpotti 51 MW | [9 empty] | 3 | 12 | 12 | 12 | 12 | 12 | 12 | 12 | 12 |  | 34 | 48 | 18 | 0 |  |  |  | 190656
98 | Bosila 108MW | [8 empty] | 7 | 24 | 24 | 24 | 24 | 24 | 23 | 24 | 24 | 24 |  | 64 | 37 | 24 | 0 |  |  |  | 298560
99 | Madanganj-55 MW | [9 empty] | 3 | 15 | 15 | 15 | 15 | 15 | 15 | 15 | 15 |  | 50 | 25 | 15 | 15 | 15 | 15 | 0 | 265791
100 | Northern 55 MW | [8 empty] | 0 | 18 | 18 | 18 | 18 | 17 | 18 | 18 | 18 | 18 |  | 55 | 55 | 18 | 0 |  |  |  | 233164
101 | Kushiara 163 MW CCPP GT | 100 | 100 | 100 | 100 | 100 | 100 | 100 | 163 | 163 | 100 | 100 | 100 | 100 | 100 | 100 | 100 | 100 | 130 |  | 163 | 100 | 100 | 130 | 163 | 163 | 130 | 3142220
102 | Sarishabari (Solar) | [6 empty] | 0.1 | 0.5 | 1 | 1.7 | 1.5 | 1 | 2 | 0.8 | 0.7 | 0.8 | 0.3 | 0 | [8 empty] | 12350
103 | Banco Energy 54MW | 17 | 17 | 17 | 17 | 0 |  |  |  | 17 | 17 | 17 | 17 | 17 | 17 | 17 | 17 | 17 | 17 |  | 54 | 54 | 54 | 35 | 35 | 35 | 17 | 457200
104 | APR Energy , Keranigonj
105 | Bramhangoan 100 MW (Aggreko)
106 | United Mymensingh PPL | 7 | 7 | 7 | 7 | 7 | 7 | 7 | 7 | 7 | 7 | 7 | 7 | 7 | 7 | 7 | 7 | 7 | 7 |  | 30 | 7 | 7 | 7 | 7 | 7 | 7 | 254400
112 | Aggreko Aurahati 100MW
114 | Summit Gazipur-1 150MW | [19 empty] | 19 | 0 | [5 empty] | 31680
115 | Juldah 100 MW Unit-3 | [7 empty] | 0 | 25 | 30 | 30 | 30 | 30 | 30 | 30 | 30 | 30 | 30 |  | 101 | 101 | 101 | 101 | 100 | 100 | 60 | 854400
116 | Chandpur Desh 200MW | 4 | 17 | 17 | 17 | 17 | 17 | 17 | 17 | 18 | 52 | 52 | 52 | 52 | 54 | 72 | 72 | 72 | 88 |  | 142 | 200 | 200 | 150 | 130 | 108 | 75 | 1585920
117 | Midland 150MW | [17 empty] | 3 |  | 65 | 30 | 0 |  |  |  |  | 65580
118 | Bibiyana-3 285MW | [13 empty] | 38 | 40 | 38 | 30 | 30 |  | 0 | [6 empty] | 151300
United Jamalpur PPL
120 | Eastern Zone Total | 4483 | 4319 | 4054 | 4002 | 4011 | 4093 | 4591.35 | 4741.33 | 4978 | 4949.76 | 5006.89 | 5144.44 | 5177 | 5051.6 | 5203.9 | 5052.5 | 4759.2 | 4963 |  | 6066 | 6006 | 5890 | 5613 | 5254 | 5105 | 4689 | 119128335
121
122 | o
123 | Khulna 60MW
124 | Khulna (KPCL-1 & 3)
125 | Khulna (KPCL-2) | [17 empty] | 16 |  | 16 | 16 | 16 | 16 | 0 |  |  | 68160
126
127 | Khulna (Aggreeco) 55MW
128 | Faridpur Peaking | [17 empty] | 19 |  | 0 | [6 empty] | 23520
Khulna CCPP 225MW
129 | Labon Chora 105 MW | [17 empty] | 17 |  | 105 | 105 | 105 | 105 | 53 | 17 | 0 | 447360
130
131
132
133
| Summit Barisal 110 MW | [17 empty] | 16 |  | 48 | 32 | 32 | 32 | 32 | 16 | 0 | 174720
136 | Barisal GT: Unit-1, 2
137 | Bhola Aggreko 95MW | 11 | 11 | 11 | 11 | 11 | 11 | 11 | 11 | 11 | 11 | 11 | 12 | 11 | 11 | 11 | 11 | 12 | 11 |  | 96 | 96 | 96 | 96 | 97 | 97 | 71 | 777250
| Bhola CCPP 194MW | 174 | 172 | 173 | 174 | 174 | 174 | 174 | 174 | 162 | 162 | 174 | 174 | 164 | 174 | 174 | 174 | 173 | 174 |  | 164 | 174 | 174 | 174 | 174 | 173 | 173 | 4195351
140 | Bhola (Venture) 33MW | 15 | 14 | 13 | 13 | 13 | 13 | 12 | 11 | 10 | 10 | 11 | 12 | 11 | 12 | 12 | 11 | 11 | 12 |  | 20 | 20 | 21 | 21 | 20 | 18 | 16 | 324800
141 | Bangla Trak Noapara
142 | Noapara (KZA) 40MW | [7 empty] | 24 | 24 | 24 | 16 | 16 | 16 | 16 | 16 | 16 | 16 | 16 |  | 40 | 40 | 40 | 40 | 40 | 16 | 0 | 394875
143 | Gopalganj Peaking | [16 empty] | 20 | 36 |  | 86 | 82 | 60 | 44 | 0 |  |  | 241152
144 | Bheramara GT-1,2,3
145
146 | Bheramara HVDC | 556 | 557 | 557 | 549 | 548 | 549 | 696 | 696 | 696 | 701 | 702 | 702 | 701 | 701 | 701 | 701 | 701 | 701 |  | 850 | 849 | 849 | 850 | 850 | 750 | 751 | 16635636
147 | Bheramara 360 MW | 300 | 300 | 250 | 250 | 250 | 250 | 250 | 300 | 430 | 350 | 300 | 300 | 360 | 300 | 300 | 300 | 270 | 270 |  | 270 | 300 | 350 | 428 | 427 | 434 | 350 | 8041824
148
149
150 | Barapukuria Unit-1
151 | Barapukuria Unit-2
152 | Barapukuria Unit-3 | 149 | 149 | 149 | 149 | 149 | 149 | 149 | 149 | 149 | 149 | 149 | 149 | 149 | 149 | 149 | 149 | 149 | 149 |  | 149 | 149 | 149 | 149 | 149 | 149 | 150 | 3664200
153 | Baghabari GT 71MW | 50 | 50 | 50 | 50 | 50 | 60 | 60 | 60 | 60 | 60 | 60 | 60 | 60 | 60 | 60 | 60 | 60 | 60 |  | 65 | 65 | 65 | 50 | 50 | 50 | 50 | 1352000
156 | Baghabari GT 100MW
Baghabari Peaking 50MW
157 | Sirajgonj Unit-1 225MW (Gas) | 183 | 181 | 180 | 178 | 163 | 170 | 174 | 168 | 175 | 180 | 188 | 194 | 189 | 176 | 175 | 169 | 166 | 172 |  | 169 | 173 | 184 | 196 | 188 | 183 | 180 | 4556518
158 | Sirajgonj Unit-1 225MW (Oil)
| Sirajgonj Unit-2 225MW (Gas) | 179 | 178 | 177 | 177 | 154 | 161 | 174 | 190 | 194 | 161 | 165 | 189 | 190 | 156 | 162 | 155 | 152 | 158 |  | 177 | 182 | 187 | 193 | 184 | 180 | 178 | 4372518
Sirajgonj Unit-2 225MW (Oil)
159 | Sirajgonj Unit-3 225 MW(Gas) | 153 | 152 | 151 | 153 | 160 | 167 | 171 | 165 | 172 | 184 | 191 | 201 | 197 | 162 | 168 | 161 | 158 | 164 |  | 182 | 188 | 198 | 201 | 190 | 186 | 184 | 4375381
Sirajgonj Unit-3 225 MW(Oil)
160 | Sirajgonj Unit-4 414 MW(Gas)
161 | Bera Peaking | 12 | 5 | 5 | 5 | 5 | 5 | 22 | 22 | 22 | 22
162 | Bogra (GBB) | 14 | 5 | 5 | 5 | 5 | 5 | 7 | 14 | 14 | 14 | 22 | 22 | 22 | 22 | 22 | 22 | 22 | 22 |  | 22 | 22 | 22 | 22 | 22 | 22 | 22 | 439200
163 | Bogra (EPL) | 5 | 5 | 5 | 5 | 5 | 5 | 8 | 8 | 11 | 11 | 14 | 14 | 11 | 14 | 14 | 14 | 8 | 9 |  | 14 | 14 | 14 | 14 | 14 | 17 | 17 | 268812
164 | Ullapara (Summit) | [7 empty] | 12 | 44 | 50 | 11 | 11 | 0 | 11 | 11 | 11 | 11 | 0 |  | 0 | [6 empty] | 148788
165 | Amnura 50MW | [10 empty] | 50 | 50 | 25 | 25 | 12 | 12 | 12 | 12 |  | 50 | 50 | 50 | 50 | 50 | 50 | 0 | 544940
166 | Katakhali (Northern)
167 | Katakhali Peaking
168 | Santahar Peaking | [17 empty] | 7 |  | 0 | [6 empty] | 16073
169 | Rajlanka 52 MW | [5 empty] | 0 | 16 | 43 | 43 | 43 | 43 | 43 | 43 | 43 | 8 | 8 | 8 | 8 |  | 45 | 47 | 46 | 49 | 46 | 51 | 49 | 625920
170 | Chapainawabganj-100 MW | [19 empty] | 51 | 51 | 51 | 25 | 0 |  |  | 123384
171 | Paramount Baghabari
172 | Confidence CPBL-2 | [8 empty] | 0 | 0 |  | 10 | 0 |  | 16 | 0 | [10 empty] | 16320
173 | Rangpur GT | [17 empty] | 17 |  | 17 | 17 | 17 | 17 | 0 |  |  | 63000
175 | Saidpur GT | [19 empty] | 19 | 19 | 19 | 19 | 0 |  |  | 64000
176
177
178
178 | Western Zone Total | 1801 | 1779 | 1726 | 1719 | 1687 | 1719 | 1924 | 2047 | 2217 | 2132 | 2107 | 2159 | 2149 | 2032 | 2011 | 1974 | 1949 | 2066 | 0 | 2655 | 2691 | 2745 | 2791 | 2586 | 2409 | 2191 | 51955702