## Forecast
[5 empty] | Power Grid Bangladesh PLC. | [10 empty] | QF-LDC-07
|  |  | Report on Forecasted Generation & Demand of National Grid on | [6 empty] | 2024-09-21 | Saturday
|  | Date (day): | 2024-09-21 |  | Saturday
| Probable Maximum |  | Generation : |  | (a) At Day Peak Hour : | 15354.6 | MW |  |  | (b) At Evening Peak Hour : |  | 16312 | MW
Sl. | [6 empty] | Present | Actual Generation |  | Forecasted Available Gen. on |  | Ev. Peak Gen.Shortage |  | Plants under |  | Probable
No. | Name of the Power Station |  | Fuel | Producer | Installed Capacity |  | Capacity | On | 2024-09-20 | 2024-09-21 | during | for Fuel | for plant. S/D | Shut down (date)/ |  | Start up
[8 empty] | Day Peak | Ev. Peak | Day Peak | Ev. Peak | Limitation | M/C Problem | Remarks |  | Date
[5 empty] | Unit No. X Capacity | MW | MW | MW | MW | MW | MW | MW | MW
1 | Ghorasal Repowered CCPP:Unit-3 (GT |  | Gas | PDB | 1*260 | 260 | 260 | 0 | 0 | 0 | 0 |  | 260 | Under maint.
2 | Ghorasal Repowered CCPP Unit-4 |  | Gas | PDB | 1*210 | 210 | 180 | 0 | 0 | 0 | 0 | 180 |  | Gas shortage
| Ghorasal TPP Unit-5 |  | Gas | PDB | 1*210 | 210 | 190 | 0 | 0 | 0 | 0 | 190 |  | Gas shortage
3 | Ghorasal 365 MW CCPP Unit-7 |  | Gas | PDB | 1*243+1*122 | 365 | 365 | 0 | 0 | 0 | 0 |  | 365 | Air Compressor problem
| Ghorashal 78.5 MW PP(MAX) |  | Gas | QRPP | 2*40 | 0 | 0 | 0 | 0 | 0 | 0 |  |  | Contract Expired
4 | Ghorashal 108 MW PP (Regent) |  | Gas | IPP | 34*3.35 | 108 | 108 | 0 | 0 | 0 | 0 | 108 |  | Gas shortage
5 | Haripur GTPP |  | Gas | SBU, PDB | 2*32 | 32 | 20 | 0 | 0 | 0 | 0 |  | 20 | Under maint.
6 | Haripur 412 MW CCPP |  | Gas | EGCB | 1*273+1*139 | 412 | 400 | 398 | 402 | 400 | 400
| Haripur 360 MW CCPP(HPL) |  | Gas | IPP | 1*235+1*125 | 0 | 0 | 0 | 0 | 0 | 0 |  |  | Contract Expired
7 | Meghnaghat 450 MW CCPP(MPL) |  | Gas | IPP | 2*150+1*150 | 450 | 450 | 450 | 450 | 450 | 450 |  | 0
| Meghnaghat 100 MW(IEL) |  | HFO | NENP | 12*8.9 | 0 | 0 | 0 | 0 | 0 | 0
8 | Meghnaghat CCPP(Summit) |  | Gas | IPP | 2*110+1*110 | 335 | 335 | 0 | 0 | 0 | 0 | 335 |  | Gas shortage
| Madanganj 102 PP(Summit) |  | HFO | NENP | 6*17 | 0 | 0 | 0 | 0 | 0 | 0
9 | Madanganj-55 MW PP(Summit) |  | HFO | IPP | 3*17.08+1*11.3 | 55 | 55 | 55 | 55 | 55 | 55
10 | Keraniganj 100 MW PP (Powerpac) |  | HFO | NENP | 8*13.45 | 100 | 75 | 0 | 13 | 0 | 13 | 62 |  | Fuel shortage
11 | Narshingdi 22 MW PP (Doreen) |  | Gas | SIPP, REB | 8*2.90 | 22 | 22 | 0 | 0 | 0 | 0 |  |  | Contract Expired
12 | 210 MW Siddhirgonj TPP |  | Gas | PDB | 1*210 | 210 | 115 | 0 | 0 | 0 | 0 |  | 115 | Under maint.
13 | Siddhirgonj 2*120 MW GTPP |  | Gas | EGCB | 2*105 | 210 | 210 | 0 | 0 | 0 | 0 | 210 |  | Gas shortage
| Siddhirganj 100 PP(Dutch Bangla) |  | HFO | NENP | 12*8.9 | 0 | 0 | 0 | 0 | 0 | 0
14 | Siddhirganj 335 MW CCPP |  | Gas | EGCB | 1*217+118 | 335 | 335 | 308 | 302 | 335 | 335
15 | Gagnagar 102 MW PP (Digital Power) |  | HFO | IPP | 12*8.924 | 102 | 102 | 8 | 55 | 90 | 97
16 | Katpotti 52 MW PP (Sinha) |  | HFO | IPP | 7*7.9 | 51 | 0 | 0 | 0 | 0 | 0
17 | Kamalaghat 54 MW PP(Banco Energy) |  | HFO | IPP | 3*18 | 54 | 54 | 17 | 54 | 17 | 54
18 | Kodda 150 MW PP |  | HFO | BPDB-RPCL | 9*17.06 | 149 | 149 | 95 | 142 | 64 | 143 |  | 6 | Engine problem
19 | Manikganj 55 MW PP (Northern) |  | HFO | IPP | 3*19.3 | 55 | 55 | 35 | 55 | 35 | 55
20 | Nababganj 55 MW PP (Southern power ) |  | HFO | IPP | 3*19.3 | 55 | 55 | 35 | 55 | 35 | 55
21 | Bosila 108 MW PP(CLC) |  | HFO | IPP | 12*8.775+1*3.5 | 108 | 0 | 0 | 0 | 0 | 0
22 | Summit Power,(Madhabdi+Ashulia) |  | Gas | SIPP,REB | 3*3.67+4*8.73 | 80 | 80 | 38 | 19 | 36 | 40 |  | 40 | Engine problem
23 | Maona 33 MW PP(Summit) |  | Gas | SIPP,REB | 4*8.73 | 33 | 33 | 30 | 30 | 33 | 33
24 | Rupganj 33 MW PP(Summit) |  | Gas | SIPP,REB | 4*8.73 | 33 | 33 | 13 | 15 | 18 | 18 |  | 15 | Engine problem
25 | Gazipur 52 MW PP |  | HFO | RPCL | 6*8.9 | 52 | 52 | 16 | 25 | 16 | 25 | 27 |  | Fuel shortage
26 | Tongi 80 MW GTPP |  | Gas | PDB | 1* 105 | 105 | 105 | 0 | 0 | 0 | 0 | 105 |  | Gas shortage
27 | Kodda 300 MW PP Unit-2 (Summit) |  | HFO | IPP | 18*17.076 | 300 | 300 | 97 | 112 | 95 | 145 |  | 155 | Engine problem
| Bramhangoan 100 MW PP (Aggreko) |  | HSD | IPP | 114*0.959 | 0 | 0 | 0 | 0 | 0 | 0 |  |  | Contract Expired
| Aurahati 100MW PP (Aggreko) |  | HSD | IPP | 0.85*23+0.95*91 | 0 | 0 | 0 | 0 | 0 | 0 |  |  | Contract Expired
28 | Kodda 149 MW PP Unit-1 (Summit) |  | HFO | IPP | 8*18.45+8.97 | 149 | 149 | 51 | 51 | 17 | 135 |  | 14 | Engine problem
29 | Gazipur 100 MW PP |  | HFO | RPCL | 6*17.5 | 105 | 105 | 35 | 105 | 50 | 105
30 | Meghnaghat 104 MW PP (OPCL) |  | HFO | IPP | 18.5*6 | 104 | 104 | 47 | 50 | 52 | 68 | 36 |  | Lub Oil problem
31 | Manikgonj 162MW PP(MPGL) |  | HFO | IPP | 9*18 | 162 | 162 | 54 | 162 | 162 | 162
32 | Spectra Solar Plant Ltd. |  | Solar | IPP | 35 | 35 | 35 | 24 | 0 | 35 | 0
33 | Kanchan Purbachal Power Generation Ltd. |  | HFO | IPP | 18.4*3 | 55 | 55 | 0 | 18 | 17 | 17 |  | 38 | Engine problem.
34 | Meghnaghat Unique power |  | Gas | IPP | 586 | 584 | 584 | 0 | 0 | 0 | 0 | 584 |  | Gas shortage
| Summit Meghanghat-2 589 MW(Gas) |  | Gas | IPP | 589 | 583 | 583 | 0 | 0 | 0 | 0 | 583 |  | Gas shortage
| Meghnaghat (Reliance) 718MW CCPP |  | Gas | IPP | 718 | 0 | 0 | 0 | 0 | 0 | 0
| Dhaka area Total |  |  |  |  | 6268 | 5915 | 1806 | 2170 | 2012 | 2405 | 2420 | 1028
35 | Chattogram TPP-1 |  | Gas | PDB | 1*210 | 210 | 180 | 100 | 103 | 107 | 107 | 73 |  | Gas shortage
| Chattogram TPP-2 |  | Gas | PDB | 1*210 | 210 | 180 | 0 | 0 | 0 | 0 |  | 180 | Under maint
36 | Raozan 25 MW PP |  | HFO | RPCL | 3*8.9 | 25 | 25 | 8 | 25 | 8 | 25 | 0 |  | Fuel shortage
37 | Teknaf 20MW PP (Solartech) |  | Solar | IPP | 20 | 20 | 20 | 17 | 0 | 20 | 0
38 | Patenga 50MW PP (Baraka) |  | HFO | IPP | 8*6.98 | 50 | 50 | 0 | 0 | 50 | 50
39 | Karnaphuli Hydro PP Unit-1,2,3,4, 5 |  | Hydro | PDB | 2*40+3*50 | 230 | 230 | 210 | 203 | 214 | 214
40 | Sikalbaha 225MW CCPP |  | Gas/HSD | PDB | 1*150+1*75 | 225 | 225 | 0 | 0 | 0 | 0 |  | 225 | Under maint
41 | Sikalbaha Peaking GT |  | Gas/HSD | PDB | 1*150 | 150 | 150 | 0 | 0 | 0 | 0 |  | 150 | Under maint
42 | Sikalbaha 105 MW PP (Baraka Sikalbaha) |  | HFO | IPP | 6*17.5 | 105 | 105 | 17 | 51 | 105 | 105
43 | Hathazari 100 MW peaking PP |  | HFO | PDB | 11*8.9 | 98 | 98 | 62 | 75 | 65 | 75 | 23 |  | Fuel shortage
44 | Dohazari -Kalaish 100 MW Peaking |  | HFO | PDB | 6*17 | 102 | 102 | 0 | 51 | 51 | 84 |  | 18 | Engine problem
| Juldah 100 MW Unit-1 (Acorn) |  | HFO | NENP | 8*13.45 | 0 | 0 | 0 | 0 | 0 | 0 |  |  | Contract Expired
45 | Juldah 100 MW PP Unit-3 (Acorn) |  | HFO | IPP | 8*13.5 | 100 | 100 | 25 | 37 | 38 | 38 |  |  | fuel shortage.
46 | Barabkunda 22 MW PP (Regent) |  | Gas | SIPP, PDB | 8*2.90 | 0 | 0 | 0 | 0 | 0 | 0 |  |  | Contract Expired
* | Malancha, Ctg. EPZ (United) |  | Gas |  | 5*8.73+3*9.34 |  | 0 | 36 | 32 | 35 | 35
47 | Chattogram 108 MW PP (ECPV) |  | HFO | IPP | 16*7 | 108 | 108 | 29 | 46 | 38 | 50 | 58 |  | Fuel shortage
48 | Kaptai 7 MW Solar PP |  | Solar | PDB | 7.4 MW | 7 | 7 | 5 | 0 | 5 | 0
49 | Anwara 300 MW PP (United) |  | HFO | IPP | 17*17+24 | 300 | 300 | 15 | 52 | 50 | 50 | 250 |  | Fuel shortage
50 | Jodiac Power |  | HFO | IPP | 3*18.55+1*3.6 | 54 | 54 | 0 | 17 | 54 | 54
51 | Karnaphuli Power Ltd. |  | HFO | IPP | 18.415*6+6.5 | 110 | 110 | 34 | 110 | 100 | 110
52 | Juldah unit-2 (Acorn) |  | HFO | IPP | 8*13.6 | 100 | 100 | 24 | 37 | 90 | 100
53 | Anlima Energy Ltd. |  | HFO | IPP | 6*21.2 | 116 | 116 | 0 | 10 | 105 | 108
54 | Mirsharai 150 MW |  | HFO | BPDB-RPCL | 18.5*9 | 163 | 163 | 36 | 163 | 35 | 163
55 | SS Power I |  | Coal | SS Power | 2*612 | 1224 | 1224 | 611 | 608 | 612 | 612 |  | 612 | Unit-1 under maint
56 | Cox's Bazar Wind |  | Wind | IPP | 66 | 60 | 60 | 0 | 19 | 42 | 60 |  |  | On test.
57 | Matarbari 2*600 MW (CPGCL) |  | Coal | CPGCL | 2*575 | 1150 | 1150 | 760 | 753 | 750 | 750
| Mirsharai 150 MW (Gas) |  | Gas | BPDB-RPCL | 18.5*9 | 0 | 0 | 0 | 0 | 0 | 0 |  |  | On test.
| Chattogram area Total |  |  |  |  | 4917 | 4857 | 1989 | 2392 | 2574 | 2790 | 404 | 1185
| Ashuganj TPP Unit- 3 |  | Gas | APSCL | 1*150 | 0 | 0 | 0 | 0 | 0 | 0 |  |  | Contract Expired
| Ashuganj TPP Unit- 4 |  | Gas | APSCL | 1*150 | 0 | 0 | 0 | 0 | 0 | 0 |  |  | Contract Expired
| Ashuganj TPP Unit- 5 |  | Gas | APSCL | 1*150 | 0 | 0 | 0 | 0 | 0 | 0 |  |  | Contract Expired
58 | Ashuganj 225 MW CCPP |  | Gas | APSCL | 1*142+1*75 | 221 | 221 | 197 | 209 | 214 | 214
59 | Ashuganj 450 MW CCPP(North) |  | Gas | APSCL | 1*360 | 360 | 360 | 325 | 285 | 350 | 350 |  |  | FGMO
60 | Ashuganj 450 MW CCPP(South) |  | Gas | APSCL | 1*360 | 360 | 360 | 0 | 0 | 0 | 0 |  | 360 | Under maint.
61 | Ashuganj 420 MW CCPP(East) |  | Gas | APSCL | 284*1+116*1 | 400 | 400 | 370 | 285 | 360 | 360 | 40 |  | FGMO
62 | Ashuganj 50 MW PP |  | Gas | APSCL | 14*3.968 | 53 | 45 | 33 | 33 | 34 | 34 | 11 |  | Gas shortage
63 | Ashuganj 55 MW PP (Precision) |  | Gas | QRPP | 0 | 55 | 55 | 48 | 42 | 51 | 51
64 | Ashuganj 195 MW PP (APSCL-United) |  | Gas | IPP | 20*9.73+1*16 | 195 | 195 | 185 | 182 | 185 | 185 | 10 |  | Gas shortage
65 | Ashuganj 51 MW PP (Midland) |  | Gas | IPP | 6*9.34 | 51 | 51 | 51 | 51 | 51 | 51
66 | Ashuganj 150 MW PP (Midland) |  | HFO | IPP | 23*7.015 | 150 | 150 | 60 | 80 | 50 | 120 |  | 30 | Engine problem
67 | Titas 50 MW Peaking PP |  | HFO | PDB | 6*8.92 | 52 | 52 | 28 | 28 | 35 | 35 |  | 17 | Engine problem
68 | Chandpur 150 MW CCPP |  | Gas | PDB | 1*106+1*57 | 163 | 163 | 50 | 50 | 70 | 70 | 93 |  | Gas shortage
69 | Chandpur 200 MW (Desh energy) |  | HFO | IPP | 12*18.4 | 200 | 200 | 103 | 188 | 100 | 200
70 | Feni 11 MW PP (Doreen) |  | Gas | SIPP, REB | 4*2.90 | 11 | 11 | 0 | 0 | 0 | 0 |  |  | Contract Expired
71 | Impoprt (Tripura) |  |  | Imported power | 0 | 160 | 160 | 62 | 56 | 90 | 90
| Jangalia 33 MW PP (Summit) |  | Gas | SIPP, PDB | 4*8.73 | 0 | 0 | 0 | 0 | 0 | 0 |  |  | Contract Expired
72 | Jangalia 52 MW PP (Lakdanavi) |  | HFO | IPP | 6*8.92 | 52 | 52 | 25 | 41 | 24 | 41 |  | 11 | Engine problem
73 | Cumilla 25 MW PP (Summit) |  | Gas | SIPP, REB | 3*3.67+2*6.97 | 25 | 25 | 17 | 17 | 17 | 17 |  | 8 | Engine problem
| Daudkandi 200 MW PP (B.Trac) |  | HSD | IPP | 154*1.4 | 0 | 0 | 0 | 0 | 0 | 0 |  |  | Contract Expired
74 | Feni Lanka Power |  | HFO | IPP | 7*18.415+1*9.78 | 114 | 114 | 106 | 106 | 106 | 106 |  |  | Fuel shortag
75 | Chowmuhani 113 MW |  | HFO | IPP | 12*9.78+2*3.1 | 113 | 113 | 74 | 92 | 84 | 84 |  | 29 | Fuel shortag
76 | Chandpur 115(Doreen) |  | HFO | IPP | 4*18.5+2*22.5 | 115 | 115 | 49 | 73 | 65 | 90 |  | 25 | Engine problem
| Sonagazi 75 MW Solar Plant |  | Solar | EGCB | 75 | 75 | 75 | 67 | 0 | 70 | 0
| Cumilla Area Total |  |  |  |  | 2925 | 2917 | 1850 | 1818 | 1956 | 2098 | 154 | 480
77 | RPCL 210MW CCPP |  | Gas | IPP | 4*35+1*70 | 210 | 202 | 8 | 15 | 10 | 15 | 187 |  | Gas shortage
78 | Jamalpur 95 MW PP(Powerpac) |  | HFO | IPP | 0 | 95 | 0 | 0 | 0 | 0 | 0
79 | Sarishabari 3 MW Solar Plant |  | Solar | IPP | 1*3 | 3 | 3 | 2 | 0 | 1.6 | 0
80 | Mymensingh 200 MW PP (United) |  | HFO | IPP | 9.78*21 | 200 | 200 | 118 | 159 | 125 | 160 | 40 |  | Fuel shortage
81 | Jamalpur 115 MW PP (United) |  | HFO | IPP | 9.78*12 | 115 | 115 | 71 | 89 | 73 | 90 | 25 |  | Fuel shortage
82 | Sutiakhali 50 MW Solar PP |  | Solar | IPP | 50 | 50 | 50 | 32 | 0 | 50 | 0
83 | Tangail Palli Power Gen 22 MW |  | HFO | IPP | 4*6.7 | 22 | 22 | 6 | 18 | 6 | 18 |  | 4 | Engine prblem
| Bhairob 54.5 MW |  | HFO | IPP | 3*18.2 | 54 | 54 | 17 | 17 | 17 | 54
| Mymensingh Area Total |  |  |  |  | 749 | 646 | 254 | 298 | 282.6 | 337 | 187 | 4
84 | Fenchugonj CCPP Phase-1 |  | Gas | PDB | 2*32+1*33 | 97 | 70 | 39 | 38 | 38 | 40 |  | 30 | Machine problem.
85 | Fenchugonj CCPP Phase-2 |  | Gas | PDB | 2*35+1*35 | 104 | 90 | 0 | 0 | 0 | 0 |  | 90 | under maint
86 | Kushiara 163 MW CCPP (KP) |  | Gas | IPP | 1*109+1*54 | 163 | 163 | 0 | 0 | 0 | 0 |  |  | under maint
87 | Shajibazar 330 MW CCPP |  | Gas | PDB | 3*110 | 330 | 330 | 0 | 0 | 0 | 0 |  | 330 | Under maint.
88 | Fenchugonj 51 MW PP (Barakatullah) |  | Gas | RPP | 19*2.90 | 51 | 51 | 45 | 49 | 47 | 47 | 4 |  | Gas shortage
89 | Fenchuganj 44 MW (Energyprima) |  | Gas | NENP | 12*3.3+5*2 | 50 | 50 | 32 | 34 | 32 | 32 | 18 |  | Gas shortage
90 | Hobiganj 11 MW PP Cofidence-E |  | Gas | SIPP, REB | 4*2.90 | 11 | 11 | 5 | 2 | 5 | 5 |  | 6 | Engine problem
91 | Shahjibazar GTPP Unit- 8 & 9 |  | Gas | PDB | 2*35 | 70 | 66 | 28 | 30 | 30 | 30 | 36 |  | Gas shortage
92 | Shahjibazar 86 MW PP (Shahjibazar) |  | Gas | RPP | 32*2.90 | 86 | 86 | 84 | 83 | 86 | 86 | 0 |  | Gas shortage
93 | Shahjibazar 100 MW GTPP |  | Gas | PDB | 1*100 | 100 | 100 | 0 | 0 | 0 | 0
94 | Sylhet 225 MW CCPP |  | Gas | PDB | 1*142+1*89 | 231 | 231 | 200 | 204 | 210 | 210 |  | 21
95 | Sylhet 20 MW GTPP |  | Gas | PDB | 1*20 | 20 | 20 | 0 | 0 | 0 | 0 | 20 |  | Gas shortage
| Sylhet 50 MW PP (EPL) |  | Gas | NENP | 27*2 | 0 | 0 | 0 | 0 | 0 | 0 |  |  | Contract Expired
96 | Shahjahanulla 25 MW PP |  | Gas | SIPP, REB | 3*9.34 | 25 | 25 | 11 | 12 | 12 | 12 |  | 13 | Engine problem
97 | Bibiana-II 341 MW CCPP (Summit) |  | Gas | IPP | 1*222+1*119 | 341 | 341 | 300 | 285 | 300 | 300 |  |  | FGMO
98 | Bibiyana-III 400 MW CCPP |  | Gas | PDB | 285*1+134*1 | 400 | 400 | 330 | 292 | 350 | 350 |  |  | FGMO
99 | Sylhet 10MW PP (Desh) |  | Gas | RPP | 6*1.95 | 0 | 0 | 0 | 0 | 0 | 0 |  |  | Contract Expired
100 | Bibiyana South 400 MW |  | Gas | PDB | 400 MW | 383 | 383 | 346 | 346 | 350 | 350 |  |  | FGMO
| Sylhet Area Total |  |  |  |  | 2462 | 2417 | 1420 | 1375 | 1460 | 1462 | 78 | 490
101 | Bheramara GTPP Unit-3 |  | HSD | PDB | 1*20 | 20 | 16 | 0 | 0 | 0 | 0 | 16 |  | Fuel conservation
** | Bheramara (HVDC ) |  | 0 | Imported power | 2*500 | 1000 | 1000 | 883 | 883 | 900 | 900
| Khulna 115 PP MW (KPCL-2) |  | HFO | NENP | 7*17 | 0 | 0 | 0 | 0 | 0 | 0 |  | 0 | Engine problem
102 | Faridpur 50 MW Peaking PP |  | HFO | PDB | 8*6.89 | 54 | 54 | 0 | 38 | 30 | 35 |  | 19 | Engine problem
103 | Khulna 225 MW CCPP |  | HSD | NWPGCL | 1*150+1*75 | 230 | 230 | 0 | 0 | 0 | 0 | 230 |  | Fuel shortage
104 | Gopalganj 100 MW Peaking PP |  | HFO | PDB | 16*6.98 | 109 | 109 | 0 | 0 | 0 | 55 |  | 54 | Engine problem
105 | Bheramara 410 MW CCPP |  | Gas | NWPGCL | 1*278+1*132 | 410 | 410 | 181 | 165 | 204 | 204 | 206 |  | Gas shortage
| Noapara 40 MW PP (Khanjahan Ali) |  | HFO | NENP | 5*8.5 | 0 | 0 | 0 | 0 | 0 | 0 | 0 |  | Fuel shortage
| Noapara 100 MW PP (Bangla Trac) |  | HSD | IPP | 70*1.4 | 0 | 0 | 0 | 0 | 0 | 0 |  |  | Contract Expired
106 | Rupsha 105 MW PP (Orion rupsha) |  | HFO | IPP | 6*18.445 | 105 | 105 | 0 | 52 | 70 | 72 | 33 |  | Fuel shortage
107 | Madhumati 100 MW PP |  | HFO | NWPGCL | 6*18 | 105 | 105 | 0 | 15 | 0 | 0 | 105 |  | Fuel shortage
108 | Mongla Orion 100 MW Solar PP |  | Solar | IPP | 100 | 100 | 100 | 94 | 0 | 100 | 0
109 | Khulna 330 MW CCPP (OIL) |  | Gas/HSD | BPDB | 1*220+1*110 | 336 | 336 | 0 | 0 | 0 | 0 | 336 |  | Fuel shortage
110 | Rampal 1320 MW (BIFPCL) |  | Coal | NTPC&BPDB | 617*2 | 1234 | 1234 | 1012 | 1240 | 1200 | 1230
| Kulna 225 MW CCPP (GAS) |  | Gas | NWPGCL | 0 | 0 | 0 | 0 | 0 | 0 | 0 |  |  | On test.
| Khulna Area Total |  |  |  |  | 3703 | 3699 | 2170 | 2393 | 2504 | 2496 | 926 | 73
111 | Barisal 110 MW PP (Summit ) |  | HFO | IPP | 7*17.076 | 110 | 110 | 0 | 32 | 64 | 110
112 | Bhola 33 MW PP (Venture) |  | Gas | NENP | 1*34.50 | 40 | 10 | 7 | 10 | 10 | 10
113 | Bhola 225 MW CCPP |  | Gas | PDB | 2*63+1*68 | 194 | 194 | 110 | 130 | 130 | 130 |  | 64 | Machine problem
| Bhola 95 MW PP (Aggreko) |  | Gas | QRPP | 96*1.10 | 0 | 0 | 0 | 0 | 0 | 0 |  |  | Contract Expired
114 | Payra 1320 MW |  | Coal | BCPCL | 2*622 | 1244 | 1244 | 1030 | 1170 | 1244 | 1244
115 | Bhola Nutan Biddut BD LTD |  | Gas | IPP | 220 | 220 | 220 | 180 | 220 | 220 | 220
116 | United Payra Power Ltd. |  | HFO | IPP | 8*18.5+1*9.5 | 150 | 150 | 0 | 17 | 17 | 54 | 96 |  | Fuel shortage
117 | Barisal 307 MW |  | Coal | IPP | 307*1 | 307 | 307 | 200 | 250 | 307 | 307
| Barisal 1 MW Solar Plant |  | Solar | BPDB | 1 | 1 | 1 | 0 | 0 | 0 | 0
| Barisal Area Total |  |  |  |  | 2266 | 2236 | 1527 | 1829 | 1992 | 2075 | 96 | 64
118 | Baghabari 71 MW GTPP |  | Gas | PDB | 1*71 | 71 | 71 | 0 | 0 | 0 | 0 | 71 |  | Gas shortage
| Baghabari 100 MW GTPP |  | Gas | PDB | 1*100 | 100 | 100 | 0 | 0 | 0 | 0 | 100 |  | Gas shortage
119 | Baghabari 50 MW Peaking PP |  | HFO | PDB | 6*8.9 | 52 | 52 | 0 | 37 | 30 | 40 |  | 12 | Engine problem
120 | Bera 70 MW Peaking PP |  | HFO | PDB | 9*8.29 | 71 | 71 | 0 | 23 | 0 | 24 |  | 47 | Engine problem
121 | Amnura 50 MW PP(Sinha) |  | HFO | NENP | 7*7.79 | 50 | 28 | 0 | 0 | 0 | 0
122 | Katakhali 50 MW PP (Northern) |  | HFO | QRPP | 6*8.9 | 0 | 0 | 0 | 0 | 0 | 0 |  |  | Contract Expired
123 | Katakhali 50 MW Peaking PP |  | HFO | PDB | 6*8.7 | 50 | 50 | 0 | 38 | 25 | 46
124 | Sirajgonj 225MW CCPP Unit-1 |  | Gas/HSD | NWPGCL | 1*150+1*75 | 210 | 210 | 182 | 173 | 180 | 180 | 30 |  | Gas shortage
125 | Sirajgonj 225MW CCPP Unit-2 |  | Gas/HSD | NWPGCL | 1*150+1*75 | 220 | 220 | 0 | 0 | 0 | 0 | 220 |  | Gas shortage
126 | Sirajgonj 225MW CCPP Unit-3 |  | Gas/HSD | NWPGCL | 1*141 | 220 | 220 | 0 | 0 | 0 | 0 | 220 |  | Gas shortage
127 | Sirajgonj 400 MW CCPP Unit-4 |  | Gas/HSD | SNWPGCL | 1*282+1*132 | 414 | 414 | 414 | 360 | 350 | 414
128 | Santahar 50 MW Peaking PP |  | HFO | PDB | 6*8.7 | 50 | 50 | 0 | 30 | 25 | 30 |  | 20 | Engine problem
| Bogra 22 MW PP (GBB) |  | Gas | RPP | 0 | 0 | 0 | 0 | 0 | 0 | 0 |  |  | Contract Expired
| Bogura 20 MW PP (Energyprima) |  | Gas | NENP | 5*3.3+5*2 | 0 | 0 | 0 | 0 | 0 | 0 |  |  | Contract Expired
129 | Ullapara 11 MW PP (Summit) |  | Gas | SIPP, REB | 4*2.90 | 11 | 11 | 5 | 5 | 5 | 8 |  | 3 | Engine problem
130 | Natore 52 MW PP (Rajlanka) |  | HFO | IPP | 6*8.92 | 52 | 52 | 0 | 0 | 0 | 0 | 52 |  | Fuel shortage
131 | Chapainawabganj 100 MW Peaking PP |  | HFO | PDB | 12*8.924 | 104 | 104 | 0 | 83 | 50 | 90 |  | 14 | Engine problem
| Baghabari 200 MW PP (Paramount) |  | HSD | IPP | 135*1.6 | 0 | 0 | 0 | 0 | 0 | 0 |  |  | Contract Expired
132 | Bagura 113 MW PP (Confidence)-2 |  | HFO | IPP | 6*18.55+7.2 | 113 | 113 | 70 | 108 | 113 | 113
133 | Confidence Power Bogura Unit-1 113 MW |  | HFO | IPP | 6*18.55 | 113 | 113 | 95 | 113 | 95 | 113
134 | Sirajgonj 6.55 MW Solar |  | Solar | NWPGCL | 1*6 | 6 | 6 | 5 | 0 | 6 | 0
** | Adani Power Jharkhanda Ltd |  | Coal | Imported power | 748*2 | 1496 | 1496 | 1018 | 1102 | 1000 | 1100
135 | Sirajganj 68 MW Solar Park |  | Solar | IPP | 68 | 68 | 68 | 67 | 0 | 29 | 0
| Pabna Solar 100 MW |  | Solar | IPP | 100 | 0 | 0 | 12 | 0 | 3 | 0
| Rajshahi Area Total |  |  |  |  | 3471 | 3449 | 1868 | 2072 | 1911 | 2158 | 693 | 96
136 | Barapukuria TPP Unit-1 |  | Coal | PDB | 1*125 | 125 | 85 | 60 | 60 | 60 | 60 |  | 25 | Machine problem
| Barapukuria TPP Unit-2 |  | Coal | PDB | 1*125 | 125 | 85 | 0 | 0 | 0 | 0 |  | 85 | Under maint
137 | Barapukuria 275 MW TPP Unit-3 |  | Coal | PDB | 1*275 | 274 | 274 | 210 | 210 | 210 | 210 |  | 64
138 | Rangpur 20 MW GTPP |  | HSD | PDB | 1*20 | 20 | 20 | 0 | 0 | 0 | 0 | 20
139 | Saidpur 20 MW GTPP |  | HSD | PDB | 1*20 | 20 | 20 | 0 | 0 | 0 | 0 | 20
140 | Rangpur 113 MW PP (Confidence) |  | HFO | IPP | 9*6.984+7*7.015+3.15*2 | 113 | 113 | 34 | 105 | 70 | 106 |  | 7 | Engine problem
141 | Sympa Solar Power 8MW |  | Solar | IPP | 8 MW | 8 | 8 | 7 | 0 | 8 | 0
142 | Energypac Power Venture Thakurgaon Ltd. |  | HFO | IPP | 115 | 115 | 115 | 75 | 95 | 115 | 115
143 | Intraco Solar 30 MW |  | Solar | IPP | 1*30 | 30 | 30 | 35 | 0 | 30 | 0
144 | Teesta Solar Limited |  | Solar | BPCL | 16*12.5 | 200 | 200 | 151 | 0 | 170 | 0
| Rangpur Area Total |  |  |  |  | 1030 | 950 | 572 | 470 | 663 | 491 | 40 | 181
| Total |  |  |  |  | 27791 | 27086 | 13456 | 14817 | 15354.6 | 16312 | 4998 | 3601
A. |  | 2024-09-20 | (Yesterday) |  |  |  |  | Friday
1 | Highest Generation : |  |  | 14817 | MW at | 19:00 | hrs | 11 Evening Peak Hour : | [5 empty] | 19:00 | hrs.
2 | Minimum Generation : |  |  | 12419 | MW at | 9:00 | hrs | 12 Max. Demand (Generation end) at evening peak hour : | [5 empty] | 15300 | MW
3 | Day peak Generation : |  |  | 13456 | MW at | 12:00 | hrs | 13 Max. Demand (Substation end) at evening peak hour : | [5 empty] | 14696.36 | MW
4 | Evening peak Generation : |  |  | 14817 | MW at | 19:00 | hrs | 14 Load Shed (Substation end) at evening peak hour : | [5 empty] | 461 | MW
5 | Total Energy Generation : |  | 332.0496 | MKWHr | By Solar | 4.0467 | MKWHr
| By Gas : | 121.9165 | MKWHr |  | By Oil: | 54.0993 | MKWHr | 15. Area wise Demand (S/S end), Supply (S/S end) & | [5 empty] | 16. Hourly Load Shed during
| By Coal : | 99.9294 | MKWHr |  | By Hydro: | 4.8547 | MKWHr | Load Shed (S/S end) at Evening peak hour in MW : | [5 empty] | Evening Peak hours :
| By Adani: | 24.9336 | MKWHr |  | By Wind: | 0.03408 | MKWHr | Area | Demand | Supply |  | Loadshed |  | Time |  | Loadshed
6 | Generation Shortfall : |  | For Fuel Limitation = |  |  | 4998 | MW | Dhaka | 5155.66 | 5065.66 |  | 90 |  | 18:00 |  | 268.355
|  |  | For Plants S/D or M/C prob = |  |  | 3601 | MW | Chittagong | 1117.5 | 1117.5 |  | 0 |  | 19:00 |  | 461.265
|  |  | Total = |  |  | 8599 | MW | Khulna | 1833 | 1833 |  | 0 |  | 19:30 |  | 413.515
7 | Total Gas Supplied : |  | 884 | MMCFD | **Import Adani: | Taka | 164811142.27 | Rajshahi | 1584.8 | 1584.8 |  | 0 |  | 20:00 |  | 392.505
8 | Fuel Cost : | i) Gas : | Taka | 372761397.768 | ii) Oil : | Taka | 988771933.08 | Comilla | 1426 | 1376 |  | 50 |  | 21:00 |  | 381.045
|  | iii) Coal : | Taka | 687220750.07 | Total | Taka | 2213565223.188 | Mymensingh | 1333 | 1057 |  | 276 |  | 22:00 |  | 424.02
9 | Power flow through E-W Interconnectors : |  |  |  | i) Energy | 7205.55 | MKWHr. | Sylhet | 686 | 686 |  | 0 |  | 23:00 |  | 675.185
| ii) During Peak Demand : |  |  | 430 | MW (W to E) at | 19:00 | hrs | Barisal | 487.4 | 487.4 |  | 0 |  | 24:00 |  | 963.595
| iii) Maximum : |  |  | 420 | MW at | 21:00 | hrs | Rangpur | 1073 | 1028 |  | 45
10 | Maximum Temperature in Dhaka was |  |  |  | 37.8°C |  |  | Total | 14696.36 | 14235.36 |  | 461
B. |  | 2024-09-21 | (Today) |  |  |  | Saturday |  |  | Probable max. temperature in Dhaka |  |  | 37.8°C
Forecast
1 | Maximum Demand* Evening (Generation end) |  |  |  | 15700 | MW |  | 6 Total Load Shed forecast (Substation end) : |  |  |  |  | 0 | MW
2 | Maximum Generation (Generation end) |  |  |  | 16312 | MW |  | 7 Area wise Load Shed forecast (Substation end) :
3 | Maximum Demand* Day (Generation end) |  |  |  | 13200 | MW
4 | Reserve(Generation end) |  |  |  | 612 | MW |  | Dhaka | Chittagong | Khulna | Rajshahi | Comilla | Mymensingh | Sylhet | Barisal | Rangpur
5 | Total Energy Generation |  |  |  | 351.8377 | MKWHr |  | MW | MW | MW | MW | MW | MW | MW | MW | MW
6 | Actual Minimum Generation up to 8:00 hrs. |  |  |  | 11396 | MW at | 8:00 | 0 | 0 | 0 | 0 | 0 | 0 | 0 | 0 | 0
* Import Through HVDC C/B Interconnector : |  |  |  |  | i) Energy | 20.6676 | MKWHr. | ii) HVDC Flow at Peak Time |  | 883 | MW at | 19:00 | hrs.
* Import Through Comilla C/B Interconnector : |  |  |  |  | i) Energy | 1.5677 | MKWHr. | iii) Maximum HVDC Flow : |  | 885 | MW at | 1:00 | hrs.
*Cost for HVDC, Tripura & Solar energy is not usually included in the total fuel cost.
Water Level of Kaptai Lake at 06:00 hr (ft): |  |  |  |  | (a) Yesterday : | 107.83 |  | (b) Today: | 107.71 |  | (c) Rule Curve: |  | 103.6
|  |  |  | Sub Divisional Engineer | [6 empty] | Executive Engineer
|  |  |  | Network Operation Division | [6 empty] | Network Operation Division

## YesterdayGen
2024-09-20 | [21 empty] | BR
Plant Name | Ghorasal TPP (Unit-1&2) | Ghorasal Repowered CCPP:Unit-3 (GT | Ghorasal Repowered CCPP Unit-4 | Ghorasal TPP Unit-5 | Ghorasal 365 MW CCPP Unit-7 | Ghorashal 108 MW PP (Regent) | Ghorashal 78.5 MW PP(MAX) | Haripur 412 MW CCPP | Haripur 360 MW CCPP(HPL) | Plant Removed | Haripur GTPP | Meghnaghat 450 MW CCPP(MPL) | Meghnaghat CCPP(Summit) | Meghnaghat 100 MW(IEL) | Madanganj 102 PP(Summit) | Madanganj-55 MW PP(Summit) | Siddhirganj 335 MW CCPP | 210 MW Siddhirgonj TPP | Siddhirgonj 2*120 MW GTPP | Siddhirganj 100 PP(Dutch Bangla) | Gagnagar 102 MW PP (Digital Power) | Kodda 150 MW PP | Keraniganj 100 MW PP (Powerpac) | Bosila 108 MW PP(CLC) | Pagla (DPA ) | Katpotti 52 MW PP (Sinha) | Kamalaghat 54 MW PP(Banco Energy) | Manikganj 55 MW PP (Northern) | Nababganj 55 MW PP (Southern power ) | Narshingdi 22 MW PP (Doreen) | Summit Ashulia | Summit Madhabdi | Maona 33 MW PP(Summit) | Rupganj 33 MW PP(Summit) | Gazipur 52 MW PP | Tongi 80 MW GTPP | Karnaphuli Hydro PP Unit-1, 2 & 3 | Karnaphuli Hydro PP Unit-4 & 5 | Chattogram TPP-1 | Chattogram TPP-2 | Raozan 25 MW PP | Sikalbaha 225MW CCPP (Gas) | Sikalbaha 225MW CCPP(Oil) | Sikalbaha 150MW GTPP | Sikalbaha 150MW GTPP(Oil) | Plant Removed | Tangail Palli Power Gen 22 MW | Hathazari 100 MW peaking PP | Dohazari -Kalaish 100 MW Peaking | Juldah 100 MW Unit-1 (Acorn) | Chattogram 108 MW PP (ECPV) | Patenga 50MW PP (Baraka) | Barabkunda 22 MW PP (Regent) | Malancha, Ctg. EPZ (United) | Ashuganj TPP Unit- 3 | Ashuganj TPP Unit- 4 | Ashuganj TPP Unit- 5 | Ashuganj 450 MW CCPP(North) | Ashuganj 450 MW CCPP(South) | Ashuganj 225 MW CCPP | Ashuganj 195 MW PP (APSCL-United) | Chandpur 150 MW CCPP | Ashuganj 50 MW PP | Ashuganj 55 MW PP (Precision) | Ashuganj 53MW PP (United) | Ashuganj 51 MW PP (Midland) | B.Baria (Aggreko) 85MW | Titas 50 MW Peaking PP | Jangalia 52 MW PP (Lakdanavi) | Feni 22 MW PP (Doreen) | Feni 11 MW PP (Doreen) | Jangalia 33 MW PP (Summit) | Cumilla 25 MW PP (Summit) | Impoprt (Tripura) | RPCL 210MW CCPP | Jamalpur 95 MW PP(Powerpac) | Tangail 22 MW PP (Doreen) | Sarishabari 3 MW Solar Plant | Fenchugonj CCPP Phase-1 | Fenchugonj CCPP Phase-2 | Fenchugonj 51 MW PP (Barakatullah) | Fenchuganj 44 MW (Energyprima) | Kushiara 163 MW CCPP (KP) | Shajibazar 330 MW CCPP | Shahjibazar GTPP Unit- 8 & 9 | Shahjibazar 86 MW PP (Shahjibazar) | Shahjibazar 50MW PP (EPL) | Sylhet 225 MW CCPP | Sylhet 20 MW GTPP | Sylhet 50 MW PP (EPL) | Sylhet 10MW PP (Desh) | Bibiana-II 341 MW CCPP (Summit) | Shahjahanulla 25 MW PP | Hobiganj 11 MW PP Cofidence-E | Daudkandi 200 MW PP (B.Trac) | Kodda 300 MW PP Unit-2 (Summit) | Keranigonj 300 MW PP (APR) | Bramhangoan 100 MW PP (Aggreko) | Mymensingh 200 MW PP (United) | Aurahati 100MW PP (Aggreko) | Kodda 149 MW PP Unit-1 (Summit) | Teknaf 20MW PP (Solartech) | Juldah 100 MW PP Unit-3 (Acorn) | Chandpur 200 MW (Desh energy) | Ashuganj 150 MW PP (Midland) | Bibiyana-III 400 MW CCPP | Jamalpur 115 MW PP (United) | Gazipur 100 MW PP | Sikalbaha 105 MW PP (Baraka Sikalbaha) | Kaptai 7 MW Solar PP | Anwara 300 MW PP (United) | Jodiac Power | Karnaphuli Power Ltd. | Feni Lanka Power | Chowmuhani 113 MW | Juldah unit-2 (Acorn) | Bibiyana South 400 MW | Meghnaghat 104 MW PP (OPCL) | Sutiakhali 50 MW Solar PP | Manikgonj 162MW PP(MPGL) | Anlima Energy Ltd. | Shahjibazar 100 MW GTPP | Bhairob 54.5 MW | Spectra Solar Plant Ltd. | Chandpur 115(Doreen) | Kanchan Purbachal Power Generation Ltd. | Ashuganj 420 MW CCPP(East) | Mirsharai 150 MW (Oil) | Mirsharai 150 MW (Gas) | SS Power I | Cox's Bazar Wind | Matarbari 2*600 MW (CPGCL) | Meghnaghat Unique power | Summit Meghanghat-2 589 MW(Gas) | Sonagazi 75 MW Solar Plant | Meghnaghat (Reliance) 718MW CCPP | EasternBlank | Bheramara (HVDC ) | Bheramara GTPP Unit-3 | Bheramara 410 MW CCPP | Khulna 115 MW PP (KPCL-1 & 3) | Khulna 115 PP MW (KPCL-2) | Khulna 225 MW CCPP | Khulna 60MW | Khulna (Aggreeco) 55MW | Faridpur 50 MW Peaking PP | Gopalganj 100 MW Peaking PP | Noapara 40 MW PP (Khanjahan Ali) | Bhola 225 MW CCPP | Bhola 33 MW PP (Venture) | Barisal 110 MW PP (Summit ) | Barisal GT PP Unit-1& 2 | Baghabari 100 MW GTPP | Baghabari 71 MW GTPP | Baghabari 50 MW Peaking PP | Bera 70 MW Peaking PP | Chapainawabganj 100 MW Peaking PP | Amnura 50 MW PP(Sinha) | Katakhali 50 MW PP (Northern) | Katakhali 50 MW Peaking PP | Natore 52 MW PP (Rajlanka) | Santahar 50 MW Peaking PP | Bogra 22 MW PP (GBB) | Bogura 20 MW PP (Energyprima) | Ullapara 11 MW PP (Summit) | Barapukuria TPP Unit-1 | Barapukuria TPP Unit-2 | Barapukuria 275 MW TPP Unit-3 | Rangpur 20 MW GTPP | Saidpur 20 MW GTPP | Sirajgonj 225MW CCPP Unit-1 (Gas) | Sirajgonj 225MW CCPP Unit-1(Oil) | Sirajgonj 225 MW CCPP Unit-2 (Gas) | Sirajgonj 225 MW CCPP Unit-2 (Oil) | Bhola 95 MW PP (Aggreko) | Noapara 100 MW PP (Bangla Trac) | Sirajgonj 225MW CCPP Unit-3 (Gas) | Sirajgonj 225MW CCPP Unit-3 (Oil) | Sirajgonj 400 MW CCPP Unit-4 | Rupsha 105 MW PP (Orion rupsha) | Baghabari 200 MW PP (Paramount) | Bagura 113 MW PP (Confidence)-2 | Madhumati 100 MW PP | Rangpur 113 MW PP (Confidence) | Sirajgonj 400MW CCPP Unit-4 (Oil) | Sympa Solar Power 8MW | Confidence Power Bogura Unit-1 113 MW | Payra 1320 MW | Bhola Nutan Biddut BD LTD (GAS) | Bhola Nutan Biddut BD LTD (OIL) | United Payra Power Ltd. | Sirajgonj 6.55 MW Solar | Mongla Orion 100 MW Solar PP | Energypac Power Venture Thakurgaon Ltd. | Khulna 330 MW CCPP (OIL) | Khulna 330 MW CCPP (GAS) | Rampal 1320 MW (BIFPCL) | Intraco Solar 30 MW | Barisal 307 MW | Adani Power Jharkhanda Ltd | Teesta Solar Limited | Kulna 225 MW CCPP (GAS) | Barisal 1 MW Solar Plant | Sirajganj 68 MW Solar Park | Pabna Solar 100 MW | WesternBlank | Eastern Grid Total | Western Grid Total | Total (MW) | Gas (Public) | HVDC | Gas (Private) | HSD (Private) | HFO (Private) | Coal | Hydro | HSD (Public) | HFO (Public) | Tripura | Adani | Solar | Wind | Shortage | Water Level
1:00 | 0 | 0 | 0 | 0 | 0 | 0 | 0 | 400 | 0 |  | 0 | 450 | 0 | 0 | 0 | 55 | 286 | 0 | 0 | 0 | 24 | 140 | 13 | 0 | 0 | 0 | 17 | 35 | 0 | 0 | 16 | 21 | 33 | 11 | 8 | 0 | 130 | 80 | 108 | 0 | 0 | 0 | 0 | 0 | 0 |  | 6 | 71 | 68 | 0 | 30 | 19 | 0 | 36 | 0 | 0 | 0 | 330 | 0 | 210 | 187 | 50 | 34 | 48 | 0 | 51 | 0 | 35 | 42 | 0 | 0 | 0 | 17 | 84 | 11 | 0 | 0 | 0 | 40 | 0 | 47 | 25 | 0 | 0 | 30 | 86 | 0 | 205 | 0 | 0 | 0 | 300 | 12 | 0 | 0 | 110 | 0 | 0 | 95 | 0 | 36 | 0 | 25 | 104 | 113 | 317 | 53 | 35 | 85 | 0 | 52 | 54 | 110 | 106 | 84 | 24 | 346 | 51 | 0 | 72 | 108 | 0 | 17 | 0 | 48 | 17 | 340 | 17 | 0 | 605 | 0 | 761 | 0 | 0 | 0 | 0 |  | 885 | 0 | 140 | 0 | 0 | 0 | 0 | 0 | 31 | 0 | 0 | 130 | 9 | 48 | 0 | 0 | 0 | 37 | 24 | 0 | 0 | 0 | 27 | 0 | 22 | 0 | 0 | 8 | 61 | 0 | 210 | 0 | 0 | 181 | 0 | 0 | 0 | 0 | 0 | 0 | 0 | 414 | 70 | 0 | 35 | 50 | 105 | 0 | 0 | 113 | 1244 | 220 | 0 | 17 | 0 | 0 | 115 | 0 | 0 | 1159 | 0 | 250 | 1011 | 0 | 0 | 0 | 0 | 0 |  | 7686 | 6616 | 14302 | 3276 | 885 | 1873 | 0 | 2201 | 4290 | 210 | 0 | 472 | 84 | 1011 | 0 | 0 | 1287.34 | 107.88
2:00 | 0 | 0 | 0 | 0 | 0 | 0 | 0 | 401 | 0 |  | 0 | 450 | 0 | 0 | 0 | 55 | 280 | 0 | 0 | 0 | 24 | 140 | 13 | 0 | 0 | 0 | 17 | 0 | 35 | 0 | 16 | 21 | 33 | 11 | 0 | 0 | 129 | 80 | 110 | 0 | 0 | 0 | 0 | 0 | 0 |  | 3 | 71 | 63 | 0 | 25 | 19 | 0 | 36 | 0 | 0 | 0 | 310 | 0 | 211 | 187 | 50 | 34 | 52 | 0 | 51 | 0 | 35 | 42 | 0 | 0 | 0 | 17 | 78 | 11 | 0 | 0 | 0 | 40 | 0 | 47 | 30 | 0 | 0 | 30 | 86 | 0 | 204 | 0 | 0 | 0 | 285 | 12 | 0 | 0 | 97 | 0 | 0 | 96 | 0 | 34 | 0 | 25 | 104 | 113 | 317 | 53 | 17 | 85 | 0 | 52 | 54 | 110 | 106 | 83 | 24 | 346 | 51 | 0 | 72 | 108 | 0 | 17 | 0 | 50 | 17 | 325 | 17 | 0 | 608 | 0 | 764 | 0 | 0 | 0 | 0 |  | 871 | 0 | 143 | 0 | 0 | 0 | 0 | 0 | 31 | 0 | 0 | 130 | 9 | 96 | 0 | 0 | 0 | 37 | 18 | 0 | 0 | 0 | 27 | 0 | 22 | 0 | 0 | 8 | 60 | 0 | 210 | 0 | 0 | 182 | 0 | 0 | 0 | 0 | 0 | 0 | 0 | 414 | 70 | 0 | 35 | 50 | 105 | 0 | 0 | 113 | 1244 | 220 | 0 | 17 | 0 | 0 | 115 | 0 | 0 | 1158 | 0 | 250 | 1008 | 0 | 0 | 0 | 0 | 0 |  | 7589 | 6643 | 14232 | 3242 | 871 | 1867 | 0 | 2202 | 4294 | 209 | 0 | 461 | 78 | 1008 | 0 | 0 | 1067.69 | 107.87
3:00 | 0 | 0 | 0 | 0 | 0 | 0 | 0 | 401 | 0 |  | 0 | 450 | 0 | 0 | 0 | 55 | 280 | 0 | 0 | 0 | 24 | 78 | 13 | 0 | 0 | 0 | 17 | 0 | 35 | 0 | 16 | 21 | 33 | 11 | 0 | 0 | 128 | 80 | 105 | 0 | 0 | 0 | 0 | 0 | 0 |  | 1 | 71 | 68 | 0 | 25 | 19 | 0 | 36 | 0 | 0 | 0 | 310 | 0 | 213 | 187 | 50 | 34 | 52 | 0 | 51 | 0 | 35 | 42 | 0 | 0 | 0 | 17 | 76 | 11 | 0 | 0 | 0 | 40 | 0 | 47 | 32 | 0 | 0 | 30 | 86 | 0 | 208 | 0 | 0 | 0 | 290 | 12 | 0 | 0 | 97 | 0 | 0 | 95 | 0 | 34 | 0 | 25 | 104 | 108 | 317 | 54 | 17 | 85 | 0 | 52 | 54 | 110 | 106 | 84 | 24 | 346 | 51 | 0 | 72 | 108 | 0 | 17 | 0 | 49 | 17 | 325 | 17 | 0 | 612 | 0 | 757 | 0 | 0 | 0 | 0 |  | 870 | 0 | 149 | 0 | 0 | 0 | 0 | 0 | 31 | 0 | 0 | 130 | 10 | 110 | 0 | 0 | 0 | 37 | 0 | 0 | 0 | 0 | 27 | 0 | 22 | 0 | 0 | 8 | 57 | 0 | 210 | 0 | 0 | 182 | 0 | 0 | 0 | 0 | 0 | 0 | 0 | 414 | 54 | 0 | 35 | 50 | 105 | 0 | 0 | 95 | 1244 | 220 | 0 | 17 | 0 | 0 | 115 | 0 | 0 | 1163 | 0 | 250 | 1011 | 0 | 0 | 0 | 0 | 0 |  | 7527 | 6616 | 14143 | 3249 | 870 | 1875 | 0 | 2175 | 4293 | 208 | 0 | 386 | 76 | 1011 | 0 | 0 | 913.935 | 107.86
4:00 | 0 | 0 | 0 | 0 | 0 | 0 | 0 | 400 | 0 |  | 0 | 450 | 0 | 0 | 0 | 55 | 270 | 0 | 0 | 0 | 24 | 64 | 13 | 0 | 0 | 0 | 17 | 0 | 35 | 0 | 16 | 21 | 33 | 11 | 0 | 0 | 128 | 80 | 105 | 0 | 0 | 0 | 0 | 0 | 0 |  | 6 | 71 | 68 | 0 | 25 | 19 | 0 | 36 | 0 | 0 | 0 | 320 | 0 | 206 | 187 | 50 | 34 | 52 | 0 | 51 | 0 | 35 | 24 | 0 | 0 | 0 | 17 | 76 | 11 | 0 | 0 | 0 | 40 | 0 | 47 | 32 | 0 | 0 | 30 | 86 | 0 | 208 | 0 | 0 | 0 | 285 | 12 | 0 | 0 | 97 | 0 | 0 | 95 | 0 | 34 | 0 | 25 | 103 | 100 | 317 | 54 | 17 | 85 | 0 | 52 | 54 | 110 | 106 | 83 | 24 | 346 | 51 | 0 | 72 | 108 | 0 | 17 | 0 | 49 | 17 | 315 | 17 | 0 | 609 | 0 | 757 | 0 | 0 | 0 | 0 |  | 871 | 0 | 152 | 0 | 0 | 0 | 0 | 0 | 26 | 0 | 0 | 130 | 9 | 110 | 0 | 0 | 0 | 37 | 0 | 0 | 0 | 0 | 27 | 0 | 22 | 0 | 0 | 8 | 58 | 0 | 210 | 0 | 0 | 182 | 0 | 0 | 0 | 0 | 0 | 0 | 0 | 414 | 54 | 0 | 35 | 50 | 105 | 0 | 0 | 95 | 1244 | 220 | 0 | 17 | 0 | 0 | 115 | 0 | 0 | 1111 | 0 | 250 | 1011 | 0 | 0 | 0 | 0 | 0 |  | 7464 | 6563 | 14027 | 3234 | 871 | 1869 | 0 | 2152 | 4239 | 208 | 0 | 367 | 76 | 1011 | 0 | 0 | 785.965 | 107.85
5:00 | 0 | 0 | 0 | 0 | 0 | 0 | 0 | 401 | 0 |  | 0 | 450 | 0 | 0 | 0 | 55 | 250 | 0 | 0 | 0 | 24 | 64 | 13 | 0 | 0 | 0 | 17 | 0 | 35 | 0 | 16 | 21 | 33 | 12 | 0 | 0 | 127 | 80 | 105 | 0 | 0 | 0 | 0 | 0 | 0 |  | 6 | 71 | 68 | 0 | 25 | 19 | 0 | 39 | 0 | 0 | 0 | 310 | 0 | 209 | 187 | 50 | 34 | 52 | 0 | 51 | 0 | 35 | 24 | 0 | 0 | 0 | 17 | 76 | 11 | 0 | 0 | 0 | 40 | 0 | 47 | 32 | 0 | 0 | 30 | 86 | 0 | 207 | 0 | 0 | 0 | 295 | 12 | 0 | 0 | 95 | 0 | 0 | 95 | 0 | 36 | 0 | 12 | 104 | 62 | 317 | 54 | 17 | 85 | 0 | 52 | 54 | 110 | 106 | 84 | 24 | 346 | 51 | 0 | 72 | 108 | 0 | 17 | 0 | 50 | 17 | 315 | 17 | 0 | 610 | 0 | 757 | 0 | 0 | 0 | 0 |  | 871 | 0 | 155 | 0 | 0 | 0 | 0 | 0 | 3 | 0 | 0 | 130 | 10 | 110 | 0 | 0 | 0 | 37 | 0 | 0 | 0 | 0 | 14 | 0 | 22 | 0 | 0 | 8 | 58 | 0 | 210 | 0 | 0 | 182 | 0 | 0 | 0 | 0 | 0 | 0 | 0 | 414 | 71 | 0 | 35 | 15 | 105 | 0 | 0 | 95 | 1244 | 220 | 0 | 0 | 0 | 0 | 115 | 0 | 0 | 1118 | 0 | 250 | 1013 | 0 | 0 | 0 | 0 | 0 |  | 7403 | 6505 | 13908 | 3211 | 871 | 1883 | 0 | 2069 | 4247 | 207 | 0 | 331 | 76 | 1013 | 0 | 0 | 660.86 | 107.84
6:00 | 0 | 0 | 0 | 0 | 0 | 0 | 0 | 401 | 0 |  | 0 | 450 | 0 | 0 | 0 | 55 | 230 | 0 | 0 | 0 | 24 | 64 | 13 | 0 | 0 | 0 | 17 | 0 | 35 | 0 | 16 | 21 | 33 | 12 | 0 | 0 | 127 | 80 | 105 | 0 | 0 | 0 | 0 | 0 | 0 |  | 6 | 71 | 53 | 0 | 25 | 19 | 0 | 39 | 0 | 0 | 0 | 280 | 0 | 212 | 187 | 75 | 34 | 52 | 0 | 51 | 0 | 35 | 24 | 0 | 0 | 0 | 17 | 72 | 11 | 0 | 0 | 0 | 40 | 0 | 47 | 32 | 0 | 0 | 31 | 86 | 0 | 208 | 0 | 0 | 0 | 290 | 12 | 0 | 0 | 97 | 0 | 0 | 95 | 0 | 34 | 1 | 12 | 104 | 90 | 317 | 54 | 17 | 85 | 0 | 52 | 54 | 110 | 106 | 83 | 24 | 346 | 51 | 0 | 72 | 108 | 0 | 17 | 0 | 49 | 17 | 285 | 17 | 0 | 609 | 0 | 756 | 0 | 0 | 1 | 0 |  | 870 | 0 | 160 | 0 | 0 | 0 | 0 | 0 | 0 | 0 | 0 | 103 | 10 | 0 | 0 | 0 | 0 | 37 | 0 | 0 | 0 | 0 | 14 | 0 | 0 | 0 | 0 | 8 | 60 | 0 | 210 | 0 | 0 | 182 | 0 | 0 | 0 | 0 | 0 | 0 | 0 | 350 | 35 | 0 | 35 | 0 | 105 | 0 | 0 | 95 | 1244 | 180 | 0 | 0 | 0 | 0 | 115 | 0 | 0 | 1021 | 0 | 250 | 1013 | 2 | 0 | 0 | 0 | 0 |  | 7355 | 6099 | 13454 | 3139 | 870 | 1774 | 0 | 1934 | 4150 | 207 | 0 | 291 | 72 | 1013 | 4 | 0 | 425.93 | 107.83
7:00 | 0 | 0 | 0 | 0 | 0 | 0 | 0 | 361 | 0 |  | 0 | 450 | 0 | 0 | 0 | 55 | 235 | 0 | 0 | 0 | 24 | 64 | 0 | 0 | 0 | 0 | 17 | 0 | 0 | 0 | 16 | 21 | 33 | 12 | 2 | 0 | 129 | 80 | 110 | 0 | 0 | 0 | 0 | 0 | 0 |  | 6 | 0 | 17 | 0 | 25 | 0 | 0 | 35 | 0 | 0 | 0 | 285 | 0 | 211 | 187 | 75 | 33 | 52 | 0 | 51 | 0 | 0 | 24 | 0 | 0 | 0 | 17 | 72 | 11 | 0 | 0 | 0 | 40 | 0 | 47 | 29 | 0 | 0 | 31 | 86 | 0 | 207 | 0 | 0 | 0 | 275 | 12 | 5 | 0 | 97 | 0 | 0 | 123 | 0 | 36 | 5 | 12 | 103 | 90 | 317 | 72 | 17 | 17 | 1 | 15 | 17 | 110 | 106 | 84 | 12 | 346 | 51 | 10 | 72 | 17 | 0 | 17 | 5 | 50 | 17 | 285 | 17 | 0 | 610 | 0 | 757 | 0 | 0 | 6 | 0 |  | 870 | 0 | 165 | 0 | 0 | 0 | 0 | 0 | 0 | 0 | 0 | 103 | 10 | 0 | 0 | 0 | 0 | 0 | 0 | 0 | 0 | 0 | 0 | 0 | 0 | 0 | 0 | 8 | 60 | 0 | 210 | 0 | 0 | 182 | 0 | 0 | 0 | 0 | 0 | 0 | 0 | 350 | 0 | 0 | 35 | 0 | 91 | 0 | 0 | 95 | 1244 | 180 | 0 | 0 | 0 | 17 | 115 | 0 | 0 | 1012 | 6 | 250 | 1016 | 34 | 0 | 0 | 9 | 1 |  | 6936 | 6063 | 12999 | 3121 | 870 | 1752 | 0 | 1624 | 4143 | 209 | 0 | 98 | 72 | 1016 | 94 | 0 | 335.205 | 107.82
8:00 | 0 | 0 | 0 | 0 | 0 | 0 | 0 | 361 | 0 |  | 0 | 450 | 0 | 0 | 0 | 15 | 242 | 0 | 0 | 0 | 24 | 64 | 0 | 0 | 0 | 0 | 17 | 0 | 0 | 0 | 0 | 21 | 33 | 12 | 8 | 0 | 130 | 80 | 106 | 0 | 0 | 0 | 0 | 0 | 0 |  | 6 | 0 | 0 | 0 | 0 | 0 | 0 | 37 | 0 | 0 | 0 | 350 | 0 | 213 | 187 | 50 | 33 | 52 | 0 | 51 | 0 | 0 | 24 | 0 | 0 | 0 | 17 | 68 | 5 | 0 | 0 | 0 | 40 | 0 | 47 | 32 | 0 | 0 | 30 | 86 | 0 | 209 | 0 | 0 | 0 | 280 | 12 | 5 | 0 | 97 | 0 | 0 | 124 | 0 | 34 | 11 | 12 | 103 | 50 | 317 | 72 | 17 | 17 | 2 | 15 | 0 | 92 | 88 | 79 | 12 | 346 | 50 | 25 | 72 | 0 | 0 | 5 | 14 | 49 | 17 | 285 | 17 | 0 | 612 | 0 | 758 | 0 | 0 | 17 | 0 |  | 878 | 0 | 170 | 0 | 0 | 0 | 0 | 0 | 0 | 0 | 0 | 110 | 10 | 0 | 0 | 0 | 0 | 0 | 0 | 0 | 0 | 0 | 0 | 0 | 0 | 0 | 0 | 5 | 60 | 0 | 210 | 0 | 0 | 182 | 0 | 0 | 0 | 0 | 0 | 0 | 0 | 350 | 0 | 0 | 35 | 0 | 70 | 0 | 1 | 35 | 1180 | 180 | 0 | 0 | 2 | 41 | 115 | 0 | 0 | 1012 | 15 | 250 | 1016 | 91 | 0 | 0 | 28 | 3 |  | 6806 | 6049 | 12855 | 3154 | 878 | 1762 | 0 | 1354 | 4082 | 210 | 0 | 81 | 68 | 1016 | 250 | 0 | 281.725 | 107.82
9:00 | 0 | 0 | 0 | 0 | 0 | 0 | 0 | 363 | 0 |  | 0 | 370 | 0 | 0 | 0 | 15 | 273 | 0 | 0 | 0 | 8 | 64 | 0 | 0 | 0 | 0 | 17 | 0 | 0 | 0 | 0 | 21 | 33 | 12 | 11 | 0 | 130 | 80 | 105 | 0 | 0 | 0 | 0 | 0 | 0 |  | 6 | 0 | 0 | 0 | 0 | 0 | 0 | 36 | 0 | 0 | 0 | 290 | 0 | 208 | 185 | 50 | 33 | 51 | 0 | 51 | 0 | 0 | 24 | 0 | 0 | 0 | 17 | 62 | 5 | 0 | 0 | 2 | 39 | 0 | 47 | 32 | 0 | 0 | 29 | 85 | 0 | 204 | 0 | 0 | 0 | 285 | 12 | 5 | 0 | 97 | 0 | 0 | 124 | 0 | 35 | 0 | 12 | 103 | 24 | 323 | 71 | 35 | 17 | 3 | 15 | 0 | 51 | 52 | 75 | 12 | 366 | 17 | 35 | 72 | 0 | 0 | 17 | 23 | 48 | 17 | 285 | 17 | 0 | 551 | 0 | 760 | 0 | 0 | 21 | 0 |  | 883 | 0 | 187 | 0 | 0 | 0 | 0 | 0 | 0 | 0 | 0 | 110 | 9 | 0 | 0 | 0 | 0 | 0 | 0 | 0 | 0 | 0 | 0 | 0 | 0 | 0 | 0 | 5 | 60 | 0 | 210 | 0 | 0 | 140 | 0 | 0 | 0 | 0 | 0 | 0 | 0 | 350 | 0 | 0 | 50 | 0 | 49 | 0 | 3 | 35 | 1040 | 180 | 0 | 0 | 3 | 63 | 55 | 0 | 0 | 1013 | 24 | 200 | 1016 | 140 | 0 | 0 | 44 | 12 |  | 6538 | 5881 | 12419 | 3115 | 883 | 1681 | 0 | 1164 | 3834 | 210 | 0 | 81 | 62 | 1016 | 373 | 0 | 287.455 | 107.81
10:00 | 0 | 0 | 0 | 0 | 0 | 0 | 0 | 378 | 0 |  | 0 | 450 | 0 | 0 | 0 | 15 | 286 | 0 | 0 | 0 | 8 | 64 | 0 | 0 | 0 | 0 | 17 | 11 | 0 | 0 | 16 | 21 | 30 | 0 | 16 | 0 | 130 | 80 | 110 | 0 | 0 | 0 | 0 | 0 | 0 |  | 6 | 0 | 0 | 0 | 0 | 0 | 0 | 36 | 0 | 0 | 0 | 335 | 0 | 203 | 185 | 50 | 34 | 50 | 0 | 51 | 0 | 0 | 25 | 0 | 0 | 0 | 17 | 64 | 5 | 0 | 0 | 2 | 39 | 0 | 47 | 32 | 0 | 0 | 29 | 82 | 0 | 203 | 0 | 0 | 0 | 300 | 0 | 5 | 0 | 97 | 0 | 0 | 123 | 0 | 34 | 18 | 12 | 103 | 32 | 330 | 71 | 35 | 17 | 4 | 15 | 0 | 34 | 52 | 75 | 12 | 356 | 17 | 46 | 54 | 0 | 0 | 17 | 11 | 49 | 0 | 375 | 17 | 0 | 550 | 0 | 757 | 0 | 0 | 54 | 0 |  | 883 | 0 | 187 | 0 | 0 | 0 | 0 | 0 | 0 | 0 | 0 | 110 | 8 | 0 | 0 | 0 | 0 | 0 | 0 | 0 | 0 | 0 | 0 | 0 | 0 | 0 | 0 | 5 | 60 | 0 | 210 | 0 | 0 | 143 | 0 | 0 | 0 | 0 | 0 | 0 | 0 | 394 | 0 | 0 | 50 | 0 | 34 | 0 | 5 | 50 | 1040 | 180 | 0 | 0 | 4 | 79 | 55 | 0 | 0 | 1008 | 31 | 200 | 1013 | 168 | 0 | 0 | 57 | 15 |  | 6799 | 5989 | 12788 | 3267 | 883 | 1815 | 0 | 1136 | 3825 | 210 | 0 | 81 | 64 | 1013 | 494 | 0 | 297.96 | 107.81
11:00 | 0 | 0 | 0 | 0 | 0 | 0 | 0 | 400 | 0 |  | 0 | 450 | 0 | 0 | 0 | 20 | 299 | 0 | 0 | 0 | 8 | 64 | 0 | 0 | 0 | 0 | 17 | 35 | 17 | 0 | 17 | 21 | 30 | 13 | 16 | 0 | 130 | 80 | 105 | 0 | 6 | 0 | 0 | 0 | 0 |  | 6 | 3 | 0 | 0 | 0 | 0 | 0 | 36 | 0 | 0 | 0 | 310 | 0 | 208 | 185 | 50 | 33 | 49 | 0 | 51 | 0 | 10 | 25 | 0 | 0 | 0 | 5 | 64 | 5 | 0 | 0 | 2 | 39 | 0 | 47 | 32 | 0 | 0 | 29 | 82 | 0 | 202 | 0 | 0 | 0 | 295 | 11 | 5 | 0 | 97 | 0 | 0 | 118 | 0 | 36 | 19 | 25 | 103 | 42 | 330 | 70 | 35 | 17 | 5 | 15 | 0 | 34 | 106 | 75 | 24 | 346 | 24 | 50 | 54 | 0 | 0 | 17 | 24 | 48 | 0 | 325 | 36 | 0 | 600 | 0 | 756 | 0 | 0 | 58 | 0 |  | 883 | 0 | 186 | 0 | 0 | 0 | 0 | 0 | 0 | 0 | 0 | 110 | 7 | 0 | 0 | 0 | 0 | 0 | 0 | 0 | 0 | 0 | 0 | 0 | 0 | 0 | 0 | 5 | 61 | 0 | 210 | 0 | 0 | 170 | 0 | 0 | 0 | 0 | 0 | 0 | 0 | 414 | 0 | 0 | 70 | 0 | 34 | 0 | 8 | 95 | 1030 | 180 | 0 | 0 | 5 | 89 | 115 | 0 | 0 | 1012 | 35 | 200 | 1014 | 137 | 0 | 0 | 63 | 11 |  | 7001 | 6144 | 13145 | 3254 | 883 | 1828 | 0 | 1404 | 3869 | 210 | 0 | 113 | 64 | 1014 | 506 | 0 | 243.525 | 107.8
12:00 | 0 | 0 | 0 | 0 | 0 | 0 | 0 | 398 | 0 |  | 0 | 450 | 0 | 0 | 0 | 55 | 308 | 0 | 0 | 0 | 8 | 95 | 0 | 0 | 0 | 0 | 17 | 35 | 35 | 0 | 17 | 21 | 30 | 13 | 16 | 0 | 130 | 80 | 100 | 0 | 8 | 0 | 0 | 0 | 0 |  | 6 | 62 | 0 | 0 | 29 | 0 | 0 | 36 | 0 | 0 | 0 | 325 | 0 | 197 | 185 | 50 | 33 | 48 | 0 | 51 | 0 | 28 | 25 | 0 | 0 | 0 | 17 | 62 | 8 | 0 | 0 | 2 | 39 | 0 | 45 | 32 | 0 | 0 | 28 | 84 | 0 | 200 | 0 | 0 | 0 | 300 | 11 | 5 | 0 | 97 | 0 | 0 | 118 | 0 | 51 | 17 | 25 | 103 | 60 | 330 | 71 | 35 | 17 | 5 | 15 | 0 | 34 | 106 | 74 | 24 | 346 | 47 | 32 | 54 | 0 | 0 | 17 | 24 | 49 | 0 | 370 | 36 | 0 | 611 | 0 | 760 | 0 | 0 | 67 | 0 |  | 883 | 0 | 181 | 0 | 0 | 0 | 0 | 0 | 0 | 0 | 0 | 110 | 7 | 0 | 0 | 0 | 0 | 0 | 0 | 0 | 0 | 0 | 0 | 0 | 0 | 0 | 0 | 5 | 60 | 0 | 210 | 0 | 0 | 182 | 0 | 0 | 0 | 0 | 0 | 0 | 0 | 414 | 0 | 0 | 70 | 0 | 34 | 0 | 7 | 95 | 1030 | 180 | 0 | 0 | 5 | 94 | 75 | 0 | 0 | 1012 | 35 | 200 | 1018 | 151 | 0 | 0 | 67 | 12 |  | 7319 | 6137 | 13456 | 3324 | 883 | 1832 | 0 | 1505 | 3883 | 210 | 0 | 221 | 62 | 1018 | 518 | 0 | 280.77 | 107.8
13:00 | 0 | 0 | 0 | 0 | 0 | 0 | 0 | 394 | 0 |  | 0 | 450 | 0 | 0 | 0 | 55 | 282 | 0 | 0 | 0 | 8 | 95 | 12 | 0 | 0 | 0 | 35 | 35 | 35 | 0 | 17 | 21 | 30 | 14 | 16 | 0 | 130 | 80 | 100 | 0 | 8 | 0 | 0 | 0 | 0 |  | 6 | 74 | 0 | 0 | 38 | 0 | 0 | 37 | 0 | 0 | 0 | 310 | 0 | 207 | 184 | 50 | 33 | 43 | 0 | 51 | 0 | 28 | 25 | 0 | 0 | 0 | 17 | 62 | 8 | 0 | 0 | 2 | 38 | 0 | 46 | 35 | 0 | 0 | 30 | 83 | 0 | 199 | 0 | 0 | 0 | 300 | 10 | 5 | 0 | 62 | 0 | 0 | 124 | 0 | 50 | 18 | 25 | 103 | 62 | 330 | 70 | 35 | 24 | 4 | 65 | 0 | 61 | 106 | 78 | 24 | 346 | 50 | 49 | 54 | 0 | 0 | 17 | 24 | 49 | 0 | 320 | 36 | 0 | 610 | 2 | 757 | 0 | 0 | 49 | 0 |  | 883 | 0 | 181 | 0 | 0 | 0 | 0 | 0 | 0 | 0 | 0 | 80 | 9 | 0 | 0 | 0 | 0 | 29 | 0 | 0 | 0 | 0 | 6 | 0 | 0 | 0 | 0 | 5 | 60 | 0 | 210 | 0 | 0 | 183 | 0 | 0 | 0 | 0 | 0 | 0 | 0 | 414 | 0 | 0 | 70 | 0 | 34 | 0 | 4 | 95 | 1040 | 220 | 0 | 0 | 5 | 90 | 75 | 0 | 0 | 1012 | 34 | 250 | 1012 | 192 | 0 | 0 | 62 | 17 |  | 7342 | 6272 | 13614 | 3210 | 883 | 1872 | 0 | 1606 | 3939 | 210 | 0 | 268 | 62 | 1012 | 550 | 2 | 512 | 107.79
14:00 | 0 | 0 | 0 | 0 | 0 | 0 | 0 | 377 | 0 |  | 0 | 450 | 0 | 0 | 0 | 55 | 292 | 0 | 0 | 0 | 8 | 95 | 12 | 0 | 0 | 0 | 35 | 35 | 35 | 0 | 19 | 21 | 30 | 15 | 16 | 0 | 129 | 80 | 100 | 0 | 8 | 0 | 0 | 0 | 0 |  | 6 | 71 | 0 | 0 | 38 | 0 | 0 | 37 | 0 | 0 | 0 | 305 | 0 | 206 | 184 | 50 | 32 | 43 | 0 | 51 | 0 | 28 | 24 | 0 | 0 | 0 | 17 | 60 | 9 | 0 | 0 | 2 | 38 | 0 | 46 | 35 | 0 | 0 | 28 | 82 | 0 | 197 | 0 | 0 | 0 | 280 | 10 | 5 | 0 | 45 | 0 | 0 | 129 | 0 | 50 | 14 | 25 | 103 | 62 | 325 | 70 | 35 | 34 | 3 | 65 | 0 | 68 | 106 | 84 | 24 | 356 | 50 | 25 | 54 | 0 | 0 | 17 | 24 | 63 | 0 | 340 | 36 | 0 | 605 | 3 | 758 | 0 | 0 | 59 | 0 |  | 882 | 0 | 182 | 0 | 0 | 0 | 0 | 0 | 0 | 0 | 0 | 80 | 10 | 0 | 0 | 0 | 0 | 34 | 0 | 0 | 0 | 0 | 14 | 0 | 0 | 0 | 0 | 5 | 60 | 0 | 210 | 0 | 0 | 150 | 0 | 0 | 0 | 0 | 0 | 0 | 0 | 340 | 0 | 0 | 70 | 0 | 34 | 0 | 6 | 95 | 1020 | 180 | 0 | 0 | 4 | 69 | 75 | 0 | 0 | 1013 | 29 | 200 | 1014 | 176 | 0 | 0 | 46 | 20 |  | 7328 | 6018 | 13346 | 3189 | 882 | 1738 | 0 | 1630 | 3866 | 209 | 0 | 278 | 60 | 1014 | 477 | 3 | 576.82 | 107.8
15:00 | 0 | 0 | 0 | 0 | 0 | 0 | 0 | 389 | 0 |  | 0 | 450 | 0 | 0 | 0 | 55 | 305 | 0 | 0 | 0 | 8 | 79 | 12 | 0 | 0 | 0 | 35 | 35 | 35 | 0 | 19 | 21 | 30 | 15 | 16 | 0 | 128 | 80 | 102 | 0 | 8 | 0 | 0 | 0 | 0 |  | 6 | 73 | 0 | 0 | 38 | 0 | 0 | 36 | 0 | 0 | 0 | 330 | 0 | 203 | 184 | 50 | 31 | 38 | 0 | 51 | 0 | 28 | 24 | 0 | 0 | 0 | 17 | 62 | 12 | 0 | 0 | 1 | 38 | 0 | 46 | 34 | 0 | 0 | 28 | 82 | 0 | 200 | 0 | 0 | 0 | 295 | 10 | 5 | 0 | 45 | 0 | 0 | 127 | 0 | 49 | 10 | 25 | 103 | 60 | 280 | 70 | 35 | 34 | 2 | 95 | 0 | 74 | 106 | 84 | 24 | 356 | 50 | 30 | 54 | 0 | 0 | 16 | 22 | 64 | 0 | 330 | 17 | 0 | 605 | 2 | 758 | 0 | 0 | 45 | 0 |  | 882 | 0 | 175 | 0 | 0 | 0 | 0 | 0 | 0 | 0 | 0 | 130 | 9 | 0 | 0 | 0 | 0 | 35 | 0 | 0 | 0 | 0 | 21 | 0 | 9 | 0 | 0 | 5 | 59 | 0 | 205 | 0 | 0 | 174 | 0 | 0 | 0 | 0 | 0 | 0 | 0 | 414 | 0 | 0 | 70 | 0 | 34 | 0 | 5 | 95 | 1020 | 220 | 0 | 0 | 4 | 60 | 36 | 0 | 0 | 1109 | 19 | 200 | 1014 | 101 | 0 | 0 | 44 | 15 |  | 7316 | 6164 | 13480 | 3255 | 882 | 1859 | 0 | 1622 | 3956 | 208 | 0 | 262 | 62 | 1014 | 358 | 2 | 830.85 | 107.78
16:00 | 0 | 0 | 0 | 0 | 0 | 0 | 0 | 390 | 0 |  | 0 | 450 | 0 | 0 | 0 | 55 | 305 | 0 | 0 | 0 | 8 | 79 | 12 | 0 | 0 | 0 | 35 | 35 | 35 | 0 | 16 | 21 | 30 | 15 | 8 | 0 | 126 | 80 | 100 | 0 | 8 | 0 | 0 | 0 | 0 |  | 6 | 65 | 0 | 0 | 37 | 0 | 0 | 36 | 0 | 0 | 0 | 310 | 0 | 205 | 184 | 50 | 31 | 37 | 0 | 51 | 0 | 28 | 16 | 0 | 0 | 0 | 17 | 60 | 15 | 0 | 0 | 1 | 38 | 0 | 45 | 34 | 0 | 0 | 28 | 82 | 0 | 200 | 0 | 0 | 0 | 300 | 10 | 5 | 0 | 45 | 0 | 0 | 122 | 0 | 49 | 8 | 25 | 102 | 64 | 289 | 70 | 35 | 34 | 1 | 103 | 0 | 110 | 106 | 88 | 24 | 346 | 50 | 20 | 54 | 0 | 0 | 17 | 12 | 83 | 0 | 320 | 17 | 0 | 607 | 2 | 754 | 0 | 0 | 26 | 0 |  | 882 | 0 | 175 | 0 | 0 | 0 | 0 | 0 | 0 | 0 | 0 | 130 | 8 | 0 | 0 | 0 | 0 | 35 | 3 | 0 | 0 | 0 | 31 | 0 | 15 | 0 | 0 | 5 | 60 | 0 | 210 | 0 | 0 | 180 | 0 | 0 | 0 | 0 | 0 | 0 | 0 | 414 | 0 | 0 | 73 | 0 | 34 | 0 | 3 | 95 | 1020 | 220 | 0 | 0 | 2 | 39 | 36 | 0 | 0 | 1113 | 9 | 200 | 1011 | 58 | 0 | 0 | 25 | 8 |  | 7282 | 6094 | 13376 | 3231 | 882 | 1861 | 0 | 1674 | 3964 | 206 | 0 | 273 | 60 | 1011 | 212 | 2 | 643.67 | 107.78
17:00 | 0 | 0 | 0 | 0 | 0 | 0 | 0 | 388 | 0 |  | 0 | 450 | 0 | 0 | 0 | 55 | 300 | 0 | 0 | 0 | 8 | 79 | 12 | 0 | 0 | 0 | 35 | 35 | 35 | 0 | 19 | 0 | 30 | 15 | 8 | 0 | 126 | 80 | 105 | 0 | 8 | 0 | 0 | 0 | 0 |  | 8 | 67 | 0 | 0 | 37 | 0 | 0 | 30 | 0 | 0 | 0 | 285 | 0 | 209 | 182 | 70 | 31 | 36 | 0 | 51 | 0 | 28 | 16 | 0 | 0 | 0 | 17 | 62 | 15 | 0 | 0 | 0 | 37 | 0 | 46 | 34 | 0 | 0 | 29 | 83 | 0 | 200 | 0 | 0 | 0 | 295 | 11 | 5 | 0 | 55 | 0 | 0 | 129 | 0 | 49 | 3 | 25 | 122 | 67 | 287 | 79 | 35 | 34 | 0 | 104 | 0 | 110 | 106 | 83 | 24 | 325 | 50 | 3 | 54 | 0 | 0 | 17 | 4 | 78 | 16 | 290 | 17 | 0 | 607 | 1 | 730 | 0 | 0 | 8 | 0 |  | 883 | 0 | 175 | 0 | 0 | 0 | 0 | 0 | 0 | 0 | 0 | 130 | 9 | 0 | 0 | 0 | 0 | 35 | 4 | 0 | 0 | 0 | 35 | 0 | 15 | 0 | 0 | 5 | 59 | 0 | 210 | 0 | 0 | 170 | 0 | 0 | 0 | 0 | 0 | 0 | 0 | 350 | 0 | 0 | 73 | 0 | 34 | 0 | 1 | 95 | 960 | 180 | 0 | 0 | 0 | 11 | 36 | 0 | 0 | 1140 | 7 | 200 | 1013 | 22 | 0 | 0 | 7 | 3 |  | 7184 | 5862 | 13046 | 3148 | 883 | 1746 | 0 | 1732 | 3906 | 206 | 0 | 280 | 62 | 1013 | 69 | 1 | 385.82 | 107.77
18:00 | 0 | 0 | 0 | 0 | 0 | 0 | 0 | 303 | 0 |  | 0 | 320 | 0 | 0 | 0 | 55 | 250 | 0 | 0 | 0 | 8 | 125 | 13 | 0 | 0 | 0 | 35 | 55 | 35 | 0 | 19 | 0 | 30 | 15 | 25 | 0 | 126 | 80 | 106 | 0 | 15 | 0 | 0 | 0 | 0 |  | 11 | 74 | 0 | 0 | 44 | 0 | 0 | 28 | 0 | 0 | 0 | 320 | 0 | 188 | 185 | 50 | 31 | 39 | 0 | 51 | 0 | 28 | 20 | 0 | 0 | 0 | 17 | 64 | 15 | 0 | 0 | 0 | 38 | 0 | 46 | 34 | 0 | 0 | 28 | 83 | 0 | 198 | 0 | 0 | 0 | 280 | 12 | 2 | 0 | 97 | 0 | 0 | 132 | 0 | 51 | 0 | 37 | 180 | 68 | 287 | 61 | 35 | 34 | 0 | 105 | 8 | 110 | 106 | 89 | 37 | 352 | 50 | 0 | 126 | 5 | 0 | 17 | 0 | 71 | 17 | 320 | 21 | 0 | 580 | 0 | 756 | 0 | 0 | 1 | 0 |  | 883 | 0 | 175 | 0 | 0 | 0 | 0 | 0 | 25 | 0 | 0 | 130 | 9 | 16 | 0 | 0 | 0 | 35 | 20 | 0 | 0 | 0 | 35 | 0 | 30 | 0 | 0 | 5 | 60 | 0 | 210 | 0 | 0 | 140 | 0 | 0 | 0 | 0 | 0 | 0 | 0 | 300 | 17 | 0 | 73 | 15 | 91 | 0 | 0 | 113 | 930 | 180 | 0 | 10 | 0 | 1 | 54 | 0 | 0 | 1080 | 0 | 211 | 1016 | 1 | 0 | 0 | 0 | 0 |  | 7254 | 5865 | 13119 | 3031 | 883 | 1555 | 0 | 2141 | 3827 | 206 | 0 | 393 | 64 | 1016 | 3 | 0 | 268.355 | 107.77
18:30 | 0 | 0 | 0 | 0 | 0 | 0 | 0 | 0 | 0 |  | 0 | 0 | 0 | 0 | 0 | 0 | 0 | 0 | 0 | 0 | 0 | 0 | 0 | 0 | 0 | 0 | 0 | 0 | 0 | 0 | 0 | 0 | 0 | 0 | 0 | 0 | 0 | 0 | 0 | 0 | 0 | 0 | 0 | 0 | 0 |  | 0 | 0 | 0 | 0 | 0 | 0 | 0 | 0 | 0 | 0 | 0 | 0 | 0 | 0 | 0 | 0 | 0 | 0 | 0 | 0 | 0 | 0 | 0 | 0 | 0 | 0 | 0 | 0 | 0 | 0 | 0 | 0 | 0 | 0 | 0 | 0 | 0 | 0 | 0 | 0 | 0 | 0 | 0 | 0 | 0 | 0 | 0 | 0 | 0 | 0 | 0 | 0 | 0 | 0 | 0 | 0 | 0 | 0 | 0 | 0 | 0 | 0 | 0 | 0 | 0 | 0 | 0 | 0 | 0 | 0 | 0 | 0 | 0 | 0 | 0 | 0 | 0 | 0 | 0 | 0 | 0 | 0 | 0 | 0 | 0 | 0 | 0 | 0 | 0 | 0 |  | 0 | 0 | 0 | 0 | 0 | 0 | 0 | 0 | 0 | 0 | 0 | 0 | 0 | 0 | 0 | 0 | 0 | 0 | 0 | 0 | 0 | 0 | 0 | 0 | 0 | 0 | 0 | 0 | 0 | 0 | 0 | 0 | 0 | 0 | 0 | 0 | 0 | 0 | 0 | 0 | 0 | 0 | 0 | 0 | 0 | 0 | 0 | 0 | 0 | 0 | 0 | 0 | 0 | 0 | 0 | 0 | 0 | 0 | 0 | 0 | 0 | 0 | 0 | 0 | 0 | 0 | 0 | 0 |  | 0 | 0 | 0 | 0 | 0 | 0 | 0 | 0 | 0 | 0 | 0 | 0 | 0 | 0 | 0 | 0 | 431.66 | 0
19:00 | 0 | 0 | 0 | 0 | 0 | 0 | 0 | 402 | 0 |  | 0 | 450 | 0 | 0 | 0 | 55 | 302 | 0 | 0 | 0 | 55 | 142 | 13 | 0 | 0 | 0 | 54 | 55 | 55 | 0 | 19 | 0 | 30 | 15 | 25 | 0 | 123 | 80 | 103 | 0 | 25 | 0 | 0 | 0 | 0 |  | 18 | 75 | 51 | 0 | 46 | 0 | 0 | 32 | 0 | 0 | 0 | 285 | 0 | 209 | 182 | 50 | 33 | 42 | 0 | 51 | 0 | 28 | 41 | 0 | 0 | 0 | 17 | 56 | 15 | 0 | 0 | 0 | 38 | 0 | 49 | 34 | 0 | 0 | 30 | 83 | 0 | 204 | 0 | 0 | 0 | 285 | 12 | 2 | 0 | 112 | 0 | 0 | 159 | 0 | 51 | 0 | 37 | 188 | 80 | 292 | 89 | 105 | 51 | 0 | 52 | 17 | 110 | 106 | 92 | 37 | 346 | 50 | 0 | 162 | 10 | 0 | 17 | 0 | 73 | 18 | 285 | 163 | 0 | 608 | 19 | 753 | 0 | 0 | 0 | 0 |  | 883 | 0 | 165 | 0 | 0 | 0 | 0 | 0 | 38 | 0 | 0 | 130 | 10 | 32 | 0 | 0 | 0 | 37 | 23 | 83 | 0 | 0 | 38 | 0 | 30 | 0 | 0 | 5 | 60 | 0 | 210 | 0 | 0 | 173 | 0 | 0 | 0 | 0 | 0 | 0 | 0 | 360 | 52 | 0 | 108 | 15 | 105 | 0 | 0 | 113 | 1170 | 220 | 0 | 17 | 0 | 0 | 95 | 0 | 0 | 1240 | 0 | 250 | 1102 | 0 | 0 | 0 | 0 | 0 |  | 8053 | 6764 | 14817 | 3162 | 883 | 1798 | 0 | 2595 | 4291 | 203 | 0 | 708 | 56 | 1102 | 0 | 19 | 461.265 | 107.75
19:30 | 0 | 0 | 0 | 0 | 0 | 0 | 0 | 393 | 0 |  | 0 | 450 | 0 | 0 | 0 | 30 | 305 | 0 | 0 | 0 | 65 | 141 | 13 | 0 | 0 | 0 | 54 | 55 | 55 | 0 | 19 | 0 | 30 | 15 | 25 | 0 | 0 | 80 | 0 | 0 | 8 | 0 | 0 | 0 | 0 |  | 18 | 8 | 8 | 0 | 0 | 0 | 0 | 0 | 0 | 0 | 0 | 330 | 0 | 204 | 182 | 70 | 33 | 42 | 0 | 51 | 0 | 28 | 41 | 0 | 0 | 0 | 17 | 56 | 16 | 0 | 0 | 0 | 41 | 0 | 49 | 31 | 0 | 0 | 30 | 83 | 0 | 202 | 0 | 0 | 0 | 290 | 12 | 2 | 0 | 145 | 0 | 0 | 159 | 0 | 51 | 0 | 12 | 200 | 97 | 290 | 89 | 105 | 17 | 0 | 15 | 0 | 17 | 106 | 85 | 12 | 365 | 50 | 0 | 162 | 0 | 0 | 17 | 0 | 72 | 35 | 320 | 17 | 0 | 621 | 18 | 758 | 0 | 0 | 0 | 0 |  | 788 | 0 | 125 | 0 | 0 | 0 | 0 | 0 | 43 | 0 | 0 | 130 | 10 | 16 | 0 | 0 | 0 | 37 | 23 | 84 | 0 | 0 | 38 | 0 | 30 | 0 | 0 | 5 | 60 | 0 | 210 | 0 | 0 | 181 | 0 | 0 | 0 | 0 | 0 | 0 | 0 | 380 | 54 | 0 | 113 | 15 | 105 | 0 | 0 | 113 | 1244 | 220 | 0 | 17 | 0 | 0 | 95 | 0 | 0 | 1240 | 0 | 260 | 1114 | 0 | 0 | 0 | 0 | 0 |  | 7417 | 6750 | 14167 | 3135 | 788 | 1788 | 0 | 2338 | 4393 | 80 | 0 | 457 | 56 | 1114 | 0 | 18 | 413.515 | 0
20:00 | 0 | 0 | 0 | 0 | 0 | 0 | 0 | 397 | 0 |  | 0 | 450 | 0 | 0 | 0 | 30 | 305 | 0 | 0 | 0 | 81 | 142 | 13 | 0 | 0 | 0 | 54 | 55 | 55 | 0 | 19 | 0 | 30 | 15 | 25 | 0 | 80 | 80 | 0 | 0 | 8 | 0 | 0 | 0 | 0 |  | 18 | 8 | 0 | 0 | 0 | 0 | 0 | 0 | 0 | 0 | 0 | 325 | 0 | 205 | 182 | 70 | 33 | 43 | 0 | 51 | 0 | 28 | 41 | 0 | 0 | 0 | 17 | 60 | 17 | 0 | 0 | 0 | 41 | 0 | 49 | 31 | 0 | 0 | 30 | 84 | 0 | 202 | 0 | 0 | 0 | 275 | 12 | 2 | 0 | 145 | 0 | 0 | 159 | 0 | 50 | 0 | 25 | 200 | 99 | 311 | 89 | 105 | 17 | 0 | 49 | 0 | 37 | 106 | 85 | 31 | 354 | 50 | 0 | 162 | 0 | 0 | 32 | 0 | 68 | 35 | 310 | 65 | 0 | 606 | 0 | 757 | 0 | 0 | 0 | 0 |  | 788 | 0 | 177 | 0 | 0 | 0 | 0 | 0 | 36 | 0 | 0 | 130 | 10 | 16 | 0 | 0 | 0 | 37 | 30 | 84 | 0 | 0 | 39 | 0 | 30 | 0 | 0 | 5 | 60 | 0 | 210 | 0 | 0 | 182 | 0 | 0 | 0 | 0 | 0 | 0 | 0 | 414 | 53 | 0 | 113 | 15 | 106 | 0 | 0 | 113 | 1244 | 220 | 0 | 17 | 0 | 0 | 95 | 0 | 0 | 1240 | 0 | 307 | 1108 | 0 | 0 | 0 | 0 | 0 |  | 7610 | 6879 | 14489 | 3189 | 788 | 1809 | 0 | 2452 | 4424 | 160 | 0 | 499 | 60 | 1108 | 0 | 0 | 392.505 | 107.76
21:00 | 0 | 0 | 0 | 0 | 0 | 0 | 0 | 399 | 0 |  | 0 | 450 | 0 | 0 | 0 | 30 | 305 | 0 | 0 | 0 | 97 | 142 | 13 | 0 | 0 | 0 | 54 | 55 | 55 | 0 | 19 | 0 | 30 | 15 | 25 | 0 | 80 | 80 | 107 | 0 | 8 | 0 | 0 | 0 | 0 |  | 18 | 8 | 0 | 0 | 0 | 0 | 0 | 40 | 0 | 0 | 0 | 325 | 0 | 205 | 184 | 70 | 33 | 43 | 0 | 51 | 0 | 28 | 41 | 0 | 0 | 0 | 17 | 54 | 18 | 0 | 0 | 0 | 39 | 0 | 50 | 31 | 0 | 0 | 30 | 84 | 0 | 200 | 0 | 0 | 0 | 290 | 12 | 2 | 0 | 148 | 0 | 0 | 160 | 0 | 53 | 0 | 37 | 155 | 97 | 317 | 90 | 105 | 36 | 0 | 52 | 0 | 70 | 52 | 64 | 37 | 346 | 51 | 0 | 162 | 0 | 0 | 35 | 0 | 72 | 35 | 330 | 163 | 0 | 570 | 7 | 757 | 0 | 0 | 0 | 0 |  | 788 | 0 | 179 | 0 | 0 | 0 | 0 | 0 | 36 | 0 | 0 | 130 | 10 | 16 | 0 | 0 | 0 | 37 | 28 | 84 | 0 | 0 | 39 | 0 | 30 | 0 | 0 | 5 | 59 | 0 | 210 | 0 | 0 | 181 | 0 | 0 | 0 | 0 | 0 | 0 | 0 | 414 | 53 | 0 | 113 | 65 | 106 | 0 | 0 | 113 | 1140 | 220 | 0 | 17 | 0 | 0 | 110 | 0 | 0 | 1132 | 0 | 264 | 1104 | 0 | 0 | 0 | 0 | 0 |  | 7838 | 6683 | 14521 | 3314 | 788 | 1867 | 0 | 2500 | 4132 | 160 | 0 | 595 | 54 | 1104 | 0 | 7 | 381.045 | 107.75
22:00 | 0 | 0 | 0 | 0 | 0 | 0 | 0 | 399 | 0 |  | 0 | 450 | 0 | 0 | 0 | 30 | 303 | 0 | 0 | 0 | 90 | 142 | 13 | 0 | 0 | 0 | 17 | 55 | 35 | 0 | 21 | 0 | 30 | 16 | 25 | 0 | 128 | 80 | 110 | 0 | 8 | 0 | 0 | 0 | 0 |  | 18 | 8 | 0 | 0 | 5 | 0 | 0 | 42 | 0 | 0 | 0 | 310 | 0 | 210 | 184 | 75 | 33 | 44 | 0 | 51 | 0 | 28 | 41 | 0 | 0 | 0 | 17 | 60 | 18 | 0 | 0 | 0 | 39 | 0 | 50 | 32 | 0 | 0 | 30 | 84 | 0 | 201 | 0 | 0 | 0 | 290 | 12 | 2 | 0 | 145 | 0 | 0 | 159 | 0 | 28 | 0 | 37 | 155 | 100 | 323 | 90 | 105 | 51 | 0 | 52 | 0 | 107 | 52 | 64 | 37 | 346 | 51 | 0 | 126 | 0 | 0 | 35 | 0 | 66 | 35 | 330 | 163 | 0 | 551 | 9 | 758 | 0 | 0 | 0 | 0 |  | 787 | 0 | 181 | 0 | 0 | 0 | 0 | 0 | 36 | 0 | 0 | 130 | 0 | 16 | 0 | 0 | 0 | 37 | 28 | 84 | 0 | 0 | 39 | 0 | 30 | 0 | 0 | 8 | 59 | 0 | 210 | 0 | 0 | 182 | 0 | 0 | 0 | 0 | 0 | 0 | 0 | 414 | 53 | 0 | 113 | 32 | 106 | 0 | 0 | 113 | 1140 | 220 | 0 | 0 | 0 | 0 | 115 | 0 | 0 | 1094 | 0 | 240 | 1108 | 0 | 0 | 0 | 0 | 0 |  | 7811 | 6575 | 14386 | 3326 | 787 | 1861 | 0 | 2380 | 4052 | 208 | 0 | 595 | 60 | 1108 | 0 | 9 | 424.02 | 107.75
23:00 | 0 | 0 | 0 | 0 | 0 | 0 | 0 | 396 | 0 |  | 0 | 450 | 0 | 0 | 0 | 30 | 305 | 0 | 0 | 0 | 97 | 142 | 13 | 0 | 0 | 0 | 17 | 55 | 35 | 0 | 21 | 0 | 30 | 15 | 16 | 0 | 130 | 40 | 108 | 0 | 8 | 0 | 0 | 0 | 0 |  | 18 | 8 | 0 | 0 | 12 | 0 | 0 | 42 | 0 | 0 | 0 | 330 | 0 | 199 | 185 | 75 | 33 | 45 | 0 | 51 | 0 | 28 | 41 | 0 | 0 | 0 | 17 | 62 | 18 | 0 | 0 | 0 | 39 | 0 | 50 | 32 | 0 | 0 | 28 | 84 | 0 | 202 | 0 | 0 | 0 | 295 | 12 | 2 | 0 | 148 | 0 | 0 | 159 | 0 | 17 | 0 | 25 | 100 | 102 | 363 | 90 | 88 | 55 | 0 | 52 | 0 | 110 | 52 | 64 | 36 | 356 | 51 | 0 | 72 | 0 | 0 | 35 | 0 | 56 | 35 | 375 | 17 | 0 | 572 | 3 | 760 | 0 | 0 | 0 | 0 |  | 787 | 0 | 194 | 0 | 0 | 0 | 0 | 0 | 36 | 0 | 0 | 80 | 0 | 16 | 0 | 0 | 0 | 37 | 24 | 84 | 0 | 0 | 38 | 0 | 30 | 0 | 0 | 8 | 60 | 0 | 210 | 0 | 0 | 182 | 0 | 0 | 0 | 0 | 0 | 0 | 0 | 414 | 53 | 0 | 113 | 32 | 100 | 0 | 0 | 113 | 1100 | 180 | 0 | 0 | 0 | 0 | 115 | 0 | 0 | 1066 | 0 | 200 | 1112 | 0 | 0 | 0 | 0 | 0 |  | 7609 | 6384 | 13993 | 3388 | 787 | 1828 | 0 | 2231 | 3968 | 170 | 0 | 444 | 62 | 1112 | 0 | 3 | 675.185 | 107.74
24:00 | 0 | 0 | 0 | 0 | 0 | 0 | 0 | 400 | 0 |  | 0 | 450 | 0 | 0 | 0 | 30 | 285 | 0 | 0 | 0 | 40 | 142 | 13 | 0 | 0 | 0 | 17 | 35 | 0 | 0 | 21 | 0 | 33 | 21 | 8 | 0 | 130 | 40 | 105 | 0 | 8 | 0 | 0 | 0 | 0 |  | 12 | 8 | 0 | 0 | 12 | 0 | 0 | 42 | 0 | 0 | 0 | 320 | 0 | 208 | 185 | 75 | 34 | 46 | 0 | 51 | 0 | 28 | 41 | 0 | 0 | 0 | 17 | 70 | 18 | 0 | 0 | 0 | 39 | 0 | 50 | 32 | 0 | 0 | 29 | 84 | 0 | 202 | 0 | 0 | 0 | 290 | 12 | 2 | 0 | 112 | 0 | 0 | 159 | 0 | 17 | 0 | 25 | 119 | 102 | 361 | 90 | 35 | 68 | 0 | 52 | 0 | 110 | 52 | 83 | 24 | 346 | 51 | 0 | 72 | 0 | 0 | 20 | 0 | 50 | 0 | 325 | 17 | 0 | 612 | 4 | 756 | 0 | 0 | 0 | 0 |  | 788 | 0 | 218 | 0 | 0 | 0 | 0 | 0 | 0 | 0 | 0 | 80 | 0 | 16 | 0 | 0 | 0 | 37 | 24 | 84 | 0 | 0 | 38 | 0 | 30 | 0 | 0 | 11 | 60 | 0 | 210 | 0 | 0 | 182 | 0 | 0 | 0 | 0 | 0 | 0 | 0 | 414 | 52 | 0 | 50 | 0 | 105 | 0 | 0 | 113 | 1100 | 180 | 0 | 0 | 0 | 0 | 75 | 0 | 0 | 1026 | 0 | 200 | 1101 | 0 | 0 | 0 | 0 | 0 |  | 7347 | 6194 | 13541 | 3344 | 788 | 1824 | 0 | 1868 | 3964 | 170 | 0 | 408 | 70 | 1101 | 0 | 4 | 963.595 | 107.74
KWH | 0 | 0 | 0 | 0 | 0 | 0 | 0 | 9396000 | 0 |  | 0 | 9949000 | 0 | 0 | 0 | 1079771 | 6823894 | 0 | 0 | 0 | 732384 | 2376000 | 205000 | 0 | 0 | 0 | 648360 | 664655 | 667855 | 0 | 405600 | 342000 | 773200 | 320000 | 273600 | 0 | 2974696 | 1880000 | 2300000 | 0 | 137779 | 0 | 0 | 0 | 0 |  | 214080 | 1019220 | 481642 | 0 | 536640 | 124800 | 0 | 840960 | 0 | 0 | 0 | 7923400 | 0 | 5023000 | 4449455 | 1385540 | 792720 | 1104480 | 0 | 1045556 | 0 | 603600 | 706157 | 0 | 0 | 0 | 404550 | 1567680 | 264000 | 0 | 0 | 14550 | 983000 | 0 | 1111200 | 764568 | 0 | 0 | 706272 | 1991040 | 0 | 5102260 | 0 | 0 | 0 | 7049500 | 254544 | 69552 | 0 | 2353527 | 0 | 0 | 2980800 | 0 | 963504 | 127840 | 545280 | 2951040 | 1888509 | 7942000 | 1683600 | 1060800 | 1195999 | 31582 | 1216909 | 423388 | 2159482 | 2236680 | 1961400 | 600960 | 8395100 | 1135680 | 345190 | 1964160 | 759000 | 0 | 482040 | 195490 | 1397760 | 377640 | 7866000 | 896581 | 0 | 14296362 | 34080 | 18254545 | 0 | 0 | 430309 | 0 |  | 20667636 | 0 | 4243392 | 0 | 0 | 0 | 0 | 0 | 326880 | 0 | 0 | 2801000 | 199000 | 646272 | 0 | 0 | 0 | 661561 | 196735 | 512736 | 0 | 0 | 426065 | 0 | 342077 | 0 | 0 | 163494 | 1374981 | 0 | 5107000 | 0 | 0 | 4267545 | 0 | 0 | 0 | 0 | 0 | 0 | 0 | 9399054 | 686400 | 0 | 1655232 | 454896 | 1822012 | 0 | 47219 | 2310912 | 29013600 | 5064650 | 0 | 168000 | 39360 | 648720 | 2183232 | 0 | 0 | 26210910 | 253289 | 5672000 | 24933607 | 1334440 | 0 | 3423 | 456000 | 119280 |  | 177636997 | 154412610 | 332049607 | 78948063 | 20667636 | 42968463 | 0 | 46256195 | 99929398 | 4854696 | 0 | 7843097 | 1567680 | 24933607 | 4046692 | 34080 | 0
Fuel Cost | 0 | 0 | 0 | 0 | 0 | 0 | 0 | 27060480 | 0 |  | 0 | 31637820 | 0 | 0 | 0 | 19025565.02 | 20812876.7 | 0 | 0 | 0 | 13146292.8 | 46141920 | 3823250 | 0 | 0 | 0 | 11839053.6 | 10474962.8 | 12215067.95 | 0 | 304200 | 0 | 0 | 0 | 4900176 | 0 | 0 | 0 | 12558000 | 0 | 2609534.26 | 0 | 0 | 0 | 0 |  | 3765667.2 | 17948464.2 | 8626208.22 | 0 | 10502044.8 | 2054208 | 0 | 0 | 0 | 0 | 0 | 22106286 | 0 | 16676360 | 14905674.25 | 4475294.2 | 2671466.4 | 4837622.4 | 0 | 4192679.56 | 0 | 10810476 | 12753195.42 | 0 | 0 | 0 | 303412.5 | 10283980.8 | 821040 | 0 | 0 | 0 | 3833700 | 0 | 5055960 | 3478784.4 | 0 | 0 | 3919809.6 | 10393228.8 | 0 | 14235305.4 | 0 | 0 | 0 | 21782955 | 190908 | 52859.52 | 0 | 48011950.8 | 0 | 0 | 57261168 | 0 | 16967305.44 | 0 | 9711436.8 | 51200544 | 31311479.22 | 21046300 | 32089416 | 19900608 | 21456222.06 | 0 | 19896462.15 | 8230662.72 | 38741107.08 | 42742954.8 | 38070774 | 10703097.6 | 22330966 | 19386057.6 | 0 | 35924486.4 | 12736020 | 0 | 8614054.8 | 0 | 25187635.2 | 6397221.6 | 23362020 | 12623860.48 | 0 | 99645643.14 | 0 | 107701815.5 | 0 | 0 | 0 | 0 |  | 58076057.16 | 0 | 12518006.4 | 0 | 0 | 0 | 0 | 0 | 6148612.8 | 0 | 0 | 8851160 | 943260 | 11141729.28 | 0 | 0 | 0 | 11848557.51 | 3610087.25 | 8619092.16 | 0 | 0 | 7630824.15 | 0 | 6126599.07 | 0 | 0 | 123764.958 | 15166040.43 | 0 | 43103080 | 0 | 0 | 14082898.5 | 0 | 0 | 0 | 0 | 0 | 0 | 0 | 27445237.68 | 11723712 | 0 | 32806698.24 | 8042561.28 | 36294479.04 | 0 | 0 | 45848494.08 | 188008128 | 15751061.5 | 0 | 3250800 | 0 | 0 | 37879075.2 | 0 | 0 | 191339643 | 0 | 42256400 | 164811142.27 | 0 | 0 | 0 | 0 | 0 |  | 1268478059.19 | 1013447201.958 | 2281925261.148 | 232337114.178 | 58076057.16 | 140424283.59 | 0 | 848637231.24 | 687220750.07 | 0 | 0 | 140134701.84 | 10283980.8 | 164811142.27 | 0 | 0 | 0
Yesterday Day Peak | 0 | 0 | 0 | 0 | 0 | 0 | 0 | 398 | 0 |  | 0 | 450 | 0 | 0 | 0 | 55 | 308 | 0 | 0 | 0 | 8 | 95 | 0 | 0 | 0 | 0 | 17 | 35 | 35 | 0 | 17 | 21 | 30 | 13 | 16 | 0 | 130 | 80 | 100 | 0 | 8 | 0 | 0 | 0 | 0 |  | 6 | 62 | 0 | 0 | 29 | 0 | 0 | 36 | 0 | 0 | 0 | 325 | 0 | 197 | 185 | 50 | 33 | 48 | 0 | 51 | 0 | 28 | 25 | 0 | 0 | 0 | 17 | 62 | 8 | 0 | 0 | 2 | 39 | 0 | 45 | 32 | 0 | 0 | 28 | 84 | 0 | 200 | 0 | 0 | 0 | 300 | 11 | 5 | 0 | 97 | 0 | 0 | 118 | 0 | 51 | 17 | 25 | 103 | 60 | 330 | 71 | 35 | 17 | 5 | 15 | 0 | 34 | 106 | 74 | 24 | 346 | 47 | 32 | 54 | 0 | 0 | 17 | 24 | 49 | 0 | 370 | 36 | 0 | 611 | 0 | 760 | 0 | 0 | 67 | 0 |  | 883 | 0 | 181 | 0 | 0 | 0 | 0 | 0 | 0 | 0 | 0 | 110 | 7 | 0 | 0 | 0 | 0 | 0 | 0 | 0 | 0 | 0 | 0 | 0 | 0 | 0 | 0 | 5 | 60 | 0 | 210 | 0 | 0 | 182 | 0 | 0 | 0 | 0 | 0 | 0 | 0 | 414 | 0 | 0 | 70 | 0 | 34 | 0 | 7 | 95 | 1030 | 180 | 0 | 0 | 5 | 94 | 75 | 0 | 0 | 1012 | 35 | 200 | 1018 | 151 | 0 | 0 | 67 | 12 |  | 13456 | DayPeak
Yesterday Evening Peak | 0 | 0 | 0 | 0 | 0 | 0 | 0 | 402 | 0 |  | 0 | 450 | 0 | 0 | 0 | 55 | 302 | 0 | 0 | 0 | 55 | 142 | 13 | 0 | 0 | 0 | 54 | 55 | 55 | 0 | 19 | 0 | 30 | 15 | 25 | 0 | 123 | 80 | 103 | 0 | 25 | 0 | 0 | 0 | 0 | 0 | 18 | 75 | 51 | 0 | 46 | 0 | 0 | 32 | 0 | 0 | 0 | 285 | 0 | 209 | 182 | 50 | 33 | 42 | 0 | 51 | 0 | 28 | 41 | 0 | 0 | 0 | 17 | 56 | 15 | 0 | 0 | 0 | 38 | 0 | 49 | 34 | 0 | 0 | 30 | 83 | 0 | 204 | 0 | 0 | 0 | 285 | 12 | 2 | 0 | 112 | 0 | 0 | 159 | 0 | 51 | 0 | 37 | 188 | 80 | 292 | 89 | 105 | 51 | 0 | 52 | 17 | 110 | 106 | 92 | 37 | 346 | 50 | 0 | 162 | 10 | 0 | 17 | 0 | 73 | 18 | 285 | 163 | 0 | 608 | 19 | 753 | 0 | 0 | 0 | 0 |  | 883 | 0 | 165 | 0 | 0 | 0 | 0 | 0 | 38 | 0 | 0 | 130 | 10 | 32 | 0 | 0 | 0 | 37 | 23 | 83 | 0 | 0 | 38 | 0 | 30 | 0 | 0 | 5 | 60 | 0 | 210 | 0 | 0 | 173 | 0 | 0 | 0 | 0 | 0 | 0 | 0 | 360 | 52 | 0 | 108 | 15 | 105 | 0 | 0 | 113 | 1170 | 220 | 0 | 17 | 0 | 0 | 95 | 0 | 0 | 1240 | 0 | 250 | 1102 | 0 | 0 | 0 | 0 | 0 |  | 14817 | EvPeak
Forecast for Evening | 0 | 0 | 0 | 0 | 0 | 0 | 0 | 400 | 0 |  | 0 | 450 | 0 | 0 | 0 | 55 | 335 | 0 | 0 | 0 | 97 | 143 | 13 | 0 | 0 | 0 | 54 | 55 | 55 | 0 | 19 | 21 | 33 | 18 | 25 | 0 | 134 | 80 | 107 | 0 | 25 | 0 | 0 | 0 | 0 |  | 18 | 75 | 84 | 0 | 50 | 50 | 0 | 35 | 0 | 0 |  | 350 | 0 | 214 | 185 | 70 | 34 | 51 | 0 | 51 | 0 | 35 | 41 | 0 | 0 |  | 17 | 90 | 15 | 0 | 0 | 0 | 40 | 0 | 47 | 32 | 0 | 0 | 30 | 86 | 0 | 210 | 0 | 0 | 0 | 300 | 12 | 5 | 0 | 145 | 0 | 0 | 160 | 0 | 135 | 0 | 38 | 200 | 120 | 350 | 90 | 105 | 105 | 0 | 50 | 54 | 110 | 106 | 84 | 100 | 350 | 68 | 0 | 162 | 108 | 0 | 54 | 0 | 90 | 17 | 360 | 163 | 0 | 612 | 60 | 750 | 0 | 0 |  |  |  | 900 | 0 | 204 | 0 | 0 | 0 | 0 | 0 | 35 | 55 | 0 | 130 | 10 | 110 | 0 | 0 | 0 | 40 | 24 | 90 | 0 | 0 | 46 | 0 | 30 | 0 | 0 | 8 | 60 | 0 | 210 | 0 | 0 | 180 | 0 | 0 | 0 | 0 | 0 | 0 | 0 | 414 | 72 | 0 | 113 | 0 | 106 | 0 | 0 | 113 | 1244 | 220 | 0 | 54 | 0 | 0 | 115 | 0 | 0 | 1230 | 0 | 307 | 1100 | 0 | 0 |  |  |  |  | 8857 | 5363 | 14220 | 3856 | 902 | 2102 | 0 | 2991 | 3387 | 201 | 0 | 631 | 150 |  | 0 | 0 | 0 | 107.24
Forecast for Day | 0 | 0 | 0 | 0 | 0 | 0 | 0 | 400 | 0 | 0 | 0 | 450 | 0 | 0 | 0 | 55 | 335 | 0 | 0 | 0 | 90 | 64 | 0 | 0 | 0 | 0 | 17 | 35 | 35 | 0 | 15 | 21 | 33 | 18 | 16 | 0 | 134 | 80 | 107 | 0 | 8 | 0 |  | 0 | 0 | 0 | 6 | 65 | 51 | 0 | 38 | 50 | 0 | 35 | 0 | 0 | 0 | 350 | 0 | 214 | 185 | 70 | 34 | 51 | 0 | 51 | 0 | 35 | 24 | 0 | 0 |  | 17 | 90 | 10 | 0 | 0 | 1.6 | 38 | 0 | 47 | 32 | 0 | 0 | 30 | 86 | 0 | 210 | 0 | 0 | 0 | 300 | 12 | 5 | 0 | 95 | 0 | 0 | 125 | 0 | 17 | 20 | 38 | 100 | 50 | 350 | 73 | 50 | 105 | 5 | 50 | 54 | 100 | 106 | 84 | 90 | 350 | 52 | 50 | 162 | 105 | 0 | 17 | 35 | 65 | 17 | 360 | 35 | 0 | 612 | 42 | 750 | 0 | 0 | 70 |  |  | 900 | 0 | 204 | 0 | 0 | 0 | 0 | 0 | 30 | 0 | 0 | 130 | 10 | 64 | 0 | 0 | 0 | 30 | 0 | 50 | 0 | 0 | 25 | 0 | 25 | 0 | 0 | 5 | 60 | 0 | 210 | 0 | 0 | 180 | 0 | 0 | 0 | 0 | 0 | 0 | 0 | 350 | 70 | 0 | 113 | 0 | 70 | 0 | 8 | 95 | 1244 | 220 |  | 17 | 6 | 100 | 115 | 0 | 0 | 1200 | 30 | 307 | 1000 | 170 | 0 |  | 29 | 3 |  |  |  |  | gas | hvdc | hsd | coal | hfo | tripura | solar | wind | hydro
Generation at 08:00(Today) | 0 | 0 | 0 | 0 | 0 | 0 | 0 | 400 | 0 | 0 | 0 | 340 | 0 | 0 | 0 | 15 | 277 | 0 | 0 | 0 | 8 | 64 | 0 | 0 | 0 | 0 | 17 | 0 | 0 | 0 | 17 | 21 | 30 | 18 | 8 | 0 | 129 | 40 | 106 | 0 | 0 | 0 | 0 | 0 | 0 | 0 | 6 | 0 | 0 | 0 | 12 | 0 | 0 | 10 | 0 | 0 | 0 | 295 | 0 | 210 | 137 | 75 | 35 | 49 | 0 | 51 | 0 | 0 | 24 | 0 | 0 | 0 | 17 | 56 | 11 | 0 | 0 | 1 | 39 | 0 | 11 | 32 | 0 | 0 | 29 | 85 | 0 | 207 | 0 | 0 | 0 | 285 | 12 | 2 | 0 | 15 | 0 | 0 | 123 | 0 | 17 | 0 | 12 | 17 | 10 | 350 | 73 | 17 | 17 | 1 | 15 | 17 | 34 | 17 | 26 | 12 | 316 | 52 | 23 | 17 | 17 | 0 | 17 | 8 | 51 | 0 | 290 | 17 | 0 | 500 | 23 | 758 | 0 | 0 | 6 | 0 | 0 | 878 | 0 | 218 | 0 | 0 | 0 | 0 | 0 | 0 | 0 | 0 | 130 | 3 | 0 | 0 | 0 | 0 | 0 | 0 | 0 | 0 | 0 | 0 | 0 | 0 | 0 | 0 | 5 | 61 | 0 | 170 | 0 | 0 | 150 | 0 | 0 | 0 | 0 | 0 | 0 | 0 | 320 | 0 | 0 | 35 | 0 | 34 | 0 | 0 | 35 | 860 | 220 | 0 | 0 | 2 | 2 | 0 | 0 | 0 | 870 | 14 | 200 | 1013 | 88 | 0 | 0 | 28 | 11 | 0 |  |  |  | 121916526 | 20667636 | 0 | 99929398 | 54099292 | 1567680 | 4046692 | 34080 | 4854696 |  |  |  | 307116000
[8 empty] | 299430 |  |  |  | 25503 | 299634 |  | 299624 | 299625 | 299739 |  | 299743 |  | 299750 | 299565 | [26 empty] | 399366 | 399587 | [7 empty] | 299667 | 299280 | 299277 |  |  |  | 299773 |  |  |  |  | 399261 | [5 empty] | 299772 |  |  |  | 299338 | [6 empty] | 299755 | [9 empty] | 299472 |  |  | 299523 |  | 299563 |  | 399588 | 399244 | 299281 | 299229 | 299524 | 299566 | 399747 |  | 399277 |  | 399575 | 399337 | 399467 | 399589 | 299230 | 299765 |  | 299674 |  |  |  |  | 399245 |  | 299282 | 399274 |  | 399226 |  | 399630 | 299864 | [6 empty] | 599249 |  | 59039 |  |  |  |  | 599468 |  |  |  | 599230 | [19 empty] | 499698 |  | 499699 |  |  |  | 499700 |  | 499696 | 599787 |  | 499268 | 599634 | 43212 |  |  | 499270 | 599730 |  |  | 599864 | [5 empty] | 599726 |  | 599228 | [10 empty] | 121.9165 | 20.6676 | 0 | 99.9294 | 54.0993 | 1.5677 | 4.0467 | 0.03408 | 4.8547
| Minimum Generation |  | 12419 | 9:00
| Highest Generation |  | 14817 | 19:00 | [129 empty] | 0 | [75 empty] | 307.116
| Day Peak Generation |  | 13456 | 12:00
| Evening Peak Generation |  | 14817 | 19:00 | [205 empty] | 202699852
| HVDC Max Flow |  | 885 | 1:00 | [205 empty] | 202.6999
| HVDC EvPeak Flow |  | 883 | 19:00
| Load factor L.F |  | 93.38% | [168 empty] | 1275.5

## P1
POWER GRID BANGLADESH PLC.
NATIONAL LOAD DESPATCH CENTER
DAILY REPORT
[7 empty] | Reporting Date : | 2024-09-21
Till now the maximum generation is : - |  |  |  | 16477 | 21:00 | Hrs on | 2024-04-30
The Summary of Yesterday's |  |  | 2024-09-20 | Generation & Demand |  | Today's Actual Min Gen. & Probable Gen. & Demand
Day Peak Generation : |  |  | 13456 | MW Hour : | 12:00 | Min. Gen. at | 8:00 | 11396
Evening Peak Generation : |  |  | 14817 | MW Hour : | 19:00 | Available Max Generation : |  | 16312
E.P. Demand (at gen end) : |  |  | 15300 | MW Hour : | 19:00 | Max Demand (Evening) : |  | 15700
Maximum Generation : |  |  | 14817 | MW Hour : | 19:00 | Reserve(Generation end) |  | 612
Total Gen. (MKWH) : |  |  | 332.0496 | System Load Factor : | 93.38% | Load Shed : |  | 0
EXPORT / IMPORT THROUGH EAST-WEST INTERCONNECTOR
Export from East grid to West grid :- Maximum |  |  |  | 420 | MW at | 21:00 | Energy
Import from West grid to East grid :- Maximum |  |  |  | - | MW at | - | Energy | -
|  | Water Level of Kaptai Lake at 6:00 A M on |  | 2024-09-21
Actual : |  | 107.71 | Ft.(MSL) , | Rule curve : | 103.6 | Ft.( MSL )
Gas Consumed : |  | Total = | 884 | MMCFD. | Oil Consumed (PDB) :
HSD :
FO :
Cost of the Consumed Fuel (PDB+Pvt) : |  |  | Gas : | 372761397.768 | Adani : | 164811142.27
: |  |  | Coal : | 687220750.07 | Oil : | 988771933.08 | Total : | 2213565223.188
Load Shedding & Other Information
Area |  | Yesterday |  |  |  | Today
|  |  |  | Estimated Demand (S/S end) |  | Estimated Shedding (S/S end) |  | Rates of Shedding
|  | MW |  | MW |  |  | MW | (On Estimated Demand)
Dhaka |  | 90 | 2160:00 | 5018.7141 |  |  | 0 | -12.35%
Chittagong Area |  | 0 | 0:00 | 1381.88 |  |  | 0 | -10.59%
Khulna Area |  | 0 | 0:00 | 1936.5624 |  |  | 0 | -10.21%
Rajshahi Area |  | 0 | 0:00 | 1683.9775 |  |  | 0 | -9.816%
Cumilla Area |  | 50 | 1200:00 | 1385.229 |  |  | 0 | -10.06%
Mymensingh Area |  | 276 | 6624:00 | 1030.6659 |  |  | 0 | -9.718%
Sylhet Area |  | 0 | 0:00 | 577.2872 |  |  | 0 | -10.38%
Barisal Area |  | 0 | 0:00 | 481.4952 |  |  | 0 | -9.655%
Rangpur Area |  | 45 | 1080:00 | 941.7111 |  |  | 0 | -9.663%
Total |  | 461 |  | 14437.5225 |  |  | 0
Information of the Generating Units under shut down.
|  | Planned Shut- Down |  |  | Forced Shut- Down
1) Barapukuria ST: Unit- 2
2) Ghorasal-3,4,5,7
3) Shajibazar 330 MW
4) Baghabari-71,100 MW
5) Raozan unit-2
6) Siddhirganj 210 MW .
7) Ashuganj south
Outage | Restoration |  |  | Description of Event |  |  |  | Description of Event
Time | Time
08:18 | 12:48 | GPH 230/33kV S/S HATHAZARI-2 S/D Due to we find some flashing in insulator, for this we made emergency shutdown
08:19 | 12:49 | GPH-Hathazari 230kV Ckt-1 Scheduled S/D from Hathazari 230/132/33kV end Due to Disk insulator checking work
| 08:58 | Purbasadipur 132/33kV S/S T-3 Transformer (423T) HT is restored.
| 09:25 | Siddhirganj 132/33kV S/S T-1 HT is restored.
| 09:26 | Mahasthangar-Palashbari 132kV Ckt-1 is restored.
| 09:32 | Mithapukur-Palashbari 132kV Ckt-1,2 is restored.
10:40 |  | Chowmuhani 132/33kV S/S TR2 Forced S/D Due to X-former LT side riser injured .
| 11:36 | Kabirpur - Manikganj 132kV Ckt-2 is restored.
12:14 | 14:06 | BSRM 230/33kV S/S AKSML Ckt Tripped showing Distance relays Due to Tripped
14:18 | 14:39 | Kodda 132/33kV S/S Tr-5 (446T) HT Scheduled S/D |  |  |  |  | About 10 MW power interrupt.
| 14:22 | Thakurgaon 132/33kV S/S T-3(432T) HT is restored.
15:28 | 15:39 | Bagerhat 132/33kV S/S Transformer-2 Tripped showing No relays Due to 33 kv Bscic Feeder underground cable fault. |  |  |  |  | About 28 MW power interrupt.
15:28 | 15:38 | Bagerhat 132/33kV S/S Transformer-1 Tripped showing No relays Due to 33 kv Bscic Feeder underground cable fault. |  |  |  |  | About 28 MW power interrupt.
| 15:33 | Goalpara- Khulna (C) 132kV Ckt-1 is restored.
16:24 | 17:41 | Naogaon 132/33kV S/S T-3 S/D Due to 33 kV Bus to CB loop maintenance of Atrai 33 kV PBS Feeder. |  |  |  |  | About 32 MW power interrupt.
19:11 | 20:54 | Bakulia-Sikalbaha 132 kV Ckt-2 Tripped from Bakulia end showing Distance relay Trip-A,B,C,3PH, Z1B Fault relays
19:20 | 20:05 | Halishahar-Julda 132kV Ckt-1 Tripped from Juldah end showing Distance relays Due to Stormy rain with heavy thunder
19:21 | 20:00 | Rampur 230/132/33 S/S Halishahar-2 Tripped showing Distance relays Due to Thundering & lightning
19:21 | 20:02 | Halishahar-Khulshi 132kV Ckt-2 Tripped from Halishahar end showing Distance and over current relay Due to heavy lightning and storms. |  |  |  |  | About 40 MW power interrupt.
19:31 | 19:41 | BSRM 230/33kV S/S AKSML Ckt Tripped showing Distance relays Due to Tripped
19:35 |  | Raozan Unit-1 tripped.
20:06 | 20:48 | Chauddagram-Feni 132 kV Ckt-1 Tripped from Feni 132/33kV end showing 21-dist. Zone-1-A-Phase relays Due to Heavy
Thundering/Strome, Heavy Rainfall
20:39 |  | Raozan Unit-1 was sync.
06:50 | 07:32 | Chowmuhani 132/33kV TR2 S/D Due to 33 KV Tr-02 shutdown Now 06:50 to 07:50 for 33 kV Y Phase DS(Bus) Red-HOT
maintenance.
07:08 | 07:43 | Siddhirganj 132/33kV S/S 120MW EGCB GT1 Tripped showing Master trip relays Due to Master trip
07:08 | 07:16 | Haripur-Siddirganj 132kV Ckt-1 Tripped from Haripur 230/132kV end showing OC/EF relays.
07:08 |  | Siddhirganj-Siddhirganj (Orion)132kV Ckt-1 Tripped from Siddhirganj 132/33kV end showing reset relays Due to Earth Fault,
Over Current.
07:13 |  | Kushtia 132/33kV S/S T-3 LT Scheduled S/D Due to Bus upgradation work by WZPDCL |  |  |  |  | About 25 MW power interrupt.
07:20 |  | Purbasadipur 132/33kV S/S Single Bus Scheduled S/D Due to Red hot maintenance |  |  |  |  | About 130 MW power interrupt.
07:25 |  | Bogura 132/33kV S/S Transformer-4 HT Scheduled S/D Due to T4 xformar high temparatur reduce
| Sub-Divisional Engineer |  |  |  | Executive Engineer |  | Superintendent Engineer
| Network Operation Division |  |  |  | Network Operation Division |  | Network Operation Division

## P2
EVENING PEAK GENERATION AND DAY LONG ENERGY DATA OF POWER STATIONS
| Date : | 2024-09-20
Sl. |  |  |  |  | Present | Peak | Energy
No. | Name of the Power Stations |  | Producer | Installed Capacity | Capacity | Hour | Generated | Remarks
Generation
|  |  |  | Unit No. X Capacity | MW | MW | KWH
1 | Ghorasal Repowered CCPP:Unit-3 (GT |  | PDB | 1*260 | 260 | 0 | 0 | Under maint.
2 | Ghorasal Repowered CCPP Unit-4 |  | PDB | 1*210 | 180 | 0 | 0 | Gas shortage
| Ghorasal TPP Unit-5 |  | PDB | 1*210 | 190 | 0 | 0 | Gas shortage
3 | Ghorasal 365 MW CCPP Unit-7 |  | PDB | 1*243+1*122 | 365 | 0 | 0 | Air Compressor problem
| Ghorashal 78.5 MW PP(MAX) |  | QRPP | 2*40 | 0 | 0 | 0
4 | Ghorashal 108 MW PP (Regent) |  | IPP | 34*3.35 | 108 | 0 | 0 | Gas shortage
5 | Haripur GTPP |  | SBU, PDB | 2*32 | 20 | 0 | 0 | Under maint.
6 | Haripur 412 MW CCPP |  | EGCB | 1*273+1*139 | 400 | 402 | 9396000
7 | Haripur 360 MW CCPP(HPL) |  | IPP | 1*235+1*125 | 0 | 0 | 0
8 | Meghnaghat 450 MW CCPP(MPL) |  | IPP | 2*150+1*150 | 450 | 450 | 9949000
9 | Meghnaghat 100 MW(IEL) |  | NENP | 12*8.9 | 0 | 0 | 0
10 | Meghnaghat CCPP(Summit) |  | IPP | 2*110+1*110 | 335 | 0 | 0 | Gas shortage
11 | Madanganj 102 PP(Summit) |  | NENP | 6*17 | 0 | 0 | 0
12 | Madanganj-55 MW PP(Summit) |  | IPP | 3*17.08+1*11.3 | 55 | 55 | 1079771
13 | Keraniganj 100 MW PP (Powerpac) |  | NENP | 8*13.45 | 75 | 13 | 205000
14 | Narshingdi 22 MW PP (Doreen) |  | SIPP, REB | 8*2.90 | 22 | 0 | 0 | Contract Expired
15 | 210 MW Siddhirgonj TPP |  | PDB | 1*210 | 115 | 0 | 0 | Under maint.
16 | Siddhirgonj 2*120 MW GTPP |  | EGCB | 2*105 | 210 | 0 | 0 | Gas shortage
17 | Siddhirganj 100 PP(Dutch Bangla) |  | NENP | 12*8.9 | 0 | 0 | 0
18 | Siddhirganj 335 MW CCPP |  | EGCB | 1*217+118 | 335 | 302 | 6823894 | Gas shortage
19 | Gagnagar 102 MW PP (Digital Power) |  | IPP | 12*8.924 | 102 | 55 | 732384
20 | Katpotti 52 MW PP (Sinha) |  | IPP | 7*7.9 | 0 | 0 | 0 | Fuel shortage
21 | Kamalaghat 54 MW PP(Banco Energy) |  | IPP | 3*18 | 54 | 54 | 648360
22 | Kodda 150 MW PP |  | BPDB-RPCL | 9*17.06 | 149 | 142 | 2376000 | Engine problem
23 | Manikganj 55 MW PP (Northern) |  | IPP | 3*19.3 | 55 | 55 | 664655
24 | Nababganj 55 MW PP (Southern power ) |  | IPP | 3*19.3 | 55 | 55 | 667855
25 | Bosila 108 MW PP(CLC) |  | IPP | 12*8.775+1*3.5 | 0 | 0 | 0
26 | Summit Power,(Madhabdi+Ashulia) |  | SIPP,REB | 3*3.67+4*8.73 | 80 | 19 | 747600 | Engine problem
27 | Maona 33 MW PP(Summit) |  | SIPP,REB | 4*8.73 | 33 | 30 | 773200
28 | Rupganj 33 MW PP(Summit) |  | SIPP,REB | 4*8.73 | 33 | 15 | 320000 | Engine problem
29 | Gazipur 52 MW PP |  | RPCL | 6*8.9 | 52 | 25 | 273600 | Fuel shortage
30 | Tongi 80 MW GTPP |  | PDB | 1* 105 | 105 | 0 | 0 | Gas shortage
31 | Kodda 300 MW PP Unit-2 (Summit) |  | IPP | 18*17.076 | 300 | 112 | 2353527 | low demand
| Bramhangoan 100 MW PP (Aggreko) |  | IPP | 114*0.959 | 0 | 0 | 0
| Aurahati 100MW PP (Aggreko) |  | IPP | 0.85*23+0.95*91 | 0 | 0 | 0
32 | Kodda 149 MW PP Unit-1 (Summit) |  | IPP | 8*18.45+8.97 | 149 | 51 | 963504 | low demand
33 | Gazipur 100 MW PP |  | RPCL | 6*17.5 | 105 | 105 | 1060800
34 | Meghnaghat 104 MW PP (OPCL) |  | IPP | 18.5*6 | 104 | 50 | 1135680 | Fuel shortage
35 | Manikgonj 162MW PP(MPGL) |  | IPP | 9*18 | 162 | 162 | 1964160
36 | Spectra Solar Plant Ltd. |  | IPP | 35 | 35 | 0 | 195490
37 | Kanchan Purbachal Power Generation Ltd. |  | IPP | 18.4*3 | 55 | 18 | 377640 | Fuel shortage
38 | Meghnaghat Unique power |  | IPP | 586 | 584 | 0 | 0 | Under S/D
| Summit Meghanghat-2 589 MW(Gas) |  | IPP | 589 | 583 | 0 | 0 | On test.
| Meghnaghat (Reliance) 718MW CCPP |  | IPP | 718 | 0 | 0 | 0
| Dhaka area Total |  |  |  | 5915 | 2170 | 42708120
39 | Chattogram TPP-1 |  | PDB | 1*210 | 180 | 103 | 2300000 | Gas shortage
| Chattogram TPP-2 |  | PDB | 1*210 | 180 | 0 | 0 | Gas shortage
40 | Raozan 25 MW PP |  | RPCL | 3*8.9 | 25 | 25 | 137779
41 | Teknaf 20MW PP (Solartech) |  | IPP | 20 | 20 | 0 | 127840
42 | Patenga 50MW PP (Baraka) |  | IPP | 8*6.98 | 50 | 0 | 124800 | low demand
43 | Kaptai Hydro: Unit-1,2,3,4, 5 |  | PDB | 2*40+3*50 | 230 | 203 | 4854696
44 | Sikalbaha 225MW |  | PDB | 1*150+1*75 | 225 | 0 | 0 | Under maint.
45 | Sikalbaha Peaking GT |  | PDB | 1*150 | 150 | 0 | 0 | Under maint.
46 | Sikalbaha 105 MW PP (Baraka Sikalbaha) |  | PDB | 6*17.5 | 105 | 51 | 1195999 | low demand
47 | Hathazari 100 MW peaking PP |  | PDB | 11*8.9 | 98 | 75 | 1019220 | Engine problem
48 | Dohazari -Kalaish 100 MW Peaking |  | PDB | 6*17 | 102 | 51 | 481642 | low demand
49 | Juldah 100 MW Unit-1 (Acorn) |  | NENP | 8*13.45 | 0 | 0 | 0
50 | Juldah 100 MW PP Unit-3 (Acorn) |  | IPP | 8*13.5 | 100 | 37 | 545280 | Fuel shortage
51 | Barabkunda 22 MW PP (Regent) |  | SIPP, PDB | 8*2.90 | 0 | 0 | 0 | Contract Expired
* | Malancha, Ctg. EPZ (United) |  |  | 5*8.73+3*9.34 | 0 | 32 | 840960
52 | Chattogram 108 MW PP (ECPV) |  | IPP | 16*7 | 108 | 46 | 536640 | Fuel shortage
53 | Kaptai 7 MW Solar PP |  | PDB | 7.4 MW | 7 | 0 | 31582
54 | Anwara 300 MW PP (United) |  | IPP | 17*17+24 | 300 | 52 | 1216909 | Fuel shortage
55 | Jodiac Power |  | IPP | 3*18.55+1*3.6 | 54 | 17 | 423388 | low demand
56 | Karnaphuli Power Ltd. |  | IPP | 18.415*6+6.5 | 110 | 110 | 2159482
57 | Juldah unit-2 (Acorn) |  | IPP | 8*13.6 | 100 | 37 | 600960 | Fuel shortage
58 | Anlima Energy Ltd. |  | IPP | 6*21.2 | 116 | 10 | 759000 | low demand
59 | Mirsharai 150 MW |  | BPDB-RPCL | 18.5*9 | 163 | 163 | 896581
60 | SS Power I |  | SS Power | 2*612 | 1224 | 608 | 14296362 | Unit-2 S/D due to coal shortage
| Cox's Bazar Wind |  | IPP | 66 | 60 | 19 | 34080
61 | Matarbari 2*600 MW (CPGCL) |  | CPGCL | 2*575 | 1150 | 753 | 18254545 | Coal shortage
| Mirsharai 150 MW (Gas) |  | BPDB-RPCL | 18.5*9 | 0 | 0 | 0 | On test.
| Chattogram area Total |  |  |  | 4857 | 2392 | 50837745
| Ashuganj TPP Unit- 3 |  | APSCL | 1*150 | 0 | 0 | 0
| Ashuganj TPP Unit- 4 |  | APSCL | 1*150 | 0 | 0 | 0
| Ashuganj TPP Unit- 5 |  | APSCL | 1*150 | 0 | 0 | 0
62 | Ashuganj 225 MW CCPP |  | APSCL | 1*142+1*75 | 221 | 209 | 5023000
63 | Ashuganj 450 MW CCPP(North) |  | APSCL | 1*360 | 360 | 285 | 7923400
64 | Ashuganj 450 MW CCPP(South) |  | APSCL | 1*360 | 360 | 0 | 0 | Under maint.
65 | Ashuganj 420 MW CCPP(East) |  | APSCL | 284*1+116*1 | 400 | 285 | 7866000 | FGMO
66 | Ashuganj 50 MW PP |  | APSCL | 14*3.968 | 45 | 33 | 792720 | Engine problem
67 | Ashuganj 55 MW PP (Precision) |  | QRPP | 0 | 55 | 42 | 1104480 | Engine problem
68 | Ashuganj 195 MW PP (APSCL-United) |  | IPP | 20*9.73+1*16 | 195 | 182 | 4449455
69 | Ashuganj 51 MW PP (Midland) |  | IPP | 6*9.34 | 51 | 51 | 1045556
70 | Ashuganj 150 MW PP (Midland) |  | IPP | 23*7.015 | 150 | 80 | 1888509 | low demand
71 | Titas 50 MW Peaking PP |  | PDB | 6*8.92 | 52 | 28 | 603600 | Engine problem
72 | Chandpur 150 MW CCPP |  | PDB | 1*106+1*57 | 163 | 50 | 1385540 | Machine problem.
73 | Chandpur 200 MW (Desh energy) |  | IPP | 12*18.4 | 200 | 188 | 2951040 | Engine problem
74 | Feni 11 MW PP (Doreen) |  | SIPP, REB | 4*2.90 | 11 | 0 | 0 | Engine problem
** | Impoprt (Tripura) |  | Imported power | 0 | 160 | 56 | 1567680
75 | Jangalia 33 MW PP (Summit) |  | SIPP, PDB | 4*8.73 | 0 | 0 | 0
76 | Jangalia 52 MW PP (Lakdanavi) |  | IPP | 6*8.92 | 52 | 41 | 706157 | Engine problem
77 | Cumilla 25 MW PP (Summit) |  | SIPP, REB | 3*3.67+2*6.97 | 25 | 17 | 404550 | Engine problem
| Daudkandi 200 MW PP (B.Trac) |  | IPP | 154*1.4 | 0 | 0 | 0
78 | Feni Lanka Power |  | IPP | 7*18.415+1*9.78 | 114 | 106 | 2236680 | Engine problem
79 | Chowmuhani 113 MW |  | IPP | 12*9.78+2*3.1 | 113 | 92 | 1961400 | Engine problem
81 | Chandpur 115(Doreen) |  | IPP | 4*18.5+2*22.5 | 115 | 73 | 1397760 | Fuel shortage
| Sonagazi 75 MW Solar Plant |  | EGCB | 75 | 75 | 0 | 430309
| Cumilla Area Total |  |  |  | 2917 | 1818 | 43737836
82 | RPCL 210MW CCPP |  | IPP | 4*35+1*70 | 202 | 15 | 264000 | Gas shortage
83 | Jamalpur 95 MW PP(Powerpac) |  | IPP | 0 | 0 | 0 | 0
84 | Sarishabari 3 MW Solar Plant |  | IPP | 1*3 | 3 | 0 | 14550
85 | Mymensingh 200 MW PP (United) |  | IPP | 9.78*21 | 200 | 159 | 2980800 | Fuel shortage
86 | Jamalpur 115 MW PP (United) |  | IPP | 9.78*12 | 115 | 89 | 1683600 | Fuel shortage
87 | Sutiakhali 50 MW Solar PP |  | IPP | 50 | 50 | 0 | 345190
88 | Tangail Palli Power Gen 22 MW |  | IPP | 4*6.7 | 22 | 18 | 214080 | Fuel shortage
| Bhairob 54.5 MW |  | IPP | 3*18.2 | 54 | 17 | 482040 | Fuel shortage
| Mymensingh Area Total |  |  |  | 646 | 298 | 5984260
89 | Fenchugonj CCPP Phase-1 |  | PDB | 2*32+1*33 | 70 | 38 | 983000 | Machine problem.
90 | Fenchugonj CCPP Phase-2 |  | PDB | 2*35+1*35 | 90 | 0 | 0 | Machine problem.
91 | Kushiara 163 MW CCPP (KP) |  | IPP | 1*109+1*54 | 163 | 0 | 0
92 | Shajibazar 330 MW CCPP |  | PDB | 3*110 | 330 | 0 | 0 | Under maint.
93 | Fenchugonj 51 MW PP (Barakatullah) |  | RPP | 19*2.90 | 51 | 49 | 1111200
94 | Fenchuganj 44 MW (Energyprima) |  | NENP | 12*3.3+5*2 | 50 | 34 | 764568 | Gas shortage
95 | Hobiganj 11 MW PP Cofidence-E |  | SIPP, REB | 4*2.90 | 11 | 2 | 69552 | Engine problem
96 | Shahjibazar GTPP Unit- 8 & 9 |  | PDB | 2*35 | 66 | 30 | 706272 | Gas shortage
97 | Shahjibazar 86 MW PP (Shahjibazar) |  | RPP | 32*2.90 | 86 | 83 | 1991040
98 | Shahjibazar 100 MW GTPP |  | PDB | 1*100 | 100 | 0 | 0
99 | Sylhet 225 MW CCPP |  | PDB | 1*142+1*89 | 231 | 204 | 5102260 | Machine problem.
100 | Sylhet 20 MW GTPP |  | PDB | 1*20 | 20 | 0 | 0 | Gas shortage
| Sylhet 50 MW PP (EPL) |  | NENP | 27*2 | 0 | 0 | 0
101 | Shahjahanulla 25 MW PP |  | SIPP, REB | 3*9.34 | 25 | 12 | 254544 | Engine problem
102 | Bibiana-II 341 MW CCPP (Summit) |  | IPP | 1*222+1*119 | 341 | 285 | 7049500 | FGMO
103 | Bibiyana-III 400 MW CCPP |  | PDB | 285*1+134*1 | 400 | 292 | 7942000 | FGMO
104 | Sylhet 10MW PP (Desh) |  | RPP | 6*1.95 | 0 | 0 | 0 | Contract Expired
105 | Bibiyana South 400 MW |  | PDB | 400 MW | 383 | 346 | 8395100 | FGMO
| Sylhet Area Total |  |  |  | 2417 | 1375 | 34369036
106 | Bheramara GTPP Unit-3 |  | PDB | 1*20 | 16 | 0 | 0
** | Bheramara (HVDC ) |  | Imported power | 2*500 | 1000 | 883 | 20667636
107 | Khulna 115 PP MW (KPCL-2) |  | NENP | 7*17 | 0 | 0 | 0
108 | Faridpur 50 MW Peaking PP |  | PDB | 8*6.89 | 54 | 38 | 326880 | Engine problem
109 | Khulna 225 MW CCPP |  | NWPGCL | 1*150+1*75 | 230 | 0 | 0 | Fuel shortage
110 | Gopalganj 100 MW Peaking PP |  | PDB | 16*6.98 | 109 | 0 | 0 | low demand
111 | Bheramara 410 MW CCPP |  | NWPGCL | 1*278+1*132 | 410 | 165 | 4243392 | Gas shortage
112 | Noapara 40 MW PP (Khanjahan Ali) |  | NENP | 5*8.5 | 0 | 0 | 0
| Noapara 100 MW PP (Bangla Trac) |  | IPP | 70*1.4 | 0 | 0 | 0
113 | Rupsha 105 MW PP (Orion rupsha) |  | IPP | 6*18.445 | 105 | 52 | 686400 | Engine problem
114 | Madhumati 100 MW PP |  | NWPGCL | 6*18 | 105 | 15 | 454896
115 | Mongla Orion 100 MW Solar PP |  | IPP | 100 | 100 | 0 | 648720
116 | Khulna 330 MW CCPP (OIL) |  | BPDB | 1*220+1*110 | 336 | 0 | 0 | On test.
117 | Rampal 1320 MW (BIFPCL) |  | NTPC&BPDB | 617*2 | 1234 | 1240 | 26210910
| Kulna 225 MW CCPP (GAS) |  | NWPGCL | 0 | 0 | 0 | 0
| Khulna Area Total |  |  |  | 3699 | 2393 | 53238834
118 | Barisal 110 MW PP (Summit ) |  | IPP | 7*17.076 | 110 | 32 | 646272 | low demand
119 | Bhola 33 MW PP (Venture) |  | NENP | 1*34.50 | 10 | 10 | 199000
120 | Bhola 225 MW CCPP |  | PDB | 2*63+1*68 | 194 | 130 | 2801000 | Machine problem.
| Bhola 95 MW PP (Aggreko) |  | QRPP | 96*1.10 | 0 | 0 | 0
121 | Payra 1320 MW |  | BCPCL | 2*622 | 1244 | 1170 | 29013600
122 | Bhola Nutan Biddut BD LTD |  | IPP | 220 | 220 | 220 | 5064650
123 | United Payra Power Ltd. |  | IPP | 8*18.5+1*9.5 | 150 | 17 | 168000 | low demand
124 | Barisal 307 MW |  | IPP | 307*1 | 307 | 250 | 5672000
| Barisal 1 MW Solar Plant |  | BPDB | 1 | 1 | 0 | 3423
| Barisal Area Total |  |  |  | 2236 | 1829 | 43567945
125 | Baghabari 71 MW GTPP |  | PDB | 1*71 | 71 | 0 | 0 | Gas shortage
| Baghabari 100 MW GTPP |  | PDB | 1*100 | 100 | 0 | 0 | Gas shortage
126 | Baghabari 50 MW Peaking PP |  | PDB | 6*8.9 | 52 | 37 | 661561 | Engine problem
127 | Bera 70 MW Peaking PP |  | PDB | 9*8.29 | 71 | 23 | 196735 | Engine problem
128 | Amnura 50 MW PP(Sinha) |  | NENP | 7*7.79 | 28 | 0 | 0 | Reserve NENP
129 | Katakhali 50 MW PP (Northern) |  | QRPP | 6*8.9 | 0 | 0 | 0
130 | Katakhali 50 MW Peaking PP |  | PDB | 6*8.7 | 50 | 38 | 426065 | Engine problem
131 | Sirajgonj Unit-1 225MW |  | NWPGCL | 1*150+1*75 | 210 | 173 | 4267545 | Gas shortage
132 | Sirajgonj Unit-2 225MW |  | NWPGCL | 1*150+1*75 | 220 | 0 | 0
133 | Sirajgonj Unit-3 225MW |  | NWPGCL | 1*141 | 220 | 0 | 0 | Gas shortage
134 | Sirajgonj 400 MW CCPP Unit-4 |  | SNWPGCL | 1*282+1*132 | 414 | 360 | 9399054 | FGMO
135 | Santahar 50 MW Peaking PP |  | PDB | 6*8.7 | 50 | 30 | 342077 | Engine problem
| Bogra 22 MW PP (GBB) |  | RPP | 0 | 0 | 0 | 0
| Bogura 20 MW PP (Energyprima) |  | NENP | 5*3.3+5*2 | 0 | 0 | 0
136 | Ullapara 11 MW PP (Summit) |  | SIPP, REB | 4*2.90 | 11 | 5 | 163494 | Engine problem
137 | Natore 52 MW PP (Rajlanka) |  | IPP | 6*8.92 | 52 | 0 | 0 | Fuel shortage
138 | Chapainawabganj 100 MW Peaking PP |  | PDB | 12*8.924 | 104 | 83 | 512736 | Engine problem
| Baghabari 200 MW PP (Paramount) |  | IPP | 135*1.6 | 0 | 0 | 0
139 | Bagura 113 MW PP (Confidence)-2 |  | IPP | 6*18.55+7.2 | 113 | 108 | 1655232 | Engine problem
140 | Confidence Power Bogura Unit-1 113 MW |  | IPP | 6*18.55 | 113 | 113 | 2310912
141 | Sirajgonj 6.55 MW Solar |  | NWPGCL | 1*6 | 6 | 0 | 39360
** | Adani Power Jharkhanda Ltd |  | Imported power | 748*2 | 1496 | 1102 | 24933607
| Sirajganj 68 MW Solar Park |  | IPP | 68 | 68 | 0 | 456000
| Pabna Solar 100 MW |  | IPP | 100 | 0 | 0 | 119280
| Rajshahi Area Total |  |  |  | 3449 | 2072 | 45483658
142 | Barapukuria TPP Unit-1 |  | PDB | 1*125 | 85 | 60 | 1374981
| Barapukuria TPP Unit-2 |  | PDB | 1*125 | 85 | 0 | 0 | Under maint.
143 | Barapukuria 275 MW TPP Unit-3 |  | PDB | 1*275 | 274 | 210 | 5107000
144 | Rangpur 20 MW GTPP |  | PDB | 1*20 | 20 | 0 | 0
145 | Saidpur 20 MW GTPP |  | PDB | 1*20 | 20 | 0 | 0
146 | Rangpur 113 MW PP (Confidence) |  | IPP | 9*6.984+7*7.015+3.15*2 | 113 | 105 | 1822012 | Engine problem
147 | Sympa Solar Power 8MW |  | IPP | 8 MW | 8 | 0 | 47219
148 | Energypac Power Venture Thakurgaon Ltd. |  | IPP | 115 | 115 | 95 | 2183232 | Engine problem
149 | Intraco Solar 30 MW |  | IPP | 1*30 | 30 | 0 | 253289
150 | Teesta Solar Limited |  | BPCL | 16*12.5 | 200 | 0 | 1334440
| Rangpur Area Total |  |  |  | 950 | 470 | 12122173
| Total |  |  |  | 27086 | 14817 | 332049607
| Eastern Grid Total |  |  |  | 16752 | 8053 | 177636997
| Western Grid Total |  |  |  | 10334 | 6764 | 154412610
| National Grid Total |  |  |  | 27086 | 14817 | 332049607
*Data collected from respective power station over telephone.
Executive Engineer
Network Operation Division
Page- 3

## P3
Power Grid Bangladesh PLC
National Load Dispatch Center (NLDC)
MAXIMUM LOAD SERVED BY DIFFERENT GRID SUB-STATIONS
| Date : | 19-09-2024
Zone Total Scenario at Evening Peak Hour (21:00 Hr.)
(a) ENTIRE EASTERN GRID: |  |  | 10093.57 |  | MW | (b) ENTIRE WESTERN GRID: |  |  |  | 4982.9 | MW
i) Dhaka area |  |  | 5440.57 |  | MW | i) Khulna area |  |  |  | 1853.5 | MW
ii) Chattogram area |  |  | 1431 |  | MW | ii) Barishal area |  |  |  | 499 | MW
iii) Cumilla area |  |  | 1444 |  | MW | iii) Rajshahi area |  |  |  | 1645.4 | MW
iv) Mymensingh area |  |  | 1083 |  | MW | iv) Rangpur area |  |  |  | 985 | MW
v) Sylhet area |  |  | 695 |  | MW
System Total Demand at Evening Peak Hour (a + b) = | [5 empty] | 15076.47 | MW
Sl No. | Sub-station | Load (MW) | Time | Sl No. | Sub-station | Load (MW) | Time | Sl No. | Sub-station | Load (MW) | Time
1 | AKS | 20 | 04:00 | 67 | Jamalpur | 106 | 13:00 | 133 | Rahim | 47 | 19:00
2 | AKSML | 109 | 05:00 | 68 | Jashore | 148 | 22:00 | 134 | Rajbari | 92 | 22:00
3 | Aftabnagar | 60 | 15:00 | 69 | Jhenaidah | 141 | 19:00 | 135 | Rajendrapur | 88 | 09:00
4 | Agargaon | 128 | 23:00 | 70 | Joydebpur | 197 | 18:30 | 136 | Rajshahi | 132 | 22:00
5 | Agrabad | 96 | 19:00 | 71 | Joypurhat | 77 | 22:00 | 137 | Rajshahi-230 | 84 | 23:00
6 | Amnura | 68 | 21:00 | 72 | Juldah | 17 | 00:00 | 138 | Ramganj | 126 | 20:00
7 | Ashuganj | 92 | 00:00 | 73 | KSRM | 30 | 10:00 | 139 | Rampur | 45 | 00:00
8 | BIPTC | N/A | N/A | 74 | Kabirpur | 258 | 12:00 | 140 | Rangamati | 17 | 11:00
9 | BSRM | 131 | 10:00 | 75 | Kachua | 98 | 19:00 | 141 | Rangpur | 154 | 18:30
10 | Bagerhat | 60 | 00:00 | 76 | Kallyanpur | 135 | 23:00 | 142 | Ruppur | 7.4 | 09:00
11 | Bakulia | 104 | 19:00 | 77 | Kalurghat | 31 | 00:00 | 143 | SSM | 3 | 03:00
12 | Banani | 59 | 18:30 | 78 | Kamrangirchar | 52 | 00:00 | 144 | Saidpur | 115 | 22:00
13 | Bangabhaban | 6 | 17:00 | 79 | Kaptai | N/A | N/A | 145 | Satkhira | 137 | 22:00
14 | Barapukuria | 67 | 21:00 | 80 | Kazla | 113 | 12:00 | 146 | Satmasjid | 123 | 22:00
15 | Barguna | 24 | 00:00 | 81 | Keranigonj | 67 | 23:00 | 147 | Savar | 170 | 11:00
16 | Barishal | 117 | 00:00 | 82 | Khagrachori | 32 | 00:00 | 148 | SevenRings | 10 | 02:00
17 | Barishal-230 | 114 | 21:00 | 83 | Khulna | 89 | 23:00 | 149 | ShahCement | 29 | 00:00
18 | Baroaulia | 69 | 08:00 | 84 | Khulshi | 173 | 00:00 | 150 | Shahjadpur | 91 | 19:00
19 | Baroirhat | 76 | 18:30 | 85 | Kishoreganj | 158 | 08:00 | 151 | Shahjibazar | 139 | 21:00
20 | Bashundhara | 196 | 15:00 | 86 | Kodda | 270 | 21:00 | 152 | Shahmirpur | 66 | 00:00
21 | BashundharaCement | 6 | 00:00 | 87 | Kulaura | 60 | 18:30 | 153 | Shariatpur | 97 | 02:00
22 | Beanibazar | 90 | 18:30 | 88 | Kurigram | 69 | 07:00 | 154 | Sherpur | 136 | 00:00
23 | Benapole | 68 | 23:00 | 89 | Kushtia | 148 | 18:30 | 155 | Shikalbaha | 23 | 00:00
24 | Bhaluka | 120 | 21:00 | 90 | Lalbag | 87 | 00:00 | 156 | Shikalbaha-230 | N/A | N/A
25 | Bhandaria | 55 | 21:00 | 91 | Lalmonirhat | 70 | 18:30 | 157 | Shitalakhya | 72 | 23:00
26 | Bhangura | 50 | 18:30 | 92 | MI_Cement | 11 | 11:00 | 158 | Sholosohor | 41 | 00:00
27 | Bheramara(GK) | 70 | 22:00 | 93 | Madanganj | 40 | 13:00 | 159 | Shyampur | 164 | 07:00
28 | Bhulta | 219 | 22:00 | 94 | Madaripur | 119 | 20:00 | 160 | Siddhirganj | 118 | 23:00
29 | Bog-Sherpur | 70 | 19:00 | 95 | Madartek | 103 | 23:00 | 161 | Sirajganj | 120 | 20:00
30 | Bogura | 182 | 21:00 | 96 | Madunaghat | 52 | 18:00 | 162 | Sonargaon | 87 | 20:00
31 | Borhanuddin | 87 | 21:00 | 97 | Magura | 72 | 23:00 | 163 | Sreemongol | 87 | 19:30
32 | Brahmanbaria | 209 | 20:00 | 98 | Mahasthangarh | 90 | 22:00 | 164 | Sreepur | 94 | 03:00
33 | Cantonment | 128 | 16:00 | 99 | Manikganj | 113 | 21:00 | 165 | Srinagar | 54 | 22:00
34 | Chandpur | 83 | 21:00 | 100 | Maniknagar | 80 | 23:00 | 166 | Sunamganj | 63 | 19:30
35 | Chandraghona | 34 | 23:00 | 101 | Matarbari | 53 | 00:00 | 167 | Sylhet | 54 | 18:30
36 | Chapai | 69 | 21:00 | 102 | Matuail | 61 | 00:00 | 168 | Sylhet-132 | 139 | 20:00
37 | Charsaidpur | 39 | 11:00 | 103 | Millgate | 118 | 00:00 | 169 | TK | 30 | 18:30
38 | Chauddagram | 76 | 18:00 | 104 | Mirpur | 157 | 15:00 | 170 | Tangail | 200 | 19:00
39 | Chhatak | 40 | 22:00 | 105 | Mirsorai | 4 | 00:00 | 171 | Thakurgaon | 122 | 19:30
40 | Chowmuhani | 209 | 18:00 | 106 | Mirzapur | 38 | 00:00 | 172 | Tongi | 135 | 21:00
41 | Chuadanga | 116 | 18:30 | 107 | Mithapukur | 71 | 18:30 | 173 | Ullahpara | 27 | 18:30
42 | Coxsbazar | 123 | 13:00 | 108 | Modern | 0 | 00:00 | 174 | Ullon | 62 | 23:00
43 | Cumilla(N) | 172 | 20:00 | 109 | Mogbazar | 99 | 18:00 | 175 | Uttara | 79 | 16:00
44 | Cumilla(S) | 164 | 00:00 | 110 | Mongla | 47 | 00:00 | 176 | UttaraNew | 73 | 23:00
45 | Daudkandi | 152 | 21:00 | 111 | Motijheel | 43 | 23:00 | 177 | Zigatola | 115 | 23:00
46 | Dhaka | 22 | 15:00 | 112 | Munshiganj | 115 | 03:00
47 | Dhamrai | 130 | 13:00 | 113 | Mymensingh | 253 | 06:00
48 | Dhanmondi | 123 | 16:00 | 114 | Naogaon | 151 | 22:00
49 | Dohazari | 104 | 15:00 | 115 | Narail | 66 | 23:00
50 | Faridpur | 182 | 00:00 | 116 | Narinda | 56 | 00:00
51 | Fatullah | 94 | 00:00 | 117 | Narshingdi | 157 | 02:00
52 | Fenchuganj | 51 | 20:00 | 118 | Natore | 156 | 22:00
53 | Feni | 114 | 19:00 | 119 | Nawabganj | 54 | 20:00
54 | GPH | 77 | 02:00 | 120 | Netrakona | 109 | 22:00
55 | Ghatail | 50 | 00:00 | 121 | New | 43 | 00:00
56 | Ghorashal | 59 | 21:00 | 122 | Niamatpur | 81 | 22:00
57 | Goalpara | 42 | 22:00 | 123 | Noapara | 47 | 00:00

## Voltage
e
MAXIMUM & MINIMUM VOLTAGES OF DIFFERENT GRID SUB-STATIONS:
| Date: | 2024-09-20 | [7 empty] | QF-LDC-10
| Sub-Station | Max Voltage | Hour | Min | Hour | Sub-Station | Maxm | Hour | Min | Hour
|  |  |  | Voltage |  |  | Voltage |  | Voltage
| 400 KV | KV | Hour | KV | Hour | 400 KV | KV | Hour | KV | Hour
| Aminbazar | 376 | 17:00 | 368 | 00:00 | Kaliakoir | 367 | 07:00 | 356 | 10:00
| Ashuganj | 402 | 3:00 | 385 | 18:00 | Madunaghat | 396 | 05:00 | 391 | 10:00
| Bhulta | 392 | 07:00 | 381 | 12:00 | Meghnaghat | 372 | 13:00 | 366 | 12:00
| Bibiana | 392 | 08:00 | 381 | 12:00 | Payra | 406 | 17:00 | 400 | 00:00
| BIPTC | 401 | 08:00 | 390 | 01:00 | Rahanpur | 400 | 11:00 | 389 | 21:00
| Bogura | 388 | 13:00 | 377 | 19:00 | Rampal | 398 | 09:00 | 388 | 21:00
| Gopalganj | 389 | 09:00 | 380 | 00:00
| 230 KV | KV |  | KV |  | 230 KV | KV |  | KV
| Agargaon | 223 | 06:00 | 216 | 12:00 | Haripur | 240 | 19:00 | 226 | 10:00
| AKSML | 241 | 20:00 | 229 | 10:00 | Hasnabad | 225 | 06:00 | 219 | 12:00
| Aminbazar | 233 | 19:00 | 218 | 10:00 | Hathazari | 223 | 07:00 | 219 | 10:00
| Ashuganj | 232 | 13:00 | 226 | 12:00 | Ishurdi | 242 | 19:00 | 233 | 16:00
| Ashuganj-400 | 230 | 3:00 | 224 | 18:00 | Jhenaidah | 233 | 18:00 | 224 | 22:00
| Baghabari | 231 | 17:00 | 223 | 18:30 | Kaliakoir | 226 | 18:00 | 212 | 22:00
| Barapukuria | 219 | 13:00 | 211 | 19:00 | Keranigonj | 226 | 06:00 | 216 | 12:00
| Barapukuria-230 | 220 | 5:00 | 210 | 18:00 | Khulna(S) | 222 | 06:00 | 216 | 12:00
| Barishal | 232 | 23:00 | 224 | 00:00 | Madunaghat | 228 | 18:00 | 214 | 22:00
| Bheramara | 230 | 09:00 | 222 | 22:00 | Maniknagar | 240 | 06:00 | 234 | 10:00
| Bhulta | 227 | 06:00 | 221 | 12:00 | Meghnaghat | 225 | 05:00 | 219 | 12:00
| Bibiana | 225 | 15:00 | 216 | 12:00 | Meghnaghat-400 | 232 | 20:00 | 228 | 12:00
| BIPTC | 232 | 09:00 | 221 | 22:00 | Mirsorai | 228 | 08:00 | 223 | 12:00
| Bogura | 227 | 11:00 | 219 | 19:00 | Rajshahi | 239 | 19:00 | 226 | 10:00
| Bogura-400 | 228 | 11:00 | 221 | 19:00 | Rampal | 231 | 08:00 | 221 | 22:00
| Borhanuddin | 238 | 23:00 | 232 | 00:00 | Rampur | 228 | 18:00 | 216 | 22:00
| BSRM | 237 | 19:00 | 225 | 10:00 | Rampura | N/A | N/A | N/A | N/A
| Cumilla(N) | 230 | 18:00 | 221 | 10:00 | Shikalbaha | 226 | 05:00 | 220 | 12:00
| Faridpur | 228 | 07:00 | 221 | 00:00 | Shyampur | 242 | 19:00 | 231 | 10:00
| Fenchuganj | 224 | 00:00 | 217 | 22:00 | Siddhirganj | 225 | 19:00 | 218 | 12:00
| Ghorashal | 230 | 00:00 | 230 | 00:00 | Sirajgonj | 227 | 05:00 | 24 | 09:00
| Ghorashal-230 | 225 | 06:00 | 219 | 12:00 | Sreepur | 235 | 08:00 | 231 | 21:00
| Gopalganj | 229 | 08:00 | 223 | 00:00 | Tongi | 227 | 07:00 | 220 | 12:00
| GPH | 239 | 19:00 | 230 | 10:00 |  | 226 | 04:00 | 216 | 11:00
| 132 KV | KV |  | KV |  | 132 KV | KV |  | KV
| Aftabnagar | 133 | 06:00 | 125 | 12:00 | Kushtia | 132 | 08:00 | 125 | 21:00
| Agargaon | 129 | 07:00 | 123 | 12:00 | Lalbag | 130 | 07:00 | 125 | 12:00
| Agrabad | 138 | 19:00 | 130 | 10:00 | Lalmonirhat | 125 | 01:00 | 117 | 19:00
| AKS | 134 | 19:00 | 129 | 10:00 | Madanganj | 127 | 07:00 | 123 | 12:00
| Aminbazar | 134 | 03:00 | 130 | 11:00 | Madaripur | 128 | 08:00 | 123 | 00:00
| Amnura | 135 | 00:00 | 121 | 22:00 | Madartek | 131 | 07:00 | 124 | 12:00
| Ashuganj | 136 | 13:00 | 135 | 00:00 | Madunaghat | 140 | 19:00 | 132 | 10:00
| Bagerhat | 132 | 18:00 | 120 | 00:00 | Magura | 132 | 09:00 | 121 | 19:00
| Bakulia | 137 | 19:00 | 131 | 10:00 | Mahasthangarh | 133 | 13:00 | 126 | 19:00
| Banani | 131 | 07:00 | 123 | 12:00 | Manikganj | 123 | 00:00 | 114 | 10:00
| Bangabhaban | 127 | 01:00 | 122 | 12:00 | Maniknagar | 127 | 06:00 | 122 | 12:00
| Barapukuria | 135 | 01:00 | 127 | 19:00 | Matarbari | 134 | 19:30 | 118 | 01:00
| Barguna | 136 | 22:00 | 129 | 00:00 | Matuail | 128 | 07:00 | 124 | 10:00
| Barishal | 131 | 23:00 | 123 | 20:00 | Millgate | 130 | 07:00 | 122 | 12:00
| Barishal-230 | 132 | 23:00 | 124 | 00:00 | Mirpur | 132 | 02:00 | 128 | 00:00
| Baroaulia | 139 | 19:00 | 132 | 10:00 | Mirzapur | 124 | 07:00 | 117 | 02:00
| Baroirhat | 138 | 20:00 | 120 | 10:00 | Mithapukur | 130 | 01:00 | 121 | 19:00
| Bashundhara | 132 | 06:00 | 120 | 09:00 | MI_Cement | 134 | 21:00 | 126 | 12:00
| BashundharaCement | 127 | 07:00 | 123 | 12:00 | Modern | 139 | 19:00 | 130 | 10:00
| Beanibazar | 122 | 07:00 | 116 | 18:30 | Mogbazar | 133 | 05:00 | 125 | 12:00
| Benapole | 129 | 09:00 | 118 | 22:00 | Mongla | 131 | 23:00 | 119 | 00:00
| Bhaluka | 124 | 13:00 | 121 | 00:00 | Motijheel | 127 | 01:00 | 122 | 12:00
| Bhandaria | 130 | 00:00 | 115 | 21:00 | Munshiganj | 128 | 16:00 | 123 | 12:00
| Bhangura | 136 | 03:00 | 130 | 21:00 | Mymensingh | 128 | 16:00 | 114 | 06:00
| Bheramara | 134 | 09:00 | 129 | 19:00 | Naogaon | 132 | 17:00 | 122 | 21:00
| Bheramara(GK) | 134 | 08:00 | 128 | 22:00 | Narail | 132 | 08:00 | 121 | 22:00
| Bhulta | 119 | 05:00 | 115 | 12:00 | Narinda | 127 | 6:00 | 122 | 1:00
| Bog-Sherpur | 135 | 11:00 | 127 | 04:00 | Narshingdi | 120 | 03:00 | 114 | 12:00
| Bogura | 136 | 13:00 | 130 | 21:00 | Natore | 132 | 08:00 | 126 | 22:00
| Bogura-230 | 137 | 14:00 | 130 | 19:00 | Nawabganj | 129 | 06:00 | 125 | 12:00
| Brahmanbaria | 129 | 08:00 | 123 | 19:30 | Netrakona | 127 | 16:00 | 114 | 01:00
| Cantonment | 129 | 06:00 | 123 | 12:00 | New | 130 | 07:00 | 123 | 12:00
| Chandpur | 139 | 22:00 | 126 | 07:00 | Niamatpur | 134 | 11:00 | 128 | 21:00
| Chandraghona | 140 | 18:30 | 133 | 10:00 | Noapara | 134 | 17:00 | 122 | 00:00
| Chapai | 132 | 17:00 | 124 | 22:00 | Pabna | 132 | 09:00 | 125 | 22:00
| Charsaidpur | 128 | 07:00 | 123 | 10:00 | Palashbari | 128 | 13:00 | 119 | 21:00
| Chauddagram | 135 | 20:00 | 123 | 09:00 | Panchagarh | 134 | 06:00 | 116 | 19:00
| Chhatak | 125 | 00:00 | 120 | 01:00 | Patuakhali | 135 | 22:00 | 130 | 00:00
| Chowmuhani | 135 | 21:00 | 117 | 09:00 | Payra | 135 | 09:00 | 132 | 00:00
| Chuadanga | 126 | 09:00 | 111 | 22:00 | PHP | 138 | 20:00 | 120 | 10:00
| Coxsbazar | 132 | 19:00 | 119 | 13:00 | Postogola | 133 | 19:00 | 128 | 12:00
| Cumilla(N) | 131 | 21:00 | 126 | 10:00 | Purbachal | 131 | 06:00 | 122 | 12:00
| Cumilla(S) | 132 | 22:00 | 125 | 10:00 | Purbasadipur | 129 | 01:00 | 115 | 19:00
| Daudkandi | 126 | 18:30 | 120 | 10:00 | Rahanpur | 135 | 08:00 | 131 | 19:00
| Dhaka | 132 | 06:00 | 126 | 12:00 | Rahim | 128 | 14:00 | 125 | 10:00
| Dhamrai | 128 | 00:00 | 121 | 12:00 | Rajbari | 126 | 18:00 | 120 | 00:00
| Dhanmondi | 137 | 14:00 | 125 | 12:00 | Rajendrapur | 123 | 00:00 | 118 | 10:00
| Dohazari | 140 | 19:00 | 126 | 14:00 | Rajshahi | 133 | 18:00 | 127 | 22:00
| Faridpur | 128 | 17:00 | 124 | 00:00 | Rajshahi-230 | 133 | 17:00 | 117 | 22:00
| Fatullah | 131 | 07:00 | 126 | 12:00 | Ramganj | 138 | 22:00 | 119 | 10:00
| Fenchuganj | 132 | 07:00 | 128 | 12:00 | Rampur | 138 | 19:00 | 130 | 10:00
| Feni | 132 | 22:00 | 127 | 15:00 | Rampura | 131 | 05:00 | 125 | 12:00
| Ghatail | 124 | 08:00 | 117 | 01:00 | Rangamati | 139 | 19:00 | 132 | 10:00
| Ghorashal | 134 | 00:00 | 132 | 15:00 | Rangpur | 128 | 01:00 | 118 | 19:00
| Goalpara | 136 | 18:00 | 125 | 00:00 | Ruppur | 135 | 09:00 | 129 | 19:00
| Gollamari | 134 | 17:00 | 124 | 00:00 | Saidpur | 130 | 11:00 | 118 | 22:00
| Gopalganj | 130 | 18:00 | 124 | 00:00 | Satkhira | 132 | 18:00 | 117 | 00:00
| Gopalganj-400 | 129 | 08:00 | 125 | 00:00 | Satmasjid | 129 | 08:00 | 124 | 12:00
| Gulshan | 131 | 06:00 | 125 | 12:00 | Savar | 134 | 18:30 | 127 | 12:00
| Halishahar | 139 | 19:00 | 130 | 10:00 | SevenRings | 136 | 19:00 | 131 | 12:00
| Haripur | 128 | 14:00 | 125 | 10:00 | ShahCement | 128 | 07:00 | 123 | 10:00
| HaripurSBU | 128 | 14:00 | 125 | 10:00 | Shahjadpur | 134 | 07:00 | 132 | 00:00
| Hasnabad | 132 | 04:00 | 128 | 12:00 | Shahjibazar | 129 | 13:00 | 123 | 22:00
| Hathazari | 141 | 19:00 | 135 | 10:00 | Shahmirpur | 140 | 19:00 | 132 | 10:00
| Ishurdi | 135 | 08:00 | 130 | 21:00 | Shariatpur | 129 | 23:00 | 121 | 00:00
| Jaldhaka | 130 | 05:00 | 115 | 19:00 | Sherpur | 130 | 16:00 | 116 | 02:00
| Jamalpur | 134 | 19:00 | 120 | 02:00 | Shikalbaha | 125 | 07:00 | 120 | 09:00
| Jashore | 130 | 09:00 | 120 | 00:00 | Shikalbaha-230 | 141 | 19:00 | 131 | 10:00
| Jhenaidah | 133 | 09:00 | 123 | 22:00 | Shitalakhya | 134 | 21:00 | 126 | 12:00
| Jhenaidah-230 | 133 | 09:00 | 123 | 22:00 | Sholosohor | 138 | 19:00 | 130 | 10:00
| Joydebpur | 133 | 19:00 | 125 | 12:00 | Shyampur | 132 | 19:00 | 126 | 12:00
| Joypurhat | 129 | 17:00 | 118 | 22:00 | Shyampur-230 | 131 | 19:00 | 126 | 12:00
| Juldah | 139 | 19:00 | 132 | 09:00 | Siddhirganj | 129 | 06:00 | 125 | 10:00
| Kabirpur | 127 | 19:00 | 120 | 12:00 | Sirajganj | 135 | 13:00 | 124 | 00:00
| Kachua | 134 | 22:00 | 124 | 09:00 | Sonargaon | 128 | 13:00 | 123 | 10:00
| Kaliakoir | 130 | 07:00 | 124 | 11:00 | Sreemongol | 128 | 07:00 | 123 | 19:30
| Kallyanpur | 129 | 09:00 | 123 | 00:00 | Sreepur | 127 | 07:00 | 124 | 10:00
| Kalurghat | 138 | 19:00 | 131 | 10:00 | Srinagar | 131 | 07:00 | 125 | 12:00
| Kamrangirchar | 129 | 05:00 | 122 | 00:00 | SSM | 140 | 01:00 | 136 | 10:00
| Kaptai | 137 | 2:00 | 134 | 16:00 | Sunamganj | 123 | 15:00 | 116 | 20:00
| Kazla | 126 | 05:00 | 122 | 13:00 | Sylhet | 126 | 08:00 | 122 | 18:30
| Keranigonj | 130 | 06:00 | 125 | 12:00 | Sylhet-132 | 126 | 03:00 | 124 | 12:00
| Khagrachori | 140 | 19:00 | 131 | 10:00 | Tangail | 122 | 16:00 | 114 | 02:00
| Khulna | 134 | 18:00 | 123 | 00:00 | Thakurgaon | 133 | 06:00 | 115 | 19:00
| Khulna(S) | 135 | 18:00 | 125 | 00:00 | TK | 140 | 19:00 | 132 | 09:00
| Khulshi | 137 | 19:00 | 129 | 10:00 | Tongi | 133 | 04:00 | 125 | 11:00
| Kishoreganj | 128 | 23:00 | 123 | 09:00 | Ullahpara | 138 | 04:00 | 131 | 19:00
| Kodda | 133 | 19:00 | 115 | 10:00 | Ullon | 131 | 07:00 | 126 | 12:00
| KSRM | 139 | 19:00 | 131 | 10:00 | Uttara | 132 | 07:00 | 128 | 12:00
| Kulaura | 130 | 07:00 | 126 | 18:30 | UttaraNew | 132 | 06:00 | 128 | 00:00
| Kurigram | 127 | 13:00 | 117 | 19:00 | Zigatola | 129 | 07:00 | 126 | 00:00

## L-Curve
Date | 2024-09-20
.
TIME | E-W INT.(Export) | EAST GRID | WEST GRID | TOTAL |  |  | DAILY LOAD CURVE
0:00 | 962 | 7347 | 6194 | 13541 |  |  |  | QF-LDC-11
0:30 | 884 | 7516.5 | 6405 | 13921.5 | Date: | 2024-09-20
1:00 | 806 | 7686 | 6616 | 14302
1:30 | 787 | 7637.5 | 6629.5 | 14267
2:00 | 768 | 7589 | 6643 | 14232
2:30 | 744 | 7558 | 6629.5 | 14187.5 | [5 empty] | Gen. at Eve. Peak | 14817 | 14817 MW (19:00 )
3:00 | 720 | 7527 | 6616 | 14143 | [6 empty] | 19:00
3:30 | 705 | 7495.5 | 6589.5 | 14085 | [5 empty] | Gen. at Day Peak | 13456 | 13456 MW (12:00 )
4:00 | 690 | 7464 | 6563 | 14027 | [6 empty] | 12:00
4:30 | 692 | 7433.5 | 6534 | 13967.5 | [5 empty] | Highest Generation | 14817
5:00 | 694 | 7403 | 6505 | 13908 | [6 empty] | 19:00
5:30 | 730 | 7379 | 6302 | 13681
6:00 | 766 | 7355 | 6099 | 13454
6:30 | 788 | 7145.5 | 6081 | 13226.5
7:00 | 810 | 6936 | 6063 | 12999
7:30 | 885 | 6871 | 6056 | 12927
8:00 | 960 | 6806 | 6049 | 12855
8:30 | 1023 | 6672 | 5965 | 12637
9:00 | 1086 | 6538 | 5881 | 12419
9:30 | 1130 | 6668.5 | 5935 | 12603.5
10:00 | 1174 | 6799 | 5989 | 12788
10:30 | 1194 | 6900 | 6066.5 | 12966.5
11:00 | 1214 | 7001 | 6144 | 13145
11:30 | 1176 | 7160 | 6140.5 | 13300.5
12:00 | 1138 | 7319 | 6137 | 13456
12:30 | 1107 | 7330.5 | 6204.5 | 13535
13:00 | 1076 | 7342 | 6272 | 13614
13:30 | 1050 | 7335 | 6145 | 13480
14:00 | 1024 | 7328 | 6018 | 13346
14:30 | 1024 | 7322 | 6091 | 13413
15:00 | 1024 | 7316 | 6164 | 13480
15:30 | 1033 | 7299 | 6129 | 13428
16:00 | 1042 | 7282 | 6094 | 13376
16:30 | 1037 | 7233 | 5978 | 13211
17:00 | 1032 | 7184 | 5862 | 13046
17:30 | 1020 | 7219 | 5863.5 | 13082.5
18:00 | 1008 | 7254 | 5865 | 13119
18:30 | 719 | 7653.5 | 6314.5 | 13968
19:00 | 430 | 8053 | 6764 | 14817
19:30 | 482 | 7417 | 6750 | 14167
20:00 | 624 | 7610 | 6879 | 14489 |  |  |  | Executive Engineer
20:30 | 522 | 7724 | 6781 | 14505 |  |  |  | Network Operation Division
21:00 | 420 | 7838 | 6683 | 14521
21:30 | 440 | 7824.5 | 6629 | 14453.5
22:00 | 460 | 7811 | 6575 | 14386 |  |  |  |  | Page 6 of 7
22:30 | 568 | 7710 | 6479.5 | 14189.5
23:00 | 676 | 7609 | 6384 | 13993
23:30 | 819 | 7478 | 6289 | 13767
24:00 | 962 | 7347 | 6194 | 13541
14817 MW (19:00 )
13456 MW (12:00 )

## En-Curve
DAILY ENERGY CURVE
Date | 2024-09-20 |  | Energy |  | 332049607
[16 empty] | 2024-09-20 |  |  |  |  | QF-LDC-12
TIME | GAS | HVDC | P.GEN(GAS). | P.GEN(HSD) | P.GEN(HFO). | COAL | HYDRO | G.GEN(HSD) | G.GEN(HFO) | TRIPURA | ADANI | SOLAR | WIND | SHORTAGE
0:00 | 3344 | 788 | 1824 | 0 | 1868 | 3964 | 170 | 0 | 408 | 70 | 1101 | 0 | 4 | 963.595
0:30 | 3310 | 836.5 | 1848.5 | 0 | 2034.5 | 4127 | 190 | 0 | 440 | 77 | 1056 | 0 | 2 | 1125.4675 |  |  | Date: | 44093
1:00 | 3276 | 885 | 1873 | 0 | 2201 | 4290 | 210 | 0 | 472 | 84 | 1011 | 0 | 0 | 1287.34
1:30 | 3259 | 878 | 1870 | 0 | 2201.5 | 4292 | 209.5 | 0 | 466.5 | 81 | 1009.5 | 0 | 0 | 1177.515 | [8 empty] | Total Energy | 332.0496 | 332.0496 | Total Energy Gen 307.162 MKWHr Energy Not Served 3.873 MKWHr Energy Requirement 311.035 MKWHr
2:00 | 3242 | 871 | 1867 | 0 | 2202 | 4294 | 209 | 0 | 461 | 78 | 1008 | 0 | 0 | 1067.69 | [8 empty] | Energy not Served | 13.3729 | 13.3729
2:30 | 3245.5 | 870.5 | 1871 | 0 | 2188.5 | 4293.5 | 208.5 | 0 | 423.5 | 77 | 1009.5 | 0 | 0 | 990.8125 | [8 empty] | Energy Requirement | 345.4225 | 345.4225
3:00 | 3249 | 870 | 1875 | 0 | 2175 | 4293 | 208 | 0 | 386 | 76 | 1011 | 0 | 0 | 913.935
3:30 | 3241.5 | 870.5 | 1872 | 0 | 2163.5 | 4266 | 208 | 0 | 376.5 | 76 | 1011 | 0 | 0 | 849.95 | [7 empty] | Shortage
4:00 | 3234 | 871 | 1869 | 0 | 2152 | 4239 | 208 | 0 | 367 | 76 | 1011 | 0 | 0 | 785.965
4:30 | 3222.5 | 871 | 1876 | 0 | 2110.5 | 4243 | 207.5 | 0 | 349 | 76 | 1012 | 0 | 0 | 723.4125
5:00 | 3211 | 871 | 1883 | 0 | 2069 | 4247 | 207 | 0 | 331 | 76 | 1013 | 0 | 0 | 660.86
5:30 | 3175 | 870.5 | 1828.5 | 0 | 2001.5 | 4198.5 | 207 | 0 | 311 | 74 | 1013 | 2 | 0 | 543.395
6:00 | 3139 | 870 | 1774 | 0 | 1934 | 4150 | 207 | 0 | 291 | 72 | 1013 | 4 | 0 | 425.93
6:30 | 3130 | 870 | 1763 | 0 | 1779 | 4146.5 | 208 | 0 | 194.5 | 72 | 1014.5 | 49 | 0 | 380.5675 | [6 empty] | Coal
7:00 | 3121 | 870 | 1752 | 0 | 1624 | 4143 | 209 | 0 | 98 | 72 | 1016 | 94 | 0 | 335.205
7:30 | 3137.5 | 874 | 1757 | 0 | 1489 | 4112.5 | 209.5 | 0 | 89.5 | 70 | 1016 | 172 | 0 | 308.465 | [5 empty] | Oil
8:00 | 3154 | 878 | 1762 | 0 | 1354 | 4082 | 210 | 0 | 81 | 68 | 1016 | 250 | 0 | 281.725
8:30 | 3134.5 | 880.5 | 1721.5 | 0 | 1259 | 3958 | 210 | 0 | 81 | 65 | 1016 | 311.5 | 0 | 284.59
9:00 | 3115 | 883 | 1681 | 0 | 1164 | 3834 | 210 | 0 | 81 | 62 | 1016 | 373 | 0 | 287.455
9:30 | 3191 | 883 | 1748 | 0 | 1150 | 3829.5 | 210 | 0 | 81 | 63 | 1014.5 | 433.5 | 0 | 292.7075
10:00 | 3267 | 883 | 1815 | 0 | 1136 | 3825 | 210 | 0 | 81 | 64 | 1013 | 494 | 0 | 297.96
10:30 | 3260.5 | 883 | 1821.5 | 0 | 1270 | 3847 | 210 | 0 | 97 | 64 | 1013.5 | 500 | 0 | 270.7425
11:00 | 3254 | 883 | 1828 | 0 | 1404 | 3869 | 210 | 0 | 113 | 64 | 1014 | 506 | 0 | 243.525
11:30 | 3289 | 883 | 1830 | 0 | 1454.5 | 3876 | 210 | 0 | 167 | 63 | 1016 | 512 | 0 | 262.1475
12:00 | 3324 | 883 | 1832 | 0 | 1505 | 3883 | 210 | 0 | 221 | 62 | 1018 | 518 | 0 | 280.77
12:30 | 3267 | 883 | 1852 | 0 | 1555.5 | 3911 | 210 | 0 | 244.5 | 62 | 1015 | 534 | 1 | 428.795
13:00 | 3210 | 883 | 1872 | 0 | 1606 | 3939 | 210 | 0 | 268 | 62 | 1012 | 550 | 2 | 576.82
13:30 | 3210 | 883 | 1872 | 0 | 1606 | 3939 | 210 | 0 | 268 | 62 | 1012 | 550 | 2 | 576.82
14:00 | 3210 | 883 | 1872 | 0 | 1606 | 3939 | 210 | 0 | 268 | 62 | 1012 | 550 | 2 | 576.82
14:30 | 3232.5 | 882.5 | 1865.5 | 0 | 1614 | 3947.5 | 209 | 0 | 265 | 62 | 1013 | 454 | 2 | 703.835
15:00 | 3255 | 882 | 1859 | 0 | 1622 | 3956 | 208 | 0 | 262 | 62 | 1014 | 358 | 2 | 830.85
15:30 | 3243 | 882 | 1860 | 0 | 1648 | 3960 | 207 | 0 | 267.5 | 61 | 1012.5 | 285 | 2 | 737.26
16:00 | 3231 | 882 | 1861 | 0 | 1674 | 3964 | 206 | 0 | 273 | 60 | 1011 | 212 | 2 | 643.67
16:30 | 3189.5 | 882.5 | 1803.5 | 0 | 1703 | 3935 | 206 | 0 | 276.5 | 61 | 1012 | 140.5 | 1.5 | 514.745
17:00 | 3148 | 883 | 1746 | 0 | 1732 | 3906 | 206 | 0 | 280 | 62 | 1013 | 69 | 1 | 385.82
17:30 | 3089.5 | 883 | 1650.5 | 0 | 1936.5 | 3866.5 | 206 | 0 | 336.5 | 63 | 1014.5 | 36 | 0.5 | 327.0875
18:00 | 3031 | 883 | 1555 | 0 | 2141 | 3827 | 206 | 0 | 393 | 64 | 1016 | 3 | 0 | 268.355
18:30 | 3096.5 | 883 | 1676.5 | 0 | 2368 | 4059 | 204.5 | 0 | 550.5 | 60 | 1059 | 1.5 | 9.5 | 364.81
19:00 | 3162 | 883 | 1798 | 0 | 2595 | 4291 | 203 | 0 | 708 | 56 | 1102 | 0 | 19 | 461.265
19:30 | 3135 | 788 | 1788 | 0 | 2338 | 4393 | 80 | 0 | 457 | 56 | 1114 | 0 | 18 | 426.885
20:00 | 3189 | 788 | 1809 | 0 | 2452 | 4424 | 160 | 0 | 499 | 60 | 1108 | 0 | 0 | 392.505
20:30 | 3251.5 | 788 | 1838 | 0 | 2476 | 4278 | 160 | 0 | 547 | 57 | 1106 | 0 | 3.5 | 386.775
21:00 | 3314 | 788 | 1867 | 0 | 2500 | 4132 | 160 | 0 | 595 | 54 | 1104 | 0 | 7 | 381.045
21:30 | 3320 | 787.5 | 1864 | 0 | 2440 | 4092 | 184 | 0 | 595 | 57 | 1106 | 0 | 8 | 402.5325
22:00 | 3326 | 787 | 1861 | 0 | 2380 | 4052 | 208 | 0 | 595 | 60 | 1108 | 0 | 9 | 424.02
22:30 | 3357 | 787 | 1844.5 | 0 | 2305.5 | 4010 | 189 | 0 | 519.5 | 61 | 1110 | 0 | 6 | 549.6025
23:00 | 3388 | 787 | 1828 | 0 | 2231 | 3968 | 170 | 0 | 444 | 62 | 1112 | 0 | 3 | 675.185
23:30 | 3366 | 787.5 | 1826 | 0 | 2049.5 | 3966 | 170 | 0 | 426 | 66 | 1106.5 | 0 | 3.5 | 819.39 |  |  | Max Temp. in Dhaka |  | 37.8°C
24:00 | 3344 | 788 | 1824 | 0 | 1868 | 3964 | 170 | 0 | 408 | 70 | 1101 | 0 | 4 | 963.595
Executive Engineer
Network Operation Division
Page 5 of 7
GAS
Oil
HVDC
COAL
HYDRO
SOLAR
Total Energy Gen 307.162 MKWHr Energy Not Served 3.873 MKWHr Energy Requirement 311.035 MKWHr
Note on X13: Author:

## Generation
2024-09-20
Si No | Unit | 1:00 | 2:00 | 3:00 | 4:00 | 5:00 | 6:00 | 7:00 | 8:00 | 9:00 | 10:00 | 11:00 | 12:00 | 13:00 | 14:00 | 15:00 | 16:00 | 17:00 | 18:00 | 18:30 | 19:00 | 19:30 | 20:00 | 21:00 | 22:00 | 23:00 | 24:00 | KWH
1 | Karnaphuli Hydro PP Unit-1, 2 & 3 | 130 | 129 | 128 | 128 | 127 | 127 | 129 | 130 | 130 | 130 | 130 | 130 | 130 | 129 | 128 | 126 | 126 | 126 |  | 123 |  | 80 | 80 | 128 | 130 | 130 | 2974696
2 | Karnaphuli Hydro PP Unit-4 & 5 | 80 | 80 | 80 | 80 | 80 | 80 | 80 | 80 | 80 | 80 | 80 | 80 | 80 | 80 | 80 | 80 | 80 | 80 |  | 80 | 80 | 80 | 80 | 80 | 40 | 40 | 1880000
3 | Chattogram TPP-1 | 108 | 110 | 105 | 105 | 105 | 105 | 110 | 106 | 105 | 110 | 105 | 100 | 100 | 100 | 102 | 100 | 105 | 106 |  | 103 |  |  | 107 | 110 | 108 | 105 | 2300000
4 | Chattogram TPP-2
5 | Raozan 25 MW PP | [10 empty] | 6 | 8 | 8 | 8 | 8 | 8 | 8 | 15 |  | 25 | 8 | 8 | 8 | 8 | 8 | 8 | 137779
| Teknaf 20MW PP (Solartech) |  |  |  |  | 0 | 1 | 5 | 11 |  | 18 | 19 | 17 | 18 | 14 | 10 | 8 | 3 | [9 empty] | 127840
6 | Sikalbaha 225MW CCPP (Gas)
7 | Sikalbaha 225MW CCPP(Oil)
8
9 | Sikalbaha 150MW GTPP
10 | Sikalbaha 150MW GTPP(Oil)
| Dohazari -Kalaish 100 MW Peaking | 68 | 63 | 68 | 68 | 68 | 53 | 17 | [12 empty] | 51 | 8 | [5 empty] | 481642
12 | Hathazari 100 MW peaking PP | 71 | 71 | 71 | 71 | 71 | 71 |  |  |  |  | 3 | 62 | 74 | 71 | 73 | 65 | 67 | 74 |  | 75 | 8 | 8 | 8 | 8 | 8 | 8 | 1019220
| Sikalbaha 105 MW PP (Baraka Sikalbaha) | 85 | 85 | 85 | 85 | 85 | 85 | 17 | 17 | 17 | 17 | 17 | 17 | 24 | 34 | 34 | 34 | 34 | 34 |  | 51 | 17 | 17 | 36 | 51 | 55 | 68 | 1195999
Daudkandi 200 MW PP (B.Trac)
14 | Titas 50 MW Peaking PP | 35 | 35 | 35 | 35 | 35 | 35 |  |  |  |  | 10 | 28 | 28 | 28 | 28 | 28 | 28 | 28 |  | 28 | 28 | 28 | 28 | 28 | 28 | 28 | 603600
15 | 210 MW Siddhirgonj TPP
16 | Siddhirgonj 2*120 MW GTPP
17 | Siddhirganj 335 MW CCPP | 286 | 280 | 280 | 270 | 250 | 230 | 235 | 242 | 273 | 286 | 299 | 308 | 282 | 292 | 305 | 305 | 300 | 250 |  | 302 | 305 | 305 | 305 | 303 | 305 | 285 | 6823894
18 | Kodda 300 MW PP Unit-2 (Summit) | 110 | 97 | 97 | 97 | 95 | 97 | 97 | 97 | 97 | 97 | 97 | 97 | 62 | 45 | 45 | 45 | 55 | 97 |  | 112 | 145 | 145 | 148 | 145 | 148 | 112 | 2353527
19 | Ashuganj 195 MW PP (APSCL-United) | 187 | 187 | 187 | 187 | 187 | 187 | 187 | 187 | 185 | 185 | 185 | 185 | 184 | 184 | 184 | 184 | 182 | 185 |  | 182 | 182 | 182 | 184 | 184 | 185 | 185 | 4449455
20 | Ghorasal TPP (Unit-1&2)
21 | Ghorasal Repowered CCPP:Unit-3 (GT
22 | Ghorasal Repowered CCPP Unit-4
23 | Ghorasal TPP Unit-5
24 | Ghorasal 6
25 | Ghorasal 365 MW CCPP Unit-7
26 | SS Power I | 605 | 608 | 612 | 609 | 610 | 609 | 610 | 612 | 551 | 550 | 600 | 611 | 610 | 605 | 605 | 607 | 607 | 580 |  | 608 | 621 | 606 | 570 | 551 | 572 | 612 | 14296362
28 | Ashuganj TPP Unit- 3
29 | Ashuganj TPP Unit- 4
30 | Ashuganj TPP Unit- 5
32 | Ashuganj 50 MW PP | 34 | 34 | 34 | 34 | 34 | 34 | 33 | 33 | 33 | 34 | 33 | 33 | 33 | 32 | 31 | 31 | 31 | 31 |  | 33 | 33 | 33 | 33 | 33 | 33 | 34 | 792720
33 | Ashuganj 225 MW CCPP | 210 | 211 | 213 | 206 | 209 | 212 | 211 | 213 | 208 | 203 | 208 | 197 | 207 | 206 | 203 | 205 | 209 | 188 |  | 209 | 204 | 205 | 205 | 210 | 199 | 208 | 5023000
34 | Ashuganj 450 MW CCPP(South)
| Ashuganj 450 MW CCPP(North) | 330 | 310 | 310 | 320 | 310 | 280 | 285 | 350 | 290 | 335 | 310 | 325 | 310 | 305 | 330 | 310 | 285 | 320 |  | 285 | 330 | 325 | 325 | 310 | 330 | 320 | 7923400
| Ashuganj 420 MW CCPP(East) | 340 | 325 | 325 | 315 | 315 | 285 | 285 | 285 | 285 | 375 | 325 | 370 | 320 | 340 | 330 | 320 | 290 | 320 |  | 285 | 320 | 310 | 330 | 330 | 375 | 325 | 7866000
35 | Ashuganj 55 MW PP (Precision) | 48 | 52 | 52 | 52 | 52 | 52 | 52 | 52 | 51 | 50 | 49 | 48 | 43 | 43 | 38 | 37 | 36 | 39 |  | 42 | 42 | 43 | 43 | 44 | 45 | 46 | 1104480
36 | Chandpur 150 MW CCPP | 50 | 50 | 50 | 50 | 50 | 75 | 75 | 50 | 50 | 50 | 50 | 50 | 50 | 50 | 50 | 50 | 70 | 50 |  | 50 | 70 | 70 | 70 | 75 | 75 | 75 | 1385540
37 | Tongi 80 MW GTPP
38 | Haripur GTPP
39 | Haripur 412 MW CCPP | 400 | 401 | 401 | 400 | 401 | 401 | 361 | 361 | 363 | 378 | 400 | 398 | 394 | 377 | 389 | 390 | 388 | 303 |  | 402 | 393 | 397 | 399 | 399 | 396 | 400 | 9396000
Meghnaghat Unique power
Summit Meghanghat-2 589 MW(Gas)
40 | Meghnaghat 450 MW CCPP(MPL) | 450 | 450 | 450 | 450 | 450 | 450 | 450 | 450 | 370 | 450 | 450 | 450 | 450 | 450 | 450 | 450 | 450 | 320 |  | 450 | 450 | 450 | 450 | 450 | 450 | 450 | 9949000
41 | Haripur 360 MW CCPP(HPL)
42 | RPCL 210MW CCPP | 11 | 11 | 11 | 11 | 11 | 11 | 11 | 5 | 5 | 5 | 5 | 8 | 8 | 9 | 12 | 15 | 15 | 15 |  | 15 | 16 | 17 | 18 | 18 | 18 | 18 | 264000
43 | Sutiakhali 50 MW Solar PP | [5 empty] | 0 | 10 | 25 | 35 | 46 | 50 | 32 | 49 | 25 | 30 | 20 | 3 | 0 | [8 empty] | 345190
44 | Fenchugonj CCPP Phase-1 | 40 | 40 | 40 | 40 | 40 | 40 | 40 | 40 | 39 | 39 | 39 | 39 | 38 | 38 | 38 | 38 | 37 | 38 |  | 38 | 41 | 41 | 39 | 39 | 39 | 39 | 983000
45 | Fenchugonj CCPP Phase-2
46 | Shajibazar 330 MW CCPP
47 | Shahjibazar GTPP Unit- 8 & 9 | 30 | 30 | 30 | 30 | 30 | 31 | 31 | 30 | 29 | 29 | 29 | 28 | 30 | 28 | 28 | 28 | 29 | 28 |  | 30 | 30 | 30 | 30 | 30 | 28 | 29 | 706272
48 | Shahjibazar 86 MW PP (Shahjibazar) | 86 | 86 | 86 | 86 | 86 | 86 | 86 | 86 | 85 | 82 | 82 | 84 | 83 | 82 | 82 | 82 | 83 | 83 |  | 83 | 83 | 84 | 84 | 84 | 84 | 84 | 1991040
Shahjibazar 100 MW GTPP
49 | Shahjibazar 50MW PP (EPL)
50 | Sylhet 225 MW CCPP | 205 | 204 | 208 | 208 | 207 | 208 | 207 | 209 | 204 | 203 | 202 | 200 | 199 | 197 | 200 | 200 | 200 | 198 |  | 204 | 202 | 202 | 200 | 201 | 202 | 202 | 5102260
51 | Sylhet 20 MW GTPP
52 | Sylhet 50 MW PP (EPL)
53 | Sylhet 10MW PP (Desh)
54 | Hobiganj 11 MW PP Cofidence-E | [6 empty] | 5 | 5 | 5 | 5 | 5 | 5 | 5 | 5 | 5 | 5 | 5 | 2 |  | 2 | 2 | 2 | 2 | 2 | 2 | 2 | 69552
55 | Fenchugonj 51 MW PP (Barakatullah) | 47 | 47 | 47 | 47 | 47 | 47 | 47 | 47 | 47 | 47 | 47 | 45 | 46 | 46 | 46 | 45 | 46 | 46 |  | 49 | 49 | 49 | 50 | 50 | 50 | 50 | 1111200
56 | Shahjahanulla 25 MW PP | 12 | 12 | 12 | 12 | 12 | 12 | 12 | 12 | 12 |  | 11 | 11 | 10 | 10 | 10 | 10 | 11 | 12 |  | 12 | 12 | 12 | 12 | 12 | 12 | 12 | 254544
57 | Bibiana-II 341 MW CCPP (Summit) | 300 | 285 | 290 | 285 | 295 | 290 | 275 | 280 | 285 | 300 | 295 | 300 | 300 | 280 | 295 | 300 | 295 | 280 |  | 285 | 290 | 275 | 290 | 290 | 295 | 290 | 7049500
| Bibiyana South 400 MW | 346 | 346 | 346 | 346 | 346 | 346 | 346 | 346 | 366 | 356 | 346 | 346 | 346 | 356 | 356 | 346 | 325 | 352 |  | 346 | 365 | 354 | 346 | 346 | 356 | 346 | 8395100
58 | Nababganj 55 MW PP (Southern power ) | 0 | 35 | 35 | 35 | 35 | 35 |  |  |  |  | 17 | 35 | 35 | 35 | 35 | 35 | 35 | 35 |  | 55 | 55 | 55 | 55 | 35 | 35 |  | 667855
59 | Tangail Palli Power Gen 22 MW | 6 | 3 | 1 | 6 | 6 | 6 | 6 | 6 | 6 | 6 | 6 | 6 | 6 | 6 | 6 | 6 | 8 | 11 |  | 18 | 18 | 18 | 18 | 18 | 18 | 12 | 214080
60 | Barabkunda 22 MW PP (Regent)
61 | Narshingdi 22 MW PP (Doreen)
62 | Tangail 22 MW PP (Doreen)
63 | Impoprt (Tripura) | 84 | 78 | 76 | 76 | 76 | 72 | 72 | 68 | 62 | 64 | 64 | 62 | 62 | 60 | 62 | 60 | 62 | 64 |  | 56 | 56 | 60 | 54 | 60 | 62 | 70 | 1567680
64 | Malancha, Ctg. EPZ (United) | 36 | 36 | 36 | 36 | 39 | 39 | 35 | 37 | 36 | 36 | 36 | 36 | 37 | 37 | 36 | 36 | 30 | 28 |  | 32 | 0 | 0 | 40 | 42 | 42 | 42 | 840960
65 | Feni 22 MW PP (Doreen)
66 | Feni 11 MW PP (Doreen)
67 | Jangalia 33 MW PP (Summit)
68 | Cumilla 25 MW PP (Summit) | 17 | 17 | 17 | 17 | 17 | 17 | 17 | 17 | 17 | 17 | 5 | 17 | 17 | 17 | 17 | 17 | 17 | 17 |  | 17 | 17 | 17 | 17 | 17 | 17 | 17 | 404550
69 | Summit Ashulia | 16 | 16 | 16 | 16 | 16 | 16 | 16 |  |  | 16 | 17 | 17 | 17 | 19 | 19 | 16 | 19 | 19 |  | 19 | 19 | 19 | 19 | 21 | 21 | 21 | 405600
70 | Summit Madhabdi | 21 | 21 | 21 | 21 | 21 | 21 | 21 | 21 | 21 | 21 | 21 | 21 | 21 | 21 | 21 | 21 | [10 empty] | 342000
71 | Maona 33 MW PP(Summit) | 33 | 33 | 33 | 33 | 33 | 33 | 33 | 33 | 33 | 30 | 30 | 30 | 30 | 30 | 30 | 30 | 30 | 30 |  | 30 | 30 | 30 | 30 | 30 | 30 | 33 | 773200
72 | Rupganj 33 MW PP(Summit) | 11 | 11 | 11 | 11 | 12 | 12 | 12 | 12 | 12 |  | 13 | 13 | 14 | 15 | 15 | 15 | 15 | 15 |  | 15 | 15 | 15 | 15 | 16 | 15 | 21 | 320000
73 | Ghorashal 108 MW PP (Regent)
| Feni Lanka Power | 106 | 106 | 106 | 106 | 106 | 106 | 106 | 88 | 52 | 52 | 106 | 106 | 106 | 106 | 106 | 106 | 106 | 106 |  | 106 | 106 | 106 | 52 | 52 | 52 | 52 | 2236680
| Chowmuhani 113 MW | 84 | 83 | 84 | 83 | 84 | 83 | 84 | 79 | 75 | 75 | 75 | 74 | 78 | 84 | 84 | 88 | 83 | 89 |  | 92 | 85 | 85 | 64 | 64 | 64 | 83 | 1961400
| Manikgonj 162MW PP(MPGL) | 72 | 72 | 72 | 72 | 72 | 72 | 72 | 72 | 72 | 54 | 54 | 54 | 54 | 54 | 54 | 54 | 54 | 126 |  | 162 | 162 | 162 | 162 | 126 | 72 | 72 | 1964160
77 | Siddhirganj 100 PP(Dutch Bangla)
78 | Gazipur 52 MW PP | 8 | 0 |  |  |  |  | 2 | 8 | 11 | 16 | 16 | 16 | 16 | 16 | 16 | 8 | 8 | 25 |  | 25 | 25 | 25 | 25 | 25 | 16 | 8 | 273600
79 | Kodda 150 MW PP | 140 | 140 | 78 | 64 | 64 | 64 | 64 | 64 | 64 | 64 | 64 | 95 | 95 | 95 | 79 | 79 | 79 | 125 |  | 142 | 141 | 142 | 142 | 142 | 142 | 142 | 2376000
80 | Jamalpur 95 MW PP(Powerpac)
81 | Jangalia 52 MW PP (Lakdanavi) | 42 | 42 | 42 | 24 | 24 | 24 | 24 | 24 | 24 | 25 | 25 | 25 | 25 | 24 | 24 | 16 | 16 | 20 |  | 41 | 41 | 41 | 41 | 41 | 41 | 41 | 706157
| Gazipur 100 MW PP | 35 | 17 | 17 | 17 | 17 | 17 | 17 | 17 | 35 | 35 | 35 | 35 | 35 | 35 | 35 | 35 | 35 | 35 |  | 105 | 105 | 105 | 105 | 105 | 88 | 35 | 1060800
| Kaptai 7 MW Solar PP | [5 empty] | 0 | 1 | 2 | 3 | 4 | 5 | 5 | 4 | 3 | 2 | 1 | [10 empty] | 31582
| Jodiac Power | 54 | 54 | 54 | 54 | 54 | 54 | 17 | [10 empty] | 8 |  | 17 | [6 empty] | 423388
| Karnaphuli Power Ltd. | 110 | 110 | 110 | 110 | 110 | 110 | 110 | 92 | 51 | 34 | 34 | 34 | 61 | 68 | 74 | 110 | 110 | 110 |  | 110 | 17 | 37 | 70 | 107 | 110 | 110 | 2159482
82 | Madanganj 102 PP(Summit)
83 | Pagla (DPA )
84 | B.Baria (Aggreko) 85MW
85 | Keraniganj 100 MW PP (Powerpac) | 13 | 13 | 13 | 13 | 13 | 13 | [6 empty] | 12 | 12 | 12 | 12 | 12 | 13 |  | 13 | 13 | 13 | 13 | 13 | 13 | 13 | 205000
86 | Meghnaghat CCPP ( Summit)
87 | Meghnaghat 100 MW(IEL)
| Meghnaghat 104 MW PP (OPCL) | 51 | 51 | 51 | 51 | 51 | 51 | 51 | 50 | 17 | 17 | 24 | 47 | 50 | 50 | 50 | 50 | 50 | 50 |  | 50 | 50 | 50 | 51 | 51 | 51 | 51 | 1135680
88 | Ghorashal 78.5 MW PP(MAX)
90 | Ashuganj 53MW PP (United)
91 | Juldah 100 MW Unit-1 (Acorn)
92 | Fenchuganj 44 MW (Energyprima) | 25 | 30 | 32 | 32 | 32 | 32 | 29 | 32 | 32 | 32 | 32 | 32 | 35 | 35 | 34 | 34 | 34 | 34 |  | 34 | 31 | 31 | 31 | 32 | 32 | 32 | 764568
93 | Ashuganj 51 MW PP (Midland) | 51 | 51 | 51 | 51 | 51 | 51 | 51 | 51 | 51 | 51 | 51 | 51 | 51 | 51 | 51 | 51 | 51 | 51 |  | 51 | 51 | 51 | 51 | 51 | 51 | 51 | 1045556
94 | Gagnagar 102 MW PP (Digital Power) | 24 | 24 | 24 | 24 | 24 | 24 | 24 | 24 | 8 | 8 | 8 | 8 | 8 | 8 | 8 | 8 | 8 | 8 |  | 55 | 65 | 81 | 97 | 90 | 97 | 40 | 732384
95 | Patenga 50MW PP (Baraka) | 19 | 19 | 19 | 19 | 19 | 19 | [20 empty] | 124800
96 | Chattogram 108 MW PP (ECPV) | 30 | 25 | 25 | 25 | 25 | 25 | 25 |  |  |  | 0 | 29 | 38 | 38 | 38 | 37 | 37 | 44 |  | 46 |  |  |  | 5 | 12 | 12 | 536640
97 | katpotti 52 MW
98 | Bosila 108 MW PP(CLC)
99 | Madanganj-55 MW PP(Summit) | 55 | 55 | 55 | 55 | 55 | 55 | 55 | 15 | 15 | 15 | 20 | 55 | 55 | 55 | 55 | 55 | 55 | 55 |  | 55 | 30 | 30 | 30 | 30 | 30 | 30 | 1079771
100 | Manikganj 55 MW PP (Northern) | 35 | 0 | [7 empty] | 11 | 35 | 35 | 35 | 35 | 35 | 35 | 35 | 55 |  | 55 | 55 | 55 | 55 | 55 | 55 | 35 | 664655
101 | Kushiara 163 MW CCPP (KP) | [26 empty] | 0
102 | Sarishabari 3 MW Solar Plant | [5 empty] | 0 | 0 | 0 | 2 | 2 | 2 | 2 | 2 | 2 | 1 | 1 | 0 | [9 empty] | 14550
103 | Kamalaghat 54 MW PP(Banco Energy) | 17 | 17 | 17 | 17 | 17 | 17 | 17 | 17 | 17 | 17 | 17 | 17 | 35 | 35 | 35 | 35 | 35 | 35 |  | 54 | 54 | 54 | 54 | 17 | 17 | 17 | 648360
104 | Keranigonj 300 MW PP (APR)
105 | Bramhangoan 100 MW PP (Aggreko)
106 | Mymensingh 200 MW PP (United) | 95 | 96 | 95 | 95 | 95 | 95 | 123 | 124 | 124 | 123 | 118 | 118 | 124 | 129 | 127 | 122 | 129 | 132 |  | 159 | 159 | 159 | 160 | 159 | 159 | 159 | 2980800
112 | Aurahati 100MW PP (Aggreko)
114 | Kodda 149 MW PP Unit-1 (Summit) | 36 | 34 | 34 | 34 | 36 | 34 | 36 | 34 | 35 | 34 | 36 | 51 | 50 | 50 | 49 | 49 | 49 | 51 |  | 51 | 51 | 50 | 53 | 28 | 17 | 17 | 963504
115 | Juldah 100 MW PP Unit-3 (Acorn) | 25 | 25 | 25 | 25 | 12 | 12 | 12 | 12 | 12 | 12 | 25 | 25 | 25 | 25 | 25 | 25 | 25 | 37 |  | 37 | 12 | 25 | 37 | 37 | 25 | 25 | 545280
116 | Chandpur 200 MW (Desh energy) | 104 | 104 | 104 | 103 | 104 | 104 | 103 | 103 | 103 | 103 | 103 | 103 | 103 | 103 | 103 | 102 | 122 | 180 |  | 188 | 200 | 200 | 155 | 155 | 100 | 119 | 2951040
117 | Ashuganj 150 MW PP (Midland) | 113 | 113 | 108 | 100 | 62 | 90 | 90 | 50 | 24 | 32 | 42 | 60 | 62 | 62 | 60 | 64 | 67 | 68 |  | 80 | 97 | 99 | 97 | 100 | 102 | 102 | 1888509
118 | Bibiyana-III 400 MW CCPP | 317 | 317 | 317 | 317 | 317 | 317 | 317 | 317 | 323 | 330 | 330 | 330 | 330 | 325 | 280 | 289 | 287 | 287 |  | 292 | 290 | 311 | 317 | 323 | 363 | 361 | 7942000
| Jamalpur 115 MW PP (United) | 53 | 53 | 54 | 54 | 54 | 54 | 72 | 72 | 71 | 71 | 70 | 71 | 70 | 70 | 70 | 70 | 79 | 61 |  | 89 | 89 | 89 | 90 | 90 | 90 | 90 | 1683600
| Anwara 300 MW PP (United) | 52 | 52 | 52 | 52 | 52 | 52 | 15 | 15 | 15 | 15 | 15 | 15 | 65 | 65 | 95 | 103 | 104 | 105 |  | 52 | 15 | 49 | 52 | 52 | 52 | 52 | 1216909
| Juldah unit-2 (Acorn) | 24 | 24 | 24 | 24 | 24 | 24 | 12 | 12 | 12 | 12 | 24 | 24 | 24 | 24 | 24 | 24 | 24 | 37 |  | 37 | 12 | 31 | 37 | 37 | 36 | 24 | 600960
| Anlima Energy Ltd. | 108 | 108 | 108 | 108 | 108 | 108 | 17 | [10 empty] | 5 |  | 10 | [6 empty] | 759000
| Bhairob 54.5 MW | 17 | 17 | 17 | 17 | 17 | 17 | 17 | 5 | 17 | 17 | 17 | 17 | 17 | 17 | 16 | 17 | 17 | 17 |  | 17 | 17 | 32 | 35 | 35 | 35 | 20 | 482040
| Spectra Solar Plant Ltd. | [5 empty] | 0 | 5 | 14 | 23 | 11 | 24 | 24 | 24 | 24 | 22 | 12 | 4 | 0 | [8 empty] | 195490
| Chandpur 115(Doreen) | 48 | 50 | 49 | 49 | 50 | 49 | 50 | 49 | 48 | 49 | 48 | 49 | 49 | 63 | 64 | 83 | 78 | 71 |  | 73 | 72 | 68 | 72 | 66 | 56 | 50 | 1397760
| Kanchan Purbachal Power Generation Ltd. | 17 | 17 | 17 | 17 | 17 | 17 | 17 | 17 | 17 | [6 empty] | 0 | 16 | 17 |  | 18 | 35 | 35 | 35 | 35 | 35 |  | 377640
| Mirsharai 150 MW (Oil) | 17 | 17 | 17 | 17 | 17 | 17 | 17 | 17 | 17 | 17 | 36 | 36 | 36 | 36 | 17 | 17 | 17 | 21 |  | 163 | 17 | 65 | 163 | 163 | 17 | 17 | 896581
Mirsharai 150 MW (Gas)
| Cox's Bazar Wind | 0 | 0 | 0 | 0 | 0 | 0 | 0 | 0 | 0 | 0 | 0 | 0 | 2 | 3 | 2 | 2 | 1 | 0 |  | 19 | 18 | 0 | 7 | 9 | 3 | 4 | 34080
| Sonagazi 75 MW Solar Plant | [5 empty] | 1 | 6 | 17 | 21 | 54 | 58 | 67 | 49 | 59 | 45 | 26 | 8 | 1 | [8 empty] | 430309
| Matarbari 2*600 MW (CPGCL) | 761 | 764 | 757 | 757 | 757 | 756 | 757 | 758 | 760 | 757 | 756 | 760 | 757 | 758 | 758 | 754 | 730 | 756 |  | 753 | 758 | 757 | 757 | 758 | 760 | 756 | 18254545
Meghnaghat (Reliance) 718MW CCPP
120
121 | Eastern Zone Total | 7686 | 7589 | 7527 | 7464 | 7403 | 7355 | 6936 | 6806 | 6538 | 6799 | 7001 | 7319 | 7342 | 7328 | 7316 | 7282 | 7184 | 7254 |  | 8053 | 7417 | 7610 | 7838 | 7811 | 7609 | 7347 | 177636997
122
123
124 | Khulna 60MW
manik
125 | Khulna 115 PP MW (KPCL-2)
126 | Khulna 330 MW CCPP (GAS)
127 | Khulna 330 MW CCPP (OIL)
128 | Khulna (Aggreeco) 55MW
| Faridpur 50 MW Peaking PP | 31 | 31 | 31 | 26 | 3 | 0 | [11 empty] | 25 |  | 38 | 43 | 36 | 36 | 36 | 36 |  | 326880
Khulna 225 MW CCPP
129 | Kulna 225 MW CCPP (GAS)
130 | Rupsha 105 MW PP (Orion rupsha) | 70 | 70 | 54 | 54 | 71 | 35 | [11 empty] | 17 |  | 52 | 54 | 53 | 53 | 53 | 53 | 52 | 686400
131 | Mongla Orion 100 MW Solar PP | [6 empty] | 17 | 41 | 63 | 79 | 89 | 94 | 90 | 69 | 60 | 39 | 11 | 1 | [8 empty] | 648720
132 | Rampal 1320 MW (BIFPCL) | 1159 | 1158 | 1163 | 1111 | 1118 | 1021 | 1012 | 1012 | 1013 | 1008 | 1012 | 1012 | 1012 | 1013 | 1109 | 1113 | 1140 | 1080 |  | 1240 | 1240 | 1240 | 1132 | 1094 | 1066 | 1026 | 26210910
133 | United Payra Power Ltd. | 17 | 17 | 17 | 17 | 0 | [12 empty] | 10 |  | 17 | 17 | 17 | 17 |  |  |  | 168000
| Bhola Nutan Biddut BD LTD (GAS) | 220 | 220 | 220 | 220 | 220 | 180 | 180 | 180 | 180 | 180 | 180 | 180 | 220 | 180 | 220 | 220 | 180 | 180 |  | 220 | 220 | 220 | 220 | 220 | 180 | 180 | 5064650
Bhola Nutan Biddut BD LTD (OIL)
| Barisal 110 MW PP (Summit ) | 48 | 96 | 110 | 110 | 110 | 0 | [11 empty] | 16 |  | 32 | 16 | 16 | 16 | 16 | 16 | 16 | 646272
Barisal GT PP Unit-1& 2
136 | Barisal 307 MW | 250 | 250 | 250 | 250 | 250 | 250 | 250 | 250 | 200 | 200 | 200 | 200 | 250 | 200 | 200 | 200 | 200 | 211 |  | 250 | 260 | 307 | 264 | 240 | 200 | 200 | 5672000
137 | Barisal 1 MW Solar Plant | [6 empty] | 0 | 0 | 0 | 0 | 0 | 0 | 0 | 0 | 0 | 0 | 0 | [9 empty] | 3423
Bhola 95 MW PP (Aggreko)
140 | Bhola 225 MW CCPP | 130 | 130 | 130 | 130 | 130 | 103 | 103 | 110 | 110 | 110 | 110 | 110 | 80 | 80 | 130 | 130 | 130 | 130 |  | 130 | 130 | 130 | 130 | 130 | 80 | 80 | 2801000
141 | Bhola 33 MW PP (Venture) | 9 | 9 | 10 | 9 | 10 | 10 | 10 | 10 | 9 | 8 | 7 | 7 | 9 | 10 | 9 | 8 | 9 | 9 |  | 10 | 10 | 10 | 10 | 0 | 0 | 0 | 199000
142 | Noapara 100 MW PP (Bangla Trac)
143 | Noapara 40 MW PP (Khanjahan Ali)
144 | Gopalganj 100 MW Peaking PP
145 | Bheramara GTPP Unit-3
146 | Madhumati 100 MW PP | 50 | 50 | 50 | 50 | 15 | 0 | [11 empty] | 15 |  | 15 | 15 | 15 | 65 | 32 | 32 |  | 454896
147 | Bheramara HVDC | 885 | 871 | 870 | 871 | 871 | 870 | 870 | 878 | 883 | 883 | 883 | 883 | 883 | 882 | 882 | 882 | 883 | 883 |  | 883 | 788 | 788 | 788 | 787 | 787 | 788 | 20667636
148 | Bheramara 410 MW CCPP | 140 | 143 | 149 | 152 | 155 | 160 | 165 | 170 | 187 | 187 | 186 | 181 | 181 | 182 | 175 | 175 | 175 | 175 |  | 165 | 125 | 177 | 179 | 181 | 194 | 218 | 4243392
149 | Payra 1320 MW | 1244 | 1244 | 1244 | 1244 | 1244 | 1244 | 1244 | 1180 | 1040 | 1040 | 1030 | 1030 | 1040 | 1020 | 1020 | 1020 | 960 | 930 |  | 1170 | 1244 | 1244 | 1140 | 1140 | 1100 | 1100 | 29013600
150
151 | Barapukuria TPP Unit-1 | 61 | 60 | 57 | 58 | 58 | 60 | 60 | 60 | 60 | 60 | 61 | 60 | 60 | 60 | 59 | 60 | 59 | 60 |  | 60 | 60 | 60 | 59 | 59 | 60 | 60 | 1374981
152 | Barapukuria TPP Unit-2
153 | Barapukuria 275 MW TPP Unit-3 | 210 | 210 | 210 | 210 | 210 | 210 | 210 | 210 | 210 | 210 | 210 | 210 | 210 | 210 | 205 | 210 | 210 | 210 |  | 210 | 210 | 210 | 210 | 210 | 210 | 210 | 5107000
156 | Baghabari 71 MW GTPP
Baghabari 100 MW GTPP
| Baghabari 50 MW Peaking PP | 37 | 37 | 37 | 37 | 37 | 37 | [6 empty] | 29 | 34 | 35 | 35 | 35 | 35 |  | 37 | 37 | 37 | 37 | 37 | 37 | 37 | 661561
| Sirajgonj 6.55 MW Solar | [5 empty] | 0 | 0 | 2 | 3 | 4 | 5 | 5 | 5 | 4 | 4 | 2 | 0 | [9 empty] | 39360
157 | Sirajganj 68 MW Solar Park | [6 empty] | 9 | 28 | 44 | 57 | 63 | 67 | 62 | 46 | 44 | 25 | 7 | [9 empty] | 456000
158 | Sirajgonj 225MW CCPP Unit-1 (Gas) | 181 | 182 | 182 | 182 | 182 | 182 | 182 | 182 | 140 | 143 | 170 | 182 | 183 | 150 | 174 | 180 | 170 | 140 |  | 173 | 181 | 182 | 181 | 182 | 182 | 182 | 4267545
Sirajgonj 225MW CCPP Unit-1(Oil)
Sirajgonj 225 MW CCPP Unit-2 (Gas)
159 | Sirajgonj 225 MW CCPP Unit-2 (Oil)
Sirajgonj 225MW CCPP Unit-3 (Gas)
Sirajgonj 225MW CCPP Unit-3 (Oil)
160 | Sirajgonj 400 MW CCPP Unit-4 | 414 | 414 | 414 | 414 | 414 | 350 | 350 | 350 | 350 | 394 | 414 | 414 | 414 | 340 | 414 | 414 | 350 | 300 |  | 360 | 380 | 414 | 414 | 414 | 414 | 414 | 9399054
161 | Sirajgonj 400MW CCPP Unit-4 (Oil)
162 | Bera 70 MW Peaking PP | 24 | 18 | 0 | [12 empty] | 3 | 4 | 20 |  | 23 | 23 | 30 | 28 | 28 | 24 | 24 | 196735
163 | Bogra 22 MW PP (GBB)
164 | Bogura 20 MW PP (Energyprima)
165 | Ullapara 11 MW PP (Summit) | 8 | 8 | 8 | 8 | 8 | 8 | 8 | 5 | 5 | 5 | 5 | 5 | 5 | 5 | 5 | 5 | 5 | 5 |  | 5 | 5 | 5 | 5 | 8 | 8 | 11 | 163494
166 | Amnura 50 MW PP(Sinha) | [26 empty] | 0
167 | Katakhali 50 MW PP (Northern)
168 | Katakhali 50 MW Peaking PP | 27 | 27 | 27 | 27 | 14 | 14 | [6 empty] | 6 | 14 | 21 | 31 | 35 | 35 |  | 38 | 38 | 39 | 39 | 39 | 38 | 38 | 426065
169 | Santahar 50 MW Peaking PP | 22 | 22 | 22 | 22 | 22 | 0 | [8 empty] | 9 | 15 | 15 | 30 |  | 30 | 30 | 30 | 30 | 30 | 30 | 30 | 342077
170 | Natore 52 MW PP (Rajlanka) | [26 empty] | 0
171 | Chapainawabganj 100 MW Peaking PP | [19 empty] | 83 | 84 | 84 | 84 | 84 | 84 | 84 | 512736
Baghabari 200 MW PP (Paramount)
172 | Bagura 113 MW PP (Confidence)-2 | 35 | 35 | 35 | 35 | 35 | 35 | 35 | 35 | 50 | 50 | 70 | 70 | 70 | 70 | 70 | 73 | 73 | 73 |  | 108 | 113 | 113 | 113 | 113 | 113 | 50 | 1655232
173 | Confidence Power Bogura Unit-1 113 MW | 113 | 113 | 95 | 95 | 95 | 95 | 95 | 35 | 35 | 50 | 95 | 95 | 95 | 95 | 95 | 95 | 95 | 113 |  | 113 | 113 | 113 | 113 | 113 | 113 | 113 | 2310912
175 | Rangpur 20 MW GTPP | 0 | 0 | 0 | 0 | 0 | 0 | 0 | 0 | 0 | 0 | 0 | 0 | 0 | 0 | 0 | 0 | 0 | 0 |  | 0 | 0 | 0 | 0 | 0 | 0 | 0
176 | Saidpur 20 MW GTPP | 0 | 0 | 0 | 0 | 0 | 0 | 0 | 0 | 0 | 0 | 0 | 0 | 0 | 0 | 0 | 0 | 0 | 0 |  | 0 | 0 | 0 | 0 | 0 | 0 | 0
177 | Rangpur 113 MW PP (Confidence) | 105 | 105 | 105 | 105 | 105 | 105 | 91 | 70 | 49 | 34 | 34 | 34 | 34 | 34 | 34 | 34 | 34 | 91 |  | 105 | 105 | 106 | 106 | 106 | 100 | 105 | 1822012
178 | Sympa Solar Power 8MW | [5 empty] | 0 | 0 | 1 | 3 | 5 | 8 | 7 | 4 | 6 | 5 | 3 | 1 | 0 | [8 empty] | 47219
| Energypac Power Venture Thakurgaon Ltd. | 115 | 115 | 115 | 115 | 115 | 115 | 115 | 115 | 55 | 55 | 115 | 75 | 75 | 75 | 36 | 36 | 36 | 54 |  | 95 | 95 | 95 | 110 | 115 | 115 | 75 | 2183232
| Intraco Solar 30 MW | [5 empty] | 0 | 6 | 15 | 24 | 31 | 35 | 35 | 34 | 29 | 19 | 9 | 7 | 0 | [8 empty] | 253289
178 | Adani Power Jharkhanda Ltd | 1011 | 1008 | 1011 | 1011 | 1013 | 1013 | 1016 | 1016 | 1016 | 1013 | 1014 | 1018 | 1012 | 1014 | 1014 | 1011 | 1013 | 1016 |  | 1102 | 1114 | 1108 | 1104 | 1108 | 1112 | 1101 | 24933607
| Teesta Solar Limited |  |  |  |  | 0 | 2 | 34 | 91 | 140 | 168 | 137 | 151 | 192 | 176 | 101 | 58 | 22 | 1 | [8 empty] | 1334440