## Forecast
[5 empty] | Power Grid Bangladesh PLC. | [10 empty] | QF-LDC-07
|  |  | Report on Forecasted Generation & Demand of National Grid on | [6 empty] | 2024-09-26 | Thursday
|  | Date (day): | 2024-09-26 |  | Thursday
| Probable Maximum |  | Generation : |  | (a) At Day Peak Hour : | 14646.6 | MW |  |  | (b) At Evening Peak Hour : |  | 16122 | MW
Sl. | [6 empty] | Present | Actual Generation |  | Forecasted Available Gen. on |  | Ev. Peak Gen.Shortage |  | Plants under |  | Probable
No. | Name of the Power Station |  | Fuel | Producer | Installed Capacity |  | Capacity | On | 2024-09-25 | 2024-09-26 | during | for Fuel | for plant. S/D | Shut down (date)/ |  | Start up
[8 empty] | Day Peak | Ev. Peak | Day Peak | Ev. Peak | Limitation | M/C Problem | Remarks |  | Date
[5 empty] | Unit No. X Capacity | MW | MW | MW | MW | MW | MW | MW | MW
1 | Ghorasal Repowered CCPP:Unit-3 (GT |  | Gas | PDB | 1*260 | 260 | 260 | 0 | 0 | 0 | 0 |  | 260 | Under maint.
2 | Ghorasal Repowered CCPP Unit-4 |  | Gas | PDB | 1*210 | 210 | 180 | 0 | 0 | 0 | 0 | 180 |  | Gas shortage
| Ghorasal TPP Unit-5 |  | Gas | PDB | 1*210 | 210 | 190 | 0 | 0 | 0 | 0 | 190 |  | Gas shortage
3 | Ghorasal 365 MW CCPP Unit-7 |  | Gas | PDB | 1*243+1*122 | 365 | 365 | 0 | 0 | 0 | 0 |  | 365 | Air Compressor problem
| Ghorashal 78.5 MW PP(MAX) |  | Gas | QRPP | 2*40 | 0 | 0 | 0 | 0 | 0 | 0 |  |  | Contract Expired
4 | Ghorashal 108 MW PP (Regent) |  | Gas | IPP | 34*3.35 | 108 | 108 | 0 | 0 | 0 | 0 | 108 |  | Gas shortage
5 | Haripur GTPP |  | Gas | SBU, PDB | 2*32 | 32 | 20 | 0 | 0 | 0 | 0 |  | 20 | Under maint.
6 | Haripur 412 MW CCPP |  | Gas | EGCB | 1*273+1*139 | 412 | 400 | 415 | 415 | 400 | 400
| Haripur 360 MW CCPP(HPL) |  | Gas | IPP | 1*235+1*125 | 0 | 0 | 0 | 0 | 0 | 0 |  |  | Contract Expired
7 | Meghnaghat 450 MW CCPP(MPL) |  | Gas | IPP | 2*150+1*150 | 450 | 450 | 380 | 420 | 450 | 450
| Meghnaghat 100 MW(IEL) |  | HFO | NENP | 12*8.9 | 0 | 0 | 0 | 0 | 0 | 0
8 | Meghnaghat CCPP(Summit) |  | Gas | IPP | 2*110+1*110 | 335 | 335 | 152 | 291 | 300 | 300 | 35 |  | Gas shortage
| Madanganj 102 PP(Summit) |  | HFO | NENP | 6*17 | 0 | 0 | 0 | 0 | 0 | 0
9 | Madanganj-55 MW PP(Summit) |  | HFO | IPP | 3*17.08+1*11.3 | 55 | 55 | 25 | 25 | 55 | 55
10 | Keraniganj 100 MW PP (Powerpac) |  | HFO | NENP | 8*13.45 | 100 | 75 | 0 | 0 | 13 | 13 | 62 |  | Fuel shortage
11 | Narshingdi 22 MW PP (Doreen) |  | Gas | SIPP, REB | 8*2.90 | 22 | 22 | 0 | 0 | 0 | 0 |  |  | Contract Expired
12 | 210 MW Siddhirgonj TPP |  | Gas | PDB | 1*210 | 210 | 115 | 0 | 0 | 0 | 0 |  | 115 | Under maint.
13 | Siddhirgonj 2*120 MW GTPP |  | Gas | EGCB | 2*105 | 210 | 210 | 0 | 0 | 0 | 0 | 210 |  | Gas shortage
| Siddhirganj 100 PP(Dutch Bangla) |  | HFO | NENP | 12*8.9 | 0 | 0 | 0 | 0 | 0 | 0
14 | Siddhirganj 335 MW CCPP |  | Gas | EGCB | 1*217+118 | 335 | 335 | 0 | 0 | 0 | 0 |  | 335 | Under maint |  | 2024-09-27
15 | Gagnagar 102 MW PP (Digital Power) |  | HFO | IPP | 12*8.924 | 102 | 102 | 8 | 25 | 16 | 98
16 | Katpotti 52 MW PP (Sinha) |  | HFO | IPP | 7*7.9 | 51 | 0 | 0 | 0 | 0 | 0
17 | Kamalaghat 54 MW PP(Banco Energy) |  | HFO | IPP | 3*18 | 54 | 54 | 0 | 54 | 17 | 54
18 | Kodda 150 MW PP |  | HFO | BPDB-RPCL | 9*17.06 | 149 | 149 | 48 | 133 | 64 | 132 |  | 17 | Engine problem
19 | Manikganj 55 MW PP (Northern) |  | HFO | IPP | 3*19.3 | 55 | 55 | 17 | 35 | 35 | 55
20 | Nababganj 55 MW PP (Southern power ) |  | HFO | IPP | 3*19.3 | 55 | 55 | 17 | 55 | 35 | 55
21 | Bosila 108 MW PP(CLC) |  | HFO | IPP | 12*8.775+1*3.5 | 108 | 0 | 0 | 0 | 0 | 0
22 | Summit Power,(Madhabdi+Ashulia) |  | Gas | SIPP,REB | 3*3.67+4*8.73 | 80 | 80 | 35 | 14 | 37 | 40 |  | 40 | Engine problem
23 | Maona 33 MW PP(Summit) |  | Gas | SIPP,REB | 4*8.73 | 33 | 33 | 30 | 30 | 33 | 33
24 | Rupganj 33 MW PP(Summit) |  | Gas | SIPP,REB | 4*8.73 | 33 | 33 | 10 | 0 | 18 | 18 |  | 15 | Engine problem
25 | Gazipur 52 MW PP |  | HFO | RPCL | 6*8.9 | 52 | 52 | 17 | 25 | 16 | 25 | 27 |  | Fuel shortage
26 | Tongi 80 MW GTPP |  | Gas | PDB | 1* 105 | 105 | 105 | 0 | 0 | 0 | 0 | 105 |  | Gas shortage
27 | Kodda 300 MW PP Unit-2 (Summit) |  | HFO | IPP | 18*17.076 | 300 | 300 | 80 | 85 | 80 | 280 |  | 20 | Engine problem
| Bramhangoan 100 MW PP (Aggreko) |  | HSD | IPP | 114*0.959 | 0 | 0 | 0 | 0 | 0 | 0 |  |  | Contract Expired
| Aurahati 100MW PP (Aggreko) |  | HSD | IPP | 0.85*23+0.95*91 | 0 | 0 | 0 | 0 | 0 | 0 |  |  | Contract Expired
28 | Kodda 149 MW PP Unit-1 (Summit) |  | HFO | IPP | 8*18.45+8.97 | 149 | 149 | 96 | 97 | 115 | 132 |  | 17 | Engine problem
29 | Gazipur 100 MW PP |  | HFO | RPCL | 6*17.5 | 105 | 105 | 35 | 88 | 34 | 105
30 | Meghnaghat 104 MW PP (OPCL) |  | HFO | IPP | 18.5*6 | 104 | 104 | 17 | 60 | 17 | 60 | 44 |  | Lub Oil problem
31 | Manikgonj 162MW PP(MPGL) |  | HFO | IPP | 9*18 | 162 | 162 | 35 | 108 | 35 | 162
32 | Spectra Solar Plant Ltd. |  | Solar | IPP | 35 | 35 | 35 | 34 | 0 | 35 | 0
33 | Kanchan Purbachal Power Generation Ltd. |  | HFO | IPP | 18.4*3 | 55 | 55 | 35 | 0 | 35 | 35 |  | 20 | Engine problem.
34 | Meghnaghat Unique power |  | Gas | IPP | 586 | 584 | 584 | 0 | 0 | 0 | 0 | 584 |  | Gas shortage
| Summit Meghanghat-2 589 MW(Gas) |  | Gas | IPP | 589 | 583 | 583 | 0 | 0 | 0 | 0 | 583 |  | Gas shortage
| Meghnaghat (Reliance) 718MW CCPP |  | Gas | IPP | 718 | 0 | 0 | 0 | 0 | 0 | 0 |  |  | On test.
| Dhaka area Total |  |  |  |  | 6268 | 5915 | 1486 | 1960 | 1840 | 2502 | 2128 | 1224
35 | Chattogram TPP-1 |  | Gas | PDB | 1*210 | 210 | 180 | 0 | 0 | 0 | 0 | 180 |  | Gas shortage
| Chattogram TPP-2 |  | Gas | PDB | 1*210 | 210 | 180 | 0 | 0 | 0 | 0 |  | 180 | Under maint
36 | Raozan 25 MW PP |  | HFO | RPCL | 3*8.9 | 25 | 25 | 0 | 8 | 8 | 25
37 | Teknaf 20MW PP (Solartech) |  | Solar | IPP | 20 | 20 | 20 | 8 | 0 | 20 | 0
38 | Patenga 50MW PP (Baraka) |  | HFO | IPP | 8*6.98 | 50 | 50 | 0 | 0 | 50 | 50
39 | Karnaphuli Hydro PP Unit-1,2,3,4, 5 |  | Hydro | PDB | 2*40+3*50 | 230 | 230 | 212 | 213 | 214 | 214
40 | Sikalbaha 225MW CCPP |  | Gas/HSD | PDB | 1*150+1*75 | 225 | 225 | 223 | 226 | 224 | 224
41 | Sikalbaha Peaking GT |  | Gas/HSD | PDB | 1*150 | 150 | 150 | 0 | 0 | 0 | 0 |  | 150 | Under maint
42 | Sikalbaha 105 MW PP (Baraka Sikalbaha) |  | HFO | IPP | 6*17.5 | 105 | 105 | 0 | 17 | 105 | 105
43 | Hathazari 100 MW peaking PP |  | HFO | PDB | 11*8.9 | 98 | 98 | 0 | 40 | 65 | 65 | 33 |  | Fuel shortage
44 | Dohazari -Kalaish 100 MW Peaking |  | HFO | PDB | 6*17 | 102 | 102 | 0 | 85 | 51 | 84 |  | 18 | Engine problem
| Juldah 100 MW Unit-1 (Acorn) |  | HFO | NENP | 8*13.45 | 0 | 0 | 0 | 0 | 0 | 0 |  |  | Contract Expired
45 | Juldah 100 MW PP Unit-3 (Acorn) |  | HFO | IPP | 8*13.5 | 100 | 100 | 0 | 37 | 25 | 37 | 63 |  | fuel shortage.
46 | Barabkunda 22 MW PP (Regent) |  | Gas | SIPP, PDB | 8*2.90 | 0 | 0 | 0 | 0 | 0 | 0 |  |  | Contract Expired
* | Malancha, Ctg. EPZ (United) |  | Gas |  | 5*8.73+3*9.34 |  | 0 | 2 | 21 | 7 | 20
47 | Chattogram 108 MW PP (ECPV) |  | HFO | IPP | 16*7 | 108 | 108 | 0 | 38 | 38 | 50 | 58 |  | Fuel shortage
48 | Kaptai 7 MW Solar PP |  | Solar | PDB | 7.4 MW | 7 | 7 | 3 | 0 | 5 | 0
49 | Anwara 300 MW PP (United) |  | HFO | IPP | 17*17+24 | 300 | 300 | 0 | 30 | 50 | 50 | 250 |  | Fuel shortage
50 | Jodiac Power |  | HFO | IPP | 3*18.55+1*3.6 | 54 | 54 | 54 | 17 | 54 | 54
51 | Karnaphuli Power Ltd. |  | HFO | IPP | 18.415*6+6.5 | 110 | 110 | 17 | 51 | 110 | 110
52 | Juldah unit-2 (Acorn) |  | HFO | IPP | 8*13.6 | 100 | 100 | 0 | 24 | 24 | 24
53 | Anlima Energy Ltd. |  | HFO | IPP | 6*21.2 | 116 | 116 | 0 | 17 | 108 | 108
54 | Mirsharai 150 MW |  | HFO | BPDB-RPCL | 18.5*9 | 163 | 163 | 17 | 17 | 35 | 163
55 | SS Power I |  | Coal | SS Power | 2*612 | 1224 | 1224 | 540 | 520 | 612 | 612 |  | 612 | Unit-2 under maint
56 | Cox's Bazar Wind |  | Wind | IPP | 66 | 60 | 60 | 51 | 26 | 42 | 60 |  |  | On test.
57 | Matarbari 2*600 MW (CPGCL) |  | Coal | CPGCL | 2*575 | 1150 | 1150 | 616 | 623 | 750 | 750 |  |  | Coal shortage
| Mirsharai 150 MW (Gas) |  | Gas | BPDB-RPCL | 18.5*9 | 0 | 0 | 0 | 0 | 0 | 0 |  |  | On test.
| Chattogram area Total |  |  |  |  | 4917 | 4857 | 1743 | 2010 | 2597 | 2805 | 584 | 960
| Ashuganj TPP Unit- 3 |  | Gas | APSCL | 1*150 | 0 | 0 | 0 | 0 | 0 | 0 |  |  | Contract Expired
| Ashuganj TPP Unit- 4 |  | Gas | APSCL | 1*150 | 0 | 0 | 0 | 0 | 0 | 0 |  |  | Contract Expired
| Ashuganj TPP Unit- 5 |  | Gas | APSCL | 1*150 | 0 | 0 | 0 | 0 | 0 | 0 |  |  | Contract Expired
58 | Ashuganj 225 MW CCPP |  | Gas | APSCL | 1*142+1*75 | 221 | 221 | 214 | 216 | 210 | 210
59 | Ashuganj 450 MW CCPP(North) |  | Gas | APSCL | 1*360 | 360 | 360 | 310 | 305 | 330 | 330 |  |  | FGMO
60 | Ashuganj 450 MW CCPP(South) |  | Gas | APSCL | 1*360 | 360 | 360 | 0 | 0 | 0 | 0 |  | 360 | Under maint.
61 | Ashuganj 420 MW CCPP(East) |  | Gas | APSCL | 284*1+116*1 | 400 | 400 | 320 | 300 | 330 | 330 | 70 |  | FGMO
62 | Ashuganj 50 MW PP |  | Gas | APSCL | 14*3.968 | 53 | 45 | 37 | 39 | 34 | 34 | 11 |  | Gas shortage
63 | Ashuganj 55 MW PP (Precision) |  | Gas | QRPP | 0 | 55 | 55 | 47 | 54 | 53 | 53
64 | Ashuganj 195 MW PP (APSCL-United) |  | Gas | IPP | 20*9.73+1*16 | 195 | 195 | 138 | 135 | 140 | 140 | 55 |  | Gas shortage
65 | Ashuganj 51 MW PP (Midland) |  | Gas | IPP | 6*9.34 | 51 | 51 | 51 | 51 | 51 | 51
66 | Ashuganj 150 MW PP (Midland) |  | HFO | IPP | 23*7.015 | 150 | 150 | 8 | 10 | 125 | 125 |  | 25 | Engine problem
67 | Titas 50 MW Peaking PP |  | HFO | PDB | 6*8.92 | 52 | 52 | 19 | 29 | 35 | 35 |  | 17 | Engine problem
68 | Chandpur 150 MW CCPP |  | Gas | PDB | 1*106+1*57 | 163 | 163 | 50 | 40 | 50 | 50 | 113 |  | Gas shortage
69 | Chandpur 200 MW (Desh energy) |  | HFO | IPP | 12*18.4 | 200 | 200 | 17 | 184 | 17 | 200
70 | Feni 11 MW PP (Doreen) |  | Gas | SIPP, REB | 4*2.90 | 11 | 11 | 0 | 0 | 0 | 0 |  |  | Contract Expired
71 | Impoprt (Tripura) |  |  | Imported power | 0 | 160 | 160 | 58 | 50 | 60 | 70
| Jangalia 33 MW PP (Summit) |  | Gas | SIPP, PDB | 4*8.73 | 0 | 0 | 0 | 0 | 0 | 0 |  |  | Contract Expired
72 | Jangalia 52 MW PP (Lakdanavi) |  | HFO | IPP | 6*8.92 | 52 | 52 | 17 | 25 | 16 | 52
73 | Cumilla 25 MW PP (Summit) |  | Gas | SIPP, REB | 3*3.67+2*6.97 | 25 | 25 | 0 | 15 | 18 | 18 |  | 7 | Engine problem
| Daudkandi 200 MW PP (B.Trac) |  | HSD | IPP | 154*1.4 | 0 | 0 | 0 | 0 | 0 | 0 |  |  | Contract Expired
74 | Feni Lanka Power |  | HFO | IPP | 7*18.415+1*9.78 | 114 | 114 | 34 | 17 | 34 | 106 |  | 8 | Engine problem
75 | Chowmuhani 113 MW |  | HFO | IPP | 12*9.78+2*3.1 | 113 | 113 | 73 | 103 | 95 | 113
76 | Chandpur 115(Doreen) |  | HFO | IPP | 4*18.5+2*22.5 | 115 | 115 | 51 | 75 | 50 | 90 |  | 25 | Fuel shortag
| Sonagazi 75 MW Solar Plant |  | Solar | EGCB | 75 | 75 | 75 | 31 | 0 | 70 | 0
| Cumilla Area Total |  |  |  |  | 2925 | 2917 | 1475 | 1648 | 1718 | 2007 | 249 | 442
77 | RPCL 210MW CCPP |  | Gas | IPP | 4*35+1*70 | 210 | 202 | 0 | 0 | 11 | 15 | 187 |  | Gas shortage
78 | Jamalpur 95 MW PP(Powerpac) |  | HFO | IPP | 0 | 95 | 0 | 0 | 0 | 0 | 0
79 | Sarishabari 3 MW Solar Plant |  | Solar | IPP | 1*3 | 3 | 3 | 0 | 0 | 1.6 | 0
80 | Mymensingh 200 MW PP (United) |  | HFO | IPP | 9.78*21 | 200 | 200 | 127 | 155 | 125 | 160 | 40 |  | Fuel shortage
81 | Jamalpur 115 MW PP (United) |  | HFO | IPP | 9.78*12 | 115 | 115 | 74 | 92 | 74 | 90 | 25 |  | Fuel shortage
82 | Sutiakhali 50 MW Solar PP |  | Solar | IPP | 50 | 50 | 50 | 35 | 0 | 50 | 0
83 | Tangail Palli Power Gen 22 MW |  | HFO | IPP | 4*6.7 | 22 | 22 | 6 | 18 | 6 | 18 |  | 4 | Engine prblem
| Bhairob 54.5 MW |  | HFO | IPP | 3*18.2 | 54 | 54 | 0 | 17 | 17 | 54
| Mymensingh Area Total |  |  |  |  | 749 | 646 | 242 | 282 | 284.6 | 337 | 187 | 4
84 | Fenchugonj CCPP Phase-1 |  | Gas | PDB | 2*32+1*33 | 97 | 70 | 28 | 28 | 30 | 30 |  | 40 | Machine problem.
85 | Fenchugonj CCPP Phase-2 |  | Gas | PDB | 2*35+1*35 | 104 | 90 | 0 | 0 | 0 | 0 |  | 90 | under maint
86 | Kushiara 163 MW CCPP (KP) |  | Gas | IPP | 1*109+1*54 | 163 | 163 | 120 | 130 | 163 | 163
87 | Shajibazar 330 MW CCPP |  | Gas | PDB | 3*110 | 330 | 330 | 0 | 0 | 0 | 0 |  | 330 | Under maint.
88 | Fenchugonj 51 MW PP (Barakatullah) |  | Gas | RPP | 19*2.90 | 51 | 51 | 11 | 10 | 11 | 11 | 40 |  | Gas shortage
89 | Fenchuganj 44 MW (Energyprima) |  | Gas | NENP | 12*3.3+5*2 | 50 | 50 | 10 | 10 | 35 | 35 | 15 |  | Gas shortage
90 | Hobiganj 11 MW PP Cofidence-E |  | Gas | SIPP, REB | 4*2.90 | 11 | 11 | 5 | 5 | 5 | 5 |  | 6 | Engine problem
91 | Shahjibazar GTPP Unit- 8 & 9 |  | Gas | PDB | 2*35 | 70 | 66 | 30 | 30 | 30 | 30 | 36 |  | Gas shortage
92 | Shahjibazar 86 MW PP (Shahjibazar) |  | Gas | RPP | 32*2.90 | 86 | 86 | 61 | 61 | 86 | 86
93 | Shahjibazar 100 MW GTPP |  | Gas | PDB | 1*100 | 100 | 100 | 0 | 0 | 0 | 0
94 | Sylhet 225 MW CCPP |  | Gas | PDB | 1*142+1*89 | 231 | 231 | 209 | 210 | 210 | 210 |  | 21
95 | Sylhet 20 MW GTPP |  | Gas | PDB | 1*20 | 20 | 20 | 0 | 0 | 0 | 0 | 20 |  | Gas shortage
| Sylhet 50 MW PP (EPL) |  | Gas | NENP | 27*2 | 0 | 0 | 0 | 0 | 0 | 0 |  |  | Contract Expired
96 | Shahjahanulla 25 MW PP |  | Gas | SIPP, REB | 3*9.34 | 25 | 25 | 12 | 8 | 12 | 12 |  | 13 | Engine problem
97 | Bibiana-II 341 MW CCPP (Summit) |  | Gas | IPP | 1*222+1*119 | 341 | 341 | 275 | 275 | 300 | 300 |  |  | FGMO
98 | Bibiyana-III 400 MW CCPP |  | Gas | PDB | 285*1+134*1 | 400 | 400 | 342 | 348 | 366 | 366 |  |  | FGMO
99 | Sylhet 10MW PP (Desh) |  | Gas | RPP | 6*1.95 | 0 | 0 | 0 | 0 | 0 | 0 |  |  | Contract Expired
100 | Bibiyana South 400 MW |  | Gas | PDB | 400 MW | 383 | 383 | 316 | 330 | 350 | 350 |  |  | FGMO
| Sylhet Area Total |  |  |  |  | 2462 | 2417 | 1419 | 1445 | 1598 | 1598 | 111 | 500
101 | Bheramara GTPP Unit-3 |  | HSD | PDB | 1*20 | 20 | 16 | 0 | 0 | 0 | 0 | 16 |  | Fuel conservation
** | Bheramara (HVDC ) |  | 0 | Imported power | 2*500 | 1000 | 1000 | 890 | 884 | 908 | 908
| Khulna 115 PP MW (KPCL-2) |  | HFO | NENP | 7*17 | 0 | 0 | 0 | 0 | 0 | 0
102 | Faridpur 50 MW Peaking PP |  | HFO | PDB | 8*6.89 | 54 | 54 | 0 | 48 | 30 | 48 |  | 6 | Engine problem
103 | Khulna 225 MW CCPP |  | HSD | NWPGCL | 1*150+1*75 | 230 | 230 | 0 | 0 | 0 | 0 | 230 |  | Fuel shortage
104 | Gopalganj 100 MW Peaking PP |  | HFO | PDB | 16*6.98 | 109 | 109 | 0 | 0 | 0 | 55 |  | 54 | Engine problem
105 | Bheramara 410 MW CCPP |  | Gas | NWPGCL | 1*278+1*132 | 410 | 410 | 209 | 197 | 215 | 215 | 195 |  | Gas shortage
| Noapara 40 MW PP (Khanjahan Ali) |  | HFO | NENP | 5*8.5 | 0 | 0 | 0 | 0 | 0 | 0
| Noapara 100 MW PP (Bangla Trac) |  | HSD | IPP | 70*1.4 | 0 | 0 | 0 | 0 | 0 | 0 |  |  | Contract Expired
106 | Rupsha 105 MW PP (Orion rupsha) |  | HFO | IPP | 6*18.445 | 105 | 105 | 0 | 53 | 70 | 90 | 15 |  | Fuel shortage
107 | Madhumati 100 MW PP |  | HFO | NWPGCL | 6*18 | 105 | 105 | 0 | 50 | 100 | 100 | 5
108 | Mongla Orion 100 MW Solar PP |  | Solar | IPP | 100 | 100 | 100 | 32 | 0 | 100 | 0
109 | Khulna 330 MW CCPP (OIL) |  | Gas/HSD | BPDB | 1*220+1*110 | 336 | 336 | 0 | 0 | 0 | 0 | 336 |  | Fuel shortage
110 | Rampal 1320 MW (BIFPCL) |  | Coal | NTPC&BPDB | 617*2 | 1234 | 1234 | 910 | 606 | 600 | 600 |  |  | Unit-1 under maint
| Kulna 225 MW CCPP (GAS) |  | Gas | NWPGCL | 0 | 0 | 0 | 0 | 0 | 0 | 0 |  |  | On test.
| Khulna Area Total |  |  |  |  | 3703 | 3699 | 2041 | 1838 | 2023 | 2016 | 797 | 60
111 | Barisal 110 MW PP (Summit ) |  | HFO | IPP | 7*17.076 | 110 | 110 | 0 | 48 | 110 | 110
112 | Bhola 33 MW PP (Venture) |  | Gas | NENP | 1*34.50 | 40 | 10 | 6 | 10 | 10 | 10
113 | Bhola 225 MW CCPP |  | Gas | PDB | 2*63+1*68 | 194 | 194 | 127 | 134 | 130 | 130 |  | 64 | Machine problem
| Bhola 95 MW PP (Aggreko) |  | Gas | QRPP | 96*1.10 | 0 | 0 | 0 | 0 | 0 | 0 |  |  | Contract Expired
114 | Payra 1320 MW |  | Coal | BCPCL | 2*622 | 1244 | 1244 | 980 | 900 | 1244 | 1244
115 | Bhola Nutan Biddut BD LTD |  | Gas | IPP | 220 | 220 | 220 | 220 | 220 | 220 | 220
116 | United Payra Power Ltd. |  | HFO | IPP | 8*18.5+1*9.5 | 150 | 150 | 0 | 116 | 17 | 116 | 34 |  | Fuel shortage
117 | Barisal 307 MW |  | Coal | IPP | 307*1 | 307 | 307 | 200 | 200 | 307 | 307
| Barisal 1 MW Solar Plant |  | Solar | BPDB | 1 | 1 | 1 | 0 | 0 | 0 | 0
| Barisal Area Total |  |  |  |  | 2266 | 2236 | 1533 | 1628 | 2038 | 2137 | 34 | 64
118 | Baghabari 71 MW GTPP |  | Gas | PDB | 1*71 | 71 | 71 | 0 | 0 | 0 | 0 | 71 |  | Gas shortage
| Baghabari 100 MW GTPP |  | Gas | PDB | 1*100 | 100 | 100 | 0 | 0 | 0 | 0 | 100 |  | Gas shortage
119 | Baghabari 50 MW Peaking PP |  | HFO | PDB | 6*8.9 | 52 | 52 | 0 | 0 | 30 | 40 |  | 12 | Engine problem
120 | Bera 70 MW Peaking PP |  | HFO | PDB | 9*8.29 | 71 | 71 | 0 | 0 | 0 | 24 |  | 47 | Engine problem
121 | Amnura 50 MW PP(Sinha) |  | HFO | NENP | 7*7.79 | 50 | 28 | 0 | 0 | 0 | 0
122 | Katakhali 50 MW PP (Northern) |  | HFO | QRPP | 6*8.9 | 0 | 0 | 0 | 0 | 0 | 0 |  |  | Contract Expired
123 | Katakhali 50 MW Peaking PP |  | HFO | PDB | 6*8.7 | 50 | 50 | 0 | 16 | 25 | 46
124 | Sirajgonj 225MW CCPP Unit-1 |  | Gas/HSD | NWPGCL | 1*150+1*75 | 210 | 210 | 192 | 150 | 180 | 180 | 30 |  | Gas shortage
125 | Sirajgonj 225MW CCPP Unit-2 |  | Gas/HSD | NWPGCL | 1*150+1*75 | 220 | 220 | 0 | 0 | 0 | 0 | 220 |  | Gas shortage
126 | Sirajgonj 225MW CCPP Unit-3 |  | Gas/HSD | NWPGCL | 1*141 | 220 | 220 | 0 | 0 | 0 | 0 | 220 |  | Gas shortage
127 | Sirajgonj 400 MW CCPP Unit-4 |  | Gas/HSD | SNWPGCL | 1*282+1*132 | 414 | 414 | 414 | 350 | 400 | 414
128 | Santahar 50 MW Peaking PP |  | HFO | PDB | 6*8.7 | 50 | 50 | 0 | 30 | 25 | 30 |  | 20 | Engine problem
| Bogra 22 MW PP (GBB) |  | Gas | RPP | 0 | 0 | 0 | 0 | 0 | 0 | 0 |  |  | Contract Expired
| Bogura 20 MW PP (Energyprima) |  | Gas | NENP | 5*3.3+5*2 | 0 | 0 | 0 | 0 | 0 | 0 |  |  | Contract Expired
129 | Ullapara 11 MW PP (Summit) |  | Gas | SIPP, REB | 4*2.90 | 11 | 11 | 2 | 5 | 5 | 8 |  | 3 | Engine problem
130 | Natore 52 MW PP (Rajlanka) |  | HFO | IPP | 6*8.92 | 52 | 52 | 0 | 46 | 52 | 52 | 0 |  | Fuel shortage
131 | Chapainawabganj 100 MW Peaking PP |  | HFO | PDB | 12*8.924 | 104 | 104 | 0 | 81 | 50 | 90 |  | 14 | Engine problem
| Baghabari 200 MW PP (Paramount) |  | HSD | IPP | 135*1.6 | 0 | 0 | 0 | 0 | 0 | 0 |  |  | Contract Expired
132 | Bagura 113 MW PP (Confidence)-2 |  | HFO | IPP | 6*18.55+7.2 | 113 | 113 | 35 | 70 | 70 | 113
133 | Confidence Power Bogura Unit-1 113 MW |  | HFO | IPP | 6*18.55 | 113 | 113 | 0 | 70 | 95 | 113
134 | Sirajgonj 6.55 MW Solar |  | Solar | NWPGCL | 1*6 | 6 | 6 | 0 | 0 | 6 | 0
** | Adani Power Jharkhanda Ltd |  | Coal | Imported power | 748*2 | 1496 | 1496 | 1015 | 1108 | 1000 | 1100
135 | Sirajganj 68 MW Solar Park |  | Solar | IPP | 68 | 68 | 68 | 11 | 0 | 29 | 0
| Pabna Solar 100 MW |  | Solar | IPP | 100 | 0 | 0 | 29 | 0 | 14 | 0
| Rajshahi Area Total |  |  |  |  | 3471 | 3449 | 1698 | 1926 | 1981 | 2210 | 641 | 96
136 | Barapukuria TPP Unit-1 |  | Coal | PDB | 1*125 | 125 | 85 | 63 | 63 | 60 | 60 |  | 25 | Machine problem
| Barapukuria TPP Unit-2 |  | Coal | PDB | 1*125 | 125 | 85 | 0 | 0 | 0 | 0 |  | 85 | Under maint
137 | Barapukuria 275 MW TPP Unit-3 |  | Coal | PDB | 1*275 | 274 | 274 | 185 | 230 | 230 | 230 |  | 44
138 | Rangpur 20 MW GTPP |  | HSD | PDB | 1*20 | 20 | 20 | 0 | 0 | 0 | 0 | 20
139 | Saidpur 20 MW GTPP |  | HSD | PDB | 1*20 | 20 | 20 | 0 | 0 | 0 | 0 | 20
140 | Rangpur 113 MW PP (Confidence) |  | HFO | IPP | 9*6.984+7*7.015+3.15*2 | 113 | 113 | 0 | 100 | 34 | 105 |  | 8 | Engine problem
141 | Sympa Solar Power 8MW |  | Solar | IPP | 8 MW | 8 | 8 | 0 | 0 | 8 | 0
142 | Energypac Power Venture Thakurgaon Ltd. |  | HFO | IPP | 115 | 115 | 115 | 0 | 109 | 35 | 115
143 | Intraco Solar 30 MW |  | Solar | IPP | 1*30 | 30 | 30 | 22 | 0 | 30 | 0
144 | Teesta Solar Limited |  | Solar | BPCL | 16*12.5 | 200 | 200 | 83 | 0 | 170 | 0
| Rangpur Area Total |  |  |  |  | 1030 | 950 | 353 | 502 | 567 | 510 | 40 | 162
| Total |  |  |  |  | 27791 | 27086 | 11990 | 13239 | 14646.6 | 16122 | 4771 | 3512
A. |  | 2024-09-25 | (Yesterday) |  |  |  |  | Wednesday
1 | Highest Generation : |  |  | 13462 | MW at | 1:00 | hrs | 11 Evening Peak Hour : | [5 empty] | 19:00 | hrs.
2 | Minimum Generation : |  |  | 11447 | MW at | 8:00 | hrs | 12 Max. Demand (Generation end) at evening peak hour : | [5 empty] | 13239 | MW
3 | Day peak Generation : |  |  | 11990 | MW at | 11:00 | hrs | 13 Max. Demand (Substation end) at evening peak hour : | [5 empty] | 12773.34 | MW
4 | Evening peak Generation : |  |  | 13239 | MW at | 19:00 | hrs | 14 Load Shed (Substation end) at evening peak hour : | [5 empty] | 0 | MW
5 | Total Energy Generation : |  | 301.3041 | MKWHr | By Solar | 1.669 | MKWHr
| By Gas : | 121.7434 | MKWHr |  | By Oil: | 37.0461 | MKWHr | 15. Area wise Demand (S/S end), Supply (S/S end) & | [5 empty] | 16. Hourly Load Shed during
| By Coal : | 87.2504 | MKWHr |  | By Hydro: | 5.179 | MKWHr | Load Shed (S/S end) at Evening peak hour in MW : | [5 empty] | Evening Peak hours :
| By Adani: | 24.9709 | MKWHr |  | By Wind: | 0.78528 | MKWHr | Area | Demand | Supply |  | Loadshed |  | Time |  | Loadshed
6 | Generation Shortfall : |  | For Fuel Limitation = |  |  | 4771 | MW | Dhaka | 4900.14 | 4900.14 |  | 0 |  | 18:00 |  | 0
|  |  | For Plants S/D or M/C prob = |  |  | 3512 | MW | Chittagong | 1194 | 1194 |  | 0 |  | 19:00 |  | 0
|  |  | Total = |  |  | 8283 | MW | Khulna | 1464 | 1464 |  | 0 |  | 19:30 |  | 0
7 | Total Gas Supplied : |  | 874.66 | MMCFD | **Import Adani: | Taka | 165057708.49 | Rajshahi | 1208.6 | 1208.6 |  | 0 |  | 20:00 |  | 0
8 | Fuel Cost : | i) Gas : | Taka | 368121674.174 | ii) Oil : | Taka | 679674594.38 | Comilla | 1226 | 1226 |  | 0 |  | 21:00 |  | 0
|  | iii) Coal : | Taka | 601596395.4 | Total | Taka | 1814450372.444 | Mymensingh | 987 | 987 |  | 0 |  | 22:00 |  | 0
9 | Power flow through E-W Interconnectors : |  |  |  | i) Energy | 8226.9 | MKWHr. | Sylhet | 501 | 501 |  | 0 |  | 23:00 |  | 0
| ii) During Peak Demand : |  |  | 860 | MW (W to E) at | 19:00 | hrs | Barisal | 408.6 | 408.6 |  | 0 |  | 24:00 |  | 74
| iii) Maximum : |  |  | 216 | MW at | 1:00 | hrs | Rangpur | 884 | 884 |  | 0
10 | Maximum Temperature in Dhaka was |  |  |  | 28.6°C |  |  | Total | 12773.34 | 12773.34 |  | 0
B. |  | 2024-09-26 | (Today) |  |  |  | Thursday |  |  | Probable max. temperature in Dhaka |  |  | 28.6°C
Forecast
1 | Maximum Demand* Evening (Generation end) |  |  |  | 14000 | MW |  | 6 Total Load Shed forecast (Substation end) : |  |  |  |  | 0 | MW
2 | Maximum Generation (Generation end) |  |  |  | 16122 | MW |  | 7 Area wise Load Shed forecast (Substation end) :
3 | Maximum Demand* Day (Generation end) |  |  |  | 12200 | MW
4 | Reserve(Generation end) |  |  |  | 2122 | MW |  | Dhaka | Chittagong | Khulna | Rajshahi | Comilla | Mymensingh | Sylhet | Barisal | Rangpur
5 | Total Energy Generation |  |  |  | 313.3456 | MKWHr |  | MW | MW | MW | MW | MW | MW | MW | MW | MW
6 | Actual Minimum Generation up to 8:00 hrs. |  |  |  | 10371 | MW at | 6:00 | 0 | 0 | 0 | 0 | 0 | 0 | 0 | 0 | 0
* Import Through HVDC C/B Interconnector : |  |  |  |  | i) Energy | 21.2364 | MKWHr. | ii) HVDC Flow at Peak Time |  | 884 | MW at | 19:00 | hrs.
* Import Through Comilla C/B Interconnector : |  |  |  |  | i) Energy | 1.4237 | MKWHr. | iii) Maximum HVDC Flow : |  | 890 | MW at | 9:00 | hrs.
*Cost for HVDC, Tripura & Solar energy is not usually included in the total fuel cost.
Water Level of Kaptai Lake at 06:00 hr (ft): |  |  |  |  | (a) Yesterday : | 107.02 |  | (b) Today: | 0 |  | (c) Rule Curve: |  | 104.56
|  |  |  | Sub Divisional Engineer | [6 empty] | Executive Engineer
|  |  |  | Network Operation Division | [6 empty] | Network Operation Division

## YesterdayGen
2024-09-25 | [21 empty] | BR
Plant Name | Ghorasal TPP (Unit-1&2) | Ghorasal Repowered CCPP:Unit-3 (GT | Ghorasal Repowered CCPP Unit-4 | Ghorasal TPP Unit-5 | Ghorasal 365 MW CCPP Unit-7 | Ghorashal 108 MW PP (Regent) | Ghorashal 78.5 MW PP(MAX) | Haripur 412 MW CCPP | Haripur 360 MW CCPP(HPL) | Plant Removed | Haripur GTPP | Meghnaghat 450 MW CCPP(MPL) | Meghnaghat CCPP(Summit) | Meghnaghat 100 MW(IEL) | Madanganj 102 PP(Summit) | Madanganj-55 MW PP(Summit) | Siddhirganj 335 MW CCPP | 210 MW Siddhirgonj TPP | Siddhirgonj 2*120 MW GTPP | Siddhirganj 100 PP(Dutch Bangla) | Gagnagar 102 MW PP (Digital Power) | Kodda 150 MW PP | Keraniganj 100 MW PP (Powerpac) | Bosila 108 MW PP(CLC) | Pagla (DPA ) | Katpotti 52 MW PP (Sinha) | Kamalaghat 54 MW PP(Banco Energy) | Manikganj 55 MW PP (Northern) | Nababganj 55 MW PP (Southern power ) | Narshingdi 22 MW PP (Doreen) | Summit Ashulia | Summit Madhabdi | Maona 33 MW PP(Summit) | Rupganj 33 MW PP(Summit) | Gazipur 52 MW PP | Tongi 80 MW GTPP | Karnaphuli Hydro PP Unit-1, 2 & 3 | Karnaphuli Hydro PP Unit-4 & 5 | Chattogram TPP-1 | Chattogram TPP-2 | Raozan 25 MW PP | Sikalbaha 225MW CCPP (Gas) | Sikalbaha 225MW CCPP(Oil) | Sikalbaha 150MW GTPP | Sikalbaha 150MW GTPP(Oil) | Plant Removed | Tangail Palli Power Gen 22 MW | Hathazari 100 MW peaking PP | Dohazari -Kalaish 100 MW Peaking | Juldah 100 MW Unit-1 (Acorn) | Chattogram 108 MW PP (ECPV) | Patenga 50MW PP (Baraka) | Barabkunda 22 MW PP (Regent) | Malancha, Ctg. EPZ (United) | Ashuganj TPP Unit- 3 | Ashuganj TPP Unit- 4 | Ashuganj TPP Unit- 5 | Ashuganj 450 MW CCPP(North) | Ashuganj 450 MW CCPP(South) | Ashuganj 225 MW CCPP | Ashuganj 195 MW PP (APSCL-United) | Chandpur 150 MW CCPP | Ashuganj 50 MW PP | Ashuganj 55 MW PP (Precision) | Ashuganj 53MW PP (United) | Ashuganj 51 MW PP (Midland) | B.Baria (Aggreko) 85MW | Titas 50 MW Peaking PP | Jangalia 52 MW PP (Lakdanavi) | Feni 22 MW PP (Doreen) | Feni 11 MW PP (Doreen) | Jangalia 33 MW PP (Summit) | Cumilla 25 MW PP (Summit) | Impoprt (Tripura) | RPCL 210MW CCPP | Jamalpur 95 MW PP(Powerpac) | Tangail 22 MW PP (Doreen) | Sarishabari 3 MW Solar Plant | Fenchugonj CCPP Phase-1 | Fenchugonj CCPP Phase-2 | Fenchugonj 51 MW PP (Barakatullah) | Fenchuganj 44 MW (Energyprima) | Kushiara 163 MW CCPP (KP) | Shajibazar 330 MW CCPP | Shahjibazar GTPP Unit- 8 & 9 | Shahjibazar 86 MW PP (Shahjibazar) | Shahjibazar 50MW PP (EPL) | Sylhet 225 MW CCPP | Sylhet 20 MW GTPP | Sylhet 50 MW PP (EPL) | Sylhet 10MW PP (Desh) | Bibiana-II 341 MW CCPP (Summit) | Shahjahanulla 25 MW PP | Hobiganj 11 MW PP Cofidence-E | Daudkandi 200 MW PP (B.Trac) | Kodda 300 MW PP Unit-2 (Summit) | Keranigonj 300 MW PP (APR) | Bramhangoan 100 MW PP (Aggreko) | Mymensingh 200 MW PP (United) | Aurahati 100MW PP (Aggreko) | Kodda 149 MW PP Unit-1 (Summit) | Teknaf 20MW PP (Solartech) | Juldah 100 MW PP Unit-3 (Acorn) | Chandpur 200 MW (Desh energy) | Ashuganj 150 MW PP (Midland) | Bibiyana-III 400 MW CCPP | Jamalpur 115 MW PP (United) | Gazipur 100 MW PP | Sikalbaha 105 MW PP (Baraka Sikalbaha) | Kaptai 7 MW Solar PP | Anwara 300 MW PP (United) | Jodiac Power | Karnaphuli Power Ltd. | Feni Lanka Power | Chowmuhani 113 MW | Juldah unit-2 (Acorn) | Bibiyana South 400 MW | Meghnaghat 104 MW PP (OPCL) | Sutiakhali 50 MW Solar PP | Manikgonj 162MW PP(MPGL) | Anlima Energy Ltd. | Shahjibazar 100 MW GTPP | Bhairob 54.5 MW | Spectra Solar Plant Ltd. | Chandpur 115(Doreen) | Kanchan Purbachal Power Generation Ltd. | Ashuganj 420 MW CCPP(East) | Mirsharai 150 MW (Oil) | Mirsharai 150 MW (Gas) | SS Power I | Cox's Bazar Wind | Matarbari 2*600 MW (CPGCL) | Meghnaghat Unique power | Summit Meghanghat-2 589 MW(Gas) | Sonagazi 75 MW Solar Plant | Meghnaghat (Reliance) 718MW CCPP | EasternBlank | Bheramara (HVDC ) | Bheramara GTPP Unit-3 | Bheramara 410 MW CCPP | Khulna 115 MW PP (KPCL-1 & 3) | Khulna 115 PP MW (KPCL-2) | Khulna 225 MW CCPP | Khulna 60MW | Khulna (Aggreeco) 55MW | Faridpur 50 MW Peaking PP | Gopalganj 100 MW Peaking PP | Noapara 40 MW PP (Khanjahan Ali) | Bhola 225 MW CCPP | Bhola 33 MW PP (Venture) | Barisal 110 MW PP (Summit ) | Barisal GT PP Unit-1& 2 | Baghabari 100 MW GTPP | Baghabari 71 MW GTPP | Baghabari 50 MW Peaking PP | Bera 70 MW Peaking PP | Chapainawabganj 100 MW Peaking PP | Amnura 50 MW PP(Sinha) | Katakhali 50 MW PP (Northern) | Katakhali 50 MW Peaking PP | Natore 52 MW PP (Rajlanka) | Santahar 50 MW Peaking PP | Bogra 22 MW PP (GBB) | Bogura 20 MW PP (Energyprima) | Ullapara 11 MW PP (Summit) | Barapukuria TPP Unit-1 | Barapukuria TPP Unit-2 | Barapukuria 275 MW TPP Unit-3 | Rangpur 20 MW GTPP | Saidpur 20 MW GTPP | Sirajgonj 225MW CCPP Unit-1 (Gas) | Sirajgonj 225MW CCPP Unit-1(Oil) | Sirajgonj 225 MW CCPP Unit-2 (Gas) | Sirajgonj 225 MW CCPP Unit-2 (Oil) | Bhola 95 MW PP (Aggreko) | Noapara 100 MW PP (Bangla Trac) | Sirajgonj 225MW CCPP Unit-3 (Gas) | Sirajgonj 225MW CCPP Unit-3 (Oil) | Sirajgonj 400 MW CCPP Unit-4 | Rupsha 105 MW PP (Orion rupsha) | Baghabari 200 MW PP (Paramount) | Bagura 113 MW PP (Confidence)-2 | Madhumati 100 MW PP | Rangpur 113 MW PP (Confidence) | Sirajgonj 400MW CCPP Unit-4 (Oil) | Sympa Solar Power 8MW | Confidence Power Bogura Unit-1 113 MW | Payra 1320 MW | Bhola Nutan Biddut BD LTD (GAS) | Bhola Nutan Biddut BD LTD (OIL) | United Payra Power Ltd. | Sirajgonj 6.55 MW Solar | Mongla Orion 100 MW Solar PP | Energypac Power Venture Thakurgaon Ltd. | Khulna 330 MW CCPP (OIL) | Khulna 330 MW CCPP (GAS) | Rampal 1320 MW (BIFPCL) | Intraco Solar 30 MW | Barisal 307 MW | Adani Power Jharkhanda Ltd | Teesta Solar Limited | Kulna 225 MW CCPP (GAS) | Barisal 1 MW Solar Plant | Sirajganj 68 MW Solar Park | Pabna Solar 100 MW | WesternBlank | Eastern Grid Total | Western Grid Total | Total (MW) | Gas (Public) | HVDC | Gas (Private) | HSD (Private) | HFO (Private) | Coal | Hydro | HSD (Public) | HFO (Public) | Tripura | Adani | Solar | Wind | Shortage | Water Level
1:00 | 0 | 0 | 0 | 0 | 0 | 0 | 0 | 409 | 0 |  | 0 | 450 | 151 | 0 | 0 | 55 | 144 | 0 | 0 | 0 | 17 | 82 | 6 | 0 | 0 | 0 | 0 | 0 | 0 | 0 | 16 | 20 | 30 | 11 | 0 | 0 | 134 | 80 | 0 | 0 | 0 | 225 | 0 | 0 | 0 |  | 6 | 40 | 51 | 0 | 31 | 0 | 0 | 27 | 0 | 0 | 0 | 315 | 0 | 214 | 165 | 50 | 33 | 53 | 0 | 51 | 0 | 36 | 43 | 0 | 0 | 0 | 18 | 78 | 10 | 0 | 0 | 0 | 28 | 0 | 11 | 10 | 163 | 0 | 30 | 61 | 0 | 211 | 0 | 0 | 0 | 285 | 12 | 5 | 0 | 97 | 0 | 0 | 95 | 0 | 98 | 0 | 25 | 17 | 93 | 360 | 55 | 17 | 85 | 0 | 71 | 34 | 106 | 34 | 89 | 24 | 370 | 29 | 0 | 17 | 35 | 0 | 17 | 0 | 58 | 35 | 315 | 17 | 0 | 612 | 25 | 620 | 0 | 0 | 0 | 0 |  | 889 | 0 | 173 | 0 | 0 | 0 | 0 | 0 | 0 | 0 | 0 | 100 | 10 | 0 | 0 | 0 | 0 | 36 | 18 | 0 | 0 | 0 | 28 | 8 | 23 | 0 | 0 | 8 | 62 | 0 | 210 | 0 | 0 | 181 | 0 | 0 | 0 | 0 | 0 | 0 | 0 | 414 | 17 | 0 | 35 | 0 | 70 | 0 | 0 | 55 | 1160 | 180 | 0 | 0 | 0 | 0 | 35 | 0 | 0 | 1118 | 0 | 307 | 1008 | 0 | 0 | 0 | 0 | 0 |  | 7317 | 6145 | 13462 | 3288 | 889 | 2031 | 0 | 1509 | 4089 | 214 | 0 | 331 | 78 | 1008 | 0 | 25 | 895.79 | 107.04
2:00 | 0 | 0 | 0 | 0 | 0 | 0 | 0 | 409 | 0 |  | 0 | 450 | 151 | 0 | 0 | 55 | 144 | 0 | 0 | 0 | 8 | 82 | 13 | 0 | 0 | 0 | 0 | 0 | 0 | 0 | 16 | 20 | 30 | 11 | 0 | 0 | 134 | 80 | 0 | 0 | 0 | 225 | 0 | 0 | 0 |  | 6 | 40 | 51 | 0 | 25 | 0 | 0 | 27 | 0 | 0 | 0 | 285 | 0 | 216 | 138 | 50 | 33 | 53 | 0 | 51 | 0 | 36 | 43 | 0 | 0 | 0 | 18 | 68 | 11 | 0 | 0 | 0 | 28 | 0 | 11 | 10 | 120 | 0 | 30 | 61 | 0 | 212 | 0 | 0 | 0 | 290 | 12 | 5 | 0 | 97 | 0 | 0 | 97 | 0 | 36 | 0 | 25 | 17 | 95 | 360 | 55 | 17 | 85 | 0 | 160 | 38 | 110 | 34 | 92 | 24 | 346 | 17 | 0 | 17 | 17 | 0 | 17 | 0 | 57 | 35 | 290 | 17 | 0 | 612 | 37 | 620 | 0 | 0 | 0 | 0 |  | 889 | 0 | 173 | 0 | 0 | 0 | 0 | 0 | 0 | 0 | 0 | 100 | 10 | 0 | 0 | 0 | 0 | 36 | 0 | 0 | 0 | 0 | 28 | 8 | 23 | 0 | 0 | 8 | 63 | 0 | 210 | 0 | 0 | 181 | 0 | 0 | 0 | 0 | 0 | 0 | 0 | 380 | 17 | 0 | 35 | 0 | 56 | 0 | 0 | 35 | 1160 | 180 | 0 | 0 | 0 | 0 | 35 | 0 | 0 | 1068 | 0 | 307 | 1012 | 0 | 0 | 0 | 0 | 0 |  | 7182 | 6014 | 13196 | 3213 | 889 | 1932 | 0 | 1478 | 4040 | 214 | 0 | 313 | 68 | 1012 | 0 | 37 | 767.82 | 107.04
3:00 | 0 | 0 | 0 | 0 | 0 | 0 | 0 | 411 | 0 |  | 0 | 450 | 151 | 0 | 0 | 55 | 0 | 0 | 0 | 0 | 8 | 48 | 13 | 0 | 0 | 0 | 0 | 0 | 0 | 0 | 16 | 20 | 30 | 11 | 0 | 0 | 134 | 80 | 0 | 0 | 0 | 226 | 0 | 0 | 0 |  | 6 | 40 | 51 | 0 | 25 | 0 | 0 | 28 | 0 | 0 | 0 | 310 | 0 | 213 | 138 | 70 | 33 | 53 | 0 | 51 | 0 | 36 | 43 | 0 | 0 | 0 | 18 | 78 | 11 | 0 | 0 | 0 | 28 | 0 | 11 | 10 | 163 | 0 | 30 | 61 | 0 | 211 | 0 | 0 | 0 | 280 | 12 | 5 | 0 | 97 | 0 | 0 | 97 | 0 | 34 | 0 | 25 | 17 | 90 | 360 | 55 | 17 | 85 | 0 | 52 | 54 | 110 | 34 | 86 | 24 | 360 | 0 | 0 | 17 | 17 | 0 | 17 | 0 | 57 | 35 | 305 | 17 | 0 | 612 | 23 | 622 | 0 | 0 | 0 | 0 |  | 889 | 0 | 173 | 0 | 0 | 0 | 0 | 0 | 0 | 0 | 0 | 100 | 0 | 0 | 0 | 0 | 0 | 36 | 0 | 0 | 0 | 0 | 28 | 8 | 0 | 0 | 0 | 8 | 62 | 0 | 210 | 0 | 0 | 181 | 0 | 0 | 0 | 0 | 0 | 0 | 0 | 414 | 17 | 0 | 35 | 0 | 56 | 0 | 0 | 35 | 1120 | 220 | 0 | 0 | 0 | 0 | 35 | 0 | 0 | 1018 | 0 | 271 | 1014 | 0 | 0 | 0 | 0 | 0 |  | 6987 | 5930 | 12917 | 3142 | 889 | 2030 | 0 | 1356 | 3915 | 214 | 0 | 256 | 78 | 1014 | 0 | 23 | 747.765 | 107.03
4:00 | 0 | 0 | 0 | 0 | 0 | 0 | 0 | 411 | 0 |  | 0 | 450 | 150 | 0 | 0 | 55 | 0 | 0 | 0 | 0 | 8 | 48 | 13 | 0 | 0 | 0 | 0 | 0 | 0 | 0 | 16 | 20 | 30 | 11 | 0 | 0 | 134 | 80 | 0 | 0 | 0 | 226 | 0 | 0 | 0 |  | 6 | 40 | 51 | 0 | 25 | 0 | 0 | 28 | 0 | 0 | 0 | 285 | 0 | 216 | 138 | 50 | 33 | 53 | 0 | 51 | 0 | 36 | 43 | 0 | 0 | 0 | 18 | 74 | 12 | 0 | 0 | 0 | 28 | 0 | 11 | 10 | 163 | 0 | 30 | 61 | 0 | 211 | 0 | 0 | 0 | 280 | 12 | 5 | 0 | 97 | 0 | 0 | 97 | 0 | 35 | 0 | 25 | 17 | 90 | 359 | 55 | 17 | 85 | 0 | 52 | 54 | 110 | 34 | 86 | 24 | 346 | 0 | 0 | 17 | 17 | 0 | 17 | 0 | 57 | 35 | 285 | 17 | 0 | 612 | 41 | 620 | 0 | 0 | 0 | 0 |  | 888 | 0 | 174 | 0 | 0 | 0 | 0 | 0 | 0 | 0 | 0 | 100 | 1 | 0 | 0 | 0 | 0 | 36 | 0 | 0 | 0 | 0 | 21 | 8 | 0 | 0 | 0 | 8 | 61 | 0 | 210 | 0 | 0 | 160 | 0 | 0 | 0 | 0 | 0 | 0 | 0 | 414 | 17 | 0 | 35 | 0 | 34 | 0 | 0 | 35 | 1100 | 220 | 0 | 0 | 0 | 0 | 35 | 0 | 0 | 1010 | 0 | 250 | 1011 | 0 | 0 | 0 | 0 | 0 |  | 6923 | 5828 | 12751 | 3046 | 888 | 2030 | 0 | 1335 | 3863 | 214 | 0 | 249 | 74 | 1011 | 0 | 41 | 524.295 | 107.03
5:00 | 0 | 0 | 0 | 0 | 0 | 0 | 0 | 412 | 0 |  | 0 | 450 | 151 | 0 | 0 | 55 | 0 | 0 | 0 | 0 | 8 | 48 | 0 | 0 | 0 | 0 | 0 | 0 | 0 | 0 | 16 | 20 | 30 | 11 | 0 | 0 | 134 | 80 | 0 | 0 | 0 | 226 | 0 | 0 | 0 |  | 6 | 0 | 0 | 0 | 20 | 0 | 0 | 36 | 0 | 0 | 0 | 285 | 0 | 216 | 138 | 50 | 33 | 53 | 0 | 51 | 0 | 36 | 16 | 0 | 0 | 0 | 18 | 70 | 12 | 0 | 0 | 0 | 28 | 0 | 11 | 10 | 120 | 0 | 30 | 61 | 0 | 211 | 0 | 0 | 0 | 280 | 12 | 5 | 0 | 97 | 0 | 0 | 97 | 0 | 35 | 0 | 12 | 17 | 86 | 349 | 55 | 17 | 85 | 0 | 52 | 54 | 110 | 34 | 84 | 24 | 330 | 0 | 0 | 17 | 17 | 0 | 0 | 0 | 57 | 35 | 285 | 17 | 0 | 612 | 42 | 629 | 0 | 0 | 0 | 0 |  | 889 | 0 | 174 | 0 | 0 | 0 | 0 | 0 | 0 | 0 | 0 | 100 | 7 | 0 | 0 | 0 | 0 | 36 | 0 | 0 | 0 | 0 | 21 | 8 | 0 | 0 | 0 | 8 | 60 | 0 | 210 | 0 | 0 | 140 | 0 | 0 | 0 | 0 | 0 | 0 | 0 | 350 | 17 | 0 | 35 | 0 | 34 | 0 | 0 | 35 | 1100 | 180 | 0 | 0 | 0 | 0 | 35 | 0 | 0 | 922 | 0 | 250 | 1014 | 0 | 0 | 0 | 0 | 0 |  | 6698 | 5625 | 12323 | 3001 | 889 | 1898 | 0 | 1254 | 3783 | 214 | 0 | 158 | 70 | 1014 | 0 | 42 | 455.535 | 107.02
6:00 | 0 | 0 | 0 | 0 | 0 | 0 | 0 | 412 | 0 |  | 0 | 400 | 150 | 0 | 0 | 40 | 0 | 0 | 0 | 0 | 8 | 48 | 0 | 0 | 0 | 0 | 0 | 0 | 0 | 0 | 16 | 20 | 30 | 11 | 0 | 0 | 132 | 80 | 0 | 0 | 0 | 226 | 0 | 0 | 0 |  | 6 | 0 | 0 | 0 | 0 | 0 | 0 | 36 | 0 | 0 | 0 | 285 | 0 | 216 | 138 | 70 | 33 | 53 | 0 | 51 | 0 | 0 | 16 | 0 | 0 | 0 | 18 | 62 | 10 | 0 | 0 | 0 | 28 | 0 | 11 | 10 | 120 | 0 | 30 | 61 | 0 | 211 | 0 | 0 | 0 | 290 | 12 | 5 | 0 | 97 | 0 | 0 | 97 | 0 | 35 | 0 | 0 | 17 | 50 | 348 | 55 | 17 | 51 | 0 | 52 | 54 | 85 | 34 | 86 | 0 | 320 | 0 | 1 | 17 | 0 | 0 | 0 | 0 | 57 | 25 | 285 | 0 | 0 | 580 | 21 | 621 | 0 | 0 | 0 | 0 |  | 889 | 0 | 184 | 0 | 0 | 0 | 0 | 0 | 0 | 0 | 0 | 100 | 6 | 0 | 0 | 0 | 0 | 0 | 0 | 0 | 0 | 0 | 0 | 0 | 0 | 0 | 0 | 5 | 60 | 0 | 210 | 0 | 0 | 140 | 0 | 0 | 0 | 0 | 0 | 0 | 0 | 350 | 0 | 0 | 0 | 0 | 0 | 0 | 0 | 0 | 1060 | 180 | 0 | 0 | 0 | 0 | 0 | 0 | 0 | 924 | 0 | 228 | 1016 | 0 | 0 | 0 | 0 | 0 |  | 6350 | 5352 | 11702 | 3015 | 889 | 1856 | 0 | 899 | 3683 | 212 | 0 | 48 | 62 | 1016 | 1 | 21 | 351.44 | 107.02
7:00 | 0 | 0 | 0 | 0 | 0 | 0 | 0 | 386 | 0 |  | 0 | 400 | 152 | 0 | 0 | 25 | 0 | 0 | 0 | 0 | 8 | 48 | 0 | 0 | 0 | 0 | 0 | 0 | 0 | 0 | 16 | 20 | 30 | 11 | 3 | 0 | 132 | 80 | 0 | 0 | 0 | 226 | 0 | 0 | 0 |  | 6 | 0 | 0 | 0 | 0 | 0 | 0 | 37 | 0 | 0 | 0 | 305 | 0 | 216 | 138 | 50 | 30 | 53 | 0 | 51 | 0 | 0 | 17 | 0 | 0 | 0 | 18 | 58 | 5 | 0 | 0 | 0 | 28 | 0 | 11 | 10 | 120 | 0 | 33 | 61 | 0 | 212 | 0 | 0 | 0 | 285 | 12 | 5 | 0 | 45 | 0 | 0 | 124 | 0 | 35 | 3 | 0 | 17 | 0 | 334 | 73 | 17 | 17 | 1 | 52 | 54 | 51 | 34 | 86 | 0 | 320 | 0 | 5 | 17 | 0 | 0 | 0 | 2 | 51 | 35 | 335 | 0 | 0 | 550 | 37 | 622 | 0 | 0 | 13 | 0 |  | 889 | 0 | 189 | 0 | 0 | 0 | 0 | 0 | 0 | 0 | 0 | 100 | 5 | 0 | 0 | 0 | 0 | 0 | 0 | 0 | 0 | 0 | 0 | 0 | 0 | 0 | 0 | 5 | 60 | 0 | 210 | 0 | 0 | 140 | 0 | 0 | 0 | 0 | 0 | 0 | 0 | 350 | 0 | 0 | 0 | 0 | 0 | 0 | 0 | 0 | 1040 | 180 | 0 | 0 | 0 | 1 | 0 | 0 | 0 | 916 | 0 | 200 | 1016 | 19 | 0 | 0 | 4 | 8 |  | 6228 | 5332 | 11560 | 3026 | 889 | 1853 | 0 | 767 | 3598 | 212 | 0 | 48 | 58 | 1016 | 56 | 37 | 296.05 | 107.01
8:00 | 0 | 0 | 0 | 0 | 0 | 0 | 0 | 411 | 0 |  | 0 | 350 | 151 | 0 | 0 | 25 | 0 | 0 | 0 | 0 | 8 | 48 | 0 | 0 | 0 | 0 | 0 | 0 | 0 | 0 | 14 | 20 | 30 | 11 | 8 | 0 | 131 | 80 | 0 | 0 | 0 | 225 | 0 | 0 | 0 |  | 6 | 0 | 0 | 0 | 0 | 0 | 0 | 6 | 0 | 0 | 0 | 310 | 0 | 215 | 138 | 50 | 30 | 53 | 0 | 51 | 0 | 0 | 17 | 0 | 0 | 0 | 18 | 54 | 4 | 0 | 0 | 1 | 28 | 0 | 11 | 10 | 120 | 0 | 33 | 61 | 0 | 211 | 0 | 0 | 0 | 280 | 12 | 5 | 0 | 15 | 0 | 0 | 125 | 0 | 35 | 7 | 0 | 17 | 0 | 335 | 74 | 17 | 17 | 2 | 52 | 54 | 51 | 17 | 53 | 0 | 315 | 0 | 12 | 17 | 0 | 0 | 0 | 6 | 51 | 35 | 325 | 0 | 0 | 550 | 33 | 622 | 0 | 0 | 31 | 0 |  | 889 | 0 | 199 | 0 | 0 | 0 | 0 | 0 | 0 | 0 | 0 | 100 | 6 | 0 | 0 | 0 | 0 | 0 | 0 | 0 | 0 | 0 | 0 | 0 | 0 | 0 | 0 | 5 | 63 | 0 | 184 | 0 | 0 | 140 | 0 | 0 | 0 | 0 | 0 | 0 | 0 | 350 | 0 | 0 | 0 | 0 | 0 | 0 | 0 | 0 | 1030 | 180 | 0 | 0 | 0 | 12 | 0 | 0 | 0 | 918 | 1 | 200 | 1018 | 21 | 0 | 0 | 6 | 21 |  | 6104 | 5343 | 11447 | 3046 | 889 | 1767 | 0 | 694 | 3567 | 211 | 0 | 48 | 54 | 1018 | 120 | 33 | 242 | 107.01
9:00 | 0 | 0 | 0 | 0 | 0 | 0 | 0 | 414 | 0 |  | 0 | 350 | 150 | 0 | 0 | 25 | 0 | 0 | 0 | 0 | 8 | 48 | 0 | 0 | 0 | 0 | 0 | 0 | 0 | 0 | 14 | 21 | 30 | 10 | 17 | 0 | 131 | 80 | 0 | 0 | 0 | 223 | 0 | 0 | 0 |  | 6 | 0 | 0 | 0 | 0 | 0 | 0 | 3 | 0 | 0 | 0 | 310 | 0 | 218 | 138 | 50 | 34 | 52 | 0 | 51 | 0 | 0 | 17 | 0 | 0 | 0 | 18 | 54 | 4 | 0 | 0 | 0 | 28 | 0 | 11 | 10 | 163 | 0 | 32 | 61 | 0 | 211 | 0 | 0 | 0 | 275 | 12 | 5 | 0 | 17 | 0 | 0 | 126 | 0 | 76 | 8 | 0 | 17 | 5 | 336 | 74 | 35 | 17 | 3 | 15 | 54 | 17 | 17 | 53 | 0 | 316 | 2 | 23 | 17 | 0 | 0 | 0 | 2 | 51 | 35 | 325 | 0 | 0 | 530 | 48 | 619 | 0 | 0 | 61 | 0 |  | 890 | 0 | 202 | 0 | 0 | 0 | 0 | 0 | 0 | 0 | 0 | 100 | 6 | 0 | 0 | 0 | 0 | 0 | 0 | 0 | 0 | 0 | 0 | 0 | 0 | 0 | 0 | 2 | 63 | 0 | 190 | 0 | 0 | 140 | 0 | 0 | 0 | 0 | 0 | 0 | 0 | 300 | 0 | 0 | 10 | 0 | 0 | 0 | 0 | 0 | 1000 | 180 | 0 | 0 | 0 | 22 | 0 | 0 | 0 | 916 | 3 | 200 | 1017 | 51 | 0 | 0 | 23 | 31 |  | 6183 | 5346 | 11529 | 3055 | 890 | 1750 | 0 | 711 | 3518 | 211 | 0 | 48 | 54 | 1017 | 227 | 48 | 259 | 107
10:00 | 0 | 0 | 0 | 0 | 0 | 0 | 0 | 393 | 0 |  | 0 | 420 | 150 | 0 | 0 | 25 | 0 | 0 | 0 | 0 | 8 | 48 | 0 | 0 | 0 | 0 | 0 | 0 | 0 | 0 | 14 | 21 | 30 | 10 | 17 | 0 | 132 | 80 | 0 | 0 | 0 | 223 | 0 | 0 | 0 |  | 6 | 0 | 0 | 0 | 0 | 0 | 0 | 2 | 0 | 0 | 0 | 310 | 0 | 214 | 138 | 50 | 34 | 52 | 0 | 51 | 0 | 0 | 17 | 0 | 0 | 0 | 18 | 58 | 2 | 0 | 0 | 0 | 28 | 0 | 11 | 10 | 163 | 0 | 30 | 61 | 0 | 210 | 0 | 0 | 0 | 280 | 12 | 5 | 0 | 90 | 0 | 0 | 127 | 0 | 94 | 8 | 0 | 17 | 0 | 339 | 74 | 35 | 0 | 4 | 0 | 54 | 17 | 17 | 57 | 0 | 350 | 17 | 4 | 17 | 0 | 0 | 0 | 13 | 51 | 35 | 315 | 0 | 0 | 535 | 40 | 621 | 0 | 0 | 15 | 0 |  | 890 | 0 | 202 | 0 | 0 | 0 | 0 | 0 | 0 | 0 | 0 | 127 | 7 | 0 | 0 | 0 | 0 | 0 | 0 | 0 | 0 | 0 | 0 | 0 | 0 | 0 | 0 | 2 | 63 | 0 | 188 | 0 | 0 | 145 | 0 | 0 | 0 | 0 | 0 | 0 | 0 | 414 | 0 | 0 | 35 | 0 | 0 | 0 | 0 | 0 | 910 | 220 | 0 | 0 | 1 | 10 | 0 | 0 | 0 | 907 | 6 | 200 | 1015 | 53 | 0 | 0 | 18 | 43 |  | 6279 | 5456 | 11735 | 3084 | 890 | 1979 | 0 | 810 | 3424 | 212 | 0 | 48 | 58 | 1015 | 175 | 40 | 205 | 107
11:00 | 0 | 0 | 0 | 0 | 0 | 0 | 0 | 415 | 0 |  | 0 | 380 | 152 | 0 | 0 | 25 | 0 | 0 | 0 | 0 | 8 | 48 | 0 | 0 | 0 | 0 | 0 | 17 | 17 | 0 | 14 | 21 | 30 | 10 | 17 | 0 | 132 | 80 | 0 | 0 | 0 | 223 | 0 | 0 | 0 |  | 6 | 0 | 0 | 0 | 0 | 0 | 0 | 2 | 0 | 0 | 0 | 310 | 0 | 214 | 138 | 50 | 37 | 47 | 0 | 51 | 0 | 19 | 17 | 0 | 0 | 0 | 0 | 58 | 0 | 0 | 0 | 0 | 28 | 0 | 11 | 10 | 120 | 0 | 30 | 61 | 0 | 209 | 0 | 0 | 0 | 275 | 12 | 5 | 0 | 80 | 0 | 0 | 127 | 0 | 96 | 8 | 0 | 17 | 8 | 342 | 74 | 35 | 0 | 3 | 0 | 54 | 17 | 34 | 73 | 0 | 316 | 17 | 35 | 35 | 0 | 0 | 0 | 34 | 51 | 35 | 320 | 17 | 0 | 540 | 51 | 616 | 0 | 0 | 31 | 0 |  | 890 | 0 | 209 | 0 | 0 | 0 | 0 | 0 | 0 | 0 | 0 | 127 | 6 | 0 | 0 | 0 | 0 | 0 | 0 | 0 | 0 | 0 | 0 | 0 | 0 | 0 | 0 | 2 | 63 | 0 | 185 | 0 | 0 | 192 | 0 | 0 | 0 | 0 | 0 | 0 | 0 | 414 | 0 | 0 | 35 | 0 | 0 | 0 | 0 | 0 | 980 | 220 | 0 | 0 | 0 | 32 | 0 | 0 | 0 | 910 | 22 | 200 | 1015 | 83 | 0 | 0 | 11 | 29 |  | 6365 | 5625 | 11990 | 3116 | 890 | 1887 | 0 | 895 | 3494 | 212 | 0 | 84 | 58 | 1015 | 288 | 51 | 138 | 106.99
12:00 | 0 | 0 | 0 | 0 | 0 | 0 | 0 | 414 | 0 |  | 0 | 350 | 152 | 0 | 0 | 25 | 0 | 0 | 0 | 0 | 8 | 48 | 0 | 0 | 0 | 0 | 11 | 35 | 17 | 0 | 14 | 21 | 30 | 10 | 17 | 0 | 132 | 80 | 0 | 0 | 0 | 225 | 0 | 0 | 0 |  | 6 | 0 | 0 | 0 | 0 | 0 | 0 | 10 | 0 | 0 | 0 | 340 | 0 | 210 | 108 | 50 | 36 | 46 | 0 | 43 | 0 | 21 | 17 | 0 | 0 | 0 | 11 | 58 | 0 | 0 | 0 | 1 | 28 | 0 | 11 | 10 | 120 | 0 | 30 | 61 | 0 | 210 | 0 | 0 | 0 | 270 | 12 | 5 | 0 | 80 | 0 | 0 | 127 | 0 | 96 | 13 | 0 | 17 | 50 | 342 | 74 | 35 | 0 | 2 | 0 | 54 | 17 | 34 | 95 | 0 | 346 | 17 | 17 | 35 | 0 | 0 | 0 | 20 | 51 | 35 | 360 | 17 | 0 | 540 | 38 | 619 | 0 | 0 | 3 | 0 |  | 890 | 0 | 209 | 0 | 0 | 0 | 0 | 0 | 0 | 0 | 0 | 101 | 0 | 0 | 0 | 0 | 0 | 0 | 0 | 0 | 0 | 0 | 0 | 0 | 0 | 0 | 0 | 2 | 63 | 0 | 210 | 0 | 0 | 187 | 0 | 0 | 0 | 0 | 0 | 0 | 0 | 350 | 0 | 0 | 0 | 0 | 0 | 0 | 0 | 0 | 980 | 180 | 0 | 0 | 0 | 15 | 0 | 0 | 0 | 908 | 15 | 200 | 1019 | 61 | 0 | 0 | 4 | 61 |  | 6437 | 5455 | 11892 | 3193 | 890 | 1711 | 0 | 953 | 3520 | 212 | 0 | 86 | 58 | 1019 | 212 | 38 | 151 | 106.98
13:00 | 0 | 0 | 0 | 0 | 0 | 0 | 0 | 412 | 0 |  | 0 | 350 | 150 | 0 | 0 | 25 | 0 | 0 | 0 | 0 | 8 | 48 | 0 | 0 | 0 | 0 | 17 | 35 | 17 | 0 | 14 | 21 | 30 | 10 | 17 | 0 | 132 | 80 | 0 | 0 | 6 | 226 | 0 | 0 | 0 |  | 3 | 33 | 0 | 0 | 9 | 0 | 0 | 8 | 0 | 0 | 0 | 310 | 0 | 208 | 108 | 50 | 34 | 50 | 0 | 43 | 0 | 21 | 17 | 0 | 0 | 0 | 12 | 60 | 0 | 0 | 0 | 0 | 28 | 0 | 10 | 10 | 163 | 0 | 30 | 61 | 0 | 210 | 0 | 0 | 0 | 275 | 12 | 5 | 0 | 80 | 0 | 0 | 126 | 0 | 96 | 5 | 25 | 17 | 63 | 342 | 74 | 35 | 0 | 2 | 0 | 54 | 17 | 34 | 94 | 24 | 316 | 17 | 0 | 35 | 0 | 0 | 0 | 1 | 51 | 20 | 320 | 17 | 0 | 540 | 23 | 617 | 0 | 0 | 17 | 0 |  | 890 | 0 | 207 | 0 | 0 | 0 | 0 | 0 | 0 | 0 | 0 | 101 | 0 | 0 | 0 | 0 | 0 | 0 | 0 | 0 | 0 | 0 | 0 | 0 | 0 | 0 | 0 | 2 | 63 | 0 | 220 | 0 | 0 | 185 | 0 | 0 | 0 | 0 | 0 | 0 | 0 | 414 | 0 | 0 | 0 | 0 | 0 | 0 | 0 | 0 | 990 | 180 | 0 | 0 | 0 | 20 | 0 | 0 | 0 | 849 | 12 | 250 | 1016 | 100 | 0 | 0 | 9 | 0 |  | 6430 | 5508 | 11938 | 3085 | 890 | 1822 | 0 | 1016 | 3529 | 212 | 0 | 119 | 60 | 1016 | 166 | 23 | 155 | 106.97
14:00 | 0 | 0 | 0 | 0 | 0 | 0 | 0 | 416 | 0 |  | 0 | 320 | 158 | 0 | 0 | 25 | 0 | 0 | 0 | 0 | 8 | 48 | 0 | 0 | 0 | 0 | 17 | 35 | 17 | 0 | 14 | 20 | 30 | 10 | 17 | 0 | 133 | 80 | 0 | 0 | 17 | 226 | 0 | 0 | 0 |  | 6 | 41 | 0 | 0 | 32 | 0 | 0 | 8 | 0 | 0 | 0 | 310 | 0 | 216 | 108 | 45 | 31 | 53 | 0 | 43 | 0 | 39 | 16 | 0 | 0 | 0 | 15 | 58 | 0 | 0 | 0 | 1 | 28 | 0 | 10 | 10 | 163 | 0 | 30 | 61 | 0 | 210 | 0 | 0 | 0 | 270 | 12 | 5 | 0 | 80 | 0 | 0 | 126 | 0 | 96 | 3 | 25 | 17 | 77 | 362 | 74 | 35 | 0 | 2 | 0 | 54 | 17 | 34 | 95 | 24 | 316 | 21 | 7 | 35 | 0 | 0 | 5 | 1 | 53 | 32 | 285 | 17 | 0 | 500 | 58 | 618 | 0 | 0 | 13 | 0 |  | 890 | 0 | 202 | 0 | 0 | 0 | 0 | 0 | 0 | 0 | 0 | 101 | 0 | 0 | 0 | 0 | 0 | 0 | 0 | 0 | 0 | 0 | 0 | 0 | 0 | 0 | 0 | 2 | 63 | 0 | 220 | 0 | 0 | 150 | 0 | 0 | 0 | 0 | 0 | 0 | 0 | 300 | 0 | 0 | 0 | 0 | 0 | 0 | 0 | 0 | 1020 | 180 | 0 | 0 | 0 | 30 | 0 | 0 | 0 | 600 | 14 | 250 | 1018 | 172 | 0 | 0 | 1 | 2 |  | 6494 | 5215 | 11709 | 3036 | 890 | 1684 | 0 | 1090 | 3271 | 213 | 0 | 145 | 58 | 1018 | 246 | 58 | 0 | 106.99
15:00 | 0 | 0 | 0 | 0 | 0 | 0 | 0 | 412 | 0 |  | 0 | 320 | 248 | 0 | 0 | 25 | 0 | 0 | 0 | 0 | 8 | 48 | 0 | 0 | 0 | 0 | 17 | 35 | 35 | 0 | 14 | 20 | 0 | 10 | 17 | 0 | 134 | 80 | 0 | 0 | 16 | 226 | 0 | 0 | 0 |  | 7 | 41 | 0 | 0 | 38 | 0 | 0 | 4 | 0 | 0 | 0 | 310 | 0 | 216 | 108 | 45 | 35 | 53 | 0 | 51 | 0 | 38 | 16 | 0 | 0 | 0 | 15 | 56 | 0 | 0 | 0 | 0 | 28 | 0 | 10 | 10 | 163 | 0 | 30 | 61 | 0 | 210 | 0 | 0 | 0 | 290 | 12 | 5 | 0 | 80 | 0 | 0 | 127 | 0 | 96 | 2 | 25 | 17 | 80 | 366 | 74 | 35 | 0 | 0 | 0 | 35 | 28 | 34 | 95 | 24 | 316 | 46 | 0 | 72 | 0 | 0 | 17 | 1 | 51 | 35 | 285 | 17 | 0 | 500 | 36 | 618 | 0 | 0 | 8 | 0 |  | 890 | 0 | 194 | 0 | 0 | 0 | 0 | 0 | 0 | 0 | 0 | 100 | 0 | 0 | 0 | 0 | 0 | 0 | 0 | 0 | 0 | 0 | 0 | 0 | 0 | 0 | 0 | 2 | 63 | 0 | 230 | 0 | 0 | 150 | 0 | 0 | 0 | 0 | 0 | 0 | 0 | 300 | 0 | 0 | 0 | 0 | 0 | 0 | 0 | 0 | 1040 | 180 | 0 | 0 | 0 | 38 | 0 | 0 | 0 | 605 | 14 | 250 | 1019 | 41 | 0 | 0 | 5 | 4 |  | 6637 | 5125 | 11762 | 3001 | 890 | 1798 | 0 | 1185 | 3306 | 214 | 0 | 144 | 56 | 1019 | 113 | 36 | 0 | 106.95
16:00 | 0 | 0 | 0 | 0 | 0 | 0 | 0 | 413 | 0 |  | 0 | 320 | 286 | 0 | 0 | 25 | 0 | 0 | 0 | 0 | 17 | 48 | 0 | 0 | 0 | 0 | 35 | 35 | 35 | 0 | 14 | 20 | 0 | 10 | 17 | 0 | 134 | 80 | 0 | 0 | 17 | 226 | 0 | 0 | 0 |  | 6 | 41 | 0 | 0 | 38 | 0 | 0 | 12 | 0 | 0 | 0 | 310 | 0 | 216 | 108 | 45 | 32 | 52 | 0 | 51 | 0 | 38 | 16 | 0 | 0 | 0 | 15 | 52 | 0 | 0 | 0 | 0 | 28 | 0 | 10 | 10 | 163 | 0 | 30 | 61 | 0 | 210 | 0 | 0 | 0 | 295 | 12 | 5 | 0 | 45 | 0 | 0 | 127 | 0 | 96 | 1 | 25 | 17 | 20 | 366 | 74 | 35 | 0 | 0 | 0 | 0 | 34 | 17 | 44 | 24 | 326 | 50 | 0 | 90 | 0 | 0 | 17 | 1 | 51 | 35 | 285 | 17 | 0 | 500 | 26 | 620 | 0 | 0 | 7 | 0 |  | 889 | 0 | 194 | 0 | 0 | 0 | 0 | 0 | 0 | 0 | 0 | 100 | 2 | 0 | 0 | 0 | 0 | 0 | 0 | 0 | 0 | 0 | 0 | 0 | 0 | 0 | 0 | 2 | 63 | 0 | 230 | 0 | 0 | 150 | 0 | 0 | 0 | 0 | 0 | 0 | 0 | 300 | 0 | 0 | 0 | 0 | 0 | 0 | 0 | 0 | 960 | 180 | 0 | 0 | 0 | 11 | 0 | 0 | 0 | 602 | 8 | 206 | 1021 | 53 | 0 | 0 | 2 | 2 |  | 6538 | 4975 | 11513 | 3009 | 889 | 1850 | 0 | 1042 | 3181 | 214 | 0 | 144 | 52 | 1021 | 85 | 26 | 25.785 | 106.94
17:00 | 0 | 0 | 0 | 0 | 0 | 0 | 0 | 409 | 0 |  | 0 | 370 | 274 | 0 | 0 | 25 | 0 | 0 | 0 | 0 | 33 | 48 | 0 | 0 | 0 | 0 | 54 | 35 | 35 | 0 | 14 | 20 | 0 | 10 | 17 | 0 | 134 | 80 | 0 | 0 | 17 | 226 | 0 | 0 | 0 |  | 7 | 40 | 0 | 0 | 38 | 0 | 0 | 10 | 0 | 0 | 0 | 310 | 0 | 216 | 108 | 45 | 35 | 52 | 0 | 51 | 0 | 38 | 8 | 0 | 0 | 0 | 15 | 44 | 0 | 0 | 0 | 0 | 28 | 0 | 10 | 10 | 163 | 0 | 30 | 61 | 0 | 210 | 0 | 0 | 0 | 285 | 12 | 5 | 0 | 45 | 0 | 0 | 128 | 0 | 104 | 0 | 25 | 17 | 20 | 345 | 74 | 35 | 0 | 0 | 0 | 0 | 34 | 17 | 44 | 24 | 316 | 51 | 0 | 90 | 0 | 0 | 17 | 0 | 58 | 35 | 285 | 17 | 0 | 500 | 24 | 618 | 0 | 0 | 1 | 0 |  | 890 | 0 | 193 | 0 | 0 | 0 | 0 | 0 | 9 | 0 | 0 | 134 | 7 | 0 | 0 | 0 | 0 | 0 | 0 | 0 | 0 | 0 | 0 | 0 | 0 | 0 | 0 | 2 | 63 | 0 | 230 | 0 | 0 | 150 | 0 | 0 | 0 | 0 | 0 | 0 | 0 | 350 | 5 | 0 | 0 | 0 | 0 | 0 | 0 | 0 | 960 | 220 | 0 | 0 | 0 | 3 | 0 | 0 | 0 | 606 | 2 | 200 | 1020 | 14 | 0 | 0 | 0 | 0 |  | 6556 | 5058 | 11614 | 3010 | 890 | 1971 | 0 | 1092 | 3177 | 214 | 0 | 152 | 44 | 1020 | 20 | 24 | 24.83 | 106.93
18:00 | 0 | 0 | 0 | 0 | 0 | 0 | 0 | 412 | 0 |  | 0 | 320 | 273 | 0 | 0 | 25 | 0 | 0 | 0 | 0 | 64 | 100 | 0 | 0 | 0 | 0 | 54 | 35 | 35 | 0 | 14 | 20 | 30 | 10 | 25 | 0 | 134 | 80 | 0 | 0 | 25 | 226 | 0 | 0 | 0 |  | 15 | 40 | 23 | 0 | 38 | 0 | 0 | 23 | 0 | 0 | 0 | 310 | 0 | 217 | 108 | 40 | 36 | 54 | 0 | 51 | 0 | 29 | 13 | 0 | 0 | 0 | 15 | 58 | 0 | 0 | 0 | 0 | 28 | 0 | 10 | 10 | 163 | 0 | 30 | 61 | 0 | 209 | 0 | 0 | 0 | 285 | 12 | 5 | 0 | 45 | 0 | 0 | 128 | 0 | 103 | 0 | 37 | 34 | 30 | 347 | 74 | 35 | 7 | 0 | 15 | 12 | 38 | 43 | 66 | 24 | 316 | 51 | 0 | 108 | 5 | 0 | 17 | 0 | 74 | 35 | 285 | 54 | 0 | 540 | 17 | 620 | 0 | 0 | 0 | 0 |  | 890 | 0 | 197 | 0 | 0 | 0 | 0 | 0 | 36 | 0 | 0 | 134 | 8 | 32 | 0 | 0 | 0 | 0 | 0 | 32 | 0 | 0 | 7 | 16 | 14 | 0 | 0 | 2 | 63 | 0 | 230 | 0 | 0 | 150 | 0 | 0 | 0 | 0 | 0 | 0 | 0 | 300 | 33 | 0 | 20 | 53 | 48 | 0 | 0 | 90 | 900 | 180 | 0 | 35 | 0 | 0 | 68 | 0 | 0 | 602 | 0 | 254 | 1016 | 0 | 0 | 0 | 0 | 0 |  | 6925 | 5410 | 12335 | 3045 | 890 | 1846 | 0 | 1705 | 3209 | 214 | 0 | 335 | 58 | 1016 | 0 | 17 | 0 | 106.92
18:30 | 0 | 0 | 0 | 0 | 0 | 0 | 0 | 0 | 0 |  | 0 | 0 | 0 | 0 | 0 | 0 | 0 | 0 | 0 | 0 | 0 | 0 | 0 | 0 | 0 | 0 | 0 | 0 | 0 | 0 | 0 | 0 | 0 | 0 | 0 | 0 | 0 | 0 | 0 | 0 | 0 | 0 | 0 | 0 | 0 |  | 0 | 0 | 0 | 0 | 0 | 0 | 0 | 0 | 0 | 0 | 0 | 0 | 0 | 0 | 0 | 0 | 0 | 0 | 0 | 0 | 0 | 0 | 0 | 0 | 0 | 0 | 0 | 0 | 0 | 0 | 0 | 0 | 0 | 0 | 0 | 0 | 0 | 0 | 0 | 0 | 0 | 0 | 0 | 0 | 0 | 0 | 0 | 0 | 0 | 0 | 0 | 0 | 0 | 0 | 0 | 0 | 0 | 0 | 0 | 0 | 0 | 0 | 0 | 0 | 0 | 0 | 0 | 0 | 0 | 0 | 0 | 0 | 0 | 0 | 0 | 0 | 0 | 0 | 0 | 0 | 0 | 0 | 0 | 0 | 0 | 0 | 0 | 0 | 0 | 0 |  | 0 | 0 | 0 | 0 | 0 | 0 | 0 | 0 | 0 | 0 | 0 | 0 | 0 | 0 | 0 | 0 | 0 | 0 | 0 | 0 | 0 | 0 | 0 | 0 | 0 | 0 | 0 | 0 | 0 | 0 | 0 | 0 | 0 | 0 | 0 | 0 | 0 | 0 | 0 | 0 | 0 | 0 | 0 | 0 | 0 | 0 | 0 | 0 | 0 | 0 | 0 | 0 | 0 | 0 | 0 | 0 | 0 | 0 | 0 | 0 | 0 | 0 | 0 | 0 | 0 | 0 | 0 | 0 |  | 0 | 0 | 0 | 0 | 0 | 0 | 0 | 0 | 0 | 0 | 0 | 0 | 0 | 0 | 0 | 0 | 0 | 0
19:00 | 0 | 0 | 0 | 0 | 0 | 0 | 0 | 415 | 0 |  | 0 | 420 | 291 | 0 | 0 | 25 | 0 | 0 | 0 | 0 | 25 | 133 | 0 | 0 | 0 | 0 | 54 | 35 | 55 | 0 | 14 | 0 | 30 | 0 | 25 | 0 | 133 | 80 | 0 | 0 | 8 | 226 | 0 | 0 | 0 |  | 18 | 40 | 85 | 0 | 38 | 0 | 0 | 21 | 0 | 0 | 0 | 305 | 0 | 216 | 135 | 40 | 39 | 54 | 0 | 51 | 0 | 29 | 25 | 0 | 0 | 0 | 15 | 50 | 0 | 0 | 0 | 0 | 28 | 0 | 10 | 10 | 130 | 0 | 30 | 61 | 0 | 210 | 0 | 0 | 0 | 275 | 8 | 5 | 0 | 85 | 0 | 0 | 155 | 0 | 97 | 0 | 37 | 184 | 10 | 348 | 92 | 88 | 17 | 0 | 30 | 17 | 51 | 17 | 103 | 24 | 330 | 60 | 0 | 108 | 17 | 0 | 17 | 0 | 75 | 0 | 300 | 17 | 0 | 520 | 26 | 623 | 0 | 0 | 0 | 0 |  | 884 | 0 | 197 | 0 | 0 | 0 | 0 | 0 | 48 | 0 | 0 | 134 | 10 | 48 | 0 | 0 | 0 | 0 | 0 | 81 | 0 | 0 | 16 | 46 | 30 | 0 | 0 | 5 | 63 | 0 | 230 | 0 | 0 | 150 | 0 | 0 | 0 | 0 | 0 | 0 | 0 | 350 | 53 | 0 | 70 | 50 | 100 | 0 | 0 | 70 | 900 | 220 | 0 | 116 | 0 | 0 | 109 | 0 | 0 | 606 | 0 | 200 | 1108 | 0 | 0 | 0 | 0 | 0 |  | 7345 | 5894 | 13239 | 3045 | 884 | 2038 | 0 | 2254 | 3142 | 213 | 0 | 479 | 50 | 1108 | 0 | 26 | 0 | 106.89
19:30 | 0 | 0 | 0 | 0 | 0 | 0 | 0 | 413 | 0 |  | 0 | 420 | 290 | 0 | 0 | 55 | 0 | 0 | 0 | 0 | 25 | 133 | 0 | 0 | 0 | 0 | 54 | 35 | 55 | 0 | 15 | 0 | 30 | 0 | 25 | 0 | 133 | 80 | 0 | 0 | 8 | 226 | 0 | 0 | 0 |  | 18 | 40 | 85 | 0 | 44 | 0 | 0 | 26 | 0 | 0 | 0 | 290 | 0 | 215 | 135 | 40 | 41 | 54 | 0 | 51 | 0 | 29 | 25 | 0 | 0 | 0 | 15 | 52 | 0 | 0 | 0 | 0 | 28 | 0 | 10 | 10 | 130 | 0 | 30 | 61 | 0 | 210 | 0 | 0 | 0 | 290 | 8 | 5 | 0 | 95 | 0 | 0 | 155 | 0 | 97 | 0 | 37 | 184 | 10 | 348 | 92 | 88 | 17 | 0 | 30 | 17 | 51 | 17 | 103 | 24 | 316 | 68 | 0 | 108 | 17 | 0 | 17 | 0 | 75 | 0 | 285 | 17 | 0 | 520 | 26 | 622 | 0 | 0 | 0 | 0 |  | 885 | 0 | 202 | 0 | 0 | 0 | 0 | 0 | 44 | 0 | 0 | 134 | 9 | 16 | 0 | 0 | 0 | 0 | 0 | 89 | 0 | 0 | 33 | 52 | 30 | 0 | 0 | 5 | 63 | 0 | 230 | 0 | 0 | 150 | 0 | 0 | 0 | 0 | 0 | 0 | 0 | 350 | 53 | 0 | 70 | 15 | 104 | 0 | 0 | 70 | 900 | 220 | 0 | 54 | 0 | 0 | 115 | 0 | 0 | 606 | 0 | 200 | 1114 | 0 | 0 | 0 | 0 | 0 |  | 7375 | 5813 | 13188 | 3006 | 885 | 2056 | 0 | 2195 | 3141 | 213 | 0 | 500 | 52 | 1114 | 0 | 26 | 0 | 0
20:00 | 0 | 0 | 0 | 0 | 0 | 0 | 0 | 413 | 0 |  | 0 | 420 | 274 | 0 | 0 | 55 | 0 | 0 | 0 | 0 | 25 | 133 | 0 | 0 | 0 | 0 | 54 | 55 | 55 | 0 | 15 | 0 | 30 | 6 | 25 | 0 | 132 | 80 | 0 | 0 | 8 | 226 | 0 | 0 | 0 |  | 18 | 40 | 74 | 0 | 44 | 0 | 0 | 28 | 0 | 0 | 0 | 285 | 0 | 216 | 108 | 40 | 41 | 54 | 0 | 51 | 0 | 29 | 25 | 0 | 0 | 0 | 15 | 52 | 0 | 0 | 0 | 0 | 28 | 0 | 10 | 10 | 130 | 0 | 30 | 61 | 0 | 210 | 0 | 0 | 0 | 285 | 8 | 5 | 0 | 95 | 0 | 0 | 155 | 0 | 97 | 0 | 37 | 182 | 10 | 348 | 92 | 88 | 17 | 0 | 30 | 17 | 51 | 17 | 105 | 24 | 316 | 68 | 0 | 108 | 17 | 0 | 17 | 0 | 78 | 6 | 285 | 17 | 0 | 521 | 33 | 620 | 0 | 0 | 0 | 0 |  | 885 | 0 | 205 | 0 | 0 | 0 | 0 | 0 | 20 | 0 | 0 | 134 | 9 | 16 | 0 | 0 | 0 | 0 | 0 | 89 | 0 | 0 | 40 | 52 | 30 | 0 | 0 | 5 | 63 | 0 | 230 | 0 | 0 | 155 | 0 | 0 | 0 | 0 | 0 | 0 | 0 | 414 | 53 | 0 | 70 | 15 | 106 | 0 | 0 | 70 | 900 | 220 | 0 | 54 | 0 | 0 | 115 | 0 | 0 | 604 | 0 | 200 | 1113 | 0 | 0 | 0 | 0 | 0 |  | 7354 | 5867 | 13221 | 3016 | 885 | 2074 | 0 | 2226 | 3138 | 212 | 0 | 472 | 52 | 1113 | 0 | 33 | 0 | 106.9
21:00 | 0 | 0 | 0 | 0 | 0 | 0 | 0 | 413 | 0 |  | 0 | 420 | 272 | 0 | 0 | 55 | 0 | 0 | 0 | 0 | 24 | 115 | 0 | 0 | 0 | 0 | 54 | 55 | 55 | 0 | 15 | 0 | 30 | 10 | 25 | 0 | 132 | 80 | 0 | 0 | 8 | 226 | 0 | 0 | 0 |  | 18 | 40 | 17 | 0 | 44 | 0 | 0 | 31 | 0 | 0 | 0 | 280 | 0 | 216 | 108 | 40 | 37 | 55 | 0 | 51 | 0 | 29 | 8 | 0 | 0 | 0 | 18 | 54 | 0 | 0 | 0 | 0 | 28 | 0 | 10 | 10 | 163 | 0 | 0 | 61 | 0 | 209 | 0 | 0 | 0 | 290 | 12 | 5 | 0 | 45 | 0 | 0 | 155 | 0 | 113 | 0 | 12 | 140 | 10 | 348 | 92 | 70 | 17 | 0 | 15 | 17 | 51 | 17 | 104 | 12 | 316 | 68 | 0 | 108 | 17 | 0 | 17 | 0 | 72 | 35 | 285 | 17 | 0 | 600 | 27 | 618 | 0 | 0 | 0 | 0 |  | 883 | 0 | 205 | 0 | 0 | 0 | 0 | 0 | 0 | 0 | 0 | 134 | 10 | 16 | 0 | 0 | 0 | 0 | 0 | 40 | 0 | 0 | 0 | 52 | 0 | 0 | 0 | 5 | 63 | 0 | 230 | 0 | 0 | 189 | 0 | 0 | 0 | 0 | 0 | 0 | 0 | 414 | 53 | 0 | 35 | 15 | 70 | 0 | 0 | 35 | 960 | 220 | 0 | 17 | 0 | 0 | 74 | 0 | 0 | 607 | 0 | 260 | 1112 | 0 | 0 | 0 | 0 | 0 |  | 7221 | 5699 | 12920 | 3021 | 883 | 2115 | 0 | 1900 | 3338 | 212 | 0 | 258 | 54 | 1112 | 0 | 27 | 0 | 106.89
22:00 | 0 | 0 | 0 | 0 | 0 | 0 | 0 | 417 | 0 |  | 0 | 420 | 265 | 0 | 0 | 55 | 0 | 0 | 0 | 0 | 25 | 115 | 0 | 0 | 0 | 0 | 54 | 35 | 35 | 0 | 15 | 20 | 30 | 10 | 25 | 0 | 132 | 80 | 0 | 0 | 8 | 227 | 0 | 0 | 0 |  | 18 | 40 | 0 | 0 | 44 | 0 | 0 | 34 | 0 | 0 | 0 | 280 | 0 | 218 | 108 | 50 | 37 | 54 | 0 | 51 | 0 | 29 | 8 | 0 | 0 | 0 | 18 | 56 | 0 | 0 | 0 | 0 | 28 | 0 | 10 | 10 | 140 | 0 | 20 | 84 | 0 | 212 | 0 | 0 | 0 | 275 | 12 | 5 | 0 | 45 | 0 | 0 | 155 | 0 | 113 | 0 | 12 | 136 | 0 | 348 | 92 | 70 | 17 | 0 | 15 | 0 | 51 | 0 | 105 | 12 | 316 | 51 | 0 | 108 | 0 | 0 | 18 | 0 | 57 | 35 | 285 | 0 | 0 | 612 | 31 | 617 | 0 | 0 | 0 | 0 |  | 884 | 0 | 206 | 0 | 0 | 0 | 0 | 0 | 0 | 0 | 0 | 100 | 10 | 0 | 0 | 0 | 0 | 0 | 0 | 33 | 0 | 0 | 0 | 8 | 0 | 0 | 0 | 5 | 61 | 0 | 230 | 0 | 0 | 188 | 0 | 0 | 0 | 0 | 0 | 0 | 0 | 350 | 53 | 0 | 35 | 0 | 70 | 0 | 0 | 35 | 1160 | 180 | 0 | 0 | 0 | 0 | 74 | 0 | 0 | 611 | 0 | 260 | 1116 | 0 | 0 | 0 | 0 | 0 |  | 7110 | 5669 | 12779 | 3047 | 884 | 1991 | 0 | 1674 | 3551 | 212 | 0 | 217 | 56 | 1116 | 0 | 31 | 0 | 106.88
23:00 | 0 | 0 | 0 | 0 | 0 | 0 | 0 | 412 | 0 |  | 0 | 420 | 295 | 0 | 0 | 30 | 0 | 0 | 0 | 0 | 25 | 115 | 0 | 0 | 0 | 0 | 0 | 0 | 35 | 0 | 16 | 21 | 30 | 10 | 16 | 0 | 133 | 80 | 0 | 0 | 8 | 227 | 0 | 0 | 0 |  | 14 | 40 | 0 | 0 | 45 | 0 | 0 | 32 | 0 | 0 | 0 | 300 | 0 | 215 | 108 | 50 | 37 | 54 | 0 | 51 | 0 | 29 | 8 | 0 | 0 | 0 | 18 | 56 | 0 | 0 | 0 | 0 | 28 | 0 | 10 | 10 | 140 | 0 | 31 | 61 | 0 | 213 | 0 | 0 | 0 | 290 | 12 | 5 | 0 | 45 | 0 | 0 | 154 | 0 | 115 | 0 | 12 | 109 | 0 | 348 | 92 | 70 | 17 | 0 | 15 | 0 | 51 | 0 | 103 | 12 | 328 | 51 | 0 | 108 | 0 | 0 | 34 | 0 | 51 | 35 | 295 | 0 | 0 | 612 | 23 | 620 | 0 | 0 | 0 | 0 |  | 884 | 0 | 206 | 0 | 0 | 0 | 0 | 0 | 0 | 0 | 0 | 100 | 10 | 0 | 0 | 0 | 0 | 0 | 0 | 33 | 0 | 0 | 0 | 8 | 0 | 0 | 0 | 5 | 60 | 0 | 230 | 0 | 0 | 188 | 0 | 0 | 0 | 0 | 0 | 0 | 0 | 350 | 53 | 0 | 35 | 0 | 70 | 0 | 0 | 35 | 1120 | 180 | 0 | 0 | 0 | 0 | 74 | 0 | 0 | 627 | 0 | 260 | 1113 | 0 | 0 | 0 | 0 | 0 |  | 7030 | 5641 | 12671 | 3095 | 884 | 2011 | 0 | 1530 | 3529 | 213 | 0 | 217 | 56 | 1113 | 0 | 23 | 0 | 106.87
24:00 | 0 | 0 | 0 | 0 | 0 | 0 | 0 | 412 | 0 |  | 0 | 420 | 272 | 0 | 0 | 30 | 0 | 0 | 0 | 0 | 25 | 82 | 0 | 0 | 0 | 0 | 0 | 0 | 0 | 0 | 15 | 21 | 30 | 10 | 8 | 0 | 133 | 80 | 0 | 0 | 8 | 227 | 0 | 0 | 0 |  | 18 | 40 | 0 | 0 | 44 | 0 | 0 | 36 | 0 | 0 | 0 | 285 | 0 | 218 | 108 | 50 | 37 | 54 | 0 | 51 | 0 | 29 | 8 | 0 | 0 | 0 | 18 | 52 | 0 | 0 | 0 | 0 | 28 | 0 | 10 | 10 | 163 | 0 | 32 | 61 | 0 | 213 | 0 | 0 | 0 | 290 | 12 | 5 | 0 | 45 | 0 | 0 | 154 | 0 | 101 | 0 | 12 | 51 | 0 | 348 | 92 | 35 | 17 | 0 | 15 | 0 | 51 | 0 | 98 | 12 | 316 | 51 | 0 | 108 | 0 | 0 | 35 | 0 | 39 | 35 | 285 | 0 | 0 | 612 | 26 | 618 | 0 | 0 | 0 | 0 |  | 885 | 0 | 206 | 0 | 0 | 0 | 0 | 0 | 0 | 0 | 0 | 100 | 10 | 0 | 0 | 0 | 0 | 0 | 0 | 33 | 0 | 0 | 0 | 8 | 0 | 0 | 0 | 5 | 60 | 0 | 230 | 0 | 0 | 188 | 0 | 0 | 0 | 0 | 0 | 0 | 0 | 350 | 53 | 0 | 35 | 0 | 70 | 0 | 0 | 35 | 1100 | 220 | 0 | 0 | 0 | 0 | 74 | 0 | 0 | 628 | 0 | 260 | 1101 | 0 | 0 | 0 | 0 | 0 |  | 6801 | 5651 | 12452 | 3061 | 885 | 2055 | 0 | 1367 | 3508 | 213 | 0 | 184 | 52 | 1101 | 0 | 26 | 74 | 106.86
KWH | 0 | 0 | 0 | 0 | 0 | 0 | 0 | 9950400 | 0 |  | 0 | 8912500 | 4781324 | 0 | 0 | 904735 | 346464 | 0 | 0 | 0 | 418608 | 1675200 | 43000 | 0 | 0 | 0 | 414720 | 437040 | 436125 | 0 | 349200 | 432360 | 680400 | 238500 | 315840 | 0 | 3243000 | 1936000 | 0 | 0 | 157024 | 5356631 | 0 | 0 | 0 |  | 226800 | 615888 | 436488 | 0 | 596160 | 0 | 0 | 501600 | 0 | 0 | 0 | 7690200 | 0 | 5239000 | 3061091 | 1174590 | 820872 | 1254720 | 0 | 1120168 | 0 | 592688 | 514421 | 0 | 0 | 0 | 369650 | 1423680 | 68160 | 0 | 0 | 2600 | 668000 | 0 | 260400 | 340416 | 3667664 | 0 | 682176 | 1502400 | 0 | 5224460 | 0 | 0 | 0 | 6860000 | 268752 | 120960 | 0 | 1778945 | 0 | 0 | 3014400 | 0 | 1957392 | 55215 | 412800 | 1183200 | 1085600 | 8780000 | 1760400 | 924480 | 736836 | 16977 | 815455 | 924696 | 1497920 | 623580 | 2100840 | 384960 | 7895100 | 681600 | 102280 | 1303200 | 210764 | 0 | 297000 | 72380 | 1373760 | 790560 | 7276000 | 316145 | 0 | 13401817 | 785280 | 15003636 | 0 | 0 | 172709 | 0 |  | 21236363 | 0 | 4848192 | 0 | 0 | 0 | 0 | 0 | 108000 | 0 | 0 | 2693000 | 140797 | 112610 | 0 | 0 | 0 | 190959 | 26557 | 401216 | 0 | 0 | 176500 | 204950 | 120352 | 0 | 0 | 117522 | 1415127 | 0 | 5254000 | 0 | 0 | 4033364 | 0 | 0 | 0 | 0 | 0 | 0 | 0 | 8955781 | 462240 | 0 | 680640 | 136368 | 805430 | 0 | 0 | 609216 | 26880900 | 5060590 | 0 | 270000 | 6600 | 202320 | 781824 | 0 | 0 | 19490909 | 111324 | 5804000 | 24970909 | 607680 | 0 | 817 | 94500 | 223590 |  | 164069002 | 137235147 | 301304149 | 75323953 | 21236363 | 46419451 | 0 | 32386139 | 87250389 | 5179000 | 0 | 4659993 | 1423680 | 24970909 | 1668992 | 785280 | 0
Fuel Cost | 0 | 0 | 0 | 0 | 0 | 0 | 0 | 28657152 | 0 |  | 0 | 28341750 | 16352128.08 | 0 | 0 | 15941430.7 | 1056715.2 | 0 | 0 | 0 | 7514013.6 | 32532384 | 801950 | 0 | 0 | 0 | 7572787.2 | 6887750.4 | 7976726.25 | 0 | 261900 | 0 | 0 | 0 | 5656694.4 | 0 | 0 | 0 | 0 | 0 | 2974034.56 | 17087652.89 | 0 | 0 | 0 |  | 3989412 | 10845787.68 | 7817500.08 | 0 | 11666851.2 | 0 | 0 | 0 | 0 | 0 | 0 | 21455658 | 0 | 17393480 | 10254654.85 | 3793925.7 | 2766338.64 | 5495673.6 | 0 | 4491873.68 | 0 | 10615042.08 | 9290443.26 | 0 | 0 | 0 | 277237.5 | 9339340.8 | 211977.6 | 0 | 0 | 0 | 2605200 | 0 | 1184820 | 1548892.8 | 12543410.88 | 0 | 3786076.8 | 7842528 | 0 | 14576243.4 | 0 | 0 | 0 | 21197400 | 201564 | 91929.6 | 0 | 36290478 | 0 | 0 | 57906624 | 0 | 34469673.12 | 0 | 7351968 | 20528520 | 17999248 | 23267000 | 33553224 | 17343244.8 | 13218837.84 | 0 | 13332689.25 | 17976090.24 | 26872684.8 | 11916613.8 | 40777304.4 | 6856137.6 | 21000966 | 11634912 | 0 | 23835528 | 3536619.92 | 0 | 5307390 | 0 | 24755155.2 | 13392086.4 | 21609720 | 4451321.6 | 0 | 93410664.49 | 0 | 88521452.4 | 0 | 0 | 0 | 0 |  | 59674180.03 | 0 | 14302166.4 | 0 | 0 | 0 | 0 | 0 | 2031480 | 0 | 0 | 8509880 | 667377.78 | 1941396.4 | 0 | 0 | 0 | 3420075.69 | 487320.95 | 6744440.96 | 0 | 0 | 3161115 | 3627615 | 2155504.32 | 0 | 0 | 88964.154 | 15608850.81 | 0 | 44343760 | 0 | 0 | 13310101.2 | 0 | 0 | 0 | 0 | 0 | 0 | 0 | 26150880.52 | 7895059.2 | 0 | 13490284.8 | 2410986.24 | 16044165.6 | 0 | 0 | 12086845.44 | 174188232 | 15738434.9 | 0 | 5224500 | 0 | 0 | 13564646.4 | 0 | 0 | 142283635.7 | 0 | 43239800 | 165057708.49 | 0 | 0 | 0 | 0 | 0 |  | 1066014485.29 | 817449407.984 | 1883463893.274 | 216311849.084 | 59674180.03 | 151809825.09 | 0 | 595412622.02 | 601596395.4 | 0 | 0 | 84261972.36 | 9339340.8 | 165057708.49 | 0 | 0 | 0
Yesterday Day Peak | 0 | 0 | 0 | 0 | 0 | 0 | 0 | 415 | 0 |  | 0 | 380 | 152 | 0 | 0 | 25 | 0 | 0 | 0 | 0 | 8 | 48 | 0 | 0 | 0 | 0 | 0 | 17 | 17 | 0 | 14 | 21 | 30 | 10 | 17 | 0 | 132 | 80 | 0 | 0 | 0 | 223 | 0 | 0 | 0 |  | 6 | 0 | 0 | 0 | 0 | 0 | 0 | 2 | 0 | 0 | 0 | 310 | 0 | 214 | 138 | 50 | 37 | 47 | 0 | 51 | 0 | 19 | 17 | 0 | 0 | 0 | 0 | 58 | 0 | 0 | 0 | 0 | 28 | 0 | 11 | 10 | 120 | 0 | 30 | 61 | 0 | 209 | 0 | 0 | 0 | 275 | 12 | 5 | 0 | 80 | 0 | 0 | 127 | 0 | 96 | 8 | 0 | 17 | 8 | 342 | 74 | 35 | 0 | 3 | 0 | 54 | 17 | 34 | 73 | 0 | 316 | 17 | 35 | 35 | 0 | 0 | 0 | 34 | 51 | 35 | 320 | 17 | 0 | 540 | 51 | 616 | 0 | 0 | 31 | 0 |  | 890 | 0 | 209 | 0 | 0 | 0 | 0 | 0 | 0 | 0 | 0 | 127 | 6 | 0 | 0 | 0 | 0 | 0 | 0 | 0 | 0 | 0 | 0 | 0 | 0 | 0 | 0 | 2 | 63 | 0 | 185 | 0 | 0 | 192 | 0 | 0 | 0 | 0 | 0 | 0 | 0 | 414 | 0 | 0 | 35 | 0 | 0 | 0 | 0 | 0 | 980 | 220 | 0 | 0 | 0 | 32 | 0 | 0 | 0 | 910 | 22 | 200 | 1015 | 83 | 0 | 0 | 11 | 29 |  | 11990 | DayPeak
Yesterday Evening Peak | 0 | 0 | 0 | 0 | 0 | 0 | 0 | 415 | 0 |  | 0 | 420 | 291 | 0 | 0 | 25 | 0 | 0 | 0 | 0 | 25 | 133 | 0 | 0 | 0 | 0 | 54 | 35 | 55 | 0 | 14 | 0 | 30 | 0 | 25 | 0 | 133 | 80 | 0 | 0 | 8 | 226 | 0 | 0 | 0 | 0 | 18 | 40 | 85 | 0 | 38 | 0 | 0 | 21 | 0 | 0 | 0 | 305 | 0 | 216 | 135 | 40 | 39 | 54 | 0 | 51 | 0 | 29 | 25 | 0 | 0 | 0 | 15 | 50 | 0 | 0 | 0 | 0 | 28 | 0 | 10 | 10 | 130 | 0 | 30 | 61 | 0 | 210 | 0 | 0 | 0 | 275 | 8 | 5 | 0 | 85 | 0 | 0 | 155 | 0 | 97 | 0 | 37 | 184 | 10 | 348 | 92 | 88 | 17 | 0 | 30 | 17 | 51 | 17 | 103 | 24 | 330 | 60 | 0 | 108 | 17 | 0 | 17 | 0 | 75 | 0 | 300 | 17 | 0 | 520 | 26 | 623 | 0 | 0 | 0 | 0 |  | 884 | 0 | 197 | 0 | 0 | 0 | 0 | 0 | 48 | 0 | 0 | 134 | 10 | 48 | 0 | 0 | 0 | 0 | 0 | 81 | 0 | 0 | 16 | 46 | 30 | 0 | 0 | 5 | 63 | 0 | 230 | 0 | 0 | 150 | 0 | 0 | 0 | 0 | 0 | 0 | 0 | 350 | 53 | 0 | 70 | 50 | 100 | 0 | 0 | 70 | 900 | 220 | 0 | 116 | 0 | 0 | 109 | 0 | 0 | 606 | 0 | 200 | 1108 | 0 | 0 | 0 | 0 | 0 |  | 13239 | EvPeak
Forecast for Evening | 0 | 0 | 0 | 0 | 0 | 0 | 0 | 400 | 0 |  | 0 | 450 | 300 | 0 | 0 | 55 | 0 | 0 | 0 | 0 | 98 | 132 | 13 | 0 | 0 | 0 | 54 | 55 | 55 | 0 | 19 | 21 | 33 | 18 | 25 | 0 | 134 | 80 | 0 | 0 | 25 | 224 | 0 | 0 | 0 |  | 18 | 65 | 84 | 0 | 50 | 50 | 0 | 20 | 0 | 0 |  | 330 | 0 | 210 | 140 | 50 | 34 | 53 | 0 | 51 | 0 | 35 | 52 | 0 | 0 |  | 18 | 70 | 15 | 0 | 0 | 0 | 30 | 0 | 11 | 35 | 163 | 0 | 30 | 86 | 0 | 210 | 0 | 0 | 0 | 300 | 12 | 5 | 0 | 280 | 0 | 0 | 160 | 0 | 132 | 0 | 37 | 200 | 125 | 366 | 90 | 105 | 105 | 0 | 50 | 54 | 110 | 106 | 113 | 24 | 350 | 60 | 0 | 162 | 108 | 0 | 54 | 0 | 90 | 35 | 330 | 163 | 0 | 612 | 60 | 750 | 0 | 0 |  |  |  | 908 | 0 | 215 | 0 | 0 | 0 | 0 | 0 | 48 | 55 | 0 | 130 | 10 | 110 | 0 | 0 | 0 | 40 | 24 | 90 | 0 | 0 | 46 | 52 | 30 | 0 | 0 | 8 | 60 | 0 | 230 | 0 | 0 | 180 | 0 | 0 | 0 | 0 | 0 | 0 | 0 | 414 | 90 | 0 | 113 | 100 | 105 | 0 | 0 | 113 | 1244 | 220 | 0 | 116 | 0 | 0 | 115 | 0 | 0 | 600 | 0 | 307 | 1100 | 0 | 0 |  |  |  |  | 8857 | 5363 | 14220 | 3856 | 902 | 2102 | 0 | 2991 | 3387 | 201 | 0 | 631 | 150 |  | 0 | 0 | 0 | 107.24
Forecast for Day | 0 | 0 | 0 | 0 | 0 | 0 | 0 | 400 | 0 | 0 | 0 | 450 | 300 | 0 | 0 | 55 | 0 | 0 | 0 | 0 | 16 | 64 | 13 | 0 | 0 | 0 | 17 | 35 | 35 | 0 | 16 | 21 | 33 | 18 | 16 | 0 | 134 | 80 | 0 | 0 | 8 | 224 |  | 0 | 0 | 0 | 6 | 65 | 51 | 0 | 38 | 50 | 0 | 7 | 0 | 0 | 0 | 330 | 0 | 210 | 140 | 50 | 34 | 53 | 0 | 51 | 0 | 35 | 16 | 0 | 0 |  | 18 | 60 | 11 | 0 | 0 | 1.6 | 30 | 0 | 11 | 35 | 163 | 0 | 30 | 86 | 0 | 210 | 0 | 0 | 0 | 300 | 12 | 5 | 0 | 80 | 0 | 0 | 125 | 0 | 115 | 20 | 25 | 17 | 125 | 366 | 74 | 34 | 105 | 5 | 50 | 54 | 110 | 34 | 95 | 24 | 350 | 17 | 50 | 35 | 108 | 0 | 17 | 35 | 50 | 35 | 330 | 35 | 0 | 612 | 42 | 750 | 0 | 0 | 70 |  |  | 908 | 0 | 215 | 0 | 0 | 0 | 0 | 0 | 30 | 0 | 0 | 130 | 10 | 110 | 0 | 0 | 0 | 30 | 0 | 50 | 0 | 0 | 25 | 52 | 25 | 0 | 0 | 5 | 60 | 0 | 230 | 0 | 0 | 180 | 0 | 0 | 0 | 0 | 0 | 0 | 0 | 400 | 70 | 0 | 70 | 100 | 34 | 0 | 8 | 95 | 1244 | 220 |  | 17 | 6 | 100 | 35 | 0 | 0 | 600 | 30 | 307 | 1000 | 170 | 0 |  | 29 | 14 |  |  |  |  | gas | hvdc | hsd | coal | hfo | tripura | solar | wind | hydro
Generation at 08:00(Today) | 0 | 0 | 0 | 0 | 0 | 0 | 0 | 414 | 0 | 0 | 0 | 420 | 298 | 0 | 0 | 0 | 0 | 0 | 0 | 0 | 0 | 32 | 0 | 0 | 0 | 0 | 0 | 0 | 0 | 0 | 16 | 21 | 25 | 10 | 8 | 0 | 132 | 80 | 0 | 0 | 0 | 226 | 0 | 0 | 0 | 0 | 6 | 0 | 0 | 0 | 0 | 0 | 0 | 9 | 0 | 0 | 0 | 330 | 0 | 215 | 78 | 50 | 32 | 55 | 0 | 51 | 0 | 0 | 0 | 0 | 0 | 0 | 18 | 44 | 11 | 0 | 0 | 0 | 28 | 0 | 10 | 10 | 120 | 0 | 31 | 61 | 0 | 213 | 0 | 0 | 0 | 285 | 12 | 5 | 0 | 0 | 0 | 0 | 125 | 0 | 36 | 5 | 0 | 17 | 0 | 348 | 73 | 17 | 0 | 2 | 0 | 0 | 0 | 0 | 53 | 0 | 346 | 0 | 2 | 0 | 0 | 0 | 0 | 3 | 34 | 17 | 320 | 0 | 0 | 500 | 10 | 621 | 0 | 0 | 30 | 0 | 0 | 887 | 0 | 236 | 0 | 0 | 0 | 0 | 0 | 0 | 0 | 0 | 127 | 5 | 0 | 0 | 0 | 0 | 0 | 0 | 0 | 0 | 0 | 0 | 0 | 0 | 0 | 0 | 0 | 62 | 0 | 230 | 0 | 0 | 165 | 0 | 0 | 0 | 0 | 0 | 0 | 0 | 350 | 0 | 0 | 0 | 0 | 0 | 0 | 0 | 0 | 800 | 220 | 0 | 0 | 0 | 0 | 0 | 0 | 0 | 463 | 1 | 150 | 1010 | 2 | 0 | 0 | 3 | 10 | 0 |  |  |  | 121743404 | 21236363 | 0 | 87250389 | 37046132 | 1423680 | 1668992 | 785280 | 5179000 |  |  |  | 276333240
[8 empty] | 299430 |  |  |  | 25503 | 299634 |  | 299624 | 299625 | 299739 |  | 299743 |  | 299750 | 299565 | [26 empty] | 399366 | 399587 | [7 empty] | 299667 | 299280 | 299277 |  |  |  | 299773 |  |  |  |  | 399261 | [5 empty] | 299772 |  |  |  | 299338 | [6 empty] | 299755 | [9 empty] | 299472 |  |  | 299523 |  | 299563 |  | 399588 | 399244 | 299281 | 299229 | 299524 | 299566 | 399747 |  | 399277 |  | 399575 | 399337 | 399467 | 399589 | 299230 | 299765 |  | 299674 |  |  |  |  | 399245 |  | 299282 | 399274 |  | 399226 |  | 399630 | 299864 | [6 empty] | 599249 |  | 59039 |  |  |  |  | 599468 |  |  |  | 599230 | [19 empty] | 499698 |  | 499699 |  |  |  | 499700 |  | 499696 | 599787 |  | 499268 | 599634 | 43212 |  |  | 499270 | 599730 |  |  | 599864 | [5 empty] | 599726 |  | 599228 | [10 empty] | 121.7434 | 21.2364 | 0 | 87.2504 | 37.0461 | 1.4237 | 1.669 | 0.78528 | 5.179
| Minimum Generation |  | 11447 | 8:00
| Highest Generation |  | 13462 | 1:00 | [129 empty] | 0 | [75 empty] | 276.3332
| Day Peak Generation |  | 11990 | 11:00
| Evening Peak Generation |  | 13239 | 19:00 | [205 empty] | 202699852
| HVDC Max Flow |  | 890 | 9:00 | [205 empty] | 202.6999
| HVDC EvPeak Flow |  | 884 | 19:00
| Load factor L.F |  | 93.26% | [168 empty] | 1275.5

## P1
POWER GRID BANGLADESH PLC.
NATIONAL LOAD DESPATCH CENTER
DAILY REPORT
[7 empty] | Reporting Date : | 2024-09-26
Till now the maximum generation is : - |  |  |  | 16477 | 21:00 | Hrs on | 2024-04-30
The Summary of Yesterday's |  |  | 2024-09-25 | Generation & Demand |  | Today's Actual Min Gen. & Probable Gen. & Demand
Day Peak Generation : |  |  | 11990 | MW Hour : | 11:00 | Min. Gen. at | 6:00 | 10371
Evening Peak Generation : |  |  | 13239 | MW Hour : | 19:00 | Available Max Generation : |  | 16122
E.P. Demand (at gen end) : |  |  | 13239 | MW Hour : | 19:00 | Max Demand (Evening) : |  | 14000
Maximum Generation : |  |  | 13462 | MW Hour : | 1:00 | Reserve(Generation end) |  | 2122
Total Gen. (MKWH) : |  |  | 301.3041 | System Load Factor : | 93.26% | Load Shed : |  | 0
EXPORT / IMPORT THROUGH EAST-WEST INTERCONNECTOR
Export from East grid to West grid :- Maximum |  |  |  | 216 | MW at | 1:00 | Energy
Import from West grid to East grid :- Maximum |  |  |  | - | MW at | - | Energy | -
|  | Water Level of Kaptai Lake at 6:00 A M on |  | 2024-09-26
Actual : |  | 0 | Ft.(MSL) , | Rule curve : | 104.56 | Ft.( MSL )
Gas Consumed : |  | Total = | 874.66 | MMCFD. | Oil Consumed (PDB) :
HSD :
FO :
Cost of the Consumed Fuel (PDB+Pvt) : |  |  | Gas : | 368121674.174 | Adani : | 165057708.49
: |  |  | Coal : | 601596395.4 | Oil : | 679674594.38 | Total : | 1814450372.444
Load Shedding & Other Information
Area |  | Yesterday |  |  |  | Today
|  |  |  | Estimated Demand (S/S end) |  | Estimated Shedding (S/S end) |  | Rates of Shedding
|  | MW |  | MW |  |  | MW | (On Estimated Demand)
Dhaka |  | 0 | 0:00 | 4695.4665 |  |  | 0 | -18.83%
Chittagong Area |  | 0 | 0:00 | 1291.088 |  |  | 0 | -17.09%
Khulna Area |  | 0 | 0:00 | 1808.7915 |  |  | 0 | -16.71%
Rajshahi Area |  | 0 | 0:00 | 1572.379 |  |  | 0 | -16.32%
Cumilla Area |  | 0 | 0:00 | 1293.6804 |  |  | 0 | -16.56%
Mymensingh Area |  | 0 | 0:00 | 962.2882 |  |  | 0 | -16.22%
Sylhet Area |  | 0 | 0:00 | 539.2681 |  |  | 0 | -16.88%
Barisal Area |  | 0 | 0:00 | 449.5289 |  |  | 0 | -16.16%
Rangpur Area |  | 0 | 0:00 | 879.1971 |  |  | 0 | -16.17%
Total |  | 0 |  | 13491.6877 |  |  | 0
Information of the Generating Units under shut down.
|  | Planned Shut- Down |  |  | Forced Shut- Down
1) Barapukuria ST: Unit- 2
2) Ghorasal-3,4,5,7
3) Shajibazar 330 MW
4) Baghabari-71,100 MW
5) Raozan unit-2
6) Siddhirganj 210 MW .
Outage | Restoration |  |  | Description of Event |  |  |  | Description of Event
Time | Time
08:05 | 15:50 | Khulna(S) 230/132kV S/S 230 KV Main Bus 2 Scheduled S/D Due to Red hot maintenance work
08:33 | 09:36 | Kishoreganj 132/33kV S/S Tr-3 (424T) HT Scheduled S/D Due to Work at Oil temperature of T-3 by CCC
| 08:50 | Bhaluka 132/33kV S/S Capacitor Bank- 01 is restored.
| 09:00 | Bhaluka 132/33kV S/S Bus Section- 01 is restored.
| 09:00 | Bhaluka 132/33kV S/S Bus Section- 03 is restored.
| 09:04 | Natore 132/33kV S/S TR-1 (405 T) HT is restored.
| 09:05 | Bhaluka 132/33kV S/S Transformer- 01 HT is restored.
| 09:40 | Mirzapur 132/33kV S/S Transformer-02(E07) HT is restored.
09:47 | 10:11 | Sreemongol 132/33kV S/S 132/33kv T-2 LT Scheduled S/D Due to For 33 kV DS maintenance work.
10:12 | 14:34 | Sreemongol 132/33kV S/S 132/33kv T-1AB LT Scheduled S/D Due to For relay testing work.
| 12:22 | Ghatail 132/33kV S/S T-1 HT is restored.
13:09 |  | Meghnaghat CCPP(Summit) Synchronized with remarks:- GT1
14:18 | 15:00 | Palashbari 132/33kV S/S TR2-404T LT Forced S/D Due to Gaibandha2 33kv Red hot Maintenance |  |  |  |  | About 40 MW Power interrupt.
| 14:22 | Jamalpur United(20MW)-Sherpur 132kV Ckt-1 is restored.
| 16:13 | BSRM-Cumilla(N) 230 kV Ckt-1 is restored.
| 16:17 | Khulna (S)-Rampal Ckt-1 is restored.
17:12 |  | Meghnaghat CCPP(Summit), FGMO is ON with remarks:-
19:02 |  | Ghatail 132/33kV S/S T-2 HT Tripped showing 1.PRV Trip on 2.TR Mech On relays Due to The PRV Relay is Activated
06:21 |  | Mongla 132/33kV S/S T-1 LT Scheduled S/D Due to Ordered by ALDC |  |  |  |  | About 12 MW Power interrupt.
06:23 |  | Mongla 132/33kV S/S 100MW ERBL Solar PS Scheduled S/D Due to Ordered by ALDC
06:26 |  | Bagerhat-Mongla 132 kV Ckt-2 Scheduled S/D from Mongla 132/33kV end Due to Ordered by ALDC
06:26 |  | Bagerhat-Mongla 132 kV Ckt-1 Scheduled S/D from Mongla 132/33kV end Due to Ordered by ALDC
06:29 |  | Bagerhat-Goalpara 132 kV Ckt-1 Scheduled S/D from Goalpara 132/33kV end Due to by the instruction of ALDC, Khulna
06:45 |  | Bagerhat 132/33kV S/S 132 kV BUS Forced S/D Due to 132 kv busbar shutdown due to Tr-3 phase sequence change Riser loop |  |  |  |  | About 40 MW Power interrupt.
of Bus DS point.
| Sub-Divisional Engineer |  |  |  | Executive Engineer |  | Superintendent Engineer
| Network Operation Division |  |  |  | Network Operation Division |  | Network Operation Division

## P2
EVENING PEAK GENERATION AND DAY LONG ENERGY DATA OF POWER STATIONS
| Date : | 2024-09-25
Sl. |  |  |  |  | Present | Peak | Energy
No. | Name of the Power Stations |  | Producer | Installed Capacity | Capacity | Hour | Generated | Remarks
Generation
|  |  |  | Unit No. X Capacity | MW | MW | KWH
1 | Ghorasal Repowered CCPP:Unit-3 (GT |  | PDB | 1*260 | 260 | 0 | 0 | Under maint.
2 | Ghorasal Repowered CCPP Unit-4 |  | PDB | 1*210 | 180 | 0 | 0 | Gas shortage
| Ghorasal TPP Unit-5 |  | PDB | 1*210 | 190 | 0 | 0 | Gas shortage
3 | Ghorasal 365 MW CCPP Unit-7 |  | PDB | 1*243+1*122 | 365 | 0 | 0 | Air Compressor problem
| Ghorashal 78.5 MW PP(MAX) |  | QRPP | 2*40 | 0 | 0 | 0
4 | Ghorashal 108 MW PP (Regent) |  | IPP | 34*3.35 | 108 | 0 | 0 | Gas shortage
5 | Haripur GTPP |  | SBU, PDB | 2*32 | 20 | 0 | 0 | Under maint.
6 | Haripur 412 MW CCPP |  | EGCB | 1*273+1*139 | 400 | 415 | 9950400
7 | Haripur 360 MW CCPP(HPL) |  | IPP | 1*235+1*125 | 0 | 0 | 0
8 | Meghnaghat 450 MW CCPP(MPL) |  | IPP | 2*150+1*150 | 450 | 420 | 8912500 | frequency control
9 | Meghnaghat 100 MW(IEL) |  | NENP | 12*8.9 | 0 | 0 | 0
10 | Meghnaghat CCPP(Summit) |  | IPP | 2*110+1*110 | 335 | 291 | 4781324 | FGMO
11 | Madanganj 102 PP(Summit) |  | NENP | 6*17 | 0 | 0 | 0
12 | Madanganj-55 MW PP(Summit) |  | IPP | 3*17.08+1*11.3 | 55 | 25 | 904735 | Engine problem
13 | Keraniganj 100 MW PP (Powerpac) |  | NENP | 8*13.45 | 75 | 0 | 43000
14 | Narshingdi 22 MW PP (Doreen) |  | SIPP, REB | 8*2.90 | 22 | 0 | 0 | Contract Expired
15 | 210 MW Siddhirgonj TPP |  | PDB | 1*210 | 115 | 0 | 0 | Under maint.
16 | Siddhirgonj 2*120 MW GTPP |  | EGCB | 2*105 | 210 | 0 | 0 | Gas shortage
17 | Siddhirganj 100 PP(Dutch Bangla) |  | NENP | 12*8.9 | 0 | 0 | 0
18 | Siddhirganj 335 MW CCPP |  | EGCB | 1*217+118 | 335 | 0 | 346464 | Under maint.
19 | Gagnagar 102 MW PP (Digital Power) |  | IPP | 12*8.924 | 102 | 25 | 418608 | Engine problem
20 | Katpotti 52 MW PP (Sinha) |  | IPP | 7*7.9 | 0 | 0 | 0 | Fuel shortage
21 | Kamalaghat 54 MW PP(Banco Energy) |  | IPP | 3*18 | 54 | 54 | 414720
22 | Kodda 150 MW PP |  | BPDB-RPCL | 9*17.06 | 149 | 133 | 1675200 | Engine problem
23 | Manikganj 55 MW PP (Northern) |  | IPP | 3*19.3 | 55 | 35 | 437040 | Engine problem
24 | Nababganj 55 MW PP (Southern power ) |  | IPP | 3*19.3 | 55 | 55 | 436125
25 | Bosila 108 MW PP(CLC) |  | IPP | 12*8.775+1*3.5 | 0 | 0 | 0
26 | Summit Power,(Madhabdi+Ashulia) |  | SIPP,REB | 3*3.67+4*8.73 | 80 | 14 | 781560 | Engine problem
27 | Maona 33 MW PP(Summit) |  | SIPP,REB | 4*8.73 | 33 | 30 | 680400
28 | Rupganj 33 MW PP(Summit) |  | SIPP,REB | 4*8.73 | 33 | 0 | 238500 | Engine problem
29 | Gazipur 52 MW PP |  | RPCL | 6*8.9 | 52 | 25 | 315840 | Fuel shortage
30 | Tongi 80 MW GTPP |  | PDB | 1* 105 | 105 | 0 | 0 | Gas shortage
31 | Kodda 300 MW PP Unit-2 (Summit) |  | IPP | 18*17.076 | 300 | 85 | 1778945 | low demand
| Bramhangoan 100 MW PP (Aggreko) |  | IPP | 114*0.959 | 0 | 0 | 0
| Aurahati 100MW PP (Aggreko) |  | IPP | 0.85*23+0.95*91 | 0 | 0 | 0
32 | Kodda 149 MW PP Unit-1 (Summit) |  | IPP | 8*18.45+8.97 | 149 | 97 | 1957392 | Engine problem
33 | Gazipur 100 MW PP |  | RPCL | 6*17.5 | 105 | 88 | 924480 | Engine problem
34 | Meghnaghat 104 MW PP (OPCL) |  | IPP | 18.5*6 | 104 | 60 | 681600 | Fuel shortage
35 | Manikgonj 162MW PP(MPGL) |  | IPP | 9*18 | 162 | 108 | 1303200 | Fuel shortage
36 | Spectra Solar Plant Ltd. |  | IPP | 35 | 35 | 0 | 72380
37 | Kanchan Purbachal Power Generation Ltd. |  | IPP | 18.4*3 | 55 | 0 | 790560 | Fuel shortage
38 | Meghnaghat Unique power |  | IPP | 586 | 584 | 0 | 0 | Under S/D
| Summit Meghanghat-2 589 MW(Gas) |  | IPP | 589 | 583 | 0 | 0 | On test.
| Meghnaghat (Reliance) 718MW CCPP |  | IPP | 718 | 0 | 0 | 0 | On test.
| Dhaka area Total |  |  |  | 5915 | 1960 | 37844973
39 | Chattogram TPP-1 |  | PDB | 1*210 | 180 | 0 | 0 | Gas shortage
| Chattogram TPP-2 |  | PDB | 1*210 | 180 | 0 | 0 | Gas shortage
40 | Raozan 25 MW PP |  | RPCL | 3*8.9 | 25 | 8 | 157024 | low demand
41 | Teknaf 20MW PP (Solartech) |  | IPP | 20 | 20 | 0 | 55215
42 | Patenga 50MW PP (Baraka) |  | IPP | 8*6.98 | 50 | 0 | 0 | Reserve
43 | Kaptai Hydro: Unit-1,2,3,4, 5 |  | PDB | 2*40+3*50 | 230 | 213 | 5179000
44 | Sikalbaha 225MW |  | PDB | 1*150+1*75 | 225 | 226 | 5356631
45 | Sikalbaha Peaking GT |  | PDB | 1*150 | 150 | 0 | 0 | Under maint.
46 | Sikalbaha 105 MW PP (Baraka Sikalbaha) |  | PDB | 6*17.5 | 105 | 17 | 736836 | low demand
47 | Hathazari 100 MW peaking PP |  | PDB | 11*8.9 | 98 | 40 | 615888 | low demand
48 | Dohazari -Kalaish 100 MW Peaking |  | PDB | 6*17 | 102 | 85 | 436488 | Engine problem
49 | Juldah 100 MW Unit-1 (Acorn) |  | NENP | 8*13.45 | 0 | 0 | 0
50 | Juldah 100 MW PP Unit-3 (Acorn) |  | IPP | 8*13.5 | 100 | 37 | 412800 | Fuel shortage
51 | Barabkunda 22 MW PP (Regent) |  | SIPP, PDB | 8*2.90 | 0 | 0 | 0 | Contract Expired
* | Malancha, Ctg. EPZ (United) |  |  | 5*8.73+3*9.34 | 0 | 21 | 501600
52 | Chattogram 108 MW PP (ECPV) |  | IPP | 16*7 | 108 | 38 | 596160 | Fuel shortage
53 | Kaptai 7 MW Solar PP |  | PDB | 7.4 MW | 7 | 0 | 16977
54 | Anwara 300 MW PP (United) |  | IPP | 17*17+24 | 300 | 30 | 815455 | low demand
55 | Jodiac Power |  | IPP | 3*18.55+1*3.6 | 54 | 17 | 924696 | low demand
56 | Karnaphuli Power Ltd. |  | IPP | 18.415*6+6.5 | 110 | 51 | 1497920 | low demand
57 | Juldah unit-2 (Acorn) |  | IPP | 8*13.6 | 100 | 24 | 384960 | Fuel shortage
58 | Anlima Energy Ltd. |  | IPP | 6*21.2 | 116 | 17 | 210764 | low demand
59 | Mirsharai 150 MW |  | BPDB-RPCL | 18.5*9 | 163 | 17 | 316145 | low demand
60 | SS Power I |  | SS Power | 2*612 | 1224 | 520 | 13401817 | Unit-2 S/D due to coal shortage
| Cox's Bazar Wind |  | IPP | 66 | 60 | 26 | 785280
61 | Matarbari 2*600 MW (CPGCL) |  | CPGCL | 2*575 | 1150 | 623 | 15003636 | Coal shortage
| Mirsharai 150 MW (Gas) |  | BPDB-RPCL | 18.5*9 | 0 | 0 | 0 | On test.
| Chattogram area Total |  |  |  | 4857 | 2010 | 47405292
| Ashuganj TPP Unit- 3 |  | APSCL | 1*150 | 0 | 0 | 0
| Ashuganj TPP Unit- 4 |  | APSCL | 1*150 | 0 | 0 | 0
| Ashuganj TPP Unit- 5 |  | APSCL | 1*150 | 0 | 0 | 0
62 | Ashuganj 225 MW CCPP |  | APSCL | 1*142+1*75 | 221 | 216 | 5239000
63 | Ashuganj 450 MW CCPP(North) |  | APSCL | 1*360 | 360 | 305 | 7690200
64 | Ashuganj 450 MW CCPP(South) |  | APSCL | 1*360 | 360 | 0 | 0 | Under maint.
65 | Ashuganj 420 MW CCPP(East) |  | APSCL | 284*1+116*1 | 400 | 300 | 7276000 | FGMO
66 | Ashuganj 50 MW PP |  | APSCL | 14*3.968 | 45 | 39 | 820872 | Engine problem
67 | Ashuganj 55 MW PP (Precision) |  | QRPP | 0 | 55 | 54 | 1254720
68 | Ashuganj 195 MW PP (APSCL-United) |  | IPP | 20*9.73+1*16 | 195 | 135 | 3061091 | Gas shortage
69 | Ashuganj 51 MW PP (Midland) |  | IPP | 6*9.34 | 51 | 51 | 1120168
70 | Ashuganj 150 MW PP (Midland) |  | IPP | 23*7.015 | 150 | 10 | 1085600 | low demand
71 | Titas 50 MW Peaking PP |  | PDB | 6*8.92 | 52 | 29 | 592688 | Engine problem
72 | Chandpur 150 MW CCPP |  | PDB | 1*106+1*57 | 163 | 40 | 1174590 | Machine problem.
73 | Chandpur 200 MW (Desh energy) |  | IPP | 12*18.4 | 200 | 184 | 1183200 | Engine problem
74 | Feni 11 MW PP (Doreen) |  | SIPP, REB | 4*2.90 | 11 | 0 | 0 | Engine problem
** | Impoprt (Tripura) |  | Imported power | 0 | 160 | 50 | 1423680
75 | Jangalia 33 MW PP (Summit) |  | SIPP, PDB | 4*8.73 | 0 | 0 | 0
76 | Jangalia 52 MW PP (Lakdanavi) |  | IPP | 6*8.92 | 52 | 25 | 514421 | low demand
77 | Cumilla 25 MW PP (Summit) |  | SIPP, REB | 3*3.67+2*6.97 | 25 | 15 | 369650 | Engine problem
| Daudkandi 200 MW PP (B.Trac) |  | IPP | 154*1.4 | 0 | 0 | 0
78 | Feni Lanka Power |  | IPP | 7*18.415+1*9.78 | 114 | 17 | 623580 | low demand
79 | Chowmuhani 113 MW |  | IPP | 12*9.78+2*3.1 | 113 | 103 | 2100840 | Engine problem
81 | Chandpur 115(Doreen) |  | IPP | 4*18.5+2*22.5 | 115 | 75 | 1373760 | Fuel shortage
| Sonagazi 75 MW Solar Plant |  | EGCB | 75 | 75 | 0 | 172709
| Cumilla Area Total |  |  |  | 2917 | 1648 | 37076769
82 | RPCL 210MW CCPP |  | IPP | 4*35+1*70 | 202 | 0 | 68160 | Gas shortage
83 | Jamalpur 95 MW PP(Powerpac) |  | IPP | 0 | 0 | 0 | 0
84 | Sarishabari 3 MW Solar Plant |  | IPP | 1*3 | 3 | 0 | 2600
85 | Mymensingh 200 MW PP (United) |  | IPP | 9.78*21 | 200 | 155 | 3014400 | Fuel shortage
86 | Jamalpur 115 MW PP (United) |  | IPP | 9.78*12 | 115 | 92 | 1760400 | Fuel shortage
87 | Sutiakhali 50 MW Solar PP |  | IPP | 50 | 50 | 0 | 102280
88 | Tangail Palli Power Gen 22 MW |  | IPP | 4*6.7 | 22 | 18 | 226800 | Fuel shortage
| Bhairob 54.5 MW |  | IPP | 3*18.2 | 54 | 17 | 297000 | Engine problem
| Mymensingh Area Total |  |  |  | 646 | 282 | 5471640
89 | Fenchugonj CCPP Phase-1 |  | PDB | 2*32+1*33 | 70 | 28 | 668000 | Machine problem.
90 | Fenchugonj CCPP Phase-2 |  | PDB | 2*35+1*35 | 90 | 0 | 0 | Machine problem.
91 | Kushiara 163 MW CCPP (KP) |  | IPP | 1*109+1*54 | 163 | 130 | 3667664 | frequency control
92 | Shajibazar 330 MW CCPP |  | PDB | 3*110 | 330 | 0 | 0 | Under maint.
93 | Fenchugonj 51 MW PP (Barakatullah) |  | RPP | 19*2.90 | 51 | 10 | 260400 | Gas shortage
94 | Fenchuganj 44 MW (Energyprima) |  | NENP | 12*3.3+5*2 | 50 | 10 | 340416 | Gas shortage
95 | Hobiganj 11 MW PP Cofidence-E |  | SIPP, REB | 4*2.90 | 11 | 5 | 120960 | Engine problem
96 | Shahjibazar GTPP Unit- 8 & 9 |  | PDB | 2*35 | 66 | 30 | 682176 | Gas shortage
97 | Shahjibazar 86 MW PP (Shahjibazar) |  | RPP | 32*2.90 | 86 | 61 | 1502400 | Gas shortage
98 | Shahjibazar 100 MW GTPP |  | PDB | 1*100 | 100 | 0 | 0
99 | Sylhet 225 MW CCPP |  | PDB | 1*142+1*89 | 231 | 210 | 5224460 | Machine problem.
100 | Sylhet 20 MW GTPP |  | PDB | 1*20 | 20 | 0 | 0 | Gas shortage
| Sylhet 50 MW PP (EPL) |  | NENP | 27*2 | 0 | 0 | 0
101 | Shahjahanulla 25 MW PP |  | SIPP, REB | 3*9.34 | 25 | 8 | 268752 | Engine problem
102 | Bibiana-II 341 MW CCPP (Summit) |  | IPP | 1*222+1*119 | 341 | 275 | 6860000 | FGMO
103 | Bibiyana-III 400 MW CCPP |  | PDB | 285*1+134*1 | 400 | 348 | 8780000 | FGMO
104 | Sylhet 10MW PP (Desh) |  | RPP | 6*1.95 | 0 | 0 | 0 | Contract Expired
105 | Bibiyana South 400 MW |  | PDB | 400 MW | 383 | 330 | 7895100 | FGMO
| Sylhet Area Total |  |  |  | 2417 | 1445 | 36270328
106 | Bheramara GTPP Unit-3 |  | PDB | 1*20 | 16 | 0 | 0
** | Bheramara (HVDC ) |  | Imported power | 2*500 | 1000 | 884 | 21236363
107 | Khulna 115 PP MW (KPCL-2) |  | NENP | 7*17 | 0 | 0 | 0
108 | Faridpur 50 MW Peaking PP |  | PDB | 8*6.89 | 54 | 48 | 108000
109 | Khulna 225 MW CCPP |  | NWPGCL | 1*150+1*75 | 230 | 0 | 0 | Fuel shortage
110 | Gopalganj 100 MW Peaking PP |  | PDB | 16*6.98 | 109 | 0 | 0 | reserve
111 | Bheramara 410 MW CCPP |  | NWPGCL | 1*278+1*132 | 410 | 197 | 4848192 | Gas shortage
112 | Noapara 40 MW PP (Khanjahan Ali) |  | NENP | 5*8.5 | 0 | 0 | 0
| Noapara 100 MW PP (Bangla Trac) |  | IPP | 70*1.4 | 0 | 0 | 0
113 | Rupsha 105 MW PP (Orion rupsha) |  | IPP | 6*18.445 | 105 | 53 | 462240 | low demand
114 | Madhumati 100 MW PP |  | NWPGCL | 6*18 | 105 | 50 | 136368 | low demand
115 | Mongla Orion 100 MW Solar PP |  | IPP | 100 | 100 | 0 | 202320
116 | Khulna 330 MW CCPP (OIL) |  | BPDB | 1*220+1*110 | 336 | 0 | 0 | On test.
117 | Rampal 1320 MW (BIFPCL) |  | NTPC&BPDB | 617*2 | 1234 | 606 | 19490909
| Kulna 225 MW CCPP (GAS) |  | NWPGCL | 0 | 0 | 0 | 0
| Khulna Area Total |  |  |  | 3699 | 1838 | 46484392
118 | Barisal 110 MW PP (Summit ) |  | IPP | 7*17.076 | 110 | 48 | 112610 | low demand
119 | Bhola 33 MW PP (Venture) |  | NENP | 1*34.50 | 10 | 10 | 140797 | Engine problem
120 | Bhola 225 MW CCPP |  | PDB | 2*63+1*68 | 194 | 134 | 2693000 | Machine problem.
| Bhola 95 MW PP (Aggreko) |  | QRPP | 96*1.10 | 0 | 0 | 0
121 | Payra 1320 MW |  | BCPCL | 2*622 | 1244 | 900 | 26880900
122 | Bhola Nutan Biddut BD LTD |  | IPP | 220 | 220 | 220 | 5060590
123 | United Payra Power Ltd. |  | IPP | 8*18.5+1*9.5 | 150 | 116 | 270000 | low demand
124 | Barisal 307 MW |  | IPP | 307*1 | 307 | 200 | 5804000 | low demand
| Barisal 1 MW Solar Plant |  | BPDB | 1 | 1 | 0 | 817
| Barisal Area Total |  |  |  | 2236 | 1628 | 40962714
125 | Baghabari 71 MW GTPP |  | PDB | 1*71 | 71 | 0 | 0 | Gas shortage
| Baghabari 100 MW GTPP |  | PDB | 1*100 | 100 | 0 | 0 | Gas shortage
126 | Baghabari 50 MW Peaking PP |  | PDB | 6*8.9 | 52 | 0 | 190959 | reserve
127 | Bera 70 MW Peaking PP |  | PDB | 9*8.29 | 71 | 0 | 26557 | reserve
128 | Amnura 50 MW PP(Sinha) |  | NENP | 7*7.79 | 28 | 0 | 0 | Reserve NENP
129 | Katakhali 50 MW PP (Northern) |  | QRPP | 6*8.9 | 0 | 0 | 0
130 | Katakhali 50 MW Peaking PP |  | PDB | 6*8.7 | 50 | 16 | 176500 | Engine problem
131 | Sirajgonj Unit-1 225MW |  | NWPGCL | 1*150+1*75 | 210 | 150 | 4033364 | frequency control
132 | Sirajgonj Unit-2 225MW |  | NWPGCL | 1*150+1*75 | 220 | 0 | 0
133 | Sirajgonj Unit-3 225MW |  | NWPGCL | 1*141 | 220 | 0 | 0 | Gas shortage
134 | Sirajgonj 400 MW CCPP Unit-4 |  | SNWPGCL | 1*282+1*132 | 414 | 350 | 8955781 | frequency control
135 | Santahar 50 MW Peaking PP |  | PDB | 6*8.7 | 50 | 30 | 120352 | Engine problem
| Bogra 22 MW PP (GBB) |  | RPP | 0 | 0 | 0 | 0
| Bogura 20 MW PP (Energyprima) |  | NENP | 5*3.3+5*2 | 0 | 0 | 0
136 | Ullapara 11 MW PP (Summit) |  | SIPP, REB | 4*2.90 | 11 | 5 | 117522 | Engine problem
137 | Natore 52 MW PP (Rajlanka) |  | IPP | 6*8.92 | 52 | 46 | 204950
138 | Chapainawabganj 100 MW Peaking PP |  | PDB | 12*8.924 | 104 | 81 | 401216 | Fuel shortage
| Baghabari 200 MW PP (Paramount) |  | IPP | 135*1.6 | 0 | 0 | 0
139 | Bagura 113 MW PP (Confidence)-2 |  | IPP | 6*18.55+7.2 | 113 | 70 | 680640 | low demand
140 | Confidence Power Bogura Unit-1 113 MW |  | IPP | 6*18.55 | 113 | 70 | 609216 | low demand
141 | Sirajgonj 6.55 MW Solar |  | NWPGCL | 1*6 | 6 | 0 | 6600
** | Adani Power Jharkhanda Ltd |  | Imported power | 748*2 | 1496 | 1108 | 24970909
| Sirajganj 68 MW Solar Park |  | IPP | 68 | 68 | 0 | 94500
| Pabna Solar 100 MW |  | IPP | 100 | 0 | 0 | 223590
| Rajshahi Area Total |  |  |  | 3449 | 1926 | 40812656
142 | Barapukuria TPP Unit-1 |  | PDB | 1*125 | 85 | 63 | 1415127
| Barapukuria TPP Unit-2 |  | PDB | 1*125 | 85 | 0 | 0 | Under maint.
143 | Barapukuria 275 MW TPP Unit-3 |  | PDB | 1*275 | 274 | 230 | 5254000
144 | Rangpur 20 MW GTPP |  | PDB | 1*20 | 20 | 0 | 0
145 | Saidpur 20 MW GTPP |  | PDB | 1*20 | 20 | 0 | 0
146 | Rangpur 113 MW PP (Confidence) |  | IPP | 9*6.984+7*7.015+3.15*2 | 113 | 100 | 805430 | Engine problem
147 | Sympa Solar Power 8MW |  | IPP | 8 MW | 8 | 0 | 0
148 | Energypac Power Venture Thakurgaon Ltd. |  | IPP | 115 | 115 | 109 | 781824 | Engine problem
149 | Intraco Solar 30 MW |  | IPP | 1*30 | 30 | 0 | 111324
150 | Teesta Solar Limited |  | BPCL | 16*12.5 | 200 | 0 | 607680
| Rangpur Area Total |  |  |  | 950 | 502 | 8975385
| Total |  |  |  | 27086 | 13239 | 301304149
| Eastern Grid Total |  |  |  | 16752 | 7345 | 164069002
| Western Grid Total |  |  |  | 10334 | 5894 | 137235147
| National Grid Total |  |  |  | 27086 | 13239 | 301304149
*Data collected from respective power station over telephone.
Executive Engineer
Network Operation Division
Page- 3

## P3
Power Grid Bangladesh PLC
National Load Dispatch Center (NLDC)
MAXIMUM LOAD SERVED BY DIFFERENT GRID SUB-STATIONS
| Date : | 2024-09-25
Zone Total Scenario at Evening Peak Hour (21:00 Hr.)
(a) ENTIRE EASTERN GRID: |  |  | 9705.24 |  | MW | (b) ENTIRE WESTERN GRID: |  |  |  | 4528.3 | MW
i) Dhaka area |  |  | 5276.04 |  | MW | i) Khulna area |  |  |  | 1720 | MW
ii) Chattogram area |  |  | 1334.2 |  | MW | ii) Barishal area |  |  |  | 449.5 | MW
iii) Cumilla area |  |  | 1393 |  | MW | iii) Rajshahi area |  |  |  | 1439.8 | MW
iv) Mymensingh area |  |  | 1105 |  | MW | iv) Rangpur area |  |  |  | 919 | MW
v) Sylhet area |  |  | 597 |  | MW
System Total Demand at Evening Peak Hour (a + b) = | [5 empty] | 14233.54 | MW
Sl No. | Sub-station | Load (MW) | Time | Sl No. | Sub-station | Load (MW) | Time | Sl No. | Sub-station | Load (MW) | Time
1 | AKS | 6 | 07:00 | 67 | Jamalpur | 112 | 08:00 | 133 | Rahim | 54 | 10:00
2 | AKSML | 14 | 12:00 | 68 | Jashore | 129 | 00:00 | 134 | Rajbari | 82 | 00:00
3 | Aftabnagar | 56 | 09:00 | 69 | Jhenaidah | 129 | 00:00 | 135 | Rajendrapur | 102 | 18:30
4 | Agargaon | 114 | 00:00 | 70 | Joydebpur | 206 | 18:30 | 136 | Rajshahi | 117 | 04:00
5 | Agrabad | 90 | 10:00 | 71 | Joypurhat | 54 | 18:30 | 137 | Rajshahi-230 | 63 | 01:00
6 | Amnura | 54 | 00:00 | 72 | Juldah | 15 | 00:00 | 138 | Ramganj | 100 | 19:00
7 | Ashuganj | 88 | 00:00 | 73 | KSRM | 29.5 | 10:00 | 139 | Rampur | 40 | 00:00
8 | BIPTC | N/A | N/A | 74 | Kabirpur | 300 | 18:30 | 140 | Rangamati | 15 | 09:00
9 | BSRM | 138 | 01:00 | 75 | Kachua | 70 | 06:00 | 141 | Rangpur | 144 | 18:30
10 | Bagerhat | 60 | 21:00 | 76 | Kallyanpur | 114 | 00:00 | 142 | Ruppur | 6.8 | 09:00
11 | Bakulia | 93 | 00:00 | 77 | Kalurghat | 39 | 11:00 | 143 | SSM | 13 | 04:00
12 | Banani | 68 | 11:00 | 78 | Kamrangirchar | 54.4 | 13:00 | 144 | Saidpur | 106 | 18:30
13 | Bangabhaban | 21 | 10:00 | 79 | Kaptai | N/A | N/A | 145 | Satkhira | 114 | 00:00
14 | Barapukuria | 57 | 18:30 | 80 | Kazla | 118 | 13:00 | 146 | Satmasjid | 118 | 00:00
15 | Barguna | 20 | 20:00 | 81 | Keranigonj | 71 | 18:30 | 147 | Savar | 222 | 12:00
16 | Barishal | 102 | 18:30 | 82 | Khagrachori | 34 | 18:30 | 148 | SevenRings | 16.02 | 00:00
17 | Barishal-230 | 88 | 00:00 | 83 | Khulna | 87 | 19:00 | 149 | ShahCement | 31 | 10:00
18 | Baroaulia | 72 | 00:00 | 84 | Khulshi | 167 | 01:00 | 150 | Shahjadpur | 74 | 00:00
19 | Baroirhat | 64 | 01:00 | 85 | Kishoreganj | 146 | 23:00 | 151 | Shahjibazar | 129 | 00:00
20 | Bashundhara | 170 | 00:00 | 86 | Kodda | 305 | 21:00 | 152 | Shahmirpur | 58 | 00:00
21 | BashundharaCement | 12 | 01:00 | 87 | Kulaura | 52 | 00:00 | 153 | Shariatpur | 86 | 00:00
22 | Beanibazar | 76 | 01:00 | 88 | Kurigram | 66 | 18:00 | 154 | Sherpur | 120 | 22:00
23 | Benapole | 60 | 00:00 | 89 | Kushtia | 147 | 00:00 | 155 | Shikalbaha | 31 | 00:00
24 | Bhaluka | 136 | 17:00 | 90 | Lalbag | 88 | 13:00 | 156 | Shikalbaha-230 | N/A | N/A
25 | Bhandaria | 52 | 01:00 | 91 | Lalmonirhat | 57 | 19:00 | 157 | Shitalakhya | 82.7 | 12:00
26 | Bhangura | 31 | 04:00 | 92 | MI_Cement | 11.1 | 21:00 | 158 | Sholosohor | 43 | 10:00
27 | Bheramara(GK) | 64 | 00:00 | 93 | Madanganj | 37 | 00:00 | 159 | Shyampur | 154 | 11:00
28 | Bhulta | 257 | 15:00 | 94 | Madaripur | 109 | 00:00 | 160 | Siddhirganj | 122 | 09:00
29 | Bog-Sherpur | 56 | 04:00 | 95 | Madartek | 90.06 | 00:00 | 161 | Sirajganj | 104 | 00:00
30 | Bogura | 144 | 18:30 | 96 | Madunaghat | 45 | 00:00 | 162 | Sonargaon | 90 | 08:00
31 | Borhanuddin | 81 | 00:00 | 97 | Magura | 64 | 00:00 | 163 | Sreemongol | 75 | 00:00
32 | Brahmanbaria | 163 | 21:00 | 98 | Mahasthangarh | 73 | 00:00 | 164 | Sreepur | 81 | 09:00
33 | Cantonment | 116 | 13:00 | 99 | Manikganj | 122 | 21:00 | 165 | Srinagar | 44 | 00:00
34 | Chandpur | 62 | 21:00 | 100 | Maniknagar | 86 | 13:00 | 166 | Sunamganj | 51 | 00:00
35 | Chandraghona | 35 | 18:30 | 101 | Matarbari | 47 | 00:00 | 167 | Sylhet | 50 | 00:00
36 | Chapai | 61 | 04:00 | 102 | Matuail | 59.5 | 00:00 | 168 | Sylhet-132 | 117 | 00:00
37 | Charsaidpur | 33 | 00:00 | 103 | Millgate | 121 | 09:00 | 169 | TK | 33 | 00:00
38 | Chauddagram | 61 | 18:00 | 104 | Mirpur | 139.5 | 00:00 | 170 | Tangail | 170 | 18:30
39 | Chhatak | 33 | 02:00 | 105 | Mirsorai | 5 | 00:00 | 171 | Thakurgaon | 86 | 00:00
40 | Chowmuhani | 208 | 19:30 | 106 | Mirzapur | 42 | 12:00 | 172 | Tongi | 125 | 12:00
41 | Chuadanga | 107 | 00:00 | 107 | Mithapukur | 54 | 18:30 | 173 | Ullahpara | 25 | 12:00
42 | Coxsbazar | 109 | 00:00 | 108 | Modern | 0 | 00:00 | 174 | Ullon | 56 | 00:00
43 | Cumilla(N) | 159 | 04:00 | 109 | Mogbazar | 114.8 | 15:00 | 175 | Uttara | 79 | 00:00
44 | Cumilla(S) | 152 | 03:00 | 110 | Mongla | 46 | 00:00 | 176 | UttaraNew | 58 | 00:00
45 | Daudkandi | 147 | 00:00 | 111 | Motijheel | 41 | 13:00 | 177 | Zigatola | 100 | 00:00
46 | Dhaka | 40 | 13:00 | 112 | Munshiganj | 96 | 03:00
47 | Dhamrai | 124 | 20:00 | 113 | Mymensingh | 239 | 01:00
48 | Dhanmondi | 137 | 13:00 | 114 | Naogaon | 127 | 00:00
49 | Dohazari | 96 | 00:00 | 115 | Narail | 58 | 00:00
50 | Faridpur | 166 | 00:00 | 116 | Narinda | 69.5 | 13:00
51 | Fatullah | 101 | 12:00 | 117 | Narshingdi | 173 | 22:00
52 | Fenchuganj | 44 | 01:00 | 118 | Natore | 127 | 04:00
53 | Feni | 96 | 18:30 | 119 | Nawabganj | 41.6 | 21:00
54 | GPH | 84 | 11:00 | 120 | Netrakona | 109 | 18:00
55 | Ghatail | 50 | 20:00 | 121 | New | 54 | 12:00
56 | Ghorashal | 62 | 18:00 | 122 | Niamatpur | 66 | 00:00
57 | Goalpara | 40 | 00:00 | 123 | Noapara | 43 | 00:00

## Voltage
e
MAXIMUM & MINIMUM VOLTAGES OF DIFFERENT GRID SUB-STATIONS:
| Date: | 2024-09-25 | [7 empty] | QF-LDC-10
| Sub-Station | Max Voltage | Hour | Min | Hour | Sub-Station | Maxm | Hour | Min | Hour
|  |  |  | Voltage |  |  | Voltage |  | Voltage
| 400 KV | KV | Hour | KV | Hour | 400 KV | KV | Hour | KV | Hour
| Aminbazar | 383 | 17:00 | 370 | 00:00 | Kaliakoir | 370 | 20:00 | 355 | 12:00
| Ashuganj | 403 | 18:30 | 390 | 10:00 | Madunaghat | 396 | 02:00 | 390 | 00:00
| Bhulta | 398 | 18:30 | 380 | 12:00 | Meghnaghat | 380 | 18:30 | 358 | 21:00
| Bibiana | 394 | 18:30 | 385 | 00:00 | Payra | 410 | 18:00 | 402 | 00:00
| BIPTC | 402 | 06:00 | 393 | 00:00 | Rahanpur | 405 | 18:00 | 398 | 01:00
| Bogura | 392 | 18:30 | 385 | 12:00 | Rampal | 400 | 18:00 | 389 | 01:00
| Gopalganj | 396 | 19:00 | 381 | 00:00
| 230 KV | KV |  | KV |  | 230 KV | KV |  | KV
| Agargaon | 227 | 18:30 | 215 | 00:00 | Haripur | 229 | 19:00 | 217 | 12:00
| AKSML | 241 | 18:00 | 229 | 11:00 | Hasnabad | 227 | 18:00 | 217 | 14:00
| Aminbazar | 228 | 18:30 | 216 | 12:00 | Hathazari | 242 | 18:00 | 234 | 09:00
| Ashuganj | 233 | 18:30 | 224 | 13:00 | Ishurdi | 236 | 09:00 | 227 | 01:00
| Ashuganj-400 | 234 | 18:30 | 223 | 11:00 | Jhenaidah | 231 | 09:00 | 215 | 00:00
| Baghabari | 232 | 18:30 | 226 | 00:00 | Kaliakoir | 229 | 18:30 | 220 | 12:00
| Barapukuria | 220 | 05:00 | 217 | 01:00 | Keranigonj | 227 | 18:30 | 216 | 12:00
| Barapukuria-230 | 220 | 05:00 | 217 | 01:00 | Khulna(S) | 230 | 09:00 | 218 | 00:00
| Barishal | 235 | 18:00 | 226 | 00:00 | Madunaghat | 239 | 04:00 | 234 | 11:00
| Bheramara | 234 | 09:00 | 224 | 00:00 | Maniknagar | 229 | 19:30 | 216 | 12:00
| Bhulta | 231 | 18:30 | 219 | 12:00 | Meghnaghat | 239 | 19:00 | 224 | 15:00
| Bibiana | 225 | 16:00 | 220 | 00:00 | Meghnaghat-400 | 233 | 18:30 | 221 | 12:00
| BIPTC | 236 | 09:00 | 225 | 01:00 | Mirsorai | 238 | 18:30 | 228 | 10:00
| Bogura | 230 | 18:00 | 224 | 01:00 | Rajshahi | 235 | 09:00 | 227 | 02:00
| Bogura-400 | 231 | 18:00 | 226 | 12:00 | Rampal | 230 | 09:00 | 219 | 00:00
| Borhanuddin | 239 | 08:00 | 233 | 00:00 | Rampur | N/A | N/A | N/A | N/A
| BSRM | 238 | 18:30 | 228 | 12:00 | Rampura | 229 | 21:00 | 217 | 12:00
| Cumilla(N) | 231 | 18:30 | 220 | 10:00 | Shikalbaha | 238 | 18:00 | 231 | 10:00
| Faridpur | 233 | 18:00 | 222 | 00:00 | Shyampur | 229 | 18:00 | 218 | 11:00
| Fenchuganj | 228 | 10:00 | 220 | 01:00 | Siddhirganj | 226 | 05:00 | 222 | 00:00
| Ghorashal | 235 | 18:00 | 230 | 00:00 | Sirajgonj | 238 | 18:30 | 233 | 00:00
| Ghorashal-230 | 227 | 19:00 | 218 | 12:00 | Sreepur | 229 | 18:30 | 224 | 00:00
| Gopalganj | 234 | 18:00 | 224 | 00:00 | Tongi | 226 | 18:30 | 216 | 12:00
| GPH | 239 | 18:00 | 231 | 10:00
| 132 KV | KV |  | KV |  | 132 KV | KV |  | KV
| Aftabnagar | 133 | 18:30 | 124 | 11:00 | Kushtia | 136 | 09:00 | 129 | 00:00
| Agargaon | 133 | 19:30 | 122 | 20:00 | Lalbag | 131 | 18:30 | 124 | 12:00
| Agrabad | 138 | 18:30 | 131 | 10:00 | Lalmonirhat | 128 | 05:00 | 122 | 14:00
| AKS | 136 | 18:30 | 128 | 13:00 | Madanganj | 130 | 20:00 | 121 | 11:00
| Aminbazar | 137 | 18:30 | 125 | 12:00 | Madaripur | 132 | 16:00 | 125 | 00:00
| Amnura | 140 | 19:00 | 128 | 00:00 | Madartek | 132 | 18:30 | 123 | 12:00
| Ashuganj | 138 | 19:30 | 135 | 00:00 | Madunaghat | 138 | 19:30 | 132 | 10:00
| Bagerhat | 136 | 09:00 | 124 | 01:00 | Magura | 136 | 17:00 | 125 | 00:00
| Bakulia | 137 | 18:00 | 132 | 10:00 | Mahasthangarh | 136 | 18:00 | 130 | 02:00
| Banani | 134 | 22:00 | 124 | 11:00 | Manikganj | 125 | 09:00 | 118 | 15:00
| Bangabhaban | 128 | 18:30 | 119 | 12:00 | Maniknagar | 128 | 22:00 | 119 | 12:00
| Barapukuria | 137 | 18:00 | 132 | 12:00 | Matarbari | 130 | 14:00 | 119 | 02:00
| Barguna | 140 | 18:00 | 130 | 00:00 | Matuail | 131.6 | 18:30 | 122.5 | 10:00
| Barishal | 133 | 18:00 | 125 | 00:00 | Millgate | 130 | 18:30 | 122 | 10:00
| Barishal-230 | 134 | 18:00 | 125 | 00:00 | Mirpur | 135 | 18:00 | 126 | 11:00
| Baroaulia | 135 | 03:00 | 132 | 14:00 | Mirzapur | 127 | 09:00 | 120 | 12:00
| Baroirhat | 127 | 12:00 | 119 | 00:00 | Mithapukur | 133 | 18:00 | 127 | 02:00
| Bashundhara | 133 | 20:00 | 122 | 12:00 | MI_Cement | 135 | 18:00 | 124.5 | 12:00
| BashundharaCement | 130 | 20:00 | 121 | 12:00 | Modern | 138 | 18:30 | 132 | 12:00
| Beanibazar | 125 | 07:00 | 120 | 00:00 | Mogbazar | 134 | 22:00 | 125 | 11:00
| Benapole | 134 | 09:00 | 123 | 01:00 | Mongla | 134 | 18:00 | 125 | 00:00
| Bhaluka | 127 | 12:00 | 120 | 03:00 | Motijheel | 128 | 18:30 | 119 | 12:00
| Bhandaria | 130 | 10:00 | 118 | 00:00 | Munshiganj | 130 | 18:30 | 120 | 10:00
| Bhangura | 137 | 09:00 | 133 | 01:00 | Mymensingh | 135 | 09:00 | 115 | 01:00
| Bheramara | 137 | 09:00 | 130 | 00:00 | Naogaon | 134 | 18:00 | 128 | 00:00
| Bheramara(GK) | 137 | 09:00 | 131 | 00:00 | Narail | 137 | 09:00 | 124 | 00:00
| Bhulta | 124 | 19:00 | 114 | 11:00 | Narinda | 128 | 22:00 | 119 | 12:00
| Bog-Sherpur | 137 | 18:00 | 132 | 01:00 | Narshingdi | 125 | 18:00 | 112 | 11:00
| Bogura | 139 | 18:00 | 130 | 07:00 | Natore | 136 | 18:00 | 131 | 01:00
| Bogura-230 | 139 | 18:00 | 134 | 01:00 | Nawabganj | 132 | 18:00 | 124 | 12:00
| Brahmanbaria | 129 | 09:00 | 124 | 21:00 | Netrakona | 134 | 10:00 | 124 | 18:00
| Cantonment | 133 | 22:00 | 125 | 12:00 | New | 130 | 18:30 | 123 | 12:00
| Chandpur | 134 | 18:00 | 123 | 23:00 | Niamatpur | 135 | 08:00 | 132 | 23:00
| Chandraghona | 138 | 18:30 | 134 | 00:00 | Noapara | 137 | 09:00 | 126 | 01:00
| Chapai | 133 | 17:00 | 127 | 00:00 | Pabna | 136 | 09:00 | 131 | 00:00
| Charsaidpur | 131 | 18:30 | 121 | 10:00 | Palashbari | 133 | 19:30 | 127 | 05:00
| Chauddagram | 130 | 18:00 | 123 | 08:00 | Panchagarh | 137 | 19:30 | 119 | 12:00
| Chhatak | 127 | 09:00 | 121 | 00:00 | Patuakhali | 139 | 18:00 | 130 | 00:00
| Chowmuhani | 129 | 18:30 | 120 | 01:00 | Payra | 138 | 18:00 | 133 | 00:00
| Chuadanga | 133 | 09:00 | 117 | 00:00 | PHP | 129 | 19:00 | 120 | 23:00
| Coxsbazar | 126 | 15:00 | 120 | 00:00 | Postogola | 136 | 18:30 | 127 | 12:00
| Cumilla(N) | 133 | 18:30 | 126 | 10:00 | Purbachal | 133 | 23:00 | 121 | 12:00
| Cumilla(S) | 134 | 18:30 | 126 | 00:00 | Purbasadipur | 132 | 18:00 | 122 | 12:00
| Daudkandi | 129 | 18:30 | 120 | 00:00 | Rahanpur | 137 | 18:00 | 134 | 01:00
| Dhaka | 134 | 21:00 | 125 | 12:00 | Rahim | 130 | 19:00 | 122 | 10:00
| Dhamrai | 129 | 18:00 | 123 | 12:00 | Rajbari | 130 | 18:00 | 121 | 00:00
| Dhanmondi | 134 | 22:00 | 124 | 12:00 | Rajendrapur | 125 | 21:00 | 117 | 13:00
| Dohazari | 134 | 18:30 | 129 | 10:00 | Rajshahi | 136 | 19:30 | 131 | 01:00
| Faridpur | 131 | 18:00 | 124 | 00:00 | Rajshahi-230 | 136 | 09:00 | 124 | 00:00
| Fatullah | 134 | 18:30 | 126 | 11:00 | Ramganj | 132 | 18:30 | 117 | 23:00
| Fenchuganj | 134 | 09:00 | 130 | 01:00 | Rampur | 138 | 18:30 | 131 | 09:00
| Feni | 130 | 18:30 | 121 | 23:00 | Rampura | 133 | 21:00 | 124 | 12:00
| Ghatail | 132 | 09:00 | 121 | 18:00 | Rangamati | 137 | 18:30 | 132 | 10:00
| Ghorashal | 135 | 18:00 | 130 | 12:00 | Rangpur | 131 | 19:30 | 125 | 17:00
| Goalpara | 139 | 08:00 | 129 | 01:00 | Ruppur | 138 | 18:00 | 132 | 00:00
| Gollamari | 137 | 09:00 | 129 | 01:00 | Saidpur | 133 | 19:30 | 123 | 12:00
| Gopalganj | 135 | 18:00 | 124 | 01:00 | Satkhira | 136 | 09:00 | 125 | 00:00
| Gopalganj-400 | 133 | 18:00 | 124 | 00:00 | Satmasjid | 132 | 18:30 | 125 | 11:00
| Gulshan | 133 | 22:00 | 124 | 12:00 | Savar | 137 | 18:30 | 126 | 00:00
| Halishahar | 138 | 18:30 | 131 | 10:00 | SevenRings | 137 | 18:30 | 131 | 01:00
| Haripur | 130 | 19:00 | 122 | 10:00 | ShahCement | 131 | 18:30 | 121 | 10:00
| HaripurSBU | 130 | 19:00 | 122 | 11:00 | Shahjadpur | 140 | 18:00 | 135 | 00:00
| Hasnabad | 135 | 19:00 | 127 | 11:00 | Shahjibazar | 129 | 08:00 | 125 | 00:00
| Hathazari | 141 | 19:30 | 135 | 09:00 | Shahmirpur | 138 | 18:00 | 131 | 10:00
| Ishurdi | 139 | 09:00 | 133 | 01:00 | Shariatpur | 132 | 17:00 | 123 | 01:00
| Jaldhaka | 130 | 05:00 | 124 | 12:00 | Sherpur | 136 | 15:00 | 124 | 00:00
| Jamalpur | 140 | 09:00 | 129 | 01:00 | Shikalbaha | 126 | 18:00 | 121 | 10:00
| Jashore | 136 | 09:00 | 124 | 00:00 | Shikalbaha-230 | 138 | 19:00 | 131 | 10:00
| Jhenaidah | 137 | 09:00 | 127 | 00:00 | Shitalakhya | 135 | 18:00 | 124.5 | 12:00
| Jhenaidah-230 | 138 | 09:00 | 127 | 01:00 | Sholosohor | 138 | 18:30 | 131 | 10:00
| Joydebpur | 135 | 18:30 | 124 | 08:00 | Shyampur | 133 | 19:00 | 125 | 11:00
| Joypurhat | 133 | 18:00 | 126 | 00:00 | Shyampur-230 | 133 | 18:00 | 124 | 11:00
| Juldah | 137 | 18:00 | 132 | 08:00 | Siddhirganj | 132 | 18:30 | 123 | 10:00
| Kabirpur | 128 | 18:30 | 119 | 12:00 | Sirajganj | 135 | 18:00 | 130 | 07:00
| Kachua | 132 | 18:00 | 123 | 23:00 | Sonargaon | 130 | 18:30 | 120 | 12:00
| Kaliakoir | 132 | 19:30 | 123 | 12:00 | Sreemongol | 130 | 07:00 | 124 | 00:00
| Kallyanpur | 130 | 18:00 | 124 | 00:00 | Sreepur | 129 | 08:00 | 125 | 00:00
| Kalurghat | 139 | 18:30 | 132 | 12:00 | Srinagar | 131 | 18:30 | 124 | 12:00
| Kamrangirchar | 132 | 19:00 | 123 | 00:00 | SSM | 139 | 08:00 | 137 | 00:00
| Kaptai | 139 | 18:00 | 129 | 13:00 | Sunamganj | 125 | 08:00 | 120 | 00:00
| Kazla | 128 | 21:00 | 119 | 12:00 | Sylhet | 128 | 04:00 | 124 | 00:00
| Keranigonj | 132 | 18:00 | 125 | 12:00 | Sylhet-132 | 127 | 06:00 | 125 | 00:00
| Khagrachori | 136 | 14:00 | 132 | 10:00 | Tangail | 129 | 09:00 | 118 | 11:00
| Khulna | 137 | 09:00 | 128 | 01:00 | Thakurgaon | 136 | 19:30 | 119 | 12:00
| Khulna(S) | 139 | 09:00 | 129 | 01:00 | TK | 138 | 18:30 | 132 | 10:00
| Khulshi | 137 | 18:30 | 131 | 12:00 | Tongi | 132 | 19:30 | 126 | 00:00
| Kishoreganj | 130 | 09:00 | 124 | 00:00 | Ullahpara | 137 | 18:00 | 132 | 03:00
| Kodda | 130 | 18:00 | 116 | 12:00 | Ullon | 133 | 21:00 | 124 | 12:00
| KSRM | 140 | 18:00 | 132 | 01:00 | Uttara | 136 | 18:00 | 126 | 10:00
| Kulaura | 132 | 08:00 | 128 | 00:00 | UttaraNew | 136 | 18:30 | 125 | 00:00
| Kurigram | 130 | 20:00 | 122 | 03:00 | Zigatola | 132 | 18:30 | 123 | 23:00

## L-Curve
Date | 2024-09-25
.
TIME | E-W INT.(Export) | EAST GRID | WEST GRID | TOTAL |  |  | DAILY LOAD CURVE
0:00 | 1098 | 6801 | 5651 | 12452 |  |  |  | QF-LDC-11
0:30 | 657 | 7059 | 5898 | 12957 | Date: | 2024-09-25
1:00 | 216 | 7317 | 6145 | 13462
1:30 | 345 | 7249.5 | 6079.5 | 13329
2:00 | 474 | 7182 | 6014 | 13196
2:30 | 467 | 7084.5 | 5972 | 13056.5 | [5 empty] | Gen. at Eve. Peak | 13239 | 13239 MW (19:00 )
3:00 | 460 | 6987 | 5930 | 12917 | [6 empty] | 19:00
3:30 | 484 | 6955 | 5879 | 12834 | [5 empty] | Gen. at Day Peak | 11990 | 11990 MW (11:00 )
4:00 | 508 | 6923 | 5828 | 12751 | [6 empty] | 11:00
4:30 | 544 | 6810.5 | 5726.5 | 12537 | [5 empty] | Highest Generation | 13462
5:00 | 580 | 6698 | 5625 | 12323 | [6 empty] | 1:00
5:30 | 643 | 6524 | 5488.5 | 12012.5
6:00 | 706 | 6350 | 5352 | 11702
6:30 | 813 | 6289 | 5342 | 11631
7:00 | 920 | 6228 | 5332 | 11560
7:30 | 940 | 6166 | 5337.5 | 11503.5
8:00 | 960 | 6104 | 5343 | 11447
8:30 | 1035 | 6143.5 | 5344.5 | 11488
9:00 | 1110 | 6183 | 5346 | 11529
9:30 | 1127 | 6231 | 5401 | 11632
10:00 | 1144 | 6279 | 5456 | 11735
10:30 | 1212 | 6322 | 5540.5 | 11862.5
11:00 | 1280 | 6365 | 5625 | 11990
11:30 | 1278 | 6401 | 5540 | 11941
12:00 | 1276 | 6437 | 5455 | 11892
12:30 | 1293 | 6433.5 | 5481.5 | 11915
13:00 | 1310 | 6430 | 5508 | 11938
13:30 | 1304 | 6462 | 5361.5 | 11823.5
14:00 | 1298 | 6494 | 5215 | 11709
14:30 | 1257 | 6565.5 | 5170 | 11735.5
15:00 | 1216 | 6637 | 5125 | 11762
15:30 | 1261 | 6587.5 | 5050 | 11637.5
16:00 | 1306 | 6538 | 4975 | 11513
16:30 | 1305 | 6547 | 5016.5 | 11563.5
17:00 | 1304 | 6556 | 5058 | 11614
17:30 | 1345 | 6740.5 | 5234 | 11974.5
18:00 | 1386 | 6925 | 5410 | 12335
18:30 | 1123 | 7135 | 5652 | 12787
19:00 | 860 | 7345 | 5894 | 13239
19:30 | 914 | 7375 | 5813 | 13188
20:00 | 950 | 7354 | 5867 | 13221 |  |  |  | Executive Engineer
20:30 | 980 | 7287.5 | 5783 | 13070.5 |  |  |  | Network Operation Division
21:00 | 1010 | 7221 | 5699 | 12920
21:30 | 1000 | 7165.5 | 5684 | 12849.5
22:00 | 990 | 7110 | 5669 | 12779 |  |  |  |  | Page 6 of 7
22:30 | 1026 | 7070 | 5655 | 12725
23:00 | 1062 | 7030 | 5641 | 12671
23:30 | 1080 | 6915.5 | 5646 | 12561.5
24:00 | 1098 | 6801 | 5651 | 12452
13239 MW (19:00 )
11990 MW (11:00 )

## En-Curve
DAILY ENERGY CURVE
Date | 2024-09-25 |  | Energy |  | 301304149
[16 empty] | 2024-09-25 |  |  |  |  | QF-LDC-12
TIME | GAS | HVDC | P.GEN(GAS). | P.GEN(HSD) | P.GEN(HFO). | COAL | HYDRO | G.GEN(HSD) | G.GEN(HFO) | TRIPURA | ADANI | SOLAR | WIND | SHORTAGE
0:00 | 3061 | 885 | 2055 | 0 | 1367 | 3508 | 213 | 0 | 184 | 52 | 1101 | 0 | 26 | 74
0:30 | 3174.5 | 887 | 2043 | 0 | 1438 | 3798.5 | 213.5 | 0 | 257.5 | 65 | 1054.5 | 0 | 25.5 | 484.895 |  |  | Date: | 44098
1:00 | 3288 | 889 | 2031 | 0 | 1509 | 4089 | 214 | 0 | 331 | 78 | 1008 | 0 | 25 | 895.79
1:30 | 3250.5 | 889 | 1981.5 | 0 | 1493.5 | 4064.5 | 214 | 0 | 322 | 73 | 1010 | 0 | 31 | 831.805 | [8 empty] | Total Energy | 301.3041 | 301.3041 | Total Energy Gen 307.162 MKWHr Energy Not Served 3.873 MKWHr Energy Requirement 311.035 MKWHr
2:00 | 3213 | 889 | 1932 | 0 | 1478 | 4040 | 214 | 0 | 313 | 68 | 1012 | 0 | 37 | 767.82 | [8 empty] | Energy not Served | 4.9875 | 4.9875
2:30 | 3177.5 | 889 | 1981 | 0 | 1417 | 3977.5 | 214 | 0 | 284.5 | 73 | 1013 | 0 | 30 | 757.7925 | [8 empty] | Energy Requirement | 306.2916 | 306.2916
3:00 | 3142 | 889 | 2030 | 0 | 1356 | 3915 | 214 | 0 | 256 | 78 | 1014 | 0 | 23 | 747.765
3:30 | 3094 | 888.5 | 2030 | 0 | 1345.5 | 3889 | 214 | 0 | 252.5 | 76 | 1012.5 | 0 | 32 | 636.03 | [7 empty] | Shortage
4:00 | 3046 | 888 | 2030 | 0 | 1335 | 3863 | 214 | 0 | 249 | 74 | 1011 | 0 | 41 | 524.295
4:30 | 3023.5 | 888.5 | 1964 | 0 | 1294.5 | 3823 | 214 | 0 | 203.5 | 72 | 1012.5 | 0 | 41.5 | 489.915
5:00 | 3001 | 889 | 1898 | 0 | 1254 | 3783 | 214 | 0 | 158 | 70 | 1014 | 0 | 42 | 455.535
5:30 | 3008 | 889 | 1877 | 0 | 1076.5 | 3733 | 213 | 0 | 103 | 66 | 1015 | 0.5 | 31.5 | 403.4875
6:00 | 3015 | 889 | 1856 | 0 | 899 | 3683 | 212 | 0 | 48 | 62 | 1016 | 1 | 21 | 351.44
6:30 | 3020.5 | 889 | 1854.5 | 0 | 833 | 3640.5 | 212 | 0 | 48 | 60 | 1016 | 28.5 | 29 | 323.745 | [6 empty] | Coal
7:00 | 3026 | 889 | 1853 | 0 | 767 | 3598 | 212 | 0 | 48 | 58 | 1016 | 56 | 37 | 296.05
7:30 | 3036 | 889 | 1810 | 0 | 730.5 | 3582.5 | 211.5 | 0 | 48 | 56 | 1017 | 88 | 35 | 269.025 | [5 empty] | Oil
8:00 | 3046 | 889 | 1767 | 0 | 694 | 3567 | 211 | 0 | 48 | 54 | 1018 | 120 | 33 | 242
8:30 | 3050.5 | 889.5 | 1758.5 | 0 | 702.5 | 3542.5 | 211 | 0 | 48 | 54 | 1017.5 | 173.5 | 40.5 | 250.5
9:00 | 3055 | 890 | 1750 | 0 | 711 | 3518 | 211 | 0 | 48 | 54 | 1017 | 227 | 48 | 259
9:30 | 3069.5 | 890 | 1864.5 | 0 | 760.5 | 3471 | 211.5 | 0 | 48 | 56 | 1016 | 201 | 44 | 232
10:00 | 3084 | 890 | 1979 | 0 | 810 | 3424 | 212 | 0 | 48 | 58 | 1015 | 175 | 40 | 205
10:30 | 3100 | 890 | 1933 | 0 | 852.5 | 3459 | 212 | 0 | 66 | 58 | 1015 | 231.5 | 45.5 | 171.5
11:00 | 3116 | 890 | 1887 | 0 | 895 | 3494 | 212 | 0 | 84 | 58 | 1015 | 288 | 51 | 138
11:30 | 3154.5 | 890 | 1799 | 0 | 924 | 3507 | 212 | 0 | 85 | 58 | 1017 | 250 | 44.5 | 144.5
12:00 | 3193 | 890 | 1711 | 0 | 953 | 3520 | 212 | 0 | 86 | 58 | 1019 | 212 | 38 | 151
12:30 | 3139 | 890 | 1766.5 | 0 | 984.5 | 3524.5 | 212 | 0 | 102.5 | 59 | 1017.5 | 189 | 30.5 | 75.5
13:00 | 3085 | 890 | 1822 | 0 | 1016 | 3529 | 212 | 0 | 119 | 60 | 1016 | 166 | 23 | 0
13:30 | 3085 | 890 | 1822 | 0 | 1016 | 3529 | 212 | 0 | 119 | 60 | 1016 | 166 | 23 | 0
14:00 | 3085 | 890 | 1822 | 0 | 1016 | 3529 | 212 | 0 | 119 | 60 | 1016 | 166 | 23 | 0
14:30 | 3043 | 890 | 1810 | 0 | 1100.5 | 3417.5 | 213 | 0 | 131.5 | 58 | 1017.5 | 139.5 | 29.5 | 0
15:00 | 3001 | 890 | 1798 | 0 | 1185 | 3306 | 214 | 0 | 144 | 56 | 1019 | 113 | 36 | 0
15:30 | 3005 | 889.5 | 1824 | 0 | 1113.5 | 3243.5 | 214 | 0 | 144 | 54 | 1020 | 99 | 31 | 12.8925
16:00 | 3009 | 889 | 1850 | 0 | 1042 | 3181 | 214 | 0 | 144 | 52 | 1021 | 85 | 26 | 25.785
16:30 | 3009.5 | 889.5 | 1910.5 | 0 | 1067 | 3179 | 214 | 0 | 148 | 48 | 1020.5 | 52.5 | 25 | 25.3075
17:00 | 3010 | 890 | 1971 | 0 | 1092 | 3177 | 214 | 0 | 152 | 44 | 1020 | 20 | 24 | 24.83
17:30 | 3027.5 | 890 | 1908.5 | 0 | 1398.5 | 3193 | 214 | 0 | 243.5 | 51 | 1018 | 10 | 20.5 | 12.415
18:00 | 3045 | 890 | 1846 | 0 | 1705 | 3209 | 214 | 0 | 335 | 58 | 1016 | 0 | 17 | 0
18:30 | 3045 | 887 | 1942 | 0 | 1979.5 | 3175.5 | 213.5 | 0 | 407 | 54 | 1062 | 0 | 21.5 | 0
19:00 | 3045 | 884 | 2038 | 0 | 2254 | 3142 | 213 | 0 | 479 | 50 | 1108 | 0 | 26 | 0
19:30 | 3006 | 885 | 2056 | 0 | 2195 | 3141 | 213 | 0 | 500 | 52 | 1114 | 0 | 26 | 0
20:00 | 3016 | 885 | 2074 | 0 | 2226 | 3138 | 212 | 0 | 472 | 52 | 1113 | 0 | 33 | 0
20:30 | 3018.5 | 884 | 2094.5 | 0 | 2063 | 3238 | 212 | 0 | 365 | 53 | 1112.5 | 0 | 30 | 0
21:00 | 3021 | 883 | 2115 | 0 | 1900 | 3338 | 212 | 0 | 258 | 54 | 1112 | 0 | 27 | 0
21:30 | 3034 | 883.5 | 2053 | 0 | 1787 | 3444.5 | 212 | 0 | 237.5 | 55 | 1114 | 0 | 29 | 0
22:00 | 3047 | 884 | 1991 | 0 | 1674 | 3551 | 212 | 0 | 217 | 56 | 1116 | 0 | 31 | 0
22:30 | 3071 | 884 | 2001 | 0 | 1602 | 3540 | 212.5 | 0 | 217 | 56 | 1114.5 | 0 | 27 | 0
23:00 | 3095 | 884 | 2011 | 0 | 1530 | 3529 | 213 | 0 | 217 | 56 | 1113 | 0 | 23 | 0
23:30 | 3078 | 884.5 | 2033 | 0 | 1448.5 | 3518.5 | 213 | 0 | 200.5 | 54 | 1107 | 0 | 24.5 | 37 |  |  | Max Temp. in Dhaka |  | 28.6°C
24:00 | 3061 | 885 | 2055 | 0 | 1367 | 3508 | 213 | 0 | 184 | 52 | 1101 | 0 | 26 | 74
Executive Engineer
Network Operation Division
Page 5 of 7
GAS
Oil
HVDC
COAL
HYDRO
SOLAR
Total Energy Gen 307.162 MKWHr Energy Not Served 3.873 MKWHr Energy Requirement 311.035 MKWHr
Note on X13: Author:

## Generation
2024-09-25
Si No | Unit | 1:00 | 2:00 | 3:00 | 4:00 | 5:00 | 6:00 | 7:00 | 8:00 | 9:00 | 10:00 | 11:00 | 12:00 | 13:00 | 14:00 | 15:00 | 16:00 | 17:00 | 18:00 | 18:30 | 19:00 | 19:30 | 20:00 | 21:00 | 22:00 | 23:00 | 24:00 | KWH
1 | Karnaphuli Hydro PP Unit-1, 2 & 3 | 134 | 134 | 134 | 134 | 134 | 132 | 132 | 131 | 131 | 132 | 132 | 132 | 132 | 133 | 134 | 134 | 134 | 134 |  | 133 | 133 | 132 | 132 | 132 | 133 | 133 | 3243000
2 | Karnaphuli Hydro PP Unit-4 & 5 | 80 | 80 | 80 | 80 | 80 | 80 | 80 | 80 | 80 | 80 | 80 | 80 | 80 | 80 | 80 | 80 | 80 | 80 |  | 80 | 80 | 80 | 80 | 80 | 80 | 80 | 1936000
3 | Chattogram TPP-1
4 | Chattogram TPP-2
5 | Raozan 25 MW PP | [12 empty] | 6 | 17 | 16 | 17 | 17 | 25 |  | 8 | 8 | 8 | 8 | 8 | 8 | 8 | 157024
| Teknaf 20MW PP (Solartech) | [5 empty] | 0 | 3 | 7 | 8 | 8 | 8 | 13 | 5 | 3 | 2 | 1 | 0 | [9 empty] | 55215
6 | Sikalbaha 225MW CCPP (Gas) | 225 | 225 | 226 | 226 | 226 | 226 | 226 | 225 | 223 | 223 | 223 | 225 | 226 | 226 | 226 | 226 | 226 | 226 |  | 226 | 226 | 226 | 226 | 227 | 227 | 227 | 5356631
7 | Sikalbaha 225MW CCPP(Oil)
8
9 | Sikalbaha 150MW GTPP
10 | Sikalbaha 150MW GTPP(Oil)
| Dohazari -Kalaish 100 MW Peaking | 51 | 51 | 51 | 51 | 0 | [12 empty] | 23 |  | 85 | 85 | 74 | 17 |  |  |  | 436488
12 | Hathazari 100 MW peaking PP | 40 | 40 | 40 | 40 | 0 | [7 empty] | 33 | 41 | 41 | 41 | 40 | 40 |  | 40 | 40 | 40 | 40 | 40 | 40 | 40 | 615888
| Sikalbaha 105 MW PP (Baraka Sikalbaha) | 85 | 85 | 85 | 85 | 85 | 51 | 17 | 17 | 17 | [8 empty] | 7 |  | 17 | 17 | 17 | 17 | 17 | 17 | 17 | 736836
Daudkandi 200 MW PP (B.Trac)
14 | Titas 50 MW Peaking PP | 36 | 36 | 36 | 36 | 36 | 0 |  |  |  |  | 19 | 21 | 21 | 39 | 38 | 38 | 38 | 29 |  | 29 | 29 | 29 | 29 | 29 | 29 | 29 | 592688
15 | 210 MW Siddhirgonj TPP
16 | Siddhirgonj 2*120 MW GTPP
17 | Siddhirganj 335 MW CCPP | 144 | 144 | 0 | [23 empty] | 346464
18 | Kodda 300 MW PP Unit-2 (Summit) | 97 | 97 | 97 | 97 | 97 | 97 | 45 | 15 | 17 | 90 | 80 | 80 | 80 | 80 | 80 | 45 | 45 | 45 |  | 85 | 95 | 95 | 45 | 45 | 45 | 45 | 1778945
19 | Ashuganj 195 MW PP (APSCL-United) | 165 | 138 | 138 | 138 | 138 | 138 | 138 | 138 | 138 | 138 | 138 | 108 | 108 | 108 | 108 | 108 | 108 | 108 |  | 135 | 135 | 108 | 108 | 108 | 108 | 108 | 3061091
20 | Ghorasal TPP (Unit-1&2)
21 | Ghorasal Repowered CCPP:Unit-3 (GT
22 | Ghorasal Repowered CCPP Unit-4
23 | Ghorasal TPP Unit-5
24 | Ghorasal 6
25 | Ghorasal 365 MW CCPP Unit-7
26 | SS Power I | 612 | 612 | 612 | 612 | 612 | 580 | 550 | 550 | 530 | 535 | 540 | 540 | 540 | 500 | 500 | 500 | 500 | 540 |  | 520 | 520 | 521 | 600 | 612 | 612 | 612 | 13401817
28 | Ashuganj TPP Unit- 3
29 | Ashuganj TPP Unit- 4
30 | Ashuganj TPP Unit- 5
32 | Ashuganj 50 MW PP | 33 | 33 | 33 | 33 | 33 | 33 | 30 | 30 | 34 | 34 | 37 | 36 | 34 | 31 | 35 | 32 | 35 | 36 |  | 39 | 41 | 41 | 37 | 37 | 37 | 37 | 820872
33 | Ashuganj 225 MW CCPP | 214 | 216 | 213 | 216 | 216 | 216 | 216 | 215 | 218 | 214 | 214 | 210 | 208 | 216 | 216 | 216 | 216 | 217 |  | 216 | 215 | 216 | 216 | 218 | 215 | 218 | 5239000
34 | Ashuganj 450 MW CCPP(South)
| Ashuganj 450 MW CCPP(North) | 315 | 285 | 310 | 285 | 285 | 285 | 305 | 310 | 310 | 310 | 310 | 340 | 310 | 310 | 310 | 310 | 310 | 310 |  | 305 | 290 | 285 | 280 | 280 | 300 | 285 | 7690200
| Ashuganj 420 MW CCPP(East) | 315 | 290 | 305 | 285 | 285 | 285 | 335 | 325 | 325 | 315 | 320 | 360 | 320 | 285 | 285 | 285 | 285 | 285 |  | 300 | 285 | 285 | 285 | 285 | 295 | 285 | 7276000
35 | Ashuganj 55 MW PP (Precision) | 53 | 53 | 53 | 53 | 53 | 53 | 53 | 53 | 52 | 52 | 47 | 46 | 50 | 53 | 53 | 52 | 52 | 54 |  | 54 | 54 | 54 | 55 | 54 | 54 | 54 | 1254720
36 | Chandpur 150 MW CCPP | 50 | 50 | 70 | 50 | 50 | 70 | 50 | 50 | 50 | 50 | 50 | 50 | 50 | 45 | 45 | 45 | 45 | 40 |  | 40 | 40 | 40 | 40 | 50 | 50 | 50 | 1174590
37 | Tongi 80 MW GTPP
38 | Haripur GTPP
39 | Haripur 412 MW CCPP | 409 | 409 | 411 | 411 | 412 | 412 | 386 | 411 | 414 | 393 | 415 | 414 | 412 | 416 | 412 | 413 | 409 | 412 |  | 415 | 413 | 413 | 413 | 417 | 412 | 412 | 9950400
Meghnaghat Unique power
Summit Meghanghat-2 589 MW(Gas)
40 | Meghnaghat 450 MW CCPP(MPL) | 450 | 450 | 450 | 450 | 450 | 400 | 400 | 350 | 350 | 420 | 380 | 350 | 350 | 320 | 320 | 320 | 370 | 320 |  | 420 | 420 | 420 | 420 | 420 | 420 | 420 | 8912500
41 | Haripur 360 MW CCPP(HPL)
42 | RPCL 210MW CCPP | 10 | 11 | 11 | 12 | 12 | 10 | 5 | 4 | 4 | 2 | 0 | 0 | 0 | 0 | 0 | 0 | 0 | 0 |  | 0 | 0 | 0 | 0 | 0 | 0 | 0 | 68160
43 | Sutiakhali 50 MW Solar PP | [5 empty] | 1 | 5 | 12 | 23 | 4 | 35 | 17 | 0 | 7 | 0 | 0 | 0 | [9 empty] | 102280
44 | Fenchugonj CCPP Phase-1 | 28 | 28 | 28 | 28 | 28 | 28 | 28 | 28 | 28 | 28 | 28 | 28 | 28 | 28 | 28 | 28 | 28 | 28 |  | 28 | 28 | 28 | 28 | 28 | 28 | 28 | 668000
45 | Fenchugonj CCPP Phase-2
46 | Shajibazar 330 MW CCPP
47 | Shahjibazar GTPP Unit- 8 & 9 | 30 | 30 | 30 | 30 | 30 | 30 | 33 | 33 | 32 | 30 | 30 | 30 | 30 | 30 | 30 | 30 | 30 | 30 |  | 30 | 30 | 30 |  | 20 | 31 | 32 | 682176
48 | Shahjibazar 86 MW PP (Shahjibazar) | 61 | 61 | 61 | 61 | 61 | 61 | 61 | 61 | 61 | 61 | 61 | 61 | 61 | 61 | 61 | 61 | 61 | 61 |  | 61 | 61 | 61 | 61 | 84 | 61 | 61 | 1502400
Shahjibazar 100 MW GTPP
49 | Shahjibazar 50MW PP (EPL)
50 | Sylhet 225 MW CCPP | 211 | 212 | 211 | 211 | 211 | 211 | 212 | 211 | 211 | 210 | 209 | 210 | 210 | 210 | 210 | 210 | 210 | 209 |  | 210 | 210 | 210 | 209 | 212 | 213 | 213 | 5224460
51 | Sylhet 20 MW GTPP
52 | Sylhet 50 MW PP (EPL)
53 | Sylhet 10MW PP (Desh)
54 | Hobiganj 11 MW PP Cofidence-E | 5 | 5 | 5 | 5 | 5 | 5 | 5 | 5 | 5 | 5 | 5 | 5 | 5 | 5 | 5 | 5 | 5 | 5 |  | 5 | 5 | 5 | 5 | 5 | 5 | 5 | 120960
55 | Fenchugonj 51 MW PP (Barakatullah) | 11 | 11 | 11 | 11 | 11 | 11 | 11 | 11 | 11 | 11 | 11 | 11 | 10 | 10 | 10 | 10 | 10 | 10 |  | 10 | 10 | 10 | 10 | 10 | 10 | 10 | 260400
56 | Shahjahanulla 25 MW PP | 12 | 12 | 12 | 12 | 12 | 12 | 12 | 12 | 12 | 12 | 12 | 12 | 12 | 12 | 12 | 12 | 12 | 12 |  | 8 | 8 | 8 | 12 | 12 | 12 | 12 | 268752
57 | Bibiana-II 341 MW CCPP (Summit) | 285 | 290 | 280 | 280 | 280 | 290 | 285 | 280 | 275 | 280 | 275 | 270 | 275 | 270 | 290 | 295 | 285 | 285 |  | 275 | 290 | 285 | 290 | 275 | 290 | 290 | 6860000
| Bibiyana South 400 MW | 370 | 346 | 360 | 346 | 330 | 320 | 320 | 315 | 316 | 350 | 316 | 346 | 316 | 316 | 316 | 326 | 316 | 316 |  | 330 | 316 | 316 | 316 | 316 | 328 | 316 | 7895100
58 | Nababganj 55 MW PP (Southern power ) | [10 empty] | 17 | 17 | 17 | 17 | 35 | 35 | 35 | 35 |  | 55 | 55 | 55 | 55 | 35 | 35 |  | 436125
59 | Tangail Palli Power Gen 22 MW | 6 | 6 | 6 | 6 | 6 | 6 | 6 | 6 | 6 | 6 | 6 | 6 | 3 | 6 | 7 | 6 | 7 | 15 |  | 18 | 18 | 18 | 18 | 18 | 14 | 18 | 226800
60 | Barabkunda 22 MW PP (Regent)
61 | Narshingdi 22 MW PP (Doreen)
62 | Tangail 22 MW PP (Doreen)
63 | Impoprt (Tripura) | 78 | 68 | 78 | 74 | 70 | 62 | 58 | 54 | 54 | 58 | 58 | 58 | 60 | 58 | 56 | 52 | 44 | 58 |  | 50 | 52 | 52 | 54 | 56 | 56 | 52 | 1423680
64 | Malancha, Ctg. EPZ (United) | 27 | 27 | 28 | 28 | 36 | 36 | 37 | 6 | 3 | 2 | 2 | 10 | 8 | 8 | 4 | 12 | 10 | 23 |  | 21 | 26 | 28 | 31 | 34 | 32 | 36 | 501600
65 | Feni 22 MW PP (Doreen)
66 | Feni 11 MW PP (Doreen)
67 | Jangalia 33 MW PP (Summit)
68 | Cumilla 25 MW PP (Summit) | 18 | 18 | 18 | 18 | 18 | 18 | 18 | 18 | 18 | 18 | 0 | 11 | 12 | 15 | 15 | 15 | 15 | 15 |  | 15 | 15 | 15 | 18 | 18 | 18 | 18 | 369650
69 | Summit Ashulia | 16 | 16 | 16 | 16 | 16 | 16 | 16 | 14 | 14 | 14 | 14 | 14 | 14 | 14 | 14 | 14 | 14 | 14 |  | 14 | 15 | 15 | 15 | 15 | 16 | 15 | 349200
70 | Summit Madhabdi | 20 | 20 | 20 | 20 | 20 | 20 | 20 | 20 | 21 | 21 | 21 | 21 | 21 | 20 | 20 | 20 | 20 | 20 |  | 0 | 0 | 0 | 0 | 20 | 21 | 21 | 432360
71 | Maona 33 MW PP(Summit) | 30 | 30 | 30 | 30 | 30 | 30 | 30 | 30 | 30 | 30 | 30 | 30 | 30 | 30 |  |  |  | 30 |  | 30 | 30 | 30 | 30 | 30 | 30 | 30 | 680400
72 | Rupganj 33 MW PP(Summit) | 11 | 11 | 11 | 11 | 11 | 11 | 11 | 11 | 10 | 10 | 10 | 10 | 10 | 10 | 10 | 10 | 10 | 10 |  |  |  | 6 | 10 | 10 | 10 | 10 | 238500
73 | Ghorashal 108 MW PP (Regent)
| Feni Lanka Power | 34 | 34 | 34 | 34 | 34 | 34 | 34 | 17 | 17 | 17 | 34 | 34 | 34 | 34 | 34 | 17 | 17 | 43 |  | 17 | 17 | 17 | 17 |  |  |  | 623580
| Chowmuhani 113 MW | 89 | 92 | 86 | 86 | 84 | 86 | 86 | 53 | 53 | 57 | 73 | 95 | 94 | 95 | 95 | 44 | 44 | 66 |  | 103 | 103 | 105 | 104 | 105 | 103 | 98 | 2100840
| Manikgonj 162MW PP(MPGL) | 17 | 17 | 17 | 17 | 17 | 17 | 17 | 17 | 17 | 17 | 35 | 35 | 35 | 35 | 72 | 90 | 90 | 108 |  | 108 | 108 | 108 | 108 | 108 | 108 | 108 | 1303200
77 | Siddhirganj 100 PP(Dutch Bangla)
78 | Gazipur 52 MW PP | [6 empty] | 3 | 8 | 17 | 17 | 17 | 17 | 17 | 17 | 17 | 17 | 17 | 25 |  | 25 | 25 | 25 | 25 | 25 | 16 | 8 | 315840
79 | Kodda 150 MW PP | 82 | 82 | 48 | 48 | 48 | 48 | 48 | 48 | 48 | 48 | 48 | 48 | 48 | 48 | 48 | 48 | 48 | 100 |  | 133 | 133 | 133 | 115 | 115 | 115 | 82 | 1675200
80 | Jamalpur 95 MW PP(Powerpac)
81 | Jangalia 52 MW PP (Lakdanavi) | 43 | 43 | 43 | 43 | 16 | 16 | 17 | 17 | 17 | 17 | 17 | 17 | 17 | 16 | 16 | 16 | 8 | 13 |  | 25 | 25 | 25 | 8 | 8 | 8 | 8 | 514421
| Gazipur 100 MW PP | 17 | 17 | 17 | 17 | 17 | 17 | 17 | 17 | 35 | 35 | 35 | 35 | 35 | 35 | 35 | 35 | 35 | 35 |  | 88 | 88 | 88 | 70 | 70 | 70 | 35 | 924480
| Kaptai 7 MW Solar PP | [5 empty] | 0 | 1 | 2 | 3 | 4 | 3 | 2 | 2 | 2 | [12 empty] | 16977
| Jodiac Power | 34 | 38 | 54 | 54 | 54 | 54 | 54 | 54 | 54 | 54 | 54 | 54 | 54 | 54 | 35 |  |  | 12 |  | 17 | 17 | 17 | 17 |  |  |  | 924696
| Karnaphuli Power Ltd. | 106 | 110 | 110 | 110 | 110 | 85 | 51 | 51 | 17 | 17 | 17 | 17 | 17 | 17 | 28 | 34 | 34 | 38 |  | 51 | 51 | 51 | 51 | 51 | 51 | 51 | 1497920
82 | Madanganj 102 PP(Summit)
83 | Pagla (DPA )
84 | B.Baria (Aggreko) 85MW
85 | Keraniganj 100 MW PP (Powerpac) | 6 | 13 | 13 | 13 | 0 | [21 empty] | 43000
86 | Meghnaghat CCPP ( Summit) | 151 | 151 | 151 | 150 | 151 | 150 | 152 | 151 | 150 | 150 | 152 | 152 | 150 | 158 | 248 | 286 | 274 | 273 |  | 291 | 290 | 274 | 272 | 265 | 295 | 272 | 4781324
87 | Meghnaghat 100 MW(IEL)
| Meghnaghat 104 MW PP (OPCL) | 29 | 17 | 0 | [5 empty] | 2 | 17 | 17 | 17 | 17 | 21 | 46 | 50 | 51 | 51 |  | 60 | 68 | 68 | 68 | 51 | 51 | 51 | 681600
88 | Ghorashal 78.5 MW PP(MAX)
90 | Ashuganj 53MW PP (United)
91 | Juldah 100 MW Unit-1 (Acorn)
92 | Fenchuganj 44 MW (Energyprima) | 10 | 10 | 10 | 10 | 10 | 10 | 10 | 10 | 10 | 10 | 10 | 10 | 10 | 10 | 10 | 10 | 10 | 10 |  | 10 | 10 | 10 | 10 | 10 | 10 | 10 | 340416
93 | Ashuganj 51 MW PP (Midland) | 51 | 51 | 51 | 51 | 51 | 51 | 51 | 51 | 51 | 51 | 51 | 43 | 43 | 43 | 51 | 51 | 51 | 51 |  | 51 | 51 | 51 | 51 | 51 | 51 | 51 | 1120168
94 | Gagnagar 102 MW PP (Digital Power) | 17 | 8 | 8 | 8 | 8 | 8 | 8 | 8 | 8 | 8 | 8 | 8 | 8 | 8 | 8 | 17 | 33 | 64 |  | 25 | 25 | 25 | 24 | 25 | 25 | 25 | 418608
95 | Patenga 50MW PP (Baraka) | [26 empty] | 0
96 | Chattogram 108 MW PP (ECPV) | 31 | 25 | 25 | 25 | 20 | 0 | [6 empty] | 9 | 32 | 38 | 38 | 38 | 38 |  | 38 | 44 | 44 | 44 | 44 | 45 | 44 | 596160
97 | katpotti 52 MW | [26 empty] | 0
98 | Bosila 108 MW PP(CLC)
99 | Madanganj-55 MW PP(Summit) | 55 | 55 | 55 | 55 | 55 | 40 | 25 | 25 | 25 | 25 | 25 | 25 | 25 | 25 | 25 | 25 | 25 | 25 |  | 25 | 55 | 55 | 55 | 55 | 30 | 30 | 904735
100 | Manikganj 55 MW PP (Northern) | [10 empty] | 17 | 35 | 35 | 35 | 35 | 35 | 35 | 35 |  | 35 | 35 | 55 | 55 | 35 |  |  | 437040
101 | Kushiara 163 MW CCPP (KP) | 163 | 120 | 163 | 163 | 120 | 120 | 120 | 120 | 163 | 163 | 120 | 120 | 163 | 163 | 163 | 163 | 163 | 163 |  | 130 | 130 | 130 | 163 | 140 | 140 | 163 | 3667664
102 | Sarishabari 3 MW Solar Plant | [5 empty] | 0 | 0 | 1 | 0 | 0 | 0 | 1 | 0 | 1 | 0 | 0 | 0 | [9 empty] | 2600
103 | Kamalaghat 54 MW PP(Banco Energy) | [11 empty] | 11 | 17 | 17 | 17 | 35 | 54 | 54 |  | 54 | 54 | 54 | 54 | 54 |  |  | 414720
104 | Keranigonj 300 MW PP (APR)
105 | Bramhangoan 100 MW PP (Aggreko)
106 | Mymensingh 200 MW PP (United) | 95 | 97 | 97 | 97 | 97 | 97 | 124 | 125 | 126 | 127 | 127 | 127 | 126 | 126 | 127 | 127 | 128 | 128 |  | 155 | 155 | 155 | 155 | 155 | 154 | 154 | 3014400
112 | Aurahati 100MW PP (Aggreko)
114 | Kodda 149 MW PP Unit-1 (Summit) | 98 | 36 | 34 | 35 | 35 | 35 | 35 | 35 | 76 | 94 | 96 | 96 | 96 | 96 | 96 | 96 | 104 | 103 |  | 97 | 97 | 97 | 113 | 113 | 115 | 101 | 1957392
115 | Juldah 100 MW PP Unit-3 (Acorn) | 25 | 25 | 25 | 25 | 12 | 0 | [6 empty] | 25 | 25 | 25 | 25 | 25 | 37 |  | 37 | 37 | 37 | 12 | 12 | 12 | 12 | 412800
116 | Chandpur 200 MW (Desh energy) | 17 | 17 | 17 | 17 | 17 | 17 | 17 | 17 | 17 | 17 | 17 | 17 | 17 | 17 | 17 | 17 | 17 | 34 |  | 184 | 184 | 182 | 140 | 136 | 109 | 51 | 1183200
117 | Ashuganj 150 MW PP (Midland) | 93 | 95 | 90 | 90 | 86 | 50 |  |  | 5 |  | 8 | 50 | 63 | 77 | 80 | 20 | 20 | 30 |  | 10 | 10 | 10 | 10 |  |  |  | 1085600
118 | Bibiyana-III 400 MW CCPP | 360 | 360 | 360 | 359 | 349 | 348 | 334 | 335 | 336 | 339 | 342 | 342 | 342 | 362 | 366 | 366 | 345 | 347 |  | 348 | 348 | 348 | 348 | 348 | 348 | 348 | 8780000
| Jamalpur 115 MW PP (United) | 55 | 55 | 55 | 55 | 55 | 55 | 73 | 74 | 74 | 74 | 74 | 74 | 74 | 74 | 74 | 74 | 74 | 74 |  | 92 | 92 | 92 | 92 | 92 | 92 | 92 | 1760400
| Anwara 300 MW PP (United) | 71 | 160 | 52 | 52 | 52 | 52 | 52 | 52 | 15 | [8 empty] | 15 |  | 30 | 30 | 30 | 15 | 15 | 15 | 15 | 815455
| Juldah unit-2 (Acorn) | 24 | 24 | 24 | 24 | 24 | 0 | [6 empty] | 24 | 24 | 24 | 24 | 24 | 24 |  | 24 | 24 | 24 | 12 | 12 | 12 | 12 | 384960
| Anlima Energy Ltd. | 35 | 17 | 17 | 17 | 17 | 0 | [11 empty] | 5 |  | 17 | 17 | 17 | 17 |  |  |  | 210764
| Bhairob 54.5 MW | 17 | 17 | 17 | 17 | 0 | [8 empty] | 5 | 17 | 17 | 17 | 17 |  | 17 | 17 | 17 | 17 | 18 | 34 | 35 | 297000
| Spectra Solar Plant Ltd. | [5 empty] | 0 | 2 | 6 | 2 | 13 | 34 | 20 | 1 | 1 | 1 | 1 | 0 | [9 empty] | 72380
| Chandpur 115(Doreen) | 58 | 57 | 57 | 57 | 57 | 57 | 51 | 51 | 51 | 51 | 51 | 51 | 51 | 53 | 51 | 51 | 58 | 74 |  | 75 | 75 | 78 | 72 | 57 | 51 | 39 | 1373760
| Kanchan Purbachal Power Generation Ltd. | 35 | 35 | 35 | 35 | 35 | 25 | 35 | 35 | 35 | 35 | 35 | 35 | 20 | 32 | 35 | 35 | 35 | 35 |  |  |  | 6 | 35 | 35 | 35 | 35 | 790560
| Mirsharai 150 MW (Oil) | 17 | 17 | 17 | 17 | 17 | 0 |  |  |  |  | 17 | 17 | 17 | 17 | 17 | 17 | 17 | 54 |  | 17 | 17 | 17 | 17 |  |  |  | 316145
Mirsharai 150 MW (Gas)
| Cox's Bazar Wind | 25 | 37 | 23 | 41 | 42 | 21 | 37 | 33 | 48 | 40 | 51 | 38 | 23 | 58 | 36 | 26 | 24 | 17 |  | 26 | 26 | 33 | 27 | 31 | 23 | 26 | 785280
| Sonagazi 75 MW Solar Plant | [5 empty] | 0 | 13 | 31 | 61 | 15 | 31 | 3 | 17 | 13 | 8 | 7 | 1 | [9 empty] | 172709
| Matarbari 2*600 MW (CPGCL) | 620 | 620 | 622 | 620 | 629 | 621 | 622 | 622 | 619 | 621 | 616 | 619 | 617 | 618 | 618 | 620 | 618 | 620 |  | 623 | 622 | 620 | 618 | 617 | 620 | 618 | 15003636
Meghnaghat (Reliance) 718MW CCPP
120
121 | Eastern Zone Total | 7317 | 7182 | 6987 | 6923 | 6698 | 6350 | 6228 | 6104 | 6183 | 6279 | 6365 | 6437 | 6430 | 6494 | 6637 | 6538 | 6556 | 6925 |  | 7345 | 7375 | 7354 | 7221 | 7110 | 7030 | 6801 | 164069002
122
123
124 | Khulna 60MW
manik
125 | Khulna 115 PP MW (KPCL-2) | [26 empty] | 0
126 | Khulna 330 MW CCPP (GAS)
127 | Khulna 330 MW CCPP (OIL)
128 | Khulna (Aggreeco) 55MW
| Faridpur 50 MW Peaking PP | [16 empty] | 9 | 36 |  | 48 | 44 | 20 |  |  |  |  | 108000
Khulna 225 MW CCPP
129 | Kulna 225 MW CCPP (GAS)
130 | Rupsha 105 MW PP (Orion rupsha) | 17 | 17 | 17 | 17 | 17 | 0 | [10 empty] | 5 | 33 |  | 53 | 53 | 53 | 53 | 53 | 53 | 53 | 462240
131 | Mongla Orion 100 MW Solar PP | [6 empty] | 1 | 12 | 22 | 10 | 32 | 15 | 20 | 30 | 38 | 11 | 3 | [9 empty] | 202320
132 | Rampal 1320 MW (BIFPCL) | 1118 | 1068 | 1018 | 1010 | 922 | 924 | 916 | 918 | 916 | 907 | 910 | 908 | 849 | 600 | 605 | 602 | 606 | 602 |  | 606 | 606 | 604 | 607 | 611 | 627 | 628 | 19490909
133 | United Payra Power Ltd. | [17 empty] | 35 |  | 116 | 54 | 54 | 17 |  |  |  | 270000
| Bhola Nutan Biddut BD LTD (GAS) | 180 | 180 | 220 | 220 | 180 | 180 | 180 | 180 | 180 | 220 | 220 | 180 | 180 | 180 | 180 | 180 | 220 | 180 |  | 220 | 220 | 220 | 220 | 180 | 180 | 220 | 5060590
Bhola Nutan Biddut BD LTD (OIL)
| Barisal 110 MW PP (Summit ) | [17 empty] | 32 |  | 48 | 16 | 16 | 16 |  |  |  | 112610
Barisal GT PP Unit-1& 2
136 | Barisal 307 MW | 307 | 307 | 271 | 250 | 250 | 228 | 200 | 200 | 200 | 200 | 200 | 200 | 250 | 250 | 250 | 206 | 200 | 254 |  | 200 | 200 | 200 | 260 | 260 | 260 | 260 | 5804000
137 | Barisal 1 MW Solar Plant | [6 empty] | 0 | 0 | 0 | 0 | 0 | 0 | 0 | 0 | 0 | 0 | 0 | [9 empty] | 817
Bhola 95 MW PP (Aggreko)
140 | Bhola 225 MW CCPP | 100 | 100 | 100 | 100 | 100 | 100 | 100 | 100 | 100 | 127 | 127 | 101 | 101 | 101 | 100 | 100 | 134 | 134 |  | 134 | 134 | 134 | 134 | 100 | 100 | 100 | 2693000
141 | Bhola 33 MW PP (Venture) | 10 | 10 | 0 | 1 | 7 | 6 | 5 | 6 | 6 | 7 | 6 | 0 | 0 | 0 | 0 | 2 | 7 | 8 |  | 10 | 9 | 9 | 10 | 10 | 10 | 10 | 140797
142 | Noapara 100 MW PP (Bangla Trac)
143 | Noapara 40 MW PP (Khanjahan Ali)
144 | Gopalganj 100 MW Peaking PP
145 | Bheramara GTPP Unit-3
146 | Madhumati 100 MW PP | [17 empty] | 53 |  | 50 | 15 | 15 | 15 |  |  |  | 136368
147 | Bheramara HVDC | 889 | 889 | 889 | 888 | 889 | 889 | 889 | 889 | 890 | 890 | 890 | 890 | 890 | 890 | 890 | 889 | 890 | 890 |  | 884 | 885 | 885 | 883 | 884 | 884 | 885 | 21236363
148 | Bheramara 410 MW CCPP | 173 | 173 | 173 | 174 | 174 | 184 | 189 | 199 | 202 | 202 | 209 | 209 | 207 | 202 | 194 | 194 | 193 | 197 |  | 197 | 202 | 205 | 205 | 206 | 206 | 206 | 4848192
149 | Payra 1320 MW | 1160 | 1160 | 1120 | 1100 | 1100 | 1060 | 1040 | 1030 | 1000 | 910 | 980 | 980 | 990 | 1020 | 1040 | 960 | 960 | 900 |  | 900 | 900 | 900 | 960 | 1160 | 1120 | 1100 | 26880900
150
151 | Barapukuria TPP Unit-1 | 62 | 63 | 62 | 61 | 60 | 60 | 60 | 63 | 63 | 63 | 63 | 63 | 63 | 63 | 63 | 63 | 63 | 63 |  | 63 | 63 | 63 | 63 | 61 | 60 | 60 | 1415127
152 | Barapukuria TPP Unit-2
153 | Barapukuria 275 MW TPP Unit-3 | 210 | 210 | 210 | 210 | 210 | 210 | 210 | 184 | 190 | 188 | 185 | 210 | 220 | 220 | 230 | 230 | 230 | 230 |  | 230 | 230 | 230 | 230 | 230 | 230 | 230 | 5254000
156 | Baghabari 71 MW GTPP
Baghabari 100 MW GTPP
| Baghabari 50 MW Peaking PP | 36 | 36 | 36 | 36 | 36 | 0 | [20 empty] | 190959
| Sirajgonj 6.55 MW Solar | [6 empty] | 0 | 0 | 0 | 1 | 0 | 0 | 0 | 0 | 0 | 0 | 0 | [9 empty] | 6600
157 | Sirajganj 68 MW Solar Park | [5 empty] | 0 | 4 | 6 | 23 | 18 | 11 | 4 | 9 | 1 | 5 | 2 | 0 | [9 empty] | 94500
158 | Sirajgonj 225MW CCPP Unit-1 (Gas) | 181 | 181 | 181 | 160 | 140 | 140 | 140 | 140 | 140 | 145 | 192 | 187 | 185 | 150 | 150 | 150 | 150 | 150 |  | 150 | 150 | 155 | 189 | 188 | 188 | 188 | 4033364
Sirajgonj 225MW CCPP Unit-1(Oil)
Sirajgonj 225 MW CCPP Unit-2 (Gas)
159 | Sirajgonj 225 MW CCPP Unit-2 (Oil)
Sirajgonj 225MW CCPP Unit-3 (Gas)
Sirajgonj 225MW CCPP Unit-3 (Oil)
160 | Sirajgonj 400 MW CCPP Unit-4 | 414 | 380 | 414 | 414 | 350 | 350 | 350 | 350 | 300 | 414 | 414 | 350 | 414 | 300 | 300 | 300 | 350 | 300 |  | 350 | 350 | 414 | 414 | 350 | 350 | 350 | 8955781
161 | Sirajgonj 400MW CCPP Unit-4 (Oil)
162 | Bera 70 MW Peaking PP | 18 | 0 | [24 empty] | 26557
163 | Bogra 22 MW PP (GBB)
164 | Bogura 20 MW PP (Energyprima)
165 | Ullapara 11 MW PP (Summit) | 8 | 8 | 8 | 8 | 8 | 5 | 5 | 5 | 2 | 2 | 2 | 2 | 2 | 2 | 2 | 2 | 2 | 2 |  | 5 | 5 | 5 | 5 | 5 | 5 | 5 | 117522
166 | Amnura 50 MW PP(Sinha) | [26 empty] | 0
167 | Katakhali 50 MW PP (Northern)
168 | Katakhali 50 MW Peaking PP | 28 | 28 | 28 | 21 | 21 | 0 | [11 empty] | 7 |  | 16 | 33 | 40 |  |  |  |  | 176500
169 | Santahar 50 MW Peaking PP | 23 | 23 | 0 | [14 empty] | 14 |  | 30 | 30 | 30 |  |  |  |  | 120352
170 | Natore 52 MW PP (Rajlanka) | 8 | 8 | 8 | 8 | 8 | 0 | [11 empty] | 16 |  | 46 | 52 | 52 | 52 | 8 | 8 | 8 | 204950
171 | Chapainawabganj 100 MW Peaking PP | [17 empty] | 32 |  | 81 | 89 | 89 | 40 | 33 | 33 | 33 | 401216
Baghabari 200 MW PP (Paramount)
172 | Bagura 113 MW PP (Confidence)-2 | 35 | 35 | 35 | 35 | 35 | 0 |  |  | 10 | 35 | 35 | [6 empty] | 20 |  | 70 | 70 | 70 | 35 | 35 | 35 | 35 | 680640
173 | Confidence Power Bogura Unit-1 113 MW | 55 | 35 | 35 | 35 | 35 | 0 | [11 empty] | 90 |  | 70 | 70 | 70 | 35 | 35 | 35 | 35 | 609216
175 | Rangpur 20 MW GTPP | [17 empty] | 0 |  | 0 | 0 | 0 | 0 | 0 | 0 | 0
176 | Saidpur 20 MW GTPP | 0 | 0 | 0 | 0 | 0 | 0 | 0 | 0 | 0 | 0 | 0 | 0 | 0 | 0 | 0 | 0 | 0 | 0 |  | 0 |  | 0 | 0 | 0 | 0 | 0
177 | Rangpur 113 MW PP (Confidence) | 70 | 56 | 56 | 34 | 34 | 0 | [11 empty] | 48 |  | 100 | 104 | 106 | 70 | 70 | 70 | 70 | 805430
178 | Sympa Solar Power 8MW | [5 empty] | 0
| Energypac Power Venture Thakurgaon Ltd. | 35 | 35 | 35 | 35 | 35 | 0 | [11 empty] | 68 |  | 109 | 115 | 115 | 74 | 74 | 74 | 74 | 781824
| Intraco Solar 30 MW | [6 empty] | 0 | 1 | 3 | 6 | 22 | 15 | 12 | 14 | 14 | 8 | 2 | 0 | [8 empty] | 111324
178 | Adani Power Jharkhanda Ltd | 1008 | 1012 | 1014 | 1011 | 1014 | 1016 | 1016 | 1018 | 1017 | 1015 | 1015 | 1019 | 1016 | 1018 | 1019 | 1021 | 1020 | 1016 |  | 1108 | 1114 | 1113 | 1112 | 1116 | 1113 | 1101 | 24970909
| Teesta Solar Limited | [6 empty] | 19 | 21 | 51 | 53 | 83 | 61 | 100 | 172 | 41 | 53 | 14 | [9 empty] | 607680