## Forecast
[5 empty] | Power Grid Bangladesh PLC. | [10 empty] | QF-LDC-07
|  |  | Report on Forecasted Generation & Demand of National Grid on | [6 empty] | 2024-09-29 | Sunday
|  | Date (day): | 2024-09-29 |  | Sunday
| Probable Maximum |  | Generation : |  | (a) At Day Peak Hour : | 15384.6 | MW |  |  | (b) At Evening Peak Hour : |  | 16444 | MW
Sl. | [6 empty] | Present | Actual Generation |  | Forecasted Available Gen. on |  | Ev. Peak Gen.Shortage |  | Plants under |  | Probable
No. | Name of the Power Station |  | Fuel | Producer | Installed Capacity |  | Capacity | On | 2024-09-28 | 2024-09-29 | during | for Fuel | for plant. S/D | Shut down (date)/ |  | Start up
[8 empty] | Day Peak | Ev. Peak | Day Peak | Ev. Peak | Limitation | M/C Problem | Remarks |  | Date
[5 empty] | Unit No. X Capacity | MW | MW | MW | MW | MW | MW | MW | MW
1 | Ghorasal Repowered CCPP:Unit-3 (GT |  | Gas | PDB | 1*260 | 260 | 260 | 0 | 0 | 0 | 0 |  | 260 | Under maint.
2 | Ghorasal Repowered CCPP Unit-4 |  | Gas | PDB | 1*210 | 210 | 180 | 0 | 0 | 0 | 0 | 180 |  | Gas shortage
| Ghorasal TPP Unit-5 |  | Gas | PDB | 1*210 | 210 | 190 | 0 | 0 | 0 | 0 | 190 |  | Gas shortage
3 | Ghorasal 365 MW CCPP Unit-7 |  | Gas | PDB | 1*243+1*122 | 365 | 365 | 0 | 0 | 0 | 0 |  | 365 | Air Compressor problem
| Ghorashal 78.5 MW PP(MAX) |  | Gas | QRPP | 2*40 | 0 | 0 | 0 | 0 | 0 | 0 |  |  | Contract Expired
4 | Ghorashal 108 MW PP (Regent) |  | Gas | IPP | 34*3.35 | 108 | 108 | 0 | 0 | 0 | 0 | 108 |  | Gas shortage
5 | Haripur GTPP |  | Gas | SBU, PDB | 2*32 | 32 | 20 | 0 | 0 | 0 | 0 |  | 20 | Under maint.
6 | Haripur 412 MW CCPP |  | Gas | EGCB | 1*273+1*139 | 412 | 400 | 403 | 302 | 400 | 400
| Haripur 360 MW CCPP(HPL) |  | Gas | IPP | 1*235+1*125 | 0 | 0 | 0 | 0 | 0 | 0 |  |  | Contract Expired
7 | Meghnaghat 450 MW CCPP(MPL) |  | Gas | IPP | 2*150+1*150 | 450 | 450 | 350 | 300 | 450 | 450
| Meghnaghat 100 MW(IEL) |  | HFO | NENP | 12*8.9 | 0 | 0 | 0 | 0 | 0 | 0
8 | Meghnaghat CCPP(Summit) |  | Gas | IPP | 2*110+1*110 | 335 | 335 | 342 | 240 | 150 | 150 | 185 |  | Gas shortage
| Madanganj 102 PP(Summit) |  | HFO | NENP | 6*17 | 0 | 0 | 0 | 0 | 0 | 0
9 | Madanganj-55 MW PP(Summit) |  | HFO | IPP | 3*17.08+1*11.3 | 55 | 55 | 0 | 55 | 55 | 55
10 | Keraniganj 100 MW PP (Powerpac) |  | HFO | NENP | 8*13.45 | 100 | 75 | 0 | 13 | 13 | 13 | 62 |  | Fuel shortage
11 | Narshingdi 22 MW PP (Doreen) |  | Gas | SIPP, REB | 8*2.90 | 22 | 22 | 0 | 0 | 0 | 0 |  |  | Contract Expired
12 | 210 MW Siddhirgonj TPP |  | Gas | PDB | 1*210 | 210 | 115 | 0 | 0 | 0 | 0 |  | 115 | Under maint.
13 | Siddhirgonj 2*120 MW GTPP |  | Gas | EGCB | 2*105 | 210 | 210 | 0 | 0 | 0 | 0 | 210 |  | Gas shortage
| Siddhirganj 100 PP(Dutch Bangla) |  | HFO | NENP | 12*8.9 | 0 | 0 | 0 | 0 | 0 | 0
14 | Siddhirganj 335 MW CCPP |  | Gas | EGCB | 1*217+118 | 335 | 335 | 0 | 0 | 0 | 0 |  | 335 | Under maint |  | 2024-09-27
15 | Gagnagar 102 MW PP (Digital Power) |  | HFO | IPP | 12*8.924 | 102 | 102 | 8 | 74 | 8 | 98
16 | Katpotti 52 MW PP (Sinha) |  | HFO | IPP | 7*7.9 | 51 | 0 | 0 | 0 | 0 | 0
17 | Kamalaghat 54 MW PP(Banco Energy) |  | HFO | IPP | 3*18 | 54 | 54 | 17 | 54 | 17 | 54
18 | Kodda 150 MW PP |  | HFO | BPDB-RPCL | 9*17.06 | 149 | 149 | 48 | 130 | 64 | 130 |  | 19 | Engine problem
19 | Manikganj 55 MW PP (Northern) |  | HFO | IPP | 3*19.3 | 55 | 55 | 55 | 35 | 35 | 55
20 | Nababganj 55 MW PP (Southern power ) |  | HFO | IPP | 3*19.3 | 55 | 55 | 17 | 55 | 35 | 55
21 | Bosila 108 MW PP(CLC) |  | HFO | IPP | 12*8.775+1*3.5 | 108 | 0 | 0 | 0 | 0 | 0
22 | Summit Power,(Madhabdi+Ashulia) |  | Gas | SIPP,REB | 3*3.67+4*8.73 | 80 | 80 | 34 | 36 | 40 | 40 |  | 40 | Engine problem
23 | Maona 33 MW PP(Summit) |  | Gas | SIPP,REB | 4*8.73 | 33 | 33 | 30 | 30 | 30 | 30
24 | Rupganj 33 MW PP(Summit) |  | Gas | SIPP,REB | 4*8.73 | 33 | 33 | 10 | 10 | 18 | 18 |  | 15 | Engine problem
25 | Gazipur 52 MW PP |  | HFO | RPCL | 6*8.9 | 52 | 52 | 17 | 34 | 17 | 25 | 27 |  | Fuel shortage
26 | Tongi 80 MW GTPP |  | Gas | PDB | 1* 105 | 105 | 105 | 0 | 0 | 0 | 0 | 105 |  | Gas shortage
27 | Kodda 300 MW PP Unit-2 (Summit) |  | HFO | IPP | 18*17.076 | 300 | 300 | 45 | 270 | 285 | 285 |  | 15 | Engine problem
| Bramhangoan 100 MW PP (Aggreko) |  | HSD | IPP | 114*0.959 | 0 | 0 | 0 | 0 | 0 | 0 |  |  | Contract Expired
| Aurahati 100MW PP (Aggreko) |  | HSD | IPP | 0.85*23+0.95*91 | 0 | 0 | 0 | 0 | 0 | 0 |  |  | Contract Expired
28 | Kodda 149 MW PP Unit-1 (Summit) |  | HFO | IPP | 8*18.45+8.97 | 149 | 149 | 95 | 120 | 115 | 135 |  | 14 | Engine problem
29 | Gazipur 100 MW PP |  | HFO | RPCL | 6*17.5 | 105 | 105 | 35 | 105 | 34 | 105
30 | Meghnaghat 104 MW PP (OPCL) |  | HFO | IPP | 18.5*6 | 104 | 104 | 17 | 50 | 17 | 60 | 44 |  | Lub Oil problem
31 | Manikgonj 162MW PP(MPGL) |  | HFO | IPP | 9*18 | 162 | 162 | 108 | 72 | 72 | 162
32 | Spectra Solar Plant Ltd. |  | Solar | IPP | 35 | 35 | 35 | 34 | 0 | 35 | 0
33 | Kanchan Purbachal Power Generation Ltd. |  | HFO | IPP | 18.4*3 | 55 | 55 | 17 | 35 | 35 | 35 |  | 20 | Engine problem.
34 | Meghnaghat Unique power |  | Gas | IPP | 586 | 584 | 584 | 0 | 0 | 0 | 0 | 584 |  | Gas shortage
| Summit Meghanghat-2 589 MW(Gas) |  | Gas | IPP | 589 | 583 | 583 | 0 | 0 | 0 | 0 | 583 |  | Gas shortage
| Meghnaghat (Reliance) 718MW CCPP |  | Gas | IPP | 718 | 0 | 0 | 0 | 0 | 0 | 0 |  |  | On test.
| Dhaka area Total |  |  |  |  | 6268 | 5915 | 1682 | 2020 | 1925 | 2355 | 2278 | 1218
35 | Chattogram TPP-1 |  | Gas | PDB | 1*210 | 210 | 180 | 0 | 0 | 0 | 0 | 180 |  | Gas shortage
| Chattogram TPP-2 |  | Gas | PDB | 1*210 | 210 | 180 | 0 | 0 | 0 | 0 |  | 180 | Under maint
36 | Raozan 25 MW PP |  | HFO | RPCL | 3*8.9 | 25 | 25 | 0 | 25 | 8 | 25
37 | Teknaf 20MW PP (Solartech) |  | Solar | IPP | 20 | 20 | 20 | 7 | 0 | 20 | 0
38 | Patenga 50MW PP (Baraka) |  | HFO | IPP | 8*6.98 | 50 | 50 | 0 | 26 | 50 | 50
39 | Karnaphuli Hydro PP Unit-1,2,3,4, 5 |  | Hydro | PDB | 2*40+3*50 | 230 | 230 | 167 | 170 | 170 | 170 |  | 60 | Unit-1 Under maint.
40 | Sikalbaha 225MW CCPP |  | Gas/HSD | PDB | 1*150+1*75 | 225 | 225 | 218 | 222 | 225 | 225
41 | Sikalbaha Peaking GT |  | Gas/HSD | PDB | 1*150 | 150 | 150 | 0 | 0 | 0 | 0 |  | 150 | Under maint
42 | Sikalbaha 105 MW PP (Baraka Sikalbaha) |  | HFO | IPP | 6*17.5 | 105 | 105 | 0 | 51 | 105 | 105
43 | Hathazari 100 MW peaking PP |  | HFO | PDB | 11*8.9 | 98 | 98 | 0 | 73 | 65 | 73 | 25 |  | Fuel shortage
44 | Dohazari -Kalaish 100 MW Peaking |  | HFO | PDB | 6*17 | 102 | 102 | 0 | 84 | 51 | 84 |  | 18 | Engine problem
| Juldah 100 MW Unit-1 (Acorn) |  | HFO | NENP | 8*13.45 | 0 | 0 | 0 | 0 | 0 | 0 |  |  | Contract Expired
45 | Juldah 100 MW PP Unit-3 (Acorn) |  | HFO | IPP | 8*13.5 | 100 | 100 | 25 | 37 | 25 | 37 | 63 |  | fuel shortage.
46 | Barabkunda 22 MW PP (Regent) |  | Gas | SIPP, PDB | 8*2.90 | 0 | 0 | 0 | 0 | 0 | 0 |  |  | Contract Expired
* | Malancha, Ctg. EPZ (United) |  | Gas |  | 5*8.73+3*9.34 |  | 0 | 7 | 22 | 7 | 15
47 | Chattogram 108 MW PP (ECPV) |  | HFO | IPP | 16*7 | 108 | 108 | 3 | 50 | 38 | 50 | 58 |  | Fuel shortage
48 | Kaptai 7 MW Solar PP |  | Solar | PDB | 7.4 MW | 7 | 7 | 5 | 0 | 5 | 0
49 | Anwara 300 MW PP (United) |  | HFO | IPP | 17*17+24 | 300 | 300 | 65 | 292 | 300 | 300
50 | Jodiac Power |  | HFO | IPP | 3*18.55+1*3.6 | 54 | 54 | 17 | 54 | 54 | 54
51 | Karnaphuli Power Ltd. |  | HFO | IPP | 18.415*6+6.5 | 110 | 110 | 0 | 17 | 110 | 110
52 | Juldah unit-2 (Acorn) |  | HFO | IPP | 8*13.6 | 100 | 100 | 24 | 24 | 24 | 24 | 76 |  | Fuel shortage
53 | Anlima Energy Ltd. |  | HFO | IPP | 6*21.2 | 116 | 116 | 17 | 90 | 90 | 108 |  | 8 | Engine problem
54 | Mirsharai 150 MW |  | HFO | BPDB-RPCL | 18.5*9 | 163 | 163 | 36 | 163 | 35 | 163
55 | SS Power I |  | Coal | SS Power | 2*612 | 1224 | 1224 | 584 | 595 | 612 | 612 |  | 612 | Unit-2 under maint
56 | Cox's Bazar Wind |  | Wind | IPP | 66 | 60 | 60 | 0 | 0 | 42 | 60 |  |  | On test.
57 | Matarbari 2*600 MW (CPGCL) |  | Coal | CPGCL | 2*575 | 1150 | 1150 | 311 | 400 | 310 | 310 | 840 |  | Coal shortage
| Mirsharai 150 MW (Gas) |  | Gas | BPDB-RPCL | 18.5*9 | 0 | 0 | 0 | 0 | 0 | 0 |  |  | On test.
| Chattogram area Total |  |  |  |  | 4917 | 4857 | 1486 | 2395 | 2346 | 2575 | 1242 | 1028
| Ashuganj TPP Unit- 3 |  | Gas | APSCL | 1*150 | 0 | 0 | 0 | 0 | 0 | 0 |  |  | Contract Expired
| Ashuganj TPP Unit- 4 |  | Gas | APSCL | 1*150 | 0 | 0 | 0 | 0 | 0 | 0 |  |  | Contract Expired
| Ashuganj TPP Unit- 5 |  | Gas | APSCL | 1*150 | 0 | 0 | 0 | 0 | 0 | 0 |  |  | Contract Expired
58 | Ashuganj 225 MW CCPP |  | Gas | APSCL | 1*142+1*75 | 221 | 221 | 214 | 215 | 210 | 210
59 | Ashuganj 450 MW CCPP(North) |  | Gas | APSCL | 1*360 | 360 | 360 | 310 | 280 | 330 | 330 |  |  | FGMO
60 | Ashuganj 450 MW CCPP(South) |  | Gas | APSCL | 1*360 | 360 | 360 | 0 | 0 | 0 | 0 |  | 360 | Under maint.
61 | Ashuganj 420 MW CCPP(East) |  | Gas | APSCL | 284*1+116*1 | 400 | 400 | 285 | 280 | 350 | 350 | 50 |  | FGMO
62 | Ashuganj 50 MW PP |  | Gas | APSCL | 14*3.968 | 53 | 45 | 31 | 38 | 43 | 43
63 | Ashuganj 55 MW PP (Precision) |  | Gas | QRPP | 0 | 55 | 55 | 47 | 48 | 53 | 53
64 | Ashuganj 195 MW PP (APSCL-United) |  | Gas | IPP | 20*9.73+1*16 | 195 | 195 | 128 | 108 | 108 | 108 | 87 |  | Gas shortage
65 | Ashuganj 51 MW PP (Midland) |  | Gas | IPP | 6*9.34 | 51 | 51 | 51 | 51 | 51 | 51
66 | Ashuganj 150 MW PP (Midland) |  | HFO | IPP | 23*7.015 | 150 | 150 | 43 | 87 | 90 | 120 |  | 30 | Engine problem
67 | Titas 50 MW Peaking PP |  | HFO | PDB | 6*8.92 | 52 | 52 | 0 | 35 | 35 | 35 |  | 17 | Engine problem
68 | Chandpur 150 MW CCPP |  | Gas | PDB | 1*106+1*57 | 163 | 163 | 30 | 35 | 50 | 50 | 113 |  | Gas shortage
69 | Chandpur 200 MW (Desh energy) |  | HFO | IPP | 12*18.4 | 200 | 200 | 17 | 200 | 17 | 200
70 | Feni 11 MW PP (Doreen) |  | Gas | SIPP, REB | 4*2.90 | 11 | 11 | 0 | 0 | 0 | 0 |  |  | Contract Expired
71 | Impoprt (Tripura) |  |  | Imported power | 0 | 160 | 160 | 66 | 69 | 60 | 70
| Jangalia 33 MW PP (Summit) |  | Gas | SIPP, PDB | 4*8.73 | 0 | 0 | 0 | 0 | 0 | 0 |  |  | Contract Expired
72 | Jangalia 52 MW PP (Lakdanavi) |  | HFO | IPP | 6*8.92 | 52 | 52 | 52 | 51 | 16 | 52
73 | Cumilla 25 MW PP (Summit) |  | Gas | SIPP, REB | 3*3.67+2*6.97 | 25 | 25 | 14 | 18 | 18 | 18 |  | 7 | Engine problem
| Daudkandi 200 MW PP (B.Trac) |  | HSD | IPP | 154*1.4 | 0 | 0 | 0 | 0 | 0 | 0 |  |  | Contract Expired
74 | Feni Lanka Power |  | HFO | IPP | 7*18.415+1*9.78 | 114 | 114 | 34 | 106 | 34 | 106 |  | 8 | Engine problem
75 | Chowmuhani 113 MW |  | HFO | IPP | 12*9.78+2*3.1 | 113 | 113 | 98 | 94 | 105 | 105 |  | 8 | Engine problem
76 | Chandpur 115(Doreen) |  | HFO | IPP | 4*18.5+2*22.5 | 115 | 115 | 34 | 90 | 34 | 90 |  | 25 | Fuel shortag
| Sonagazi 75 MW Solar Plant |  | Solar | EGCB | 75 | 75 | 75 | 50 | 0 | 70 | 0
| Cumilla Area Total |  |  |  |  | 2925 | 2917 | 1504 | 1805 | 1674 | 1991 | 250 | 455
77 | RPCL 210MW CCPP |  | Gas | IPP | 4*35+1*70 | 210 | 202 | 5 | 0 | 5 | 15 | 187 |  | Gas shortage
78 | Jamalpur 95 MW PP(Powerpac) |  | HFO | IPP | 0 | 95 | 0 | 0 | 0 | 0 | 0
79 | Sarishabari 3 MW Solar Plant |  | Solar | IPP | 1*3 | 3 | 3 | 3 | 0 | 1.6 | 0
80 | Mymensingh 200 MW PP (United) |  | HFO | IPP | 9.78*21 | 200 | 200 | 122 | 160 | 125 | 180 | 20 |  | Fuel shortage
81 | Jamalpur 115 MW PP (United) |  | HFO | IPP | 9.78*12 | 115 | 115 | 61 | 64 | 74 | 92 | 23 |  | Fuel shortage
82 | Sutiakhali 50 MW Solar PP |  | Solar | IPP | 50 | 50 | 50 | 53 | 0 | 50 | 0
83 | Tangail Palli Power Gen 22 MW |  | HFO | IPP | 4*6.7 | 22 | 22 | 6 | 6 | 6 | 18 |  | 4 | Engine prblem
| Bhairob 54.5 MW |  | HFO | IPP | 3*18.2 | 54 | 54 | 17 | 17 | 17 | 54
| Mymensingh Area Total |  |  |  |  | 749 | 646 | 267 | 247 | 278.6 | 359 | 187 | 4
84 | Fenchugonj CCPP Phase-1 |  | Gas | PDB | 2*32+1*33 | 97 | 70 | 28 | 28 | 30 | 30 |  | 40 | Machine problem.
85 | Fenchugonj CCPP Phase-2 |  | Gas | PDB | 2*35+1*35 | 104 | 90 | 0 | 0 | 0 | 0 |  | 90 | under maint
86 | Kushiara 163 MW CCPP (KP) |  | Gas | IPP | 1*109+1*54 | 163 | 163 | 163 | 120 | 163 | 163
87 | Shajibazar 330 MW CCPP |  | Gas | PDB | 3*110 | 330 | 330 | 0 | 0 | 0 | 0 |  | 330 | Under maint.
88 | Fenchugonj 51 MW PP (Barakatullah) |  | Gas | RPP | 19*2.90 | 51 | 51 | 11 | 11 | 11 | 11 | 40 |  | Gas shortage
89 | Fenchuganj 44 MW (Energyprima) |  | Gas | NENP | 12*3.3+5*2 | 50 | 50 | 10 | 10 | 10 | 10 | 40 |  | Gas shortage
90 | Hobiganj 11 MW PP Cofidence-E |  | Gas | SIPP, REB | 4*2.90 | 11 | 11 | 5 | 5 | 5 | 5 |  | 6 | Engine problem
91 | Shahjibazar GTPP Unit- 8 & 9 |  | Gas | PDB | 2*35 | 70 | 66 | 59 | 56 | 61 | 61 | 5
92 | Shahjibazar 86 MW PP (Shahjibazar) |  | Gas | RPP | 32*2.90 | 86 | 86 | 31 | 31 | 31 | 31
93 | Shahjibazar 100 MW GTPP |  | Gas | PDB | 1*100 | 100 | 100 | 0 | 0 | 0 | 0
94 | Sylhet 225 MW CCPP |  | Gas | PDB | 1*142+1*89 | 231 | 231 | 206 | 206 | 210 | 210 |  | 21
95 | Sylhet 20 MW GTPP |  | Gas | PDB | 1*20 | 20 | 20 | 0 | 0 | 0 | 0 | 20 |  | Gas shortage
| Sylhet 50 MW PP (EPL) |  | Gas | NENP | 27*2 | 0 | 0 | 0 | 0 | 0 | 0 |  |  | Contract Expired
96 | Shahjahanulla 25 MW PP |  | Gas | SIPP, REB | 3*9.34 | 25 | 25 | 12 | 12 | 12 | 12 |  | 13 | Engine problem
97 | Bibiana-II 341 MW CCPP (Summit) |  | Gas | IPP | 1*222+1*119 | 341 | 341 | 285 | 265 | 300 | 300 |  |  | FGMO
98 | Bibiyana-III 400 MW CCPP |  | Gas | PDB | 285*1+134*1 | 400 | 400 | 360 | 360 | 366 | 366 |  |  | FGMO
99 | Sylhet 10MW PP (Desh) |  | Gas | RPP | 6*1.95 | 0 | 0 | 0 | 0 | 0 | 0 |  |  | Contract Expired
100 | Bibiyana South 400 MW |  | Gas | PDB | 400 MW | 383 | 383 | 385 | 346 | 360 | 360 |  |  | FGMO
| Sylhet Area Total |  |  |  |  | 2462 | 2417 | 1555 | 1450 | 1559 | 1559 | 105 | 500
101 | Bheramara GTPP Unit-3 |  | HSD | PDB | 1*20 | 20 | 16 | 0 | 0 | 0 | 0 | 16 |  | Fuel conservation
** | Bheramara (HVDC ) |  | 0 | Imported power | 2*500 | 1000 | 1000 | 894 | 893 | 912 | 912
| Khulna 115 PP MW (KPCL-2) |  | HFO | NENP | 7*17 | 0 | 0 | 0 | 0 | 0 | 0
102 | Faridpur 50 MW Peaking PP |  | HFO | PDB | 8*6.89 | 54 | 54 | 0 | 40 | 30 | 48 |  | 6 | Engine problem
103 | Khulna 225 MW CCPP |  | HSD | NWPGCL | 1*150+1*75 | 230 | 230 | 0 | 0 | 0 | 0 | 230 |  | Fuel shortage
104 | Gopalganj 100 MW Peaking PP |  | HFO | PDB | 16*6.98 | 109 | 109 | 0 | 17 | 0 | 55 |  | 54 | Engine problem
105 | Bheramara 410 MW CCPP |  | Gas | NWPGCL | 1*278+1*132 | 410 | 410 | 299 | 260 | 290 | 290 | 120 |  | Gas shortage
| Noapara 40 MW PP (Khanjahan Ali) |  | HFO | NENP | 5*8.5 | 0 | 0 | 0 | 0 | 0 | 0
| Noapara 100 MW PP (Bangla Trac) |  | HSD | IPP | 70*1.4 | 0 | 0 | 0 | 0 | 0 | 0 |  |  | Contract Expired
106 | Rupsha 105 MW PP (Orion rupsha) |  | HFO | IPP | 6*18.445 | 105 | 105 | 10 | 69 | 70 | 90 | 15 |  | Fuel shortage
107 | Madhumati 100 MW PP |  | HFO | NWPGCL | 6*18 | 105 | 105 | 0 | 85 | 100 | 100 | 5
108 | Mongla Orion 100 MW Solar PP |  | Solar | IPP | 100 | 100 | 100 | 91 | 0 | 100 | 0
109 | Khulna 330 MW CCPP (OIL) |  | Gas/HSD | BPDB | 1*220+1*110 | 336 | 336 | 0 | 0 | 0 | 0 | 336 |  | Fuel shortage
110 | Rampal 1320 MW (BIFPCL) |  | Coal | NTPC&BPDB | 617*2 | 1234 | 1234 | 628 | 611 | 1248 | 1248 |  |  | Unit-1 under maint
| Kulna 225 MW CCPP (GAS) |  | Gas | NWPGCL | 0 | 0 | 0 | 0 | 0 | 0 | 0 |  |  | On test.
| Khulna Area Total |  |  |  |  | 3703 | 3699 | 1922 | 1975 | 2750 | 2743 | 722 | 60
111 | Barisal 110 MW PP (Summit ) |  | HFO | IPP | 7*17.076 | 110 | 110 | 0 | 58 | 110 | 110
112 | Bhola 33 MW PP (Venture) |  | Gas | NENP | 1*34.50 | 40 | 10 | 7 | 10 | 10 | 10
113 | Bhola 225 MW CCPP |  | Gas | PDB | 2*63+1*68 | 194 | 194 | 134 | 123 | 130 | 130 |  | 64 | Machine problem
| Bhola 95 MW PP (Aggreko) |  | Gas | QRPP | 96*1.10 | 0 | 0 | 0 | 0 | 0 | 0 |  |  | Contract Expired
114 | Payra 1320 MW |  | Coal | BCPCL | 2*622 | 1244 | 1244 | 1140 | 1244 | 1244 | 1244
115 | Bhola Nutan Biddut BD LTD |  | Gas | IPP | 220 | 220 | 220 | 220 | 220 | 220 | 220
116 | United Payra Power Ltd. |  | HFO | IPP | 8*18.5+1*9.5 | 150 | 150 | 0 | 100 | 17 | 116 | 34 |  | Fuel shortage
117 | Barisal 307 MW |  | Coal | IPP | 307*1 | 307 | 307 | 307 | 307 | 307 | 307
| Barisal 1 MW Solar Plant |  | Solar | BPDB | 1 | 1 | 1 | 0 | 0 | 0 | 0
| Barisal Area Total |  |  |  |  | 2266 | 2236 | 1808 | 2062 | 2038 | 2137 | 34 | 64
118 | Baghabari 71 MW GTPP |  | Gas | PDB | 1*71 | 71 | 71 | 0 | 0 | 0 | 0 | 71 |  | Gas shortage
| Baghabari 100 MW GTPP |  | Gas | PDB | 1*100 | 100 | 100 | 0 | 0 | 0 | 0 | 100 |  | Gas shortage
119 | Baghabari 50 MW Peaking PP |  | HFO | PDB | 6*8.9 | 52 | 52 | 0 | 38 | 30 | 40 |  | 12 | Engine problem
120 | Bera 70 MW Peaking PP |  | HFO | PDB | 9*8.29 | 71 | 71 | 0 | 0 | 0 | 24 |  | 47 | Engine problem
121 | Amnura 50 MW PP(Sinha) |  | HFO | NENP | 7*7.79 | 50 | 28 | 0 | 0 | 0 | 0
122 | Katakhali 50 MW PP (Northern) |  | HFO | QRPP | 6*8.9 | 0 | 0 | 0 | 0 | 0 | 0 |  |  | Contract Expired
123 | Katakhali 50 MW Peaking PP |  | HFO | PDB | 6*8.7 | 50 | 50 | 0 | 32 | 25 | 46
124 | Sirajgonj 225MW CCPP Unit-1 |  | Gas/HSD | NWPGCL | 1*150+1*75 | 210 | 210 | 154 | 169 | 180 | 180 | 30 |  | Gas shortage
125 | Sirajgonj 225MW CCPP Unit-2 |  | Gas/HSD | NWPGCL | 1*150+1*75 | 220 | 220 | 0 | 0 | 0 | 0 | 220 |  | Gas shortage
126 | Sirajgonj 225MW CCPP Unit-3 |  | Gas/HSD | NWPGCL | 1*141 | 220 | 220 | 0 | 0 | 0 | 0 | 220 |  | Gas shortage
127 | Sirajgonj 400 MW CCPP Unit-4 |  | Gas/HSD | SNWPGCL | 1*282+1*132 | 414 | 414 | 321 | 320 | 414 | 414
128 | Santahar 50 MW Peaking PP |  | HFO | PDB | 6*8.7 | 50 | 50 | 0 | 30 | 25 | 30 |  | 20 | Engine problem
| Bogra 22 MW PP (GBB) |  | Gas | RPP | 0 | 0 | 0 | 0 | 0 | 0 | 0 |  |  | Contract Expired
| Bogura 20 MW PP (Energyprima) |  | Gas | NENP | 5*3.3+5*2 | 0 | 0 | 0 | 0 | 0 | 0 |  |  | Contract Expired
129 | Ullapara 11 MW PP (Summit) |  | Gas | SIPP, REB | 4*2.90 | 11 | 11 | 2 | 5 | 5 | 8 |  | 3 | Engine problem
130 | Natore 52 MW PP (Rajlanka) |  | HFO | IPP | 6*8.92 | 52 | 52 | 0 | 24 | 52 | 52
131 | Chapainawabganj 100 MW Peaking PP |  | HFO | PDB | 12*8.924 | 104 | 104 | 0 | 96 | 50 | 90 |  | 14 | Engine problem
| Baghabari 200 MW PP (Paramount) |  | HSD | IPP | 135*1.6 | 0 | 0 | 0 | 0 | 0 | 0 |  |  | Contract Expired
132 | Bagura 113 MW PP (Confidence)-2 |  | HFO | IPP | 6*18.55+7.2 | 113 | 113 | 0 | 103 | 113 | 113
133 | Confidence Power Bogura Unit-1 113 MW |  | HFO | IPP | 6*18.55 | 113 | 113 | 0 | 113 | 95 | 113
134 | Sirajgonj 6.55 MW Solar |  | Solar | NWPGCL | 1*6 | 6 | 6 | 1 | 0 | 6 | 0
** | Adani Power Jharkhanda Ltd |  | Coal | Imported power | 748*2 | 1496 | 1496 | 991 | 1114 | 1100 | 1100
135 | Sirajganj 68 MW Solar Park |  | Solar | IPP | 68 | 68 | 68 | 21 | 0 | 29 | 0
| Pabna Solar 100 MW |  | Solar | IPP | 100 | 0 | 0 | 87 | 0 | 47 | 0
| Rajshahi Area Total |  |  |  |  | 3471 | 3449 | 1577 | 2044 | 2171 | 2210 | 641 | 96
136 | Barapukuria TPP Unit-1 |  | Coal | PDB | 1*125 | 125 | 85 | 62 | 64 | 64 | 64 |  | 21 | Machine problem
| Barapukuria TPP Unit-2 |  | Coal | PDB | 1*125 | 125 | 85 | 0 | 0 | 0 | 0 |  | 85 | Under maint
137 | Barapukuria 275 MW TPP Unit-3 |  | Coal | PDB | 1*275 | 274 | 274 | 230 | 230 | 230 | 230 |  | 44
138 | Rangpur 20 MW GTPP |  | HSD | PDB | 1*20 | 20 | 20 | 0 | 0 | 0 | 0 | 20
139 | Saidpur 20 MW GTPP |  | HSD | PDB | 1*20 | 20 | 20 | 0 | 0 | 0 | 0 | 20
140 | Rangpur 113 MW PP (Confidence) |  | HFO | IPP | 9*6.984+7*7.015+3.15*2 | 113 | 113 | 0 | 106 | 106 | 106 |  | 7 | Engine problem
141 | Sympa Solar Power 8MW |  | Solar | IPP | 8 MW | 8 | 8 | 2 | 0 | 8 | 0
142 | Energypac Power Venture Thakurgaon Ltd. |  | HFO | IPP | 115 | 115 | 115 | 0 | 115 | 35 | 115
143 | Intraco Solar 30 MW |  | Solar | IPP | 1*30 | 30 | 30 | 21 | 0 | 30 | 0
144 | Teesta Solar Limited |  | Solar | BPCL | 16*12.5 | 200 | 200 | 183 | 0 | 170 | 0
| Rangpur Area Total |  |  |  |  | 1030 | 950 | 498 | 515 | 643 | 515 | 40 | 157
| Total |  |  |  |  | 27791 | 27086 | 12299 | 14513 | 15384.6 | 16444 | 5499 | 3582
A. |  | 2024-09-28 | (Yesterday) |  |  |  |  | Saturday
1 | Highest Generation : |  |  | 14513 | MW at | 20:00 | hrs | 11 Evening Peak Hour : | [5 empty] | 20:00 | hrs.
2 | Minimum Generation : |  |  | 10428 | MW at | 6:00 | hrs | 12 Max. Demand (Generation end) at evening peak hour : | [5 empty] | 14700 | MW
3 | Day peak Generation : |  |  | 12299 | MW at | 12:00 | hrs | 13 Max. Demand (Substation end) at evening peak hour : | [5 empty] | 14139.51 | MW
4 | Evening peak Generation : |  |  | 14513 | MW at | 20:00 | hrs | 14 Load Shed (Substation end) at evening peak hour : | [5 empty] | 179 | MW
5 | Total Energy Generation : |  | 297.4183 | MKWHr | By Solar | 3.5842 | MKWHr
| By Gas : | 122.7014 | MKWHr |  | By Oil: | 39.9944 | MKWHr | 15. Area wise Demand (S/S end), Supply (S/S end) & | [5 empty] | 16. Hourly Load Shed during
| By Coal : | 79.8629 | MKWHr |  | By Hydro: | 4.0755 | MKWHr | Load Shed (S/S end) at Evening peak hour in MW : | [5 empty] | Evening Peak hours :
| By Adani: | 24.0438 | MKWHr |  | By Wind: | 0.01056 | MKWHr | Area | Demand | Supply |  | Loadshed |  | Time |  | Loadshed
6 | Generation Shortfall : |  | For Fuel Limitation = |  |  | 5499 | MW | Dhaka | 5206.41 | 5127.41 |  | 79 |  | 18:00 |  | 314
|  |  | For Plants S/D or M/C prob = |  |  | 3582 | MW | Chittagong | 1416.7 | 1416.7 |  | 0 |  | 19:00 |  | 357.17
|  |  | Total = |  |  | 9081 | MW | Khulna | 1749 | 1749 |  | 0 |  | 19:30 |  | 197.685
7 | Total Gas Supplied : |  | 879.79 | MMCFD | **Import Adani: | Taka | 158929405.63 | Rajshahi | 1422.4 | 1422.4 |  | 0 |  | 20:00 |  | 178.585
8 | Fuel Cost : | i) Gas : | Taka | 370072112.552 | ii) Oil : | Taka | 727016002.3 | Comilla | 1418 | 1418 |  | 0 |  | 21:00 |  | 139
|  | iii) Coal : | Taka | 554446454.12 | Total | Taka | 1810463974.602 | Mymensingh | 1149 | 1049 |  | 100 |  | 22:00 |  | 186.225
9 | Power flow through E-W Interconnectors : |  |  |  | i) Energy | 11196.9 | MKWHr. | Sylhet | 589 | 589 |  | 0 |  | 23:00 |  | 212.01
| ii) During Peak Demand : |  |  | 1228 | MW (W to E) at | 20:00 | hrs | Barisal | 476 | 476 |  | 0 |  | 24:00 |  | 204.37
| iii) Maximum : |  |  | 1088 | MW at | 7:00 | hrs | Rangpur | 713 | 713 |  | 0
10 | Maximum Temperature in Dhaka was |  |  |  | 34.3°C |  |  | Total | 14139.51 | 13960.51 |  | 179
B. |  | 2024-09-29 | (Today) |  |  |  | Sunday |  |  | Probable max. temperature in Dhaka |  |  | 34.3°C
Forecast
1 | Maximum Demand* Evening (Generation end) |  |  |  | 15500 | MW |  | 6 Total Load Shed forecast (Substation end) : |  |  |  |  | 0 | MW
2 | Maximum Generation (Generation end) |  |  |  | 16444 | MW |  | 7 Area wise Load Shed forecast (Substation end) :
3 | Maximum Demand* Day (Generation end) |  |  |  | 13500 | MW
4 | Reserve(Generation end) |  |  |  | 944 | MW |  | Dhaka | Chittagong | Khulna | Rajshahi | Comilla | Mymensingh | Sylhet | Barisal | Rangpur
5 | Total Energy Generation |  |  |  | 317.6451 | MKWHr |  | MW | MW | MW | MW | MW | MW | MW | MW | MW
6 | Actual Minimum Generation up to 8:00 hrs. |  |  |  | 11659 | MW at | 6:00 | 0 | 0 | 0 | 0 | 0 | 0 | 0 | 0 | 0
* Import Through HVDC C/B Interconnector : |  |  |  |  | i) Energy | 21.6691 | MKWHr. | ii) HVDC Flow at Peak Time |  | 893 | MW at | 20:00 | hrs.
* Import Through Comilla C/B Interconnector : |  |  |  |  | i) Energy | 1.4765 | MKWHr. | iii) Maximum HVDC Flow : |  | 895 | MW at | 10:00 | hrs.
*Cost for HVDC, Tripura & Solar energy is not usually included in the total fuel cost.
Water Level of Kaptai Lake at 06:00 hr (ft): |  |  |  |  | (a) Yesterday : | 106.61 |  | (b) Today: | 106.61 |  | (c) Rule Curve: |  | 105.52
|  |  |  | Sub Divisional Engineer | [6 empty] | Executive Engineer
|  |  |  | Network Operation Division | [6 empty] | Network Operation Division

## YesterdayGen
2024-09-28 | [21 empty] | BR
Plant Name | Ghorasal TPP (Unit-1&2) | Ghorasal Repowered CCPP:Unit-3 (GT | Ghorasal Repowered CCPP Unit-4 | Ghorasal TPP Unit-5 | Ghorasal 365 MW CCPP Unit-7 | Ghorashal 108 MW PP (Regent) | Ghorashal 78.5 MW PP(MAX) | Haripur 412 MW CCPP | Haripur 360 MW CCPP(HPL) | Plant Removed | Haripur GTPP | Meghnaghat 450 MW CCPP(MPL) | Meghnaghat CCPP(Summit) | Meghnaghat 100 MW(IEL) | Madanganj 102 PP(Summit) | Madanganj-55 MW PP(Summit) | Siddhirganj 335 MW CCPP | 210 MW Siddhirgonj TPP | Siddhirgonj 2*120 MW GTPP | Siddhirganj 100 PP(Dutch Bangla) | Gagnagar 102 MW PP (Digital Power) | Kodda 150 MW PP | Keraniganj 100 MW PP (Powerpac) | Bosila 108 MW PP(CLC) | Pagla (DPA ) | Katpotti 52 MW PP (Sinha) | Kamalaghat 54 MW PP(Banco Energy) | Manikganj 55 MW PP (Northern) | Nababganj 55 MW PP (Southern power ) | Narshingdi 22 MW PP (Doreen) | Summit Ashulia | Summit Madhabdi | Maona 33 MW PP(Summit) | Rupganj 33 MW PP(Summit) | Gazipur 52 MW PP | Tongi 80 MW GTPP | Karnaphuli Hydro PP Unit-1, 2 & 3 | Karnaphuli Hydro PP Unit-4 & 5 | Chattogram TPP-1 | Chattogram TPP-2 | Raozan 25 MW PP | Sikalbaha 225MW CCPP (Gas) | Sikalbaha 225MW CCPP(Oil) | Sikalbaha 150MW GTPP | Sikalbaha 150MW GTPP(Oil) | Plant Removed | Tangail Palli Power Gen 22 MW | Hathazari 100 MW peaking PP | Dohazari -Kalaish 100 MW Peaking | Juldah 100 MW Unit-1 (Acorn) | Chattogram 108 MW PP (ECPV) | Patenga 50MW PP (Baraka) | Barabkunda 22 MW PP (Regent) | Malancha, Ctg. EPZ (United) | Ashuganj TPP Unit- 3 | Ashuganj TPP Unit- 4 | Ashuganj TPP Unit- 5 | Ashuganj 450 MW CCPP(North) | Ashuganj 450 MW CCPP(South) | Ashuganj 225 MW CCPP | Ashuganj 195 MW PP (APSCL-United) | Chandpur 150 MW CCPP | Ashuganj 50 MW PP | Ashuganj 55 MW PP (Precision) | Ashuganj 53MW PP (United) | Ashuganj 51 MW PP (Midland) | B.Baria (Aggreko) 85MW | Titas 50 MW Peaking PP | Jangalia 52 MW PP (Lakdanavi) | Feni 22 MW PP (Doreen) | Feni 11 MW PP (Doreen) | Jangalia 33 MW PP (Summit) | Cumilla 25 MW PP (Summit) | Impoprt (Tripura) | RPCL 210MW CCPP | Jamalpur 95 MW PP(Powerpac) | Tangail 22 MW PP (Doreen) | Sarishabari 3 MW Solar Plant | Fenchugonj CCPP Phase-1 | Fenchugonj CCPP Phase-2 | Fenchugonj 51 MW PP (Barakatullah) | Fenchuganj 44 MW (Energyprima) | Kushiara 163 MW CCPP (KP) | Shajibazar 330 MW CCPP | Shahjibazar GTPP Unit- 8 & 9 | Shahjibazar 86 MW PP (Shahjibazar) | Shahjibazar 50MW PP (EPL) | Sylhet 225 MW CCPP | Sylhet 20 MW GTPP | Sylhet 50 MW PP (EPL) | Sylhet 10MW PP (Desh) | Bibiana-II 341 MW CCPP (Summit) | Shahjahanulla 25 MW PP | Hobiganj 11 MW PP Cofidence-E | Daudkandi 200 MW PP (B.Trac) | Kodda 300 MW PP Unit-2 (Summit) | Keranigonj 300 MW PP (APR) | Bramhangoan 100 MW PP (Aggreko) | Mymensingh 200 MW PP (United) | Aurahati 100MW PP (Aggreko) | Kodda 149 MW PP Unit-1 (Summit) | Teknaf 20MW PP (Solartech) | Juldah 100 MW PP Unit-3 (Acorn) | Chandpur 200 MW (Desh energy) | Ashuganj 150 MW PP (Midland) | Bibiyana-III 400 MW CCPP | Jamalpur 115 MW PP (United) | Gazipur 100 MW PP | Sikalbaha 105 MW PP (Baraka Sikalbaha) | Kaptai 7 MW Solar PP | Anwara 300 MW PP (United) | Jodiac Power | Karnaphuli Power Ltd. | Feni Lanka Power | Chowmuhani 113 MW | Juldah unit-2 (Acorn) | Bibiyana South 400 MW | Meghnaghat 104 MW PP (OPCL) | Sutiakhali 50 MW Solar PP | Manikgonj 162MW PP(MPGL) | Anlima Energy Ltd. | Shahjibazar 100 MW GTPP | Bhairob 54.5 MW | Spectra Solar Plant Ltd. | Chandpur 115(Doreen) | Kanchan Purbachal Power Generation Ltd. | Ashuganj 420 MW CCPP(East) | Mirsharai 150 MW (Oil) | Mirsharai 150 MW (Gas) | SS Power I | Cox's Bazar Wind | Matarbari 2*600 MW (CPGCL) | Meghnaghat Unique power | Summit Meghanghat-2 589 MW(Gas) | Sonagazi 75 MW Solar Plant | Meghnaghat (Reliance) 718MW CCPP | EasternBlank | Bheramara (HVDC ) | Bheramara GTPP Unit-3 | Bheramara 410 MW CCPP | Khulna 115 MW PP (KPCL-1 & 3) | Khulna 115 PP MW (KPCL-2) | Khulna 225 MW CCPP | Khulna 60MW | Khulna (Aggreeco) 55MW | Faridpur 50 MW Peaking PP | Gopalganj 100 MW Peaking PP | Noapara 40 MW PP (Khanjahan Ali) | Bhola 225 MW CCPP | Bhola 33 MW PP (Venture) | Barisal 110 MW PP (Summit ) | Barisal GT PP Unit-1& 2 | Baghabari 100 MW GTPP | Baghabari 71 MW GTPP | Baghabari 50 MW Peaking PP | Bera 70 MW Peaking PP | Chapainawabganj 100 MW Peaking PP | Amnura 50 MW PP(Sinha) | Katakhali 50 MW PP (Northern) | Katakhali 50 MW Peaking PP | Natore 52 MW PP (Rajlanka) | Santahar 50 MW Peaking PP | Bogra 22 MW PP (GBB) | Bogura 20 MW PP (Energyprima) | Ullapara 11 MW PP (Summit) | Barapukuria TPP Unit-1 | Barapukuria TPP Unit-2 | Barapukuria 275 MW TPP Unit-3 | Rangpur 20 MW GTPP | Saidpur 20 MW GTPP | Sirajgonj 225MW CCPP Unit-1 (Gas) | Sirajgonj 225MW CCPP Unit-1(Oil) | Sirajgonj 225 MW CCPP Unit-2 (Gas) | Sirajgonj 225 MW CCPP Unit-2 (Oil) | Bhola 95 MW PP (Aggreko) | Noapara 100 MW PP (Bangla Trac) | Sirajgonj 225MW CCPP Unit-3 (Gas) | Sirajgonj 225MW CCPP Unit-3 (Oil) | Sirajgonj 400 MW CCPP Unit-4 | Rupsha 105 MW PP (Orion rupsha) | Baghabari 200 MW PP (Paramount) | Bagura 113 MW PP (Confidence)-2 | Madhumati 100 MW PP | Rangpur 113 MW PP (Confidence) | Sirajgonj 400MW CCPP Unit-4 (Oil) | Sympa Solar Power 8MW | Confidence Power Bogura Unit-1 113 MW | Payra 1320 MW | Bhola Nutan Biddut BD LTD (GAS) | Bhola Nutan Biddut BD LTD (OIL) | United Payra Power Ltd. | Sirajgonj 6.55 MW Solar | Mongla Orion 100 MW Solar PP | Energypac Power Venture Thakurgaon Ltd. | Khulna 330 MW CCPP (OIL) | Khulna 330 MW CCPP (GAS) | Rampal 1320 MW (BIFPCL) | Intraco Solar 30 MW | Barisal 307 MW | Adani Power Jharkhanda Ltd | Teesta Solar Limited | Kulna 225 MW CCPP (GAS) | Barisal 1 MW Solar Plant | Sirajganj 68 MW Solar Park | Pabna Solar 100 MW | WesternBlank | Eastern Grid Total | Western Grid Total | Total (MW) | Gas (Public) | HVDC | Gas (Private) | HSD (Private) | HFO (Private) | Coal | Hydro | HSD (Public) | HFO (Public) | Tripura | Adani | Solar | Wind | Shortage | Water Level
1:00 | 0 | 0 | 0 | 0 | 0 | 0 | 0 | 416 | 0 |  | 0 | 320 | 275 | 0 | 0 | 0 | 0 | 0 | 0 | 0 | 8 | 82 | 0 | 0 | 0 | 0 | 0 | 0 | 0 | 0 | 17 | 21 | 23 | 12 | 0 | 0 | 88 | 80 | 0 | 0 | 0 | 223 | 0 | 0 | 0 |  | 6 | 40 | 0 | 0 | 48 | 0 | 0 | 40 | 0 | 0 | 0 | 310 | 0 | 218 | 55 | 50 | 33 | 55 | 0 | 51 | 0 | 0 | 25 | 0 | 0 | 0 | 18 | 70 | 18 | 0 | 0 | 0 | 28 | 0 | 11 | 10 | 140 | 0 | 57 | 31 | 0 | 210 | 0 | 0 | 0 | 270 | 12 | 5 | 0 | 15 | 0 | 0 | 97 | 0 | 60 | 0 | 25 | 136 | 5 | 359 | 53 | 17 | 0 | 0 | 155 | 34 | 0 | 34 | 97 | 24 | 346 | 50 | 0 | 72 | 17 | 0 | 17 | 0 | 34 | 17 | 290 | 17 | 0 | 573 | 0 | 315 | 0 | 0 | 0 | 0 |  | 893 | 0 | 282 | 0 | 0 | 0 | 0 | 0 | 0 | 0 | 0 | 134 | 10 | 0 | 0 | 0 | 0 | 0 | 0 | 0 | 0 | 0 | 0 | 0 | 0 | 0 | 0 | 2 | 65 | 0 | 230 | 0 | 0 | 190 | 0 | 0 | 0 | 0 | 0 | 0 | 0 | 355 | 17 | 0 | 0 | 0 | 0 | 0 | 0 | 35 | 1244 | 220 | 0 | 0 | 0 | 0 | 0 | 0 | 0 | 565 | 0 | 250 | 1014 | 0 | 0 | 0 | 0 | 0 |  | 6235 | 5506 | 11741 | 3274 | 893 | 1843 | 0 | 1098 | 3242 | 168 | 0 | 139 | 70 | 1014 | 0 | 0 | 32.47 | 106.61
2:00 | 0 | 0 | 0 | 0 | 0 | 0 | 0 | 412 | 0 |  | 0 | 320 | 275 | 0 | 0 | 0 | 0 | 0 | 0 | 0 | 8 | 64 | 0 | 0 | 0 | 0 | 0 | 0 | 0 | 0 | 17 | 21 | 23 | 12 | 0 | 0 | 88 | 80 | 0 | 0 | 0 | 223 | 0 | 0 | 0 |  | 6 | 0 | 0 | 0 | 0 | 0 | 0 | 42 | 0 | 0 | 0 | 310 | 0 | 216 | 55 | 50 | 33 | 55 | 0 | 51 | 0 | 0 | 8 | 0 | 0 | 0 | 18 | 66 | 17 | 0 | 0 | 0 | 28 | 0 | 11 | 10 | 140 | 0 | 57 | 31 | 0 | 212 | 0 | 0 | 0 | 280 | 12 | 5 | 0 | 0 | 0 | 0 | 97 | 0 | 60 | 0 | 25 | 136 | 0 | 359 | 53 | 17 | 0 | 0 | 100 | 0 | 0 | 0 | 94 | 24 | 346 | 16 | 0 | 0 | 0 | 0 | 0 | 0 | 34 | 17 | 290 | 17 | 0 | 551 | 0 | 316 | 0 | 0 | 0 | 0 |  | 894 | 0 | 283 | 0 | 0 | 0 | 0 | 0 | 0 | 0 | 0 | 134 | 10 | 0 | 0 | 0 | 0 | 0 | 0 | 0 | 0 | 0 | 0 | 0 | 0 | 0 | 0 | 2 | 65 | 0 | 230 | 0 | 0 | 190 | 0 | 0 | 0 | 0 | 0 | 0 | 0 | 350 | 0 | 0 | 0 | 0 | 0 | 0 | 0 | 0 | 1244 | 220 | 0 | 0 | 0 | 0 | 0 | 0 | 0 | 561 | 0 | 250 | 1017 | 0 | 0 | 0 | 0 | 0 |  | 5808 | 5450 | 11258 | 3270 | 894 | 1850 | 0 | 695 | 3217 | 168 | 0 | 81 | 66 | 1017 | 0 | 0 | 30.56 | 106.61
3:00 | 0 | 0 | 0 | 0 | 0 | 0 | 0 | 413 | 0 |  | 0 | 320 | 276 | 0 | 0 | 0 | 0 | 0 | 0 | 0 | 8 | 64 | 0 | 0 | 0 | 0 | 0 | 0 | 0 | 0 | 17 | 21 | 23 | 12 | 0 | 0 | 89 | 80 | 0 | 0 | 0 | 223 | 0 | 0 | 0 |  | 6 | 0 | 0 | 0 | 0 | 0 | 0 | 42 | 0 | 0 | 0 | 310 | 0 | 217 | 55 | 50 | 33 | 55 | 0 | 51 | 0 | 0 | 0 | 0 | 0 | 0 | 18 | 62 | 17 | 0 | 0 | 0 | 28 | 0 | 11 | 10 | 140 | 0 | 56 | 31 | 0 | 212 | 0 | 0 | 0 | 285 | 12 | 5 | 0 | 0 | 0 | 0 | 97 | 0 | 52 | 0 | 25 | 120 | 0 | 359 | 53 | 0 | 0 | 0 | 0 | 0 | 0 | 0 | 94 | 12 | 346 | 16 | 0 | 0 | 0 | 0 | 0 | 0 | 34 | 17 | 290 | 0 | 0 | 551 | 0 | 315 | 0 | 0 | 0 | 0 |  | 894 | 0 | 288 | 0 | 0 | 0 | 0 | 0 | 0 | 0 | 0 | 134 | 10 | 0 | 0 | 0 | 0 | 0 | 0 | 0 | 0 | 0 | 0 | 0 | 0 | 0 | 0 | 2 | 65 | 0 | 230 | 0 | 0 | 190 | 0 | 0 | 0 | 0 | 0 | 0 | 0 | 350 | 0 | 0 | 0 | 0 | 0 | 0 | 0 | 0 | 1200 | 220 | 0 | 0 | 0 | 0 | 0 | 0 | 0 | 564 | 0 | 250 | 986 | 0 | 0 | 0 | 0 | 0 |  | 5633 | 5383 | 11016 | 3276 | 894 | 1856 | 0 | 534 | 3175 | 169 | 0 | 64 | 62 | 986 | 0 | 0 | 32.47 | 106.61
4:00 | 0 | 0 | 0 | 0 | 0 | 0 | 0 | 411 | 0 |  | 0 | 320 | 279 | 0 | 0 | 0 | 0 | 0 | 0 | 0 | 0 | 32 | 0 | 0 | 0 | 0 | 0 | 0 | 0 | 0 | 17 | 21 | 23 | 12 | 0 | 0 | 90 | 80 | 0 | 0 | 0 | 224 | 0 | 0 | 0 |  | 6 | 0 | 0 | 0 | 0 | 0 | 0 | 42 | 0 | 0 | 0 | 340 | 0 | 215 | 55 | 50 | 33 | 55 | 0 | 51 | 0 | 0 | 0 | 0 | 0 | 0 | 18 | 60 | 17 | 0 | 0 | 0 | 28 | 0 | 11 | 10 | 140 | 0 | 56 | 31 | 0 | 212 | 0 | 0 | 0 | 280 | 12 | 5 | 0 | 0 | 0 | 0 | 97 | 0 | 30 | 0 | 12 | 100 | 0 | 359 | 53 | 0 | 0 | 0 | 0 | 0 | 0 | 0 | 94 | 0 | 372 | 16 | 0 | 0 | 0 | 0 | 0 | 0 | 34 | 17 | 320 | 0 | 0 | 503 | 0 | 317 | 0 | 0 | 0 | 0 |  | 893 | 0 | 289 | 0 | 0 | 0 | 0 | 0 | 0 | 0 | 0 | 134 | 10 | 0 | 0 | 0 | 0 | 0 | 0 | 0 | 0 | 0 | 0 | 0 | 0 | 0 | 0 | 2 | 65 | 0 | 196 | 0 | 0 | 190 | 0 | 0 | 0 | 0 | 0 | 0 | 0 | 350 | 0 | 0 | 0 | 0 | 0 | 0 | 0 | 0 | 1120 | 220 | 0 | 0 | 0 | 0 | 0 | 0 | 0 | 510 | 0 | 250 | 915 | 0 | 0 | 0 | 0 | 0 |  | 5560 | 5144 | 10704 | 3360 | 893 | 1854 | 0 | 459 | 2961 | 170 | 0 | 32 | 60 | 915 | 0 | 0 | 29.605 | 106.61
5:00 | 0 | 0 | 0 | 0 | 0 | 0 | 0 | 409 | 0 |  | 0 | 320 | 285 | 0 | 0 | 0 | 0 | 0 | 0 | 0 | 0 | 32 | 0 | 0 | 0 | 0 | 0 | 0 | 0 | 0 | 17 | 21 | 23 | 12 | 0 | 0 | 90 | 80 | 0 | 0 | 0 | 224 | 0 | 0 | 0 |  | 6 | 0 | 0 | 0 | 0 | 0 | 0 | 42 | 0 | 0 | 0 | 325 | 0 | 215 | 55 | 51 | 33 | 55 | 0 | 51 | 0 | 0 | 0 | 0 | 0 | 0 | 18 | 64 | 20 | 0 | 0 | 0 | 28 | 0 | 11 | 10 | 140 | 0 | 57 | 31 | 0 | 210 | 0 | 0 | 0 | 285 | 12 | 5 | 0 | 0 | 0 | 0 | 97 | 0 | 17 | 0 | 0 | 100 | 0 | 359 | 53 | 0 | 0 | 0 | 0 | 0 | 0 | 0 | 94 | 0 | 360 | 0 | 0 | 0 | 0 | 0 | 0 | 0 | 34 | 17 | 300 | 0 | 0 | 503 | 0 | 318 | 0 | 0 | 0 | 0 |  | 893 | 0 | 291 | 0 | 0 | 0 | 0 | 0 | 0 | 0 | 0 | 134 | 10 | 0 | 0 | 0 | 0 | 0 | 0 | 0 | 0 | 0 | 0 | 0 | 0 | 0 | 0 | 2 | 65 | 0 | 180 | 0 | 0 | 190 | 0 | 0 | 0 | 0 | 0 | 0 | 0 | 350 | 0 | 0 | 0 | 0 | 0 | 0 | 0 | 0 | 1120 | 220 | 0 | 0 | 0 | 0 | 0 | 0 | 0 | 516 | 0 | 250 | 919 | 0 | 0 | 0 | 0 | 0 |  | 5489 | 5140 | 10629 | 3316 | 893 | 1865 | 0 | 418 | 2952 | 170 | 0 | 32 | 64 | 919 | 0 | 0 | 34.38 | 106.61
6:00 | 0 | 0 | 0 | 0 | 0 | 0 | 0 | 412 | 0 |  | 0 | 320 | 285 | 0 | 0 | 0 | 0 | 0 | 0 | 0 | 0 | 32 | 0 | 0 | 0 | 0 | 0 | 0 | 0 | 0 | 17 | 0 | 23 | 12 | 0 | 0 | 90 | 80 | 0 | 0 | 0 | 224 | 0 | 0 | 0 |  | 6 | 0 | 0 | 0 | 0 | 0 | 0 | 42 | 0 | 0 | 0 | 310 | 0 | 218 | 55 | 50 | 27 | 54 | 0 | 51 | 0 | 0 | 0 | 0 | 0 | 0 | 18 | 58 | 20 | 0 | 0 | 0 | 28 | 0 | 11 | 10 | 140 | 0 | 57 | 31 | 0 | 210 | 0 | 0 | 0 | 275 | 12 | 5 | 0 | 0 | 0 | 0 | 97 | 0 | 17 | 1 | 0 | 100 | 0 | 359 | 53 | 5 | 0 | 0 | 0 | 0 | 0 | 0 | 94 | 0 | 346 | 0 | 0 | 0 | 0 | 0 | 0 | 0 | 34 | 17 | 295 | 0 | 0 | 500 | 0 | 315 | 0 | 0 | 1 | 0 |  | 893 | 0 | 290 | 0 | 0 | 0 | 0 | 0 | 0 | 0 | 0 | 134 | 8 | 0 | 0 | 0 | 0 | 0 | 0 | 0 | 0 | 0 | 0 | 0 | 0 | 0 | 0 | 2 | 65 | 0 | 180 | 0 | 0 | 150 | 0 | 0 | 0 | 0 | 0 | 0 | 0 | 350 | 0 | 0 | 0 | 0 | 0 | 0 | 0 | 0 | 1040 | 220 | 0 | 0 | 0 | 1 | 0 | 0 | 0 | 514 | 0 | 250 | 914 | 0 | 0 | 0 | 0 | 0 |  | 5417 | 5011 | 10428 | 3219 | 893 | 1852 | 0 | 423 | 2864 | 170 | 0 | 32 | 58 | 914 | 3 | 0 | 30.56 | 106.61
7:00 | 0 | 0 | 0 | 0 | 0 | 0 | 0 | 414 | 0 |  | 0 | 320 | 289 | 0 | 0 | 0 | 0 | 0 | 0 | 0 | 0 | 48 | 0 | 0 | 0 | 0 | 0 | 0 | 0 | 0 | 16 | 21 | 23 | 12 | 8 | 0 | 90 | 80 | 0 | 0 | 0 | 226 | 0 | 0 | 0 |  | 6 | 0 | 0 | 0 | 0 | 0 | 0 | 40 | 0 | 0 | 0 | 310 | 0 | 218 | 55 | 50 | 27 | 54 | 0 | 51 | 0 | 0 | 0 | 0 | 0 | 0 | 18 | 58 | 17 | 0 | 0 | 0 | 28 | 0 | 11 | 10 | 140 | 0 | 61 | 31 | 0 | 211 | 0 | 0 | 0 | 280 | 12 | 5 | 0 | 0 | 0 | 0 | 125 | 0 | 34 | 7 | 0 | 100 | 0 | 359 | 62 | 17 | 0 | 1 | 0 | 0 | 0 | 0 | 94 | 0 | 346 | 0 | 9 | 0 | 0 | 0 | 0 | 3 | 34 | 17 | 290 | 0 | 0 | 500 | 0 | 317 | 0 | 0 | 20 | 0 |  | 893 | 0 | 290 | 0 | 0 | 0 | 0 | 0 | 0 | 0 | 0 | 134 | 6 | 0 | 0 | 0 | 0 | 0 | 0 | 0 | 0 | 0 | 0 | 0 | 0 | 0 | 0 | 2 | 65 | 0 | 230 | 0 | 0 | 150 | 0 | 0 | 0 | 0 | 0 | 0 | 0 | 350 | 0 | 0 | 0 | 0 | 0 | 0 | 0 | 0 | 980 | 220 | 0 | 0 | 0 | 19 | 0 | 0 | 0 | 514 | 1 | 250 | 916 | 15 | 0 | 0 | 4 | 12 |  | 5575 | 5051 | 10626 | 3240 | 893 | 1857 | 0 | 497 | 2856 | 170 | 0 | 48 | 58 | 916 | 91 | 0 | 32.47 | 106.61
8:00 | 0 | 0 | 0 | 0 | 0 | 0 | 0 | 368 | 0 |  | 0 | 320 | 335 | 0 | 0 | 0 | 0 | 0 | 0 | 0 | 0 | 48 | 0 | 0 | 0 | 0 | 0 | 0 | 0 | 0 | 19 | 21 | 23 | 12 | 8 | 0 | 90 | 80 | 0 | 0 | 0 | 221 | 0 | 0 | 0 |  | 6 | 0 | 0 | 0 | 0 | 0 | 0 | 10 | 0 | 0 | 0 | 345 | 0 | 214 | 55 | 50 | 27 | 53 | 0 | 51 | 0 | 0 | 0 | 0 | 0 | 0 | 18 | 52 | 12 | 0 | 0 | 1 | 28 | 0 | 11 | 10 | 140 | 0 | 61 | 31 | 0 | 210 | 0 | 0 | 0 | 280 | 12 | 5 | 0 | 0 | 0 | 0 | 125 | 0 | 39 | 9 | 0 | 100 | 0 | 348 | 62 | 34 | 0 | 2 | 0 | 0 | 0 | 0 | 94 | 0 | 360 | 0 | 21 | 0 | 0 | 0 | 0 | 12 | 34 | 17 | 295 | 0 | 0 | 500 | 0 | 316 | 0 | 0 | 40 | 0 |  | 893 | 0 | 290 | 0 | 0 | 0 | 0 | 0 | 0 | 0 | 0 | 80 | 6 | 0 | 0 | 0 | 0 | 0 | 0 | 0 | 0 | 0 | 0 | 0 | 0 | 0 | 0 | 2 | 62 | 0 | 230 | 0 | 0 | 150 | 0 | 0 | 0 | 0 | 0 | 0 | 0 | 350 | 0 | 0 | 0 | 0 | 0 | 0 | 0 | 0 | 970 | 180 | 0 | 0 | 2 | 36 | 0 | 0 | 0 | 514 | 14 | 250 | 916 | 38 | 0 | 0 | 19 | 47 |  | 5635 | 5049 | 10684 | 3171 | 893 | 1832 | 0 | 519 | 2842 | 170 | 0 | 48 | 52 | 916 | 241 | 0 | 26.74 | 106.61
9:00 | 0 | 0 | 0 | 0 | 0 | 0 | 0 | 351 | 0 |  | 0 | 320 | 343 | 0 | 0 | 0 | 0 | 0 | 0 | 0 | 0 | 48 | 0 | 0 | 0 | 0 | 0 | 0 | 0 | 0 | 16 | 21 | 23 | 12 | 17 | 0 | 90 | 80 | 0 | 0 | 0 | 222 | 0 | 0 | 0 |  | 3 | 0 | 0 | 0 | 0 | 0 | 0 | 8 | 0 | 0 | 0 | 310 | 0 | 214 | 55 | 45 | 33 | 52 | 0 | 51 | 0 | 0 | 0 | 0 | 0 | 0 | 18 | 56 | 5 | 0 | 0 | 1 | 28 | 0 | 11 | 10 | 140 | 0 | 61 | 31 | 0 | 210 | 0 | 0 | 0 | 285 | 12 | 5 | 0 | 0 | 0 | 0 | 123 | 0 | 69 | 18 | 0 | 100 | 0 | 349 | 62 | 35 | 0 | 4 | 0 | 0 | 0 | 0 | 93 | 0 | 346 | 0 | 17 | 0 | 0 | 0 | 0 | 22 | 34 | 17 | 330 | 0 | 0 | 512 | 0 | 316 | 0 | 0 | 33 | 0 |  | 894 | 0 | 287 | 0 | 0 | 0 | 0 | 0 | 0 | 0 | 0 | 80 | 6 | 0 | 0 | 0 | 0 | 0 | 0 | 0 | 0 | 0 | 0 | 0 | 0 | 0 | 0 | 2 | 62 | 0 | 230 | 0 | 0 | 150 | 0 | 0 | 0 | 0 | 0 | 0 | 0 | 350 | 0 | 0 | 0 | 0 | 0 | 0 | 1 | 0 | 1010 | 180 | 0 | 0 | 1 | 54 | 0 | 0 | 0 | 501 | 10 | 250 | 912 | 57 | 0 | 0 | 28 | 67 |  | 5667 | 5132 | 10799 | 3130 | 894 | 1842 | 0 | 553 | 2881 | 170 | 0 | 48 | 56 | 912 | 313 | 0 | 68 | 106.61
10:00 | 0 | 0 | 0 | 0 | 0 | 0 | 0 | 351 | 0 |  | 0 | 320 | 345 | 0 | 0 | 0 | 0 | 0 | 0 | 0 | 8 | 48 | 0 | 0 | 0 | 0 | 17 | 0 | 0 | 0 | 15 | 21 | 23 | 11 | 17 | 0 | 89 | 80 | 0 | 0 | 0 | 220 | 0 | 0 | 0 |  | 6 | 0 | 0 | 0 | 0 | 0 | 0 | 6 | 0 | 0 | 0 | 310 | 0 | 213 | 55 | 35 | 33 | 50 | 0 | 51 | 0 | 0 | 0 | 0 | 0 | 0 | 18 | 54 | 6 | 0 | 0 | 1 | 28 | 0 | 11 | 10 | 140 | 0 | 58 | 31 | 0 | 210 | 0 | 0 | 0 | 280 | 12 | 5 | 0 | 0 | 0 | 0 | 123 | 0 | 79 | 18 | 0 | 82 | 0 | 349 | 62 | 35 | 0 | 5 | 0 | 0 | 0 | 0 | 92 | 0 | 346 | 0 | 39 | 17 | 0 | 0 | 0 | 32 | 34 | 17 | 330 | 0 | 0 | 548 | 0 | 316 | 0 | 0 | 44 | 0 |  | 895 | 0 | 287 | 0 | 0 | 0 | 0 | 0 | 0 | 0 | 0 | 134 | 6 | 0 | 0 | 0 | 0 | 0 | 0 | 0 | 0 | 0 | 0 | 0 | 0 | 0 | 0 | 2 | 62 | 0 | 230 | 0 | 0 | 150 | 0 | 0 | 0 | 0 | 0 | 0 | 0 | 352 | 0 | 0 | 0 | 0 | 0 | 0 | 1 | 0 | 1090 | 180 | 0 | 0 | 3 | 49 | 0 | 0 | 0 | 558 | 7 | 250 | 915 | 140 | 0 | 0 | 65 | 60 |  | 5756 | 5436 | 11192 | 3167 | 895 | 1837 | 0 | 589 | 3054 | 169 | 0 | 48 | 54 | 915 | 464 | 0 | 74.49 | 106.61
11:00 | 0 | 0 | 0 | 0 | 0 | 0 | 0 | 387 | 0 |  | 0 | 350 | 343 | 0 | 0 | 0 | 0 | 0 | 0 | 0 | 8 | 48 | 0 | 0 | 0 | 0 | 17 | 17 | 0 | 0 | 15 | 21 | 25 | 10 | 17 | 0 | 88 | 80 | 0 | 0 | 0 | 221 | 0 | 0 | 0 |  | 6 | 0 | 0 | 0 | 0 | 0 | 0 | 6 | 0 | 0 | 0 | 285 | 0 | 211 | 83 | 30 | 31 | 48 | 0 | 51 | 0 | 0 | 8 | 0 | 0 | 0 | 12 | 62 | 6 | 0 | 0 | 3 | 28 | 0 | 11 | 10 | 163 | 0 | 58 | 31 | 0 | 206 | 0 | 0 | 0 | 285 | 0 | 5 | 0 | 5 | 0 | 0 | 123 | 0 | 90 | 17 | 12 | 27 | 5 | 369 | 62 | 35 | 0 | 1 | 50 | 8 | 0 | 34 | 92 | 24 | 316 | 8 | 51 | 100 | 3 | 0 | 1 | 35 | 34 | 17 | 285 | 36 | 0 | 550 | 0 | 316 | 0 | 0 | 14 | 0 |  | 894 | 0 | 290 | 0 | 0 | 0 | 0 | 0 | 0 | 0 | 0 | 134 | 7 | 0 | 0 | 0 | 0 | 0 | 0 | 0 | 0 | 0 | 0 | 0 | 0 | 0 | 0 | 2 | 62 | 0 | 230 | 0 | 0 | 140 | 0 | 0 | 0 | 0 | 0 | 0 | 0 | 310 | 0 | 0 | 0 | 0 | 0 | 0 | 2 | 0 | 1100 | 220 | 0 | 0 | 6 | 88 | 0 | 0 | 0 | 556 | 10 | 280 | 916 | 176 | 0 | 0 | 41 | 94 |  | 6006 | 5558 | 11564 | 3087 | 894 | 1918 | 0 | 803 | 3094 | 168 | 0 | 84 | 62 | 916 | 538 | 0 | 82.13 | 106.61
12:00 | 0 | 0 | 0 | 0 | 0 | 0 | 0 | 403 | 0 |  | 0 | 350 | 342 | 0 | 0 | 0 | 0 | 0 | 0 | 0 | 8 | 48 | 0 | 0 | 0 | 0 | 17 | 55 | 17 | 0 | 13 | 21 | 30 | 10 | 17 | 0 | 87 | 80 | 0 | 0 | 0 | 218 | 0 | 0 | 0 |  | 6 | 0 | 0 | 0 | 3 | 0 | 0 | 7 | 0 | 0 | 0 | 310 | 0 | 214 | 128 | 30 | 31 | 47 | 0 | 51 | 0 | 0 | 52 | 0 | 0 | 0 | 14 | 66 | 5 | 0 | 0 | 3 | 28 | 0 | 11 | 10 | 163 | 0 | 59 | 31 | 0 | 206 | 0 | 0 | 0 | 285 | 12 | 5 | 0 | 45 | 0 | 0 | 122 | 0 | 95 | 7 | 25 | 17 | 43 | 360 | 61 | 35 | 0 | 5 | 65 | 17 | 0 | 34 | 98 | 24 | 385 | 17 | 53 | 108 | 17 | 0 | 17 | 34 | 34 | 17 | 285 | 36 | 0 | 584 | 0 | 311 | 0 | 0 | 50 | 0 |  | 894 | 0 | 299 | 0 | 0 | 0 | 0 | 0 | 0 | 0 | 0 | 134 | 7 | 0 | 0 | 0 | 0 | 0 | 0 | 0 | 0 | 0 | 0 | 0 | 0 | 0 | 0 | 2 | 62 | 0 | 230 | 0 | 0 | 154 | 0 | 0 | 0 | 0 | 0 | 0 | 0 | 321 | 10 | 0 | 0 | 0 | 0 | 0 | 2 | 0 | 1140 | 220 | 0 | 0 | 1 | 91 | 0 | 0 | 0 | 628 | 21 | 307 | 991 | 183 | 0 | 0 | 21 | 87 |  | 6494 | 5805 | 12299 | 3228 | 894 | 1973 | 0 | 1076 | 3262 | 167 | 0 | 84 | 66 | 991 | 558 | 0 | 58 | 106.61
13:00 | 0 | 0 | 0 | 0 | 0 | 0 | 0 | 402 | 0 |  | 0 | 300 | 337 | 0 | 0 | 8 | 0 | 0 | 0 | 0 | 8 | 48 | 0 | 0 | 0 | 0 | 17 | 55 | 25 | 0 | 13 | 21 | 30 | 10 | 17 | 0 | 87 | 80 | 0 | 0 | 0 | 218 | 0 | 0 | 0 |  | 6 | 0 | 0 | 0 | 35 | 0 | 0 | 4 | 0 | 0 | 0 | 310 | 0 | 210 | 128 | 30 | 30 | 46 | 0 | 51 | 0 | 23 | 52 | 0 | 0 | 0 | 18 | 68 | 5 | 0 | 0 | 1 | 28 | 0 | 11 | 10 | 163 | 0 | 57 | 31 | 0 | 208 | 0 | 0 | 0 | 270 | 12 | 5 | 0 | 50 | 0 | 0 | 122 | 0 | 96 | 0 | 25 | 17 | 63 | 360 | 61 | 35 | 0 | 5 | 150 | 25 | 0 | 34 | 100 | 24 | 346 | 17 | 30 | 162 | 20 | 0 | 17 | 8 | 33 | 17 | 320 | 36 | 0 | 608 | 4 | 314 | 0 | 0 | 76 | 0 |  | 894 | 0 | 299 | 0 | 0 | 0 | 0 | 0 | 0 | 0 | 0 | 100 | 7 | 0 | 0 | 0 | 0 | 0 | 0 | 0 | 0 | 0 | 0 | 0 | 0 | 0 | 0 | 2 | 62 | 0 | 230 | 0 | 0 | 179 | 0 | 0 | 0 | 0 | 0 | 0 | 0 | 414 | 17 | 0 | 0 | 0 | 0 | 0 | 2 | 0 | 1244 | 180 | 0 | 0 | 2 | 88 | 0 | 0 | 0 | 620 | 30 | 307 | 1010 | 60 | 0 | 0 | 40 | 19 |  | 6663 | 5806 | 12469 | 3213 | 894 | 1952 | 0 | 1308 | 3385 | 167 | 0 | 107 | 68 | 1010 | 361 | 4 | 44 | 106.61
14:00 | 0 | 0 | 0 | 0 | 0 | 0 | 0 | 362 | 0 |  | 0 | 300 | 337 | 0 | 0 | 40 | 0 | 0 | 0 | 0 | 33 | 48 | 0 | 0 | 0 | 0 | 17 | 55 | 35 | 0 | 13 | 21 | 30 | 10 | 17 | 0 | 88 | 80 | 0 | 0 | 0 | 219 | 0 | 0 | 0 |  | 6 | 0 | 0 | 0 | 38 | 0 | 0 | 6 | 0 | 0 | 0 | 310 | 0 | 209 | 128 | 30 | 30 | 47 | 0 | 51 | 0 | 25 | 51 | 0 | 0 | 0 | 18 | 66 | 5 | 0 | 0 | 1 | 28 | 0 | 11 | 10 | 163 | 0 | 58 | 31 | 0 | 208 | 0 | 0 | 0 | 275 | 12 | 5 | 0 | 138 | 0 | 0 | 122 | 0 | 95 | 10 | 25 | 17 | 75 | 361 | 60 | 35 | 0 | 1 | 180 | 35 | 0 | 34 | 93 | 24 | 346 | 19 | 12 | 162 | 56 | 0 | 17 | 26 | 39 | 17 | 300 | 36 | 0 | 607 | 5 | 314 | 0 | 0 | 67 | 0 |  | 894 | 0 | 292 | 0 | 0 | 0 | 0 | 0 | 0 | 0 | 0 | 100 | 8 | 0 | 0 | 0 | 0 | 0 | 0 | 0 | 0 | 0 | 0 | 0 | 0 | 0 | 0 | 2 | 62 | 0 | 230 | 0 | 0 | 179 | 0 | 0 | 0 | 0 | 0 | 0 | 0 | 353 | 17 | 0 | 0 | 0 | 0 | 0 | 0 | 0 | 1244 | 180 | 0 | 0 | 3 | 15 | 0 | 0 | 0 | 624 | 29 | 307 | 1011 | 122 | 0 | 0 | 33 | 47 |  | 6855 | 5752 | 12607 | 3148 | 894 | 1900 | 0 | 1552 | 3388 | 168 | 0 | 109 | 66 | 1011 | 366 | 5 | 31.515 | 106.61
15:00 | 0 | 0 | 0 | 0 | 0 | 0 | 0 | 320 | 0 |  | 0 | 300 | 310 | 0 | 0 | 40 | 0 | 0 | 0 | 0 | 33 | 48 | 0 | 0 | 0 | 0 | 17 | 55 | 35 | 0 | 13 | 21 | 30 | 10 | 17 | 0 | 88 | 80 | 0 | 0 | 0 | 220 | 0 | 0 | 0 |  | 6 | 0 | 0 | 0 | 39 | 0 | 0 | 3 | 0 | 0 | 0 | 335 | 0 | 207 | 127 | 30 | 30 | 44 | 0 | 51 | 0 | 29 | 51 | 0 | 0 | 0 | 18 | 64 | 3 | 0 | 0 | 1 | 28 | 0 | 11 | 10 | 163 | 0 | 54 | 31 | 0 | 205 | 0 | 0 | 0 | 285 | 12 | 5 | 0 | 145 | 0 | 0 | 122 | 0 | 79 | 12 | 25 | 17 | 73 | 361 | 59 | 35 | 0 | 0 | 260 | 35 | 0 | 34 | 90 | 24 | 352 | 43 | 6 | 126 | 76 | 0 | 17 | 10 | 49 | 17 | 340 | 36 | 0 | 611 | 2 | 317 | 0 | 0 | 46 | 0 |  | 893 | 0 | 284 | 0 | 0 | 0 | 0 | 0 | 0 | 0 | 0 | 123 | 8 | 0 | 0 | 0 | 0 | 0 | 0 | 0 | 0 | 0 | 0 | 0 | 0 | 0 | 0 | 2 | 62 | 0 | 220 | 0 | 0 | 182 | 0 | 0 | 0 | 0 | 0 | 0 | 0 | 414 | 31 | 0 | 0 | 0 | 0 | 0 | 1 | 0 | 1220 | 220 | 0 | 0 | 3 | 25 | 0 | 0 | 0 | 602 | 9 | 307 | 1012 | 150 | 0 | 0 | 36 | 38 |  | 6898 | 5842 | 12740 | 3185 | 893 | 1977 | 0 | 1650 | 3339 | 168 | 0 | 113 | 64 | 1012 | 337 | 2 | 133.7 | 106.62
16:00 | 0 | 0 | 0 | 0 | 0 | 0 | 0 | 389 | 0 |  | 0 | 320 | 240 | 0 | 0 | 40 | 0 | 0 | 0 | 0 | 33 | 48 | 0 | 0 | 0 | 0 | 22 | 35 | 35 | 0 | 13 | 21 | 30 | 10 | 17 | 0 | 89 | 80 | 0 | 0 | 0 | 220 | 0 | 0 | 0 |  | 6 | 0 | 0 | 0 | 45 | 0 | 0 | 3 | 0 | 0 | 0 | 330 | 0 | 208 | 127 | 30 | 32 | 44 | 0 | 51 | 0 | 30 | 43 | 0 | 0 | 0 | 18 | 58 | 3 | 0 | 0 | 1 | 28 | 0 | 11 | 10 | 163 | 0 | 51 | 31 | 0 | 205 | 0 | 0 | 0 | 280 | 12 | 5 | 0 | 145 | 0 | 0 | 122 | 0 | 77 | 4 | 25 | 17 | 76 | 360 | 59 | 35 | 0 | 1 | 264 | 35 | 0 | 103 | 89 | 24 | 356 | 44 | 8 | 108 | 90 | 0 | 17 | 14 | 52 | 17 | 330 | 17 | 0 | 606 | 0 | 316 | 0 | 0 | 10 | 0 |  | 895 | 0 | 277 | 0 | 0 | 0 | 0 | 0 | 0 | 0 | 0 | 123 | 8 | 0 | 0 | 0 | 0 | 0 | 0 | 0 | 0 | 0 | 0 | 0 | 0 | 0 | 0 | 2 | 62 | 0 | 225 | 0 | 0 | 178 | 0 | 0 | 0 | 0 | 0 | 0 | 0 | 414 | 50 | 0 | 0 | 0 | 0 | 0 | 0 | 0 | 1200 | 220 | 0 | 0 | 1 | 12 | 0 | 0 | 0 | 605 | 4 | 307 | 1015 | 55 | 0 | 0 | 22 | 48 |  | 6888 | 5723 | 12611 | 3231 | 895 | 1922 | 0 | 1725 | 3321 | 169 | 0 | 95 | 58 | 1015 | 180 | 0 | 171 | 106.62
17:00 | 0 | 0 | 0 | 0 | 0 | 0 | 0 | 403 | 0 |  | 0 | 300 | 240 | 0 | 0 | 40 | 0 | 0 | 0 | 0 | 33 | 48 | 0 | 0 | 0 | 0 | 40 | 35 | 0 | 0 | 13 | 21 | 30 | 10 | 17 | 0 | 90 | 80 | 0 | 0 | 0 | 219 | 0 | 0 | 0 |  | 6 | 0 | 0 | 0 | 40 | 0 | 0 | 7 | 0 | 0 | 0 | 300 | 0 | 214 | 142 | 30 | 32 | 44 | 0 | 51 | 0 | 37 | 42 | 0 | 0 | 0 | 18 | 58 | 3 | 0 | 0 | 0 | 28 | 0 | 11 | 10 | 163 | 0 | 54 | 31 | 0 | 206 | 0 | 0 | 0 | 285 | 0 | 5 | 0 | 145 | 0 | 0 | 122 | 0 | 77 | 1 | 25 | 20 | 80 | 333 | 59 | 35 | 0 | 0 | 280 | 35 | 0 | 106 | 95 | 24 | 316 | 35 | 3 | 90 | 90 | 0 | 17 | 4 | 51 | 17 | 290 | 17 | 0 | 612 | 0 | 314 | 0 | 0 | 8 | 0 |  | 894 | 0 | 270 | 0 | 0 | 0 | 0 | 0 | 0 | 0 | 0 | 123 | 6 | 0 | 0 | 0 | 0 | 0 | 0 | 0 | 0 | 0 | 0 | 0 | 0 | 0 | 0 | 2 | 62 | 0 | 230 | 0 | 0 | 160 | 0 | 0 | 0 | 0 | 0 | 0 | 0 | 350 | 63 | 0 | 0 | 2 | 1 | 0 | 0 | 0 | 1200 | 180 | 0 | 2 | 0 | 17 | 0 | 0 | 0 | 593 | 0 | 307 | 1015 | 4 | 0 | 0 | 5 | 20 |  | 6737 | 5506 | 12243 | 3080 | 894 | 1820 | 0 | 1724 | 3318 | 170 | 0 | 102 | 58 | 1015 | 62 | 0 | 169.035 | 106.62
18:00 | 0 | 0 | 0 | 0 | 0 | 0 | 0 | 373 | 0 |  | 0 | 300 | 240 | 0 | 0 | 40 | 0 | 0 | 0 | 0 | 33 | 98 | 0 | 0 | 0 | 0 | 54 | 35 | 35 | 0 | 12 | 21 | 30 | 10 | 25 | 0 | 90 | 80 | 0 | 0 | 0 | 217 | 0 | 0 | 0 |  | 6 | 8 | 29 | 0 | 48 | 0 | 0 | 13 | 0 | 0 | 0 | 340 | 0 | 206 | 148 | 25 | 38 | 46 | 0 | 51 | 0 | 43 | 51 | 0 | 0 | 0 | 18 | 60 | 3 | 0 | 0 | 0 | 28 | 0 | 11 | 10 | 120 | 0 | 54 | 31 | 0 | 207 | 0 | 0 | 0 | 280 | 12 | 5 | 0 | 147 | 0 | 0 | 132 | 0 | 88 | 0 | 25 | 151 | 85 | 360 | 63 | 35 | 10 | 0 | 290 | 35 | 10 | 106 | 100 | 24 | 368 | 51 | 0 | 72 | 90 | 0 | 17 | 0 | 51 | 17 | 380 | 17 | 0 | 580 | 0 | 317 | 0 | 0 | 0 | 0 |  | 894 | 0 | 265 | 0 | 0 | 0 | 0 | 0 | 0 | 0 | 0 | 123 | 9 | 0 | 0 | 0 | 0 | 0 | 0 | 73 | 0 | 0 | 0 | 9 | 16 | 0 | 0 | 5 | 63 | 0 | 230 | 0 | 0 | 148 | 0 | 0 | 0 | 0 | 0 | 0 | 0 | 414 | 66 | 0 | 0 | 37 | 45 | 0 | 0 | 70 | 1160 | 220 | 0 | 54 | 0 | 0 | 58 | 0 | 0 | 586 | 0 | 307 | 1014 | 0 | 0 | 0 | 0 | 0 |  | 7205 | 5866 | 13071 | 3248 | 894 | 1893 | 0 | 2265 | 3243 | 170 | 0 | 284 | 60 | 1014 | 0 | 0 | 314 | 106.62
18:30 | 0 | 0 | 0 | 0 | 0 | 0 | 0 | 0 | 0 |  | 0 | 0 | 0 | 0 | 0 | 0 | 0 | 0 | 0 | 0 | 0 | 0 | 0 | 0 | 0 | 0 | 0 | 0 | 0 | 0 | 0 | 0 | 0 | 0 | 0 | 0 | 0 | 0 | 0 | 0 | 0 | 0 | 0 | 0 | 0 |  | 0 | 0 | 0 | 0 | 0 | 0 | 0 | 0 | 0 | 0 | 0 | 0 | 0 | 0 | 0 | 0 | 0 | 0 | 0 | 0 | 0 | 0 | 0 | 0 | 0 | 0 | 0 | 0 | 0 | 0 | 0 | 0 | 0 | 0 | 0 | 0 | 0 | 0 | 0 | 0 | 0 | 0 | 0 | 0 | 0 | 0 | 0 | 0 | 0 | 0 | 0 | 0 | 0 | 0 | 0 | 0 | 0 | 0 | 0 | 0 | 0 | 0 | 0 | 0 | 0 | 0 | 0 | 0 | 0 | 0 | 0 | 0 | 0 | 0 | 0 | 0 | 0 | 0 | 0 | 0 | 0 | 0 | 0 | 0 | 0 | 0 | 0 | 0 | 0 | 0 |  | 0 | 0 | 0 | 0 | 0 | 0 | 0 | 0 | 0 | 0 | 0 | 0 | 0 | 0 | 0 | 0 | 0 | 0 | 0 | 0 | 0 | 0 | 0 | 0 | 0 | 0 | 0 | 0 | 0 | 0 | 0 | 0 | 0 | 0 | 0 | 0 | 0 | 0 | 0 | 0 | 0 | 0 | 0 | 0 | 0 | 0 | 0 | 0 | 0 | 0 | 0 | 0 | 0 | 0 | 0 | 0 | 0 | 0 | 0 | 0 | 0 | 0 | 0 | 0 | 0 | 0 | 0 | 0 |  | 0 | 0 | 0 | 0 | 0 | 0 | 0 | 0 | 0 | 0 | 0 | 0 | 0 | 0 | 0 | 0 | 0 | 0
19:00 | 0 | 0 | 0 | 0 | 0 | 0 | 0 | 333 | 0 |  | 0 | 300 | 240 | 0 | 0 | 55 | 0 | 0 | 0 | 0 | 74 | 130 | 6 | 0 | 0 | 0 | 54 | 35 | 35 | 0 | 12 | 21 | 30 | 10 | 34 | 0 | 90 | 80 | 0 | 0 | 12 | 222 | 0 | 0 | 0 |  | 6 | 73 | 75 | 0 | 46 | 9 | 0 | 18 | 0 | 0 | 0 | 280 | 0 | 209 | 108 | 25 | 38 | 46 | 0 | 51 | 0 | 42 | 51 | 0 | 0 | 0 | 18 | 54 | 0 | 0 | 0 | 0 | 28 | 0 | 11 | 10 | 163 | 0 | 57 | 31 | 0 | 206 | 0 | 0 | 0 | 285 | 12 | 5 | 0 | 258 | 0 | 0 | 160 | 0 | 125 | 0 | 37 | 200 | 82 | 360 | 64 | 105 | 51 | 0 | 296 | 49 | 46 | 106 | 96 | 24 | 346 | 51 | 0 | 72 | 90 | 0 | 17 | 0 | 55 | 32 | 290 | 72 | 0 | 581 | 0 | 318 | 0 | 0 | 0 | 0 |  | 894 | 0 | 261 | 0 | 0 | 0 | 0 | 0 | 0 | 5 | 0 | 123 | 10 | 32 | 0 | 0 | 0 | 0 | 0 | 96 | 0 | 0 | 0 | 24 | 30 | 0 | 0 | 5 | 64 | 0 | 230 | 0 | 0 | 167 | 0 | 0 | 0 | 0 | 0 | 0 | 0 | 414 | 69 | 0 | 70 | 85 | 101 | 0 | 0 | 113 | 1235 | 220 | 0 | 72 | 0 | 0 | 109 | 0 | 0 | 612 | 0 | 297 | 1075 | 0 | 0 | 0 | 0 | 0 |  | 7713 | 6413 | 14126 | 3058 | 894 | 1907 | 0 | 3108 | 3337 | 170 | 0 | 523 | 54 | 1075 | 0 | 0 | 357.17 | 106.62
19:30 | 0 | 0 | 0 | 0 | 0 | 0 | 0 | 302 | 0 |  | 0 | 300 | 240 | 0 | 0 | 55 | 0 | 0 | 0 | 0 | 74 | 130 | 13 | 0 | 0 | 0 | 54 | 35 | 35 | 0 | 13 | 21 | 30 | 10 | 34 | 0 | 90 | 80 | 0 | 0 | 25 | 222 | 0 | 0 | 0 |  | 6 | 73 | 84 | 0 | 50 | 32 | 0 | 14 | 0 | 0 | 0 | 285 | 0 | 216 | 108 | 25 | 38 | 46 | 0 | 51 | 0 | 35 | 51 | 0 | 0 | 0 | 18 | 54 | 0 | 0 | 0 | 0 | 28 | 0 | 11 | 10 | 120 | 0 | 56 | 31 | 0 | 206 | 0 | 0 | 0 | 280 | 12 | 5 | 0 | 276 | 0 | 0 | 160 | 0 | 120 | 0 | 38 | 200 | 90 | 358 | 64 | 105 | 85 | 0 | 296 | 54 | 35 | 106 | 94 | 24 | 346 | 51 | 0 | 72 | 90 | 0 | 17 | 0 | 92 | 35 | 280 | 104 | 0 | 588 | 0 | 372 | 0 | 0 | 0 | 0 |  | 894 | 0 | 261 | 0 | 0 | 0 | 0 | 0 | 27 | 10 | 0 | 100 | 10 | 32 | 0 | 0 | 0 | 38 | 0 | 96 | 0 | 0 | 6 | 24 | 30 | 0 | 0 | 5 | 64 | 0 | 230 | 0 | 0 | 168 | 0 | 0 | 0 | 0 | 0 | 0 | 0 | 320 | 70 | 0 | 90 | 85 | 102 | 0 | 0 | 113 | 1244 | 220 | 0 | 72 | 0 | 0 | 111 | 0 | 0 | 611 | 0 | 284 | 1116 | 0 | 0 | 0 | 0 | 0 |  | 7860 | 6433 | 14293 | 3005 | 894 | 1761 | 0 | 3267 | 3393 | 170 | 0 | 633 | 54 | 1116 | 0 | 0 | 197.685 | 0
20:00 | 0 | 0 | 0 | 0 | 0 | 0 | 0 | 302 | 0 |  | 0 | 300 | 240 | 0 | 0 | 55 | 0 | 0 | 0 | 0 | 74 | 130 | 13 | 0 | 0 | 0 | 54 | 35 | 55 | 0 | 15 | 21 | 30 | 10 | 34 | 0 | 90 | 80 | 0 | 0 | 25 | 222 | 0 | 0 | 0 |  | 6 | 73 | 84 | 0 | 50 | 26 | 0 | 22 | 0 | 0 | 0 | 280 | 0 | 215 | 108 | 35 | 38 | 48 | 0 | 51 | 0 | 35 | 51 | 0 | 0 | 0 | 18 | 69 | 0 | 0 | 0 | 0 | 28 | 0 | 11 | 10 | 120 | 0 | 56 | 31 | 0 | 206 | 0 | 0 | 0 | 265 | 12 | 5 | 0 | 270 | 0 | 0 | 160 | 0 | 120 | 0 | 37 | 200 | 87 | 360 | 64 | 105 | 51 | 0 | 292 | 54 | 17 | 106 | 94 | 24 | 346 | 50 | 0 | 72 | 90 | 0 | 17 | 0 | 90 | 35 | 280 | 163 | 0 | 595 | 0 | 400 | 0 | 0 | 0 | 0 |  | 893 | 0 | 260 | 0 | 0 | 0 | 0 | 0 | 40 | 17 | 0 | 123 | 10 | 58 | 0 | 0 | 0 | 38 | 0 | 96 | 0 | 0 | 32 | 24 | 30 | 0 | 0 | 5 | 64 | 0 | 230 | 0 | 0 | 169 | 0 | 0 | 0 | 0 | 0 | 0 | 0 | 320 | 69 | 0 | 103 | 85 | 106 | 0 | 0 | 113 | 1244 | 220 | 0 | 100 | 0 | 0 | 115 | 0 | 0 | 611 | 0 | 307 | 1114 | 0 | 0 | 0 | 0 | 0 |  | 7917 | 6596 | 14513 | 3036 | 893 | 1756 | 0 | 3286 | 3451 | 170 | 0 | 738 | 69 | 1114 | 0 | 0 | 178.585 | 106.62
21:00 | 0 | 0 | 0 | 0 | 0 | 0 | 0 | 302 | 0 |  | 0 | 300 | 240 | 0 | 0 | 30 | 0 | 0 | 0 | 0 | 74 | 131 | 0 | 0 | 0 | 0 | 54 | 35 | 17 | 0 | 15 | 21 | 30 | 10 | 34 | 0 | 90 | 80 | 0 | 0 | 8 | 224 | 0 | 0 | 0 |  | 6 | 73 | 51 | 0 | 27 | 6 | 0 | 23 | 0 | 0 | 0 | 285 | 0 | 216 | 108 | 35 | 38 | 50 | 0 | 51 | 0 | 35 | 33 | 0 | 0 | 0 | 18 | 62 | 0 | 0 | 0 | 0 | 28 | 0 | 11 | 10 | 163 | 0 | 56 | 31 | 0 | 209 | 0 | 0 | 0 | 270 | 12 | 5 | 0 | 225 | 0 | 0 | 161 | 0 | 113 | 0 | 37 | 200 | 89 | 360 | 64 | 105 | 34 | 0 | 64 | 54 | 17 | 52 | 94 | 24 | 346 | 51 | 0 | 72 | 90 | 0 | 17 | 0 | 92 | 35 | 285 | 90 | 0 | 609 | 0 | 515 | 0 | 0 | 0 | 0 |  | 894 | 0 | 260 | 0 | 0 | 0 | 0 | 0 | 23 | 22 | 0 | 123 | 10 | 88 | 0 | 0 | 0 | 38 | 5 | 96 | 0 | 0 | 46 | 43 | 30 | 0 | 0 | 5 | 64 | 0 | 230 | 0 | 0 | 170 | 0 | 0 | 0 | 0 | 0 | 0 | 0 | 350 | 69 | 0 | 35 | 105 | 106 | 0 | 0 | 113 | 1244 | 220 | 0 | 119 | 0 | 0 | 115 | 0 | 0 | 609 | 0 | 307 | 1113 | 0 | 0 | 0 | 0 | 0 |  | 7502 | 6652 | 14154 | 3053 | 894 | 1837 | 0 | 2807 | 3578 | 170 | 0 | 640 | 62 | 1113 | 0 | 0 | 139 | 106.62
22:00 | 0 | 0 | 0 | 0 | 0 | 0 | 0 | 302 | 0 |  | 0 | 300 | 240 | 0 | 0 | 30 | 0 | 0 | 0 | 0 | 74 | 131 | 0 | 0 | 0 | 0 | 17 | 0 | 17 | 0 | 15 | 21 | 30 | 10 | 34 | 0 | 89 | 80 | 0 | 0 | 8 | 224 | 0 | 0 | 0 |  | 0 | 73 | 51 | 0 | 20 | 6 | 0 | 29 | 0 | 0 | 0 | 290 | 0 | 214 | 108 | 40 | 38 | 51 | 0 | 51 | 0 | 35 | 33 | 0 | 0 | 0 | 18 | 68 | 0 | 0 | 0 | 0 | 28 | 0 | 11 | 10 | 163 | 0 | 53 | 31 | 0 | 209 | 0 | 0 | 0 | 275 | 12 | 5 | 0 | 145 | 0 | 0 | 161 | 0 | 113 | 0 | 37 | 200 | 60 | 359 | 65 | 105 | 34 | 0 | 56 | 54 | 17 | 52 | 94 | 24 | 346 | 51 | 0 | 72 | 90 | 0 | 17 | 0 | 83 | 35 | 285 | 90 | 0 | 603 | 0 | 607 | 0 | 0 | 0 | 0 |  | 894 | 0 | 262 | 0 | 0 | 0 | 0 | 0 | 17 | 25 | 0 | 127 | 10 | 110 | 0 | 0 | 0 | 38 | 5 | 96 | 0 | 0 | 46 | 52 | 22 | 0 | 0 | 5 | 62 | 0 | 188 | 0 | 0 | 170 | 0 | 0 | 0 | 0 | 0 | 0 | 0 | 350 | 69 | 0 | 35 | 105 | 106 | 0 | 0 | 113 | 1244 | 220 | 0 | 150 | 0 | 0 | 115 | 0 | 0 | 609 | 0 | 307 | 1114 | 0 | 0 | 0 | 0 | 0 |  | 7399 | 6666 | 14065 | 3063 | 894 | 1849 | 0 | 2659 | 3620 | 169 | 0 | 629 | 68 | 1114 | 0 | 0 | 186.225 | 106.62
23:00 | 0 | 0 | 0 | 0 | 0 | 0 | 0 | 301 | 0 |  | 0 | 320 | 148 | 0 | 0 | 30 | 0 | 0 | 0 | 0 | 74 | 131 | 0 | 0 | 0 | 0 | 0 | 0 | 17 | 0 | 16 | 21 | 30 | 10 | 17 | 0 | 89 | 80 | 0 | 0 | 8 | 225 | 0 | 0 | 0 |  | 0 | 73 | 51 | 0 | 21 | 6 | 0 | 32 | 0 | 0 | 0 | 305 | 0 | 213 | 108 | 40 | 38 | 51 | 0 | 51 | 0 | 35 | 33 | 0 | 0 | 0 | 18 | 70 | 0 | 0 | 0 | 0 | 28 | 0 | 11 | 10 | 163 | 0 | 51 | 31 | 0 | 210 | 0 | 0 | 0 | 290 | 12 | 5 | 0 | 145 | 0 | 0 | 161 | 0 | 120 | 0 | 25 | 200 | 65 | 378 | 65 | 70 | 35 | 0 | 67 | 54 | 18 | 52 | 98 | 24 | 346 | 51 | 0 | 35 | 90 | 0 | 17 | 0 | 62 | 35 | 290 | 17 | 0 | 612 | 0 | 611 | 0 | 0 | 0 | 0 |  | 893 | 0 | 261 | 0 | 0 | 0 | 0 | 0 | 17 | 27 | 0 | 134 | 10 | 110 | 0 | 0 | 0 | 38 | 5 | 96 | 0 | 0 | 46 | 43 | 22 | 0 | 0 | 5 | 63 | 0 | 188 | 0 | 0 | 170 | 0 | 0 | 0 | 0 | 0 | 0 | 0 | 350 | 69 | 0 | 35 | 105 | 106 | 0 | 0 | 113 | 1244 | 220 | 0 | 150 | 0 | 0 | 115 | 0 | 0 | 604 | 0 | 307 | 1116 | 0 | 0 | 0 | 0 | 0 |  | 7216 | 6662 | 13878 | 3107 | 893 | 1795 | 0 | 2541 | 3629 | 169 | 0 | 558 | 70 | 1116 | 0 | 0 | 212.01 | 106.62
24:00 | 0 | 0 | 0 | 0 | 0 | 0 | 0 | 302 | 0 |  | 0 | 350 | 151 | 0 | 0 | 30 | 0 | 0 | 0 | 0 | 66 | 82 | 0 | 0 | 0 | 0 | 0 | 0 | 35 | 0 | 16 | 21 | 30 | 10 | 8 | 0 | 88 | 80 | 0 | 0 | 8 | 225 | 0 | 0 | 0 |  | 0 | 73 | 51 | 0 | 43 | 6 | 0 | 35 | 0 | 0 | 0 | 290 | 0 | 217 | 108 | 40 | 38 | 52 | 0 | 51 | 0 | 35 | 43 | 0 | 0 | 0 | 18 | 70 | 18 | 0 | 0 | 0 | 28 | 0 | 11 | 10 | 163 | 0 | 51 | 31 | 0 | 209 | 0 | 0 | 0 | 280 | 12 | 5 | 0 | 190 | 0 | 0 | 160 | 0 | 122 | 0 | 25 | 115 | 88 | 384 | 64 | 70 | 68 | 0 | 50 | 54 | 45 | 88 | 104 | 24 | 346 | 17 | 0 | 35 | 90 | 0 | 17 | 0 | 34 | 0 | 285 | 17 | 0 | 606 | 0 | 611 | 0 | 0 | 0 | 0 |  | 894 | 0 | 260 | 0 | 0 | 0 | 0 | 0 | 17 | 31 | 0 | 134 | 10 | 110 | 0 | 0 | 0 | 38 | 7 | 50 | 0 | 0 | 42 | 52 | 22 | 0 | 0 | 5 | 63 | 0 | 230 | 0 | 0 | 170 | 0 | 0 | 0 | 0 | 0 | 0 | 0 | 350 | 69 | 0 | 35 | 105 | 106 | 0 | 0 | 113 | 1244 | 220 | 0 | 150 | 0 | 0 | 115 | 0 | 0 | 605 | 0 | 307 | 1083 | 0 | 0 | 0 | 0 | 0 |  | 7199 | 6637 | 13836 | 3114 | 894 | 1822 | 0 | 2554 | 3666 | 168 | 0 | 465 | 70 | 1083 | 0 | 0 | 204.37 | 106.62
KWH | 0 | 0 | 0 | 0 | 0 | 0 | 0 | 9028800 | 0 |  | 0 | 7628500 | 6715665 | 0 | 0 | 469334 | 0 | 0 | 0 | 0 | 642816 | 1670880 | 24000 | 0 | 0 | 0 | 415800 | 462513 | 374407 | 0 | 368400 | 480240 | 703300 | 261700 | 337920 | 0 | 2143505 | 1932000 | 0 | 0 | 81838 | 5221782 | 0 | 0 | 0 |  | 126720 | 496134 | 348156 | 0 | 510720 | 67200 | 0 | 795360 | 0 | 0 | 0 | 7856100 | 0 | 5197000 | 2241455 | 926240 | 788256 | 1195200 | 0 | 1125116 | 0 | 386432 | 639326 | 0 | 0 | 0 | 413800 | 1476480 | 166080 | 0 | 0 | 10050 | 667000 | 0 | 264600 | 349128 | 3635672 | 0 | 1351968 | 732480 | 0 | 4197900 | 0 | 0 | 0 | 6813500 | 250224 | 120960 | 0 | 2162836 | 0 | 0 | 3019200 | 0 | 1884384 | 103680 | 473280 | 2553600 | 1000291 | 8954000 | 1430400 | 1016640 | 321164 | 26398 | 2677200 | 626336 | 205740 | 940500 | 2285640 | 384000 | 8410300 | 639360 | 221060 | 1347840 | 1013673 | 0 | 253080 | 201531 | 1108800 | 511560 | 7465400 | 662400 | 0 | 13630907 | 10560 | 8698181 | 0 | 0 | 468573 | 0 |  | 21669120 | 0 | 6957504 | 0 | 0 | 0 | 0 | 0 | 91200 | 107520 | 0 | 2946000 | 204108 | 456480 | 0 | 0 | 0 | 177809 | 15445 | 563824 | 0 | 0 | 144517 | 224803 | 153794 | 0 | 0 | 81126 | 1485381 | 0 | 5357000 | 0 | 0 | 4117000 | 0 | 0 | 0 | 0 | 0 | 0 | 0 | 8795200 | 693120 | 0 | 380736 | 610848 | 616185 | 0 | 12799 | 744480 | 29913400 | 5274320 | 0 | 744000 | 28980 | 542880 | 697536 | 0 | 0 | 14080000 | 113708 | 6698000 | 24043783 | 884880 | 0 | 3586 | 334500 | 631530 |  | 156821171 | 140597102 | 297418273 | 76931080 | 21669120 | 45770304 | 0 | 35176306 | 79862869 | 4075505 | 0 | 4818111 | 1476480 | 24043783 | 3584155 | 10560 | 0
Fuel Cost | 0 | 0 | 0 | 0 | 0 | 0 | 0 | 26002944 | 0 |  | 0 | 24258630 | 22967574.3 | 0 | 0 | 8269665.08 | 0 | 0 | 0 | 0 | 11538547.2 | 32448489.6 | 447600 | 0 | 0 | 0 | 7592508 | 7289204.88 | 6847904.03 | 0 | 276300 | 0 | 0 | 0 | 6052147.2 | 0 | 0 | 0 | 0 | 0 | 1550011.72 | 16657484.58 | 0 | 0 | 0 |  | 2229004.8 | 8736919.74 | 6235473.96 | 0 | 9994790.4 | 1106112 | 0 | 0 | 0 | 0 | 0 | 21918519 | 0 | 17254040 | 7508874.25 | 2991755.2 | 2656422.72 | 5234976 | 0 | 4511715.16 | 0 | 6920997.12 | 11546227.56 | 0 | 0 | 0 | 310350 | 9685708.8 | 516508.8 | 0 | 0 | 0 | 2601300 | 0 | 1203930 | 1588532.4 | 12433998.24 | 0 | 7503422.4 | 3823545.6 | 0 | 11712141 | 0 | 0 | 0 | 21053715 | 187668 | 91929.6 | 0 | 44121854.4 | 0 | 0 | 57998832 | 0 | 33184002.24 | 0 | 8429116.8 | 44304960 | 16584824.78 | 23728100 | 27263424 | 19072166.4 | 5761682.16 | 0 | 43772220 | 12175971.84 | 3690975.6 | 17972955 | 44364272.4 | 6839040 | 22371398 | 10913875.2 | 0 | 24651993.6 | 17009432.94 | 0 | 4522539.6 | 0 | 19980576 | 8665826.4 | 22172238 | 9326592 | 0 | 95007421.79 | 0 | 51319267.9 | 0 | 0 | 0 | 0 |  | 60890227.2 | 0 | 20524636.8 | 0 | 0 | 0 | 0 | 0 | 1715472 | 2022451.2 | 0 | 9309360 | 967471.92 | 7869715.2 | 0 | 0 | 0 | 3184559.19 | 283415.75 | 9477881.44 | 0 | 0 | 2588299.47 | 3979013.1 | 2754450.54 | 0 | 0 | 61412.382 | 16383752.43 | 0 | 45213080 | 0 | 0 | 13586100 | 0 | 0 | 0 | 0 | 0 | 0 | 0 | 25681984 | 11838489.6 | 0 | 7546187.52 | 10799792.64 | 12274405.2 | 0 | 0 | 14770483.2 | 193838832 | 16403135.2 | 0 | 14396400 | 0 | 0 | 12102249.6 | 0 | 0 | 102784000 | 0 | 49900100 | 158929405.63 | 0 | 0 | 0 | 0 | 0 |  | 1048963147.39 | 832076763.212 | 1881039910.602 | 222434030.482 | 60890227.2 | 147638082.07 | 0 | 641321000.29 | 554446454.12 | 0 | 0 | 85695002.01 | 9685708.8 | 158929405.63 | 0 | 0 | 0
Yesterday Day Peak | 0 | 0 | 0 | 0 | 0 | 0 | 0 | 403 | 0 |  | 0 | 350 | 342 | 0 | 0 | 0 | 0 | 0 | 0 | 0 | 8 | 48 | 0 | 0 | 0 | 0 | 17 | 55 | 17 | 0 | 13 | 21 | 30 | 10 | 17 | 0 | 87 | 80 | 0 | 0 | 0 | 218 | 0 | 0 | 0 |  | 6 | 0 | 0 | 0 | 3 | 0 | 0 | 7 | 0 | 0 | 0 | 310 | 0 | 214 | 128 | 30 | 31 | 47 | 0 | 51 | 0 | 0 | 52 | 0 | 0 | 0 | 14 | 66 | 5 | 0 | 0 | 3 | 28 | 0 | 11 | 10 | 163 | 0 | 59 | 31 | 0 | 206 | 0 | 0 | 0 | 285 | 12 | 5 | 0 | 45 | 0 | 0 | 122 | 0 | 95 | 7 | 25 | 17 | 43 | 360 | 61 | 35 | 0 | 5 | 65 | 17 | 0 | 34 | 98 | 24 | 385 | 17 | 53 | 108 | 17 | 0 | 17 | 34 | 34 | 17 | 285 | 36 | 0 | 584 | 0 | 311 | 0 | 0 | 50 | 0 |  | 894 | 0 | 299 | 0 | 0 | 0 | 0 | 0 | 0 | 0 | 0 | 134 | 7 | 0 | 0 | 0 | 0 | 0 | 0 | 0 | 0 | 0 | 0 | 0 | 0 | 0 | 0 | 2 | 62 | 0 | 230 | 0 | 0 | 154 | 0 | 0 | 0 | 0 | 0 | 0 | 0 | 321 | 10 | 0 | 0 | 0 | 0 | 0 | 2 | 0 | 1140 | 220 | 0 | 0 | 1 | 91 | 0 | 0 | 0 | 628 | 21 | 307 | 991 | 183 | 0 | 0 | 21 | 87 |  | 12299 | DayPeak
Yesterday Evening Peak | 0 | 0 | 0 | 0 | 0 | 0 | 0 | 302 | 0 |  | 0 | 300 | 240 | 0 | 0 | 55 | 0 | 0 | 0 | 0 | 74 | 130 | 13 | 0 | 0 | 0 | 54 | 35 | 55 | 0 | 15 | 21 | 30 | 10 | 34 | 0 | 90 | 80 | 0 | 0 | 25 | 222 | 0 | 0 | 0 | 0 | 6 | 73 | 84 | 0 | 50 | 26 | 0 | 22 | 0 | 0 | 0 | 280 | 0 | 215 | 108 | 35 | 38 | 48 | 0 | 51 | 0 | 35 | 51 | 0 | 0 | 0 | 18 | 69 | 0 | 0 | 0 | 0 | 28 | 0 | 11 | 10 | 120 | 0 | 56 | 31 | 0 | 206 | 0 | 0 | 0 | 265 | 12 | 5 | 0 | 270 | 0 | 0 | 160 | 0 | 120 | 0 | 37 | 200 | 87 | 360 | 64 | 105 | 51 | 0 | 292 | 54 | 17 | 106 | 94 | 24 | 346 | 50 | 0 | 72 | 90 | 0 | 17 | 0 | 90 | 35 | 280 | 163 | 0 | 595 | 0 | 400 | 0 | 0 | 0 | 0 |  | 893 | 0 | 260 | 0 | 0 | 0 | 0 | 0 | 40 | 17 | 0 | 123 | 10 | 58 | 0 | 0 | 0 | 38 | 0 | 96 | 0 | 0 | 32 | 24 | 30 | 0 | 0 | 5 | 64 | 0 | 230 | 0 | 0 | 169 | 0 | 0 | 0 | 0 | 0 | 0 | 0 | 320 | 69 | 0 | 103 | 85 | 106 | 0 | 0 | 113 | 1244 | 220 | 0 | 100 | 0 | 0 | 115 | 0 | 0 | 611 | 0 | 307 | 1114 | 0 | 0 | 0 | 0 | 0 |  | 14513 | EvPeak
Forecast for Evening | 0 | 0 | 0 | 0 | 0 | 0 | 0 | 400 | 0 |  | 0 | 450 | 150 | 0 | 0 | 55 | 0 | 0 | 0 | 0 | 98 | 130 | 13 | 0 | 0 | 0 | 54 | 55 | 55 | 0 | 19 | 21 | 30 | 18 | 25 | 0 | 90 | 80 | 0 | 0 | 25 | 225 | 0 | 0 | 0 |  | 18 | 73 | 84 | 0 | 50 | 50 | 0 | 15 | 0 | 0 |  | 330 | 0 | 210 | 108 | 50 | 43 | 53 | 0 | 51 | 0 | 35 | 52 | 0 | 0 |  | 18 | 70 | 15 | 0 | 0 | 0 | 30 | 0 | 11 | 10 | 163 | 0 | 61 | 31 | 0 | 210 | 0 | 0 | 0 | 300 | 12 | 5 | 0 | 285 | 0 | 0 | 180 | 0 | 135 | 0 | 37 | 200 | 120 | 366 | 92 | 105 | 105 | 0 | 300 | 54 | 110 | 106 | 105 | 24 | 360 | 60 | 0 | 162 | 108 | 0 | 54 | 0 | 90 | 35 | 350 | 163 | 0 | 612 | 60 | 310 | 0 | 0 |  |  |  | 912 | 0 | 290 | 0 | 0 | 0 | 0 | 0 | 48 | 55 | 0 | 130 | 10 | 110 | 0 | 0 | 0 | 40 | 24 | 90 | 0 | 0 | 46 | 52 | 30 | 0 | 0 | 8 | 64 | 0 | 230 | 0 | 0 | 180 | 0 | 0 | 0 | 0 | 0 | 0 | 0 | 414 | 90 | 0 | 113 | 100 | 106 | 0 | 0 | 113 | 1244 | 220 | 0 | 116 | 0 | 0 | 115 | 0 | 0 | 1248 | 0 | 307 | 1100 | 0 | 0 |  |  |  |  | 8857 | 5363 | 14220 | 3856 | 902 | 2102 | 0 | 2991 | 3387 | 201 | 0 | 631 | 150 |  | 0 | 0 | 0 | 107.24
Forecast for Day | 0 | 0 | 0 | 0 | 0 | 0 | 0 | 400 | 0 | 0 | 0 | 450 | 150 | 0 | 0 | 55 | 0 | 0 | 0 | 0 | 8 | 64 | 13 | 0 | 0 | 0 | 17 | 35 | 35 | 0 | 19 | 21 | 30 | 18 | 17 | 0 | 90 | 80 | 0 | 0 | 8 | 225 |  | 0 | 0 | 0 | 6 | 65 | 51 | 0 | 38 | 50 | 0 | 7 | 0 | 0 | 0 | 330 | 0 | 210 | 108 | 50 | 43 | 53 | 0 | 51 | 0 | 35 | 16 | 0 | 0 |  | 18 | 60 | 5 | 0 | 0 | 1.6 | 30 | 0 | 11 | 10 | 163 | 0 | 61 | 31 | 0 | 210 | 0 | 0 | 0 | 300 | 12 | 5 | 0 | 285 | 0 | 0 | 125 | 0 | 115 | 20 | 25 | 17 | 90 | 366 | 74 | 34 | 105 | 5 | 300 | 54 | 110 | 34 | 105 | 24 | 360 | 17 | 50 | 72 | 90 | 0 | 17 | 35 | 34 | 35 | 350 | 35 | 0 | 612 | 42 | 310 | 0 | 0 | 70 |  |  | 912 | 0 | 290 | 0 | 0 | 0 | 0 | 0 | 30 | 0 | 0 | 130 | 10 | 110 | 0 | 0 | 0 | 30 | 0 | 50 | 0 | 0 | 25 | 52 | 25 | 0 | 0 | 5 | 64 | 0 | 230 | 0 | 0 | 180 | 0 | 0 | 0 | 0 | 0 | 0 | 0 | 414 | 70 | 0 | 113 | 100 | 106 | 0 | 8 | 95 | 1244 | 220 |  | 17 | 6 | 100 | 35 | 0 | 0 | 1248 | 30 | 307 | 1100 | 170 | 0 |  | 29 | 47 |  |  |  |  | gas | hvdc | hsd | coal | hfo | tripura | solar | wind | hydro
Generation at 08:00(Today) | 0 | 0 | 0 | 0 | 0 | 0 | 0 | 303 | 0 | 0 | 0 | 370 | 150 | 0 | 0 | 0 | 0 | 0 | 0 | 0 | 0 | 48 | 0 | 0 | 0 | 0 | 0 | 0 | 0 | 0 | 15 | 21 | 30 | 10 | 8 | 0 | 89 | 80 | 0 | 0 | 0 | 225 | 0 | 0 | 0 | 0 | 0 | 0 | 0 | 0 | 0 | 0 | 0 | 0 | 0 | 0 | 0 | 310 | 0 | 214 | 108 | 45 | 36 | 52 | 0 | 43 | 0 | 0 | 16 | 0 | 0 | 0 | 18 | 56 | 5 | 0 | 0 | 0 | 28 | 0 | 11 | 10 | 140 | 0 | 59 | 31 | 0 | 209 | 0 | 0 | 0 | 280 | 11 | 5 | 0 | 0 | 0 | 0 | 123 | 0 | 113 | 12 | 0 | 17 | 0 | 386 | 47 | 17 | 0 | 1 | 15 | 2 | 0 | 52 | 102 | 0 | 346 | 17 | 8 | 0 | 1 | 0 | 0 | 4 | 34 | 0 | 335 | 0 | 0 | 502 | 0 | 552 | 0 | 0 | 39 | 0 | 0 | 894 | 0 | 275 | 0 | 0 | 0 | 0 | 0 | 0 | 0 | 0 | 127 | 6 | 0 | 0 | 0 | 0 | 0 | 0 | 0 | 0 | 0 | 0 | 0 | 0 | 0 | 0 | 5 | 64 | 0 | 184 | 0 | 0 | 181 | 0 | 0 | 0 | 0 | 0 | 0 | 0 | 350 | 0 | 0 | 0 | 0 | 5 | 0 | 2 | 35 | 1080 | 220 | 0 | 0 | 0 | 37 | 22 | 0 | 0 | 1241 | 11 | 206 | 1024 | 15 | 0 | 0 | 4 | 27 | 0 |  |  |  | 122701384 | 21669120 | 0 | 79862869 | 39994417 | 1476480 | 3584155 | 10560 | 4075505 |  |  |  | 273374490
[8 empty] | 299430 |  |  |  | 25503 | 299634 |  | 299624 | 299625 | 299739 |  | 299743 |  | 299750 | 299565 | [26 empty] | 399366 | 399587 | [7 empty] | 299667 | 299280 | 299277 |  |  |  | 299773 |  |  |  |  | 399261 | [5 empty] | 299772 |  |  |  | 299338 | [6 empty] | 299755 | [9 empty] | 299472 |  |  | 299523 |  | 299563 |  | 399588 | 399244 | 299281 | 299229 | 299524 | 299566 | 399747 |  | 399277 |  | 399575 | 399337 | 399467 | 399589 | 299230 | 299765 |  | 299674 |  |  |  |  | 399245 |  | 299282 | 399274 |  | 399226 |  | 399630 | 299864 | [6 empty] | 599249 |  | 59039 |  |  |  |  | 599468 |  |  |  | 599230 | [19 empty] | 499698 |  | 499699 |  |  |  | 499700 |  | 499696 | 599787 |  | 499268 | 599634 | 43212 |  |  | 499270 | 599730 |  |  | 599864 | [5 empty] | 599726 |  | 599228 | [10 empty] | 122.7014 | 21.6691 | 0 | 79.8629 | 39.9944 | 1.4765 | 3.5842 | 0.01056 | 4.0755
| Minimum Generation |  | 10428 | 6:00
| Highest Generation |  | 14513 | 20:00 | [129 empty] | 0 | [75 empty] | 273.3745
| Day Peak Generation |  | 12299 | 12:00
| Evening Peak Generation |  | 14513 | 20:00 | [205 empty] | 202699852
| HVDC Max Flow |  | 895 | 10:00 | [205 empty] | 202.6999
| HVDC EvPeak Flow |  | 893 | 20:00
| Load factor L.F |  | 85.39% | [168 empty] | 1275.5

## P1
POWER GRID BANGLADESH PLC.
NATIONAL LOAD DESPATCH CENTER
DAILY REPORT
[7 empty] | Reporting Date : | 2024-09-29
Till now the maximum generation is : - |  |  |  | 16477 | 21:00 | Hrs on | 2024-04-30
The Summary of Yesterday's |  |  | 2024-09-28 | Generation & Demand |  | Today's Actual Min Gen. & Probable Gen. & Demand
Day Peak Generation : |  |  | 12299 | MW Hour : | 12:00 | Min. Gen. at | 6:00 | 11659
Evening Peak Generation : |  |  | 14513 | MW Hour : | 20:00 | Available Max Generation : |  | 16444
E.P. Demand (at gen end) : |  |  | 14700 | MW Hour : | 20:00 | Max Demand (Evening) : |  | 15500
Maximum Generation : |  |  | 14513 | MW Hour : | 20:00 | Reserve(Generation end) |  | 944
Total Gen. (MKWH) : |  |  | 297.4183 | System Load Factor : | 85.39% | Load Shed : |  | 0
EXPORT / IMPORT THROUGH EAST-WEST INTERCONNECTOR
Export from East grid to West grid :- Maximum |  |  |  | 1088 | MW at | 7:00 | Energy
Import from West grid to East grid :- Maximum |  |  |  | - | MW at | - | Energy | -
|  | Water Level of Kaptai Lake at 6:00 A M on |  | 2024-09-29
Actual : |  | 106.61 | Ft.(MSL) , | Rule curve : | 105.52 | Ft.( MSL )
Gas Consumed : |  | Total = | 879.79 | MMCFD. | Oil Consumed (PDB) :
HSD :
FO :
Cost of the Consumed Fuel (PDB+Pvt) : |  |  | Gas : | 370072112.552 | Adani : | 158929405.63
: |  |  | Coal : | 554446454.12 | Oil : | 727016002.3 | Total : | 1810463974.602
Load Shedding & Other Information
Area |  | Yesterday |  |  |  | Today
|  |  |  | Estimated Demand (S/S end) |  | Estimated Shedding (S/S end) |  | Rates of Shedding
|  | MW |  | MW |  |  | MW | (On Estimated Demand)
Dhaka |  | 79 | 1896:00 | 5180.3379 |  |  | 0 | -7.523%
Chittagong Area |  | 0 | 0:00 | 1427.276 |  |  | 0 | -5.725%
Khulna Area |  | 0 | 0:00 | 2000.4478 |  |  | 0 | -5.341%
Rajshahi Area |  | 0 | 0:00 | 1739.7767 |  |  | 0 | -4.934%
Cumilla Area |  | 0 | 0:00 | 1431.0033 |  |  | 0 | -5.187%
Mymensingh Area |  | 100 | 2400:00 | 1064.8547 |  |  | 0 | -4.834%
Sylhet Area |  | 0 | 0:00 | 596.2968 |  |  | 0 | -5.507%
Barisal Area |  | 0 | 0:00 | 497.4784 |  |  | 0 | -4.769%
Rangpur Area |  | 0 | 0:00 | 972.9682 |  |  | 0 | -4.778%
Total |  | 179 |  | 14910.4399 |  |  | 0
Information of the Generating Units under shut down.
|  | Planned Shut- Down |  |  | Forced Shut- Down
1) Barapukuria ST: Unit- 2
2) Ghorasal-3,4,5,7
3) Shajibazar 330 MW
4) Baghabari-71,100 MW
5) Raozan unit-2
6) Siddhirganj 210 MW .
Outage | Restoration |  |  | Description of Event |  |  |  | Description of Event
Time | Time
8:56 | 10:24 | Chauddagram-Feni 132 kV Ckt-1 Scheduled S/D from Feni 132/33kV end Due to For Hot Spot Maintenance at Multiple Point in Bay.
- | 9:06 | Magura 132/33kV S/S T-3 (425T) HT is restored.
9:07 | 11:45 | Sherpur(Bogura)-Sirajgonj 132 kV Ckt-2 Forced S/D from Sirajganj 132/33kV end Due to Sherpur Sub Station end e emergency
work. and from Bog-Sherpur 132/33kV end Due to Maintenance work
- | 9:07 | Magura 132/33kV S/S T-3 (425T) LT is restored.
- | 9:42 | Mahasthangarh 132/33kV S/S 406T MTR1 HT is restored.
- | 9:43 | Mahasthangarh 132/33kV S/S 406T MTR1 LT is restored.
- | 9:49 | Gollamari 132/33kV S/S Tr-2 HT is restored.
- | 9:50 | Gollamari 132/33kV S/S Tr-2 LT is restored.
- | 9:56 | Mahasthangarh 132/33kV S/S 416T MTR 2 HT is restored.
- | 9:57 | Mahasthangarh 132/33kV S/S 416T MTR 2 LT is restored.
10:27 | 12:57 | Chauddagram-Feni 132 kV Ckt-2 Scheduled S/D from Feni 132/33kV end Due to To Maintenance Multiple Hot Spot Point in Bay.
- | 10:37 | Chhatak 132/33kV S/S T-1 LT is restored.
- | 10:37 | Chhatak 132/33kV S/S T-1 HT is restored.
10:55 | - | BIPTC S/S Baharampur-3 Scheduled S/D Due to shutdown is taken from Baharampur end
- | 11:02 | Aminbazar-Mirpur 132kV Ckt-2 is restored.
- | 11:03 | Mirpur 132/33kV S/S Reserve Bus is restored.
11:20 | 13:25 | Palashbari 132/33kV S/S TR1-414T LT Forced S/D Due to Red hot
11:22 | 13:30 | Palashbari 132/33kV S/S TR1-414T HT Forced S/D Due to Red hot
12:00 | - | Day peak Generation is 12299 MW
- | 14:50 | Brahmanbaria 132/33kV S/S 403T LT is restored.
- | 14:50 | Brahmanbaria 132/33kV S/S 403T HT is restored.
15:36 | - | Siddhirgonj 2*120 MW GTPP GT-2 Ready with remarks:- GT-2 was desynchronized at 11:52 Hr on 18.09.2024 as per instruction
of DS Generation (BPDB) and NLDC. Since then it is on Standby.
15:42 | - | Siddhirgonj 2*120 MW GTPP GT-1 Ready with remarks:- GT-1 was desynchronized at 03:59 Hr on 19.09.2024 as per instruction
of DS Generation (BPDB) and NLDC . Since then it is on Standby.
- | 16:04 | Madanganj 132/33kV S/S Madanganj -Shitalakhya 132 kv Ckt is restored.
- | 17:02 | Kurigram-Rangpur 132kV Ckt-1 is restored.
- | 19:24 | Bheramara P/S-Faridpur 132 kV Ckt-2 is restored.
20:00 | - | Evening Peak Generation: 14513 MW.
20:02 | 20:15 | Nawabganj 132/33kV S/S TR-2 LT Tripped showing Overcurrent protection P142 Relay relays Due to নিকরা(৩৩কেভি) ফিডারের
ট্রিপ করার কারণে ইনকামার-০২ ওভারকারেন্ট প্রটেকশন রিলে ট্রিপ করে যায়।
- | 20:25 | Bheramara P/S-Faridpur 132 kV Ckt-1 is restored.
20:59 | 21:19 | Niamatpur 132/33kV S/S Transformer-2 (417T) LT Tripped showing O/C, E/F relays Due to PBS 33 kV Rajshahi-2 O/C, E/F. | 24.0MW load interrup.
21:21 | 22:08 | Niamatpur 132/33kV S/S Transformer-2 (417T) LT Forced S/D Due to 33 kV Bus Coupler DS (T-2 & T-3 Bus) Flashing for loose connection. | 20.0MW load interrup.
22:25 | - | Meghnaghat CCPP(Summit) GT-1 Shutdown with remarks:- NLDC asked for GT -1 S/D.
22:25 | - | Meghnaghat CCPP(Summit) Shutdown with remarks:- GT1
22:30 | - | Meghnaghat CCPP(Summit) GT-1 Ready with remarks:- None
23:42 | 1:05 | Feni 132/33kV S/S T-1(405T) LT Tripped showing Siemens(siprotec 7SJ82) relays Due to Due to BPDB Sultanpur 33KV Feeder Y-Phase Loop Cut Out and Made 33KV Bus Fault. | 36.0MW load interrup.
0:10 | - | Meghnaghat CCPP(Summit), FGMO is OFF with remarks:-
0:11 | 2:59 | Noapara 132/33kV S/S T-2 LT Scheduled S/D Due to High Temperature Maintenance REB-1 33kV | 17.0MW load interrup.
0:11 | 2:58 | Noapara 132/33kV S/S T-2 HT Scheduled S/D Due to High Temperature Maintenance REB-1 33kV | 17.0MW load interrup.
0:25 | - | Madanganj 132/33kV S/S Madanganj -Shitalakhya 132 kv Ckt Forced S/D
1:09 | - | Rampal -1 was synch.
6:00 | - | Min. Gen. 11659 MW
6:18 | - | Chatak - Sunamganj L-2 tripped from Chatak showing Dist. Z-1, B-phase.
6:24 | - | Chatak - Sunamganj L-2 was switched on.
7:01 | 7:14 | Chattak-Sylhet 132 kV Ckt-2 Tripped from Sylhet 132/33kV end showing Distance A-Phase ,Z-1 relays. | 23.0MW load interrup. Sylhet 132/33kV end
7:01 | 7:14 | Chattak-Sylhet 132 kV Ckt-1 Tripped from Sylhet 132/33kV end showing Distance A-Phase ,Z-1 relays Due to None | 7.0MW load interrup. Sylhet 132/33kV end
7:05 | - | Meghnaghat CCPP(Summit) Synchronized
7:32 | - | Niamatpur 132/33kV S/S Transformer-1(407T) LT Forced S/D Due to PBS 33 kV Rajshahi-1 Red hot Maintenance | 12.0MW load interrup.
7:32 | - | Niamatpur 132/33kV S/S Transformer-1(407T) HT Forced S/D Due to PBS 33 kV Rajshahi-1 Red hot Maintenance
| Sub-Divisional Engineer |  |  |  | Executive Engineer |  |  | Superintendent Engineer
| Network Operation Division |  |  |  | Network Operation Division |  |  | Network Operation Division

## P2
EVENING PEAK GENERATION AND DAY LONG ENERGY DATA OF POWER STATIONS
| Date : | 2024-09-28
Sl. |  |  |  |  | Present | Peak | Energy
No. | Name of the Power Stations |  | Producer | Installed Capacity | Capacity | Hour | Generated | Remarks
Generation
|  |  |  | Unit No. X Capacity | MW | MW | KWH
1 | Ghorasal Repowered CCPP:Unit-3 (GT |  | PDB | 1*260 | 260 | 0 | 0 | Under maint.
2 | Ghorasal Repowered CCPP Unit-4 |  | PDB | 1*210 | 180 | 0 | 0 | Gas shortage
| Ghorasal TPP Unit-5 |  | PDB | 1*210 | 190 | 0 | 0 | Gas shortage
3 | Ghorasal 365 MW CCPP Unit-7 |  | PDB | 1*243+1*122 | 365 | 0 | 0 | Air Compressor problem
| Ghorashal 78.5 MW PP(MAX) |  | QRPP | 2*40 | 0 | 0 | 0
4 | Ghorashal 108 MW PP (Regent) |  | IPP | 34*3.35 | 108 | 0 | 0 | Gas shortage
5 | Haripur GTPP |  | SBU, PDB | 2*32 | 20 | 0 | 0 | Under maint.
6 | Haripur 412 MW CCPP |  | EGCB | 1*273+1*139 | 400 | 302 | 9028800 | Gas shortage
7 | Haripur 360 MW CCPP(HPL) |  | IPP | 1*235+1*125 | 0 | 0 | 0
8 | Meghnaghat 450 MW CCPP(MPL) |  | IPP | 2*150+1*150 | 450 | 300 | 7628500 | Gas shortage
9 | Meghnaghat 100 MW(IEL) |  | NENP | 12*8.9 | 0 | 0 | 0
10 | Meghnaghat CCPP(Summit) |  | IPP | 2*110+1*110 | 335 | 240 | 6715665 | Gas shortage
11 | Madanganj 102 PP(Summit) |  | NENP | 6*17 | 0 | 0 | 0
12 | Madanganj-55 MW PP(Summit) |  | IPP | 3*17.08+1*11.3 | 55 | 55 | 469334
13 | Keraniganj 100 MW PP (Powerpac) |  | NENP | 8*13.45 | 75 | 13 | 24000 | NENP
14 | Narshingdi 22 MW PP (Doreen) |  | SIPP, REB | 8*2.90 | 22 | 0 | 0 | Contract Expired
15 | 210 MW Siddhirgonj TPP |  | PDB | 1*210 | 115 | 0 | 0 | Under maint.
16 | Siddhirgonj 2*120 MW GTPP |  | EGCB | 2*105 | 210 | 0 | 0 | Gas shortage
17 | Siddhirganj 100 PP(Dutch Bangla) |  | NENP | 12*8.9 | 0 | 0 | 0
18 | Siddhirganj 335 MW CCPP |  | EGCB | 1*217+118 | 335 | 0 | 0 | Under maint.
19 | Gagnagar 102 MW PP (Digital Power) |  | IPP | 12*8.924 | 102 | 74 | 642816 | Fuel shortage
20 | Katpotti 52 MW PP (Sinha) |  | IPP | 7*7.9 | 0 | 0 | 0 | Fuel shortage
21 | Kamalaghat 54 MW PP(Banco Energy) |  | IPP | 3*18 | 54 | 54 | 415800
22 | Kodda 150 MW PP |  | BPDB-RPCL | 9*17.06 | 149 | 130 | 1670880 | Fuel shortage
23 | Manikganj 55 MW PP (Northern) |  | IPP | 3*19.3 | 55 | 35 | 462513 | Fuel shortage
24 | Nababganj 55 MW PP (Southern power ) |  | IPP | 3*19.3 | 55 | 55 | 374407
25 | Bosila 108 MW PP(CLC) |  | IPP | 12*8.775+1*3.5 | 0 | 0 | 0
26 | Summit Power,(Madhabdi+Ashulia) |  | SIPP,REB | 3*3.67+4*8.73 | 80 | 36 | 848640 | Engine problem
27 | Maona 33 MW PP(Summit) |  | SIPP,REB | 4*8.73 | 33 | 30 | 703300 | Engine problem
28 | Rupganj 33 MW PP(Summit) |  | SIPP,REB | 4*8.73 | 33 | 10 | 261700 | Engine problem
29 | Gazipur 52 MW PP |  | RPCL | 6*8.9 | 52 | 34 | 337920 | Fuel shortage
30 | Tongi 80 MW GTPP |  | PDB | 1* 105 | 105 | 0 | 0 | Gas shortage
31 | Kodda 300 MW PP Unit-2 (Summit) |  | IPP | 18*17.076 | 300 | 270 | 2162836 | Engine problem
| Bramhangoan 100 MW PP (Aggreko) |  | IPP | 114*0.959 | 0 | 0 | 0
| Aurahati 100MW PP (Aggreko) |  | IPP | 0.85*23+0.95*91 | 0 | 0 | 0
32 | Kodda 149 MW PP Unit-1 (Summit) |  | IPP | 8*18.45+8.97 | 149 | 120 | 1884384 | Fuel shortage
33 | Gazipur 100 MW PP |  | RPCL | 6*17.5 | 105 | 105 | 1016640
34 | Meghnaghat 104 MW PP (OPCL) |  | IPP | 18.5*6 | 104 | 50 | 639360 | Fuel shortage
35 | Manikgonj 162MW PP(MPGL) |  | IPP | 9*18 | 162 | 72 | 1347840 | Fuel shortage
36 | Spectra Solar Plant Ltd. |  | IPP | 35 | 35 | 0 | 201531
37 | Kanchan Purbachal Power Generation Ltd. |  | IPP | 18.4*3 | 55 | 35 | 511560 | Fuel shortage
38 | Meghnaghat Unique power |  | IPP | 586 | 584 | 0 | 0 | Under S/D
| Summit Meghanghat-2 589 MW(Gas) |  | IPP | 589 | 583 | 0 | 0 | On test.
| Meghnaghat (Reliance) 718MW CCPP |  | IPP | 718 | 0 | 0 | 0 | On test.
| Dhaka area Total |  |  |  | 5915 | 2020 | 37348426
39 | Chattogram TPP-1 |  | PDB | 1*210 | 180 | 0 | 0 | Gas shortage
| Chattogram TPP-2 |  | PDB | 1*210 | 180 | 0 | 0 | Gas shortage
40 | Raozan 25 MW PP |  | RPCL | 3*8.9 | 25 | 25 | 81838
41 | Teknaf 20MW PP (Solartech) |  | IPP | 20 | 20 | 0 | 103680
42 | Patenga 50MW PP (Baraka) |  | IPP | 8*6.98 | 50 | 26 | 67200 | Low demand
43 | Kaptai Hydro: Unit-1,2,3,4, 5 |  | PDB | 2*40+3*50 | 230 | 170 | 4075505
44 | Sikalbaha 225MW |  | PDB | 1*150+1*75 | 225 | 222 | 5221782
45 | Sikalbaha Peaking GT |  | PDB | 1*150 | 150 | 0 | 0 | Under maint.
46 | Sikalbaha 105 MW PP (Baraka Sikalbaha) |  | PDB | 6*17.5 | 105 | 51 | 321164 | High Voltage
47 | Hathazari 100 MW peaking PP |  | PDB | 11*8.9 | 98 | 73 | 496134 | Engine problem
48 | Dohazari -Kalaish 100 MW Peaking |  | PDB | 6*17 | 102 | 84 | 348156 | Engine problem
49 | Juldah 100 MW Unit-1 (Acorn) |  | NENP | 8*13.45 | 0 | 0 | 0
50 | Juldah 100 MW PP Unit-3 (Acorn) |  | IPP | 8*13.5 | 100 | 37 | 473280 | Fuel shortage
51 | Barabkunda 22 MW PP (Regent) |  | SIPP, PDB | 8*2.90 | 0 | 0 | 0 | Contract Expired
* | Malancha, Ctg. EPZ (United) |  |  | 5*8.73+3*9.34 | 0 | 22 | 795360
52 | Chattogram 108 MW PP (ECPV) |  | IPP | 16*7 | 108 | 50 | 510720 | Fuel shortage
53 | Kaptai 7 MW Solar PP |  | PDB | 7.4 MW | 7 | 0 | 26398
54 | Anwara 300 MW PP (United) |  | IPP | 17*17+24 | 300 | 292 | 2677200 | Engine problem
55 | Jodiac Power |  | IPP | 3*18.55+1*3.6 | 54 | 54 | 626336
56 | Karnaphuli Power Ltd. |  | IPP | 18.415*6+6.5 | 110 | 17 | 205740 | High Voltage
57 | Juldah unit-2 (Acorn) |  | IPP | 8*13.6 | 100 | 24 | 384000 | Fuel shortage
58 | Anlima Energy Ltd. |  | IPP | 6*21.2 | 116 | 90 | 1013673 | Fuel shortage
59 | Mirsharai 150 MW |  | BPDB-RPCL | 18.5*9 | 163 | 163 | 662400
60 | SS Power I |  | SS Power | 2*612 | 1224 | 595 | 13630907 | Unit-2 S/D due to coal shortage
| Cox's Bazar Wind |  | IPP | 66 | 60 | 0 | 10560
61 | Matarbari 2*600 MW (CPGCL) |  | CPGCL | 2*575 | 1150 | 400 | 8698181 | Coal shortage
| Mirsharai 150 MW (Gas) |  | BPDB-RPCL | 18.5*9 | 0 | 0 | 0 | On test.
| Chattogram area Total |  |  |  | 4857 | 2395 | 40430214
| Ashuganj TPP Unit- 3 |  | APSCL | 1*150 | 0 | 0 | 0
| Ashuganj TPP Unit- 4 |  | APSCL | 1*150 | 0 | 0 | 0
| Ashuganj TPP Unit- 5 |  | APSCL | 1*150 | 0 | 0 | 0
62 | Ashuganj 225 MW CCPP |  | APSCL | 1*142+1*75 | 221 | 215 | 5197000
63 | Ashuganj 450 MW CCPP(North) |  | APSCL | 1*360 | 360 | 280 | 7856100
64 | Ashuganj 450 MW CCPP(South) |  | APSCL | 1*360 | 360 | 0 | 0 | Under maint.
65 | Ashuganj 420 MW CCPP(East) |  | APSCL | 284*1+116*1 | 400 | 280 | 7465400
66 | Ashuganj 50 MW PP |  | APSCL | 14*3.968 | 45 | 38 | 788256 | Engine problem
67 | Ashuganj 55 MW PP (Precision) |  | QRPP | 0 | 55 | 48 | 1195200
68 | Ashuganj 195 MW PP (APSCL-United) |  | IPP | 20*9.73+1*16 | 195 | 108 | 2241455 | Gas shortage
69 | Ashuganj 51 MW PP (Midland) |  | IPP | 6*9.34 | 51 | 51 | 1125116
70 | Ashuganj 150 MW PP (Midland) |  | IPP | 23*7.015 | 150 | 87 | 1000291 | Fuel shortage
71 | Titas 50 MW Peaking PP |  | PDB | 6*8.92 | 52 | 35 | 386432 | Engine problem
72 | Chandpur 150 MW CCPP |  | PDB | 1*106+1*57 | 163 | 35 | 926240 | Fuel shortage
73 | Chandpur 200 MW (Desh energy) |  | IPP | 12*18.4 | 200 | 200 | 2553600
74 | Feni 11 MW PP (Doreen) |  | SIPP, REB | 4*2.90 | 11 | 0 | 0 | Engine problem
** | Impoprt (Tripura) |  | Imported power | 0 | 160 | 69 | 1476480
75 | Jangalia 33 MW PP (Summit) |  | SIPP, PDB | 4*8.73 | 0 | 0 | 0
76 | Jangalia 52 MW PP (Lakdanavi) |  | IPP | 6*8.92 | 52 | 51 | 639326
77 | Cumilla 25 MW PP (Summit) |  | SIPP, REB | 3*3.67+2*6.97 | 25 | 18 | 413800 | Engine problem
| Daudkandi 200 MW PP (B.Trac) |  | IPP | 154*1.4 | 0 | 0 | 0
78 | Feni Lanka Power |  | IPP | 7*18.415+1*9.78 | 114 | 106 | 940500
79 | Chowmuhani 113 MW |  | IPP | 12*9.78+2*3.1 | 113 | 94 | 2285640 | Fuel shortage
81 | Chandpur 115(Doreen) |  | IPP | 4*18.5+2*22.5 | 115 | 90 | 1108800 | Fuel shortage
| Sonagazi 75 MW Solar Plant |  | EGCB | 75 | 75 | 0 | 468573
| Cumilla Area Total |  |  |  | 2917 | 1805 | 38068209
82 | RPCL 210MW CCPP |  | IPP | 4*35+1*70 | 202 | 0 | 166080 | Gas shortage
83 | Jamalpur 95 MW PP(Powerpac) |  | IPP | 0 | 0 | 0 | 0
84 | Sarishabari 3 MW Solar Plant |  | IPP | 1*3 | 3 | 0 | 10050
85 | Mymensingh 200 MW PP (United) |  | IPP | 9.78*21 | 200 | 160 | 3019200 | Fuel shortage
86 | Jamalpur 115 MW PP (United) |  | IPP | 9.78*12 | 115 | 64 | 1430400 | Fuel shortage
87 | Sutiakhali 50 MW Solar PP |  | IPP | 50 | 50 | 0 | 221060
88 | Tangail Palli Power Gen 22 MW |  | IPP | 4*6.7 | 22 | 6 | 126720 | Fuel shortage
| Bhairob 54.5 MW |  | IPP | 3*18.2 | 54 | 17 | 253080 | Fuel shortage
| Mymensingh Area Total |  |  |  | 646 | 247 | 5226590
89 | Fenchugonj CCPP Phase-1 |  | PDB | 2*32+1*33 | 70 | 28 | 667000 | Machine problem.
90 | Fenchugonj CCPP Phase-2 |  | PDB | 2*35+1*35 | 90 | 0 | 0 | Machine problem.
91 | Kushiara 163 MW CCPP (KP) |  | IPP | 1*109+1*54 | 163 | 120 | 3635672 | Frequency control
92 | Shajibazar 330 MW CCPP |  | PDB | 3*110 | 330 | 0 | 0 | Under maint.
93 | Fenchugonj 51 MW PP (Barakatullah) |  | RPP | 19*2.90 | 51 | 11 | 264600 | Gas shortage
94 | Fenchuganj 44 MW (Energyprima) |  | NENP | 12*3.3+5*2 | 50 | 10 | 349128 | Gas shortage
95 | Hobiganj 11 MW PP Cofidence-E |  | SIPP, REB | 4*2.90 | 11 | 5 | 120960 | Engine problem
96 | Shahjibazar GTPP Unit- 8 & 9 |  | PDB | 2*35 | 66 | 56 | 1351968
97 | Shahjibazar 86 MW PP (Shahjibazar) |  | RPP | 32*2.90 | 86 | 31 | 732480 | Gas shortage
98 | Shahjibazar 100 MW GTPP |  | PDB | 1*100 | 100 | 0 | 0
99 | Sylhet 225 MW CCPP |  | PDB | 1*142+1*89 | 231 | 206 | 4197900 | Machine problem.
100 | Sylhet 20 MW GTPP |  | PDB | 1*20 | 20 | 0 | 0 | Gas shortage
| Sylhet 50 MW PP (EPL) |  | NENP | 27*2 | 0 | 0 | 0
101 | Shahjahanulla 25 MW PP |  | SIPP, REB | 3*9.34 | 25 | 12 | 250224 | Engine problem
102 | Bibiana-II 341 MW CCPP (Summit) |  | IPP | 1*222+1*119 | 341 | 265 | 6813500 | FGMO
103 | Bibiyana-III 400 MW CCPP |  | PDB | 285*1+134*1 | 400 | 360 | 8954000 | Machine problem.
104 | Sylhet 10MW PP (Desh) |  | RPP | 6*1.95 | 0 | 0 | 0 | Contract Expired
105 | Bibiyana South 400 MW |  | PDB | 400 MW | 383 | 346 | 8410300 | FGMO
| Sylhet Area Total |  |  |  | 2417 | 1450 | 35747732
106 | Bheramara GTPP Unit-3 |  | PDB | 1*20 | 16 | 0 | 0
** | Bheramara (HVDC ) |  | Imported power | 2*500 | 1000 | 893 | 21669120
107 | Khulna 115 PP MW (KPCL-2) |  | NENP | 7*17 | 0 | 0 | 0
108 | Faridpur 50 MW Peaking PP |  | PDB | 8*6.89 | 54 | 40 | 91200 | Engine problem
109 | Khulna 225 MW CCPP |  | NWPGCL | 1*150+1*75 | 230 | 0 | 0 | Fuel shortage
110 | Gopalganj 100 MW Peaking PP |  | PDB | 16*6.98 | 109 | 17 | 107520 | Machine problem.
111 | Bheramara 410 MW CCPP |  | NWPGCL | 1*278+1*132 | 410 | 260 | 6957504 | Gas shortage
112 | Noapara 40 MW PP (Khanjahan Ali) |  | NENP | 5*8.5 | 0 | 0 | 0
| Noapara 100 MW PP (Bangla Trac) |  | IPP | 70*1.4 | 0 | 0 | 0
113 | Rupsha 105 MW PP (Orion rupsha) |  | IPP | 6*18.445 | 105 | 69 | 693120 | Engine problem
114 | Madhumati 100 MW PP |  | NWPGCL | 6*18 | 105 | 85 | 610848 | Engine problem
115 | Mongla Orion 100 MW Solar PP |  | IPP | 100 | 100 | 0 | 542880
116 | Khulna 330 MW CCPP (OIL) |  | BPDB | 1*220+1*110 | 336 | 0 | 0 | On test.
117 | Rampal 1320 MW (BIFPCL) |  | NTPC&BPDB | 617*2 | 1234 | 611 | 14080000 | Unit-1 Problem
| Kulna 225 MW CCPP (GAS) |  | NWPGCL | 0 | 0 | 0 | 0
| Khulna Area Total |  |  |  | 3699 | 1975 | 44752192
118 | Barisal 110 MW PP (Summit ) |  | IPP | 7*17.076 | 110 | 58 | 456480 | Reserve.
119 | Bhola 33 MW PP (Venture) |  | NENP | 1*34.50 | 10 | 10 | 204108 | Engine problem
120 | Bhola 225 MW CCPP |  | PDB | 2*63+1*68 | 194 | 123 | 2946000 | Machine problem.
| Bhola 95 MW PP (Aggreko) |  | QRPP | 96*1.10 | 0 | 0 | 0
121 | Payra 1320 MW |  | BCPCL | 2*622 | 1244 | 1244 | 29913400
122 | Bhola Nutan Biddut BD LTD |  | IPP | 220 | 220 | 220 | 5274320
123 | United Payra Power Ltd. |  | IPP | 8*18.5+1*9.5 | 150 | 100 | 744000 | Reserve
124 | Barisal 307 MW |  | IPP | 307*1 | 307 | 307 | 6698000
| Barisal 1 MW Solar Plant |  | BPDB | 1 | 1 | 0 | 3586
| Barisal Area Total |  |  |  | 2236 | 2062 | 46239894
125 | Baghabari 71 MW GTPP |  | PDB | 1*71 | 71 | 0 | 0 | Gas shortage
| Baghabari 100 MW GTPP |  | PDB | 1*100 | 100 | 0 | 0 | Gas shortage
126 | Baghabari 50 MW Peaking PP |  | PDB | 6*8.9 | 52 | 38 | 177809 | Engine problem
127 | Bera 70 MW Peaking PP |  | PDB | 9*8.29 | 71 | 0 | 15445 | Reserve
128 | Amnura 50 MW PP(Sinha) |  | NENP | 7*7.79 | 28 | 0 | 0 | Reserve NENP
129 | Katakhali 50 MW PP (Northern) |  | QRPP | 6*8.9 | 0 | 0 | 0
130 | Katakhali 50 MW Peaking PP |  | PDB | 6*8.7 | 50 | 32 | 144517 | Engine problem
131 | Sirajgonj Unit-1 225MW |  | NWPGCL | 1*150+1*75 | 210 | 169 | 4117000 | Gas shortage
132 | Sirajgonj Unit-2 225MW |  | NWPGCL | 1*150+1*75 | 220 | 0 | 0
133 | Sirajgonj Unit-3 225MW |  | NWPGCL | 1*141 | 220 | 0 | 0 | Gas shortage
134 | Sirajgonj 400 MW CCPP Unit-4 |  | SNWPGCL | 1*282+1*132 | 414 | 320 | 8795200 | Gas shortage
135 | Santahar 50 MW Peaking PP |  | PDB | 6*8.7 | 50 | 30 | 153794 | Engine problem
| Bogra 22 MW PP (GBB) |  | RPP | 0 | 0 | 0 | 0
| Bogura 20 MW PP (Energyprima) |  | NENP | 5*3.3+5*2 | 0 | 0 | 0
136 | Ullapara 11 MW PP (Summit) |  | SIPP, REB | 4*2.90 | 11 | 5 | 81126 | Engine problem
137 | Natore 52 MW PP (Rajlanka) |  | IPP | 6*8.92 | 52 | 24 | 224803 | Engine problem
138 | Chapainawabganj 100 MW Peaking PP |  | PDB | 12*8.924 | 104 | 96 | 563824 | Engine problem
| Baghabari 200 MW PP (Paramount) |  | IPP | 135*1.6 | 0 | 0 | 0
139 | Bagura 113 MW PP (Confidence)-2 |  | IPP | 6*18.55+7.2 | 113 | 103 | 380736 | Engine problem
140 | Confidence Power Bogura Unit-1 113 MW |  | IPP | 6*18.55 | 113 | 113 | 744480
141 | Sirajgonj 6.55 MW Solar |  | NWPGCL | 1*6 | 6 | 0 | 28980
** | Adani Power Jharkhanda Ltd |  | Imported power | 748*2 | 1496 | 1114 | 24043783
| Sirajganj 68 MW Solar Park |  | IPP | 68 | 68 | 0 | 334500
| Pabna Solar 100 MW |  | IPP | 100 | 0 | 0 | 631530
| Rajshahi Area Total |  |  |  | 3449 | 2044 | 40437527
142 | Barapukuria TPP Unit-1 |  | PDB | 1*125 | 85 | 64 | 1485381
| Barapukuria TPP Unit-2 |  | PDB | 1*125 | 85 | 0 | 0 | Under maint.
143 | Barapukuria 275 MW TPP Unit-3 |  | PDB | 1*275 | 274 | 230 | 5357000
144 | Rangpur 20 MW GTPP |  | PDB | 1*20 | 20 | 0 | 0
145 | Saidpur 20 MW GTPP |  | PDB | 1*20 | 20 | 0 | 0
146 | Rangpur 113 MW PP (Confidence) |  | IPP | 9*6.984+7*7.015+3.15*2 | 113 | 106 | 616185 | Engine problem
147 | Sympa Solar Power 8MW |  | IPP | 8 MW | 8 | 0 | 12799
148 | Energypac Power Venture Thakurgaon Ltd. |  | IPP | 115 | 115 | 115 | 697536
149 | Intraco Solar 30 MW |  | IPP | 1*30 | 30 | 0 | 113708
150 | Teesta Solar Limited |  | BPCL | 16*12.5 | 200 | 0 | 884880
| Rangpur Area Total |  |  |  | 950 | 515 | 9167489
| Total |  |  |  | 27086 | 14513 | 297418273
| Eastern Grid Total |  |  |  | 16752 | 7917 | 156821171
| Western Grid Total |  |  |  | 10334 | 6596 | 140597102
| National Grid Total |  |  |  | 27086 | 14513 | 297418273
*Data collected from respective power station over telephone.
Executive Engineer
Network Operation Division
Page- 3

## P3
Power Grid Bangladesh PLC
National Load Dispatch Center (NLDC)
MAXIMUM LOAD SERVED BY DIFFERENT GRID SUB-STATIONS
| Date : | 2024-09-28
Zone Total Scenario at Evening Peak Hour (21:00 Hr.)
(a) ENTIRE EASTERN GRID: |  |  | 8307.16 |  | MW | (b) ENTIRE WESTERN GRID: |  |  |  | 3613.2 | MW
i) Dhaka area |  |  | 4216.16 |  | MW | i) Khulna area |  |  |  | 1491.8 | MW
ii) Chattogram area |  |  | 1233 |  | MW | ii) Barishal area |  |  |  | 441 | MW
iii) Cumilla area |  |  | 1275 |  | MW | iii) Rajshahi area |  |  |  | 1082.4 | MW
iv) Mymensingh area |  |  | 1004 |  | MW | iv) Rangpur area |  |  |  | 598 | MW
v) Sylhet area |  |  | 579 |  | MW
System Total Demand at Evening Peak Hour (a + b) = | [5 empty] | 11920.36 | MW
Sl No. | Sub-station | Load (MW) | Time | Sl No. | Sub-station | Load (MW) | Time | Sl No. | Sub-station | Load (MW) | Time
1 | AKS | 5 | 00:00 | 67 | Jamalpur | 98 | 18:30 | 133 | Rahim | 53 | 12:00
2 | AKSML | 9 | 20:00 | 68 | Jashore | 136 | 19:30 | 134 | Rajbari | 82 | 21:00
3 | Aftabnagar | 52 | 14:00 | 69 | Jhenaidah | 131 | 19:30 | 135 | Rajendrapur | 112 | 19:30
4 | Agargaon | 106 | 19:00 | 70 | Joydebpur | 215 | 19:00 | 136 | Rajshahi | 143 | 21:00
5 | Agrabad | 98 | 19:30 | 71 | Joypurhat | 50 | 22:00 | 137 | Rajshahi-230 | 70 | 13:00
6 | Amnura | 61 | 20:00 | 72 | Juldah | 15 | 10:00 | 138 | Ramganj | 120 | 20:00
7 | Ashuganj | 80 | 00:00 | 73 | KSRM | 20 | 01:00 | 139 | Rampur | 41 | 00:00
8 | BIPTC | N/A | N/A | 74 | Kabirpur | 295 | 14:00 | 140 | Rangamati | 18 | 18:30
9 | BSRM | 85 | 03:00 | 75 | Kachua | 82 | 20:00 | 141 | Rangpur | 128 | 18:30
10 | Bagerhat | 77 | 18:30 | 76 | Kallyanpur | 108 | 18:00 | 142 | Ruppur | 4.8 | 09:00
11 | Bakulia | 105 | 19:00 | 77 | Kalurghat | 36 | 15:00 | 143 | SSM | 0 | 00:00
12 | Banani | 58.2 | 13:00 | 78 | Kamrangirchar | 56 | 13:00 | 144 | Saidpur | 91 | 18:30
13 | Bangabhaban | 8 | 10:00 | 79 | Kaptai | N/A | N/A | 145 | Satkhira | 124 | 18:30
14 | Barapukuria | 54 | 20:00 | 80 | Kazla | 117 | 13:00 | 146 | Satmasjid | 113 | 19:00
15 | Barguna | 24 | 22:00 | 81 | Keranigonj | 77 | 19:00 | 147 | Savar | 225 | 12:00
16 | Barishal | 123 | 20:00 | 82 | Khagrachori | 32 | 19:30 | 148 | SevenRings | 6.24 | 14:00
17 | Barishal-230 | 84 | 22:00 | 83 | Khulna | 94 | 21:00 | 149 | ShahCement | 21 | 00:00
18 | Baroaulia | 71 | 11:00 | 84 | Khulshi | 175 | 14:00 | 150 | Shahjadpur | 87 | 18:30
19 | Baroirhat | 70 | 18:30 | 85 | Kishoreganj | 166 | 18:30 | 151 | Shahjibazar | 138 | 21:00
20 | Bashundhara | 176 | 18:00 | 86 | Kodda | 305 | 18:00 | 152 | Shahmirpur | 55 | 23:00
21 | BashundharaCement | 12 | 10:00 | 87 | Kulaura | 52 | 19:00 | 153 | Shariatpur | 90 | 21:00
22 | Beanibazar | 74 | 00:00 | 88 | Kurigram | 67 | 18:00 | 154 | Sherpur | 114 | 19:00
23 | Benapole | 62 | 20:00 | 89 | Kushtia | 142 | 19:30 | 155 | Shikalbaha | 30 | 01:00
24 | Bhaluka | 136 | 16:00 | 90 | Lalbag | 82 | 13:00 | 156 | Shikalbaha-230 | N/A | N/A
25 | Bhandaria | 52.5 | 21:00 | 91 | Lalmonirhat | 50 | 18:30 | 157 | Shitalakhya | 85 | 14:00
26 | Bhangura | 38 | 19:00 | 92 | MI_Cement | 9.4 | 23:00 | 158 | Sholosohor | 48 | 15:00
27 | Bheramara(GK) | 66 | 21:00 | 93 | Madanganj | 34 | 00:00 | 159 | Shyampur | 152 | 09:00
28 | Bhulta | 252 | 11:00 | 94 | Madaripur | 109 | 21:00 | 160 | Siddhirganj | 122 | 11:00
29 | Bog-Sherpur | 62 | 19:00 | 95 | Madartek | 78.54 | 23:00 | 161 | Sirajganj | 116 | 19:30
30 | Bogura | 158 | 18:30 | 96 | Madunaghat | 54 | 19:00 | 162 | Sonargaon | 87 | 20:00
31 | Borhanuddin | 82 | 22:00 | 97 | Magura | 66 | 21:00 | 163 | Sreemongol | 78 | 18:30
32 | Brahmanbaria | 191 | 19:30 | 98 | Mahasthangarh | 74 | 19:30 | 164 | Sreepur | 82 | 12:00
33 | Cantonment | 114 | 13:00 | 99 | Manikganj | 135 | 19:00 | 165 | Srinagar | 46.8 | 22:00
34 | Chandpur | 74 | 19:30 | 100 | Maniknagar | 72 | 13:00 | 166 | Sunamganj | 56 | 00:00
35 | Chandraghona | 36 | 20:00 | 101 | Matarbari | 53 | 18:30 | 167 | Sylhet | 46 | 00:00
36 | Chapai | 64 | 19:30 | 102 | Matuail | 59 | 12:00 | 168 | Sylhet-132 | 124 | 18:30
37 | Charsaidpur | 30 | 12:00 | 103 | Millgate | 127 | 15:00 | 169 | TK | 35 | 19:00
38 | Chauddagram | 76 | 18:30 | 104 | Mirpur | 144 | 19:00 | 170 | Tangail | 184 | 23:00
39 | Chhatak | 36 | 01:00 | 105 | Mirsorai | 5 | 00:00 | 171 | Thakurgaon | 76 | 19:00
40 | Chowmuhani | 233 | 20:00 | 106 | Mirzapur | 46 | 21:00 | 172 | Tongi | 122 | 12:00
41 | Chuadanga | 116 | 20:00 | 107 | Mithapukur | 44 | 20:00 | 173 | Ullahpara | 27 | 20:00
42 | Coxsbazar | 114 | 19:00 | 108 | Modern | 0 | 00:00 | 174 | Ullon | 50 | 18:30
43 | Cumilla(N) | 171 | 18:00 | 109 | Mogbazar | 101.8 | 12:00 | 175 | Uttara | 80 | 16:00
44 | Cumilla(S) | 152 | 23:00 | 110 | Mongla | 34 | 14:00 | 176 | UttaraNew | 57 | 19:00
45 | Daudkandi | 165 | 20:00 | 111 | Motijheel | 39 | 13:00 | 177 | Zigatola | 95 | 19:00
46 | Dhaka | 36 | 13:00 | 112 | Munshiganj | 106 | 19:30
47 | Dhamrai | 130 | 18:00 | 113 | Mymensingh | 222 | 21:00
48 | Dhanmondi | 127 | 13:00 | 114 | Naogaon | 130 | 18:30
49 | Dohazari | 97 | 19:00 | 115 | Narail | 61 | 19:30
50 | Faridpur | 167 | 21:00 | 116 | Narinda | 69.5 | 13:00
51 | Fatullah | 107 | 15:00 | 117 | Narshingdi | 164 | 05:00
52 | Fenchuganj | 44 | 18:00 | 118 | Natore | 137 | 20:00
53 | Feni | 106 | 20:00 | 119 | Nawabganj | 49 | 22:00
54 | GPH | 77 | 13:00 | 120 | Netrakona | 120 | 21:00
55 | Ghatail | 74 | 21:00 | 121 | New | 51.4 | 12:00
56 | Ghorashal | 61 | 19:00 | 122 | Niamatpur | 59 | 23:00
57 | Goalpara | 40 | 13:00 | 123 | Noapara | 44 | 19:00

## Voltage
e
MAXIMUM & MINIMUM VOLTAGES OF DIFFERENT GRID SUB-STATIONS:
| Date: | 2024-09-28 | [7 empty] | QF-LDC-10
| Sub-Station | Max Voltage | Hour | Min | Hour | Sub-Station | Maxm | Hour | Min | Hour
|  |  |  | Voltage |  |  | Voltage |  | Voltage
| 400 KV | KV | Hour | KV | Hour | 400 KV | KV | Hour | KV | Hour
| Aminbazar | 386 | 06:00 | 371 | 14:00 | Kaliakoir | 372 | 06:00 | 359 | 14:00
| Ashuganj | 407 | 7:00 | 389 | 15:00 | Madunaghat | 400 | 19:00 | 393 | 10:00
| Bhulta | 399 | 07:00 | 381 | 16:00 | Meghnaghat | 382 | 06:00 | 368 | 16:00
| Bibiana | 398 | 19:00 | 387 | 10:00 | Payra | 409 | 08:00 | 401 | 13:00
| BIPTC | 402 | 04:00 | 390 | 17:00 | Rahanpur | 403 | 06:00 | 396 | 13:00
| Bogura | 392 | 06:00 | 383 | 13:00 | Rampal | 399 | 06:00 | 386 | 23:00
| Gopalganj | 396 | 07:00 | 383 | 12:00
| 230 KV | KV |  | KV |  | 230 KV | KV |  | KV
| Agargaon | 231 | 06:00 | 219 | 16:00 | Haripur | 232 | 06:00 | 220 | 12:00
| AKSML | 242 | 19:00 | 231 | 02:00 | Hasnabad | 230 | 00:00 | 222 | 12:00
| Aminbazar | 231 | 03:00 | 220 | 16:00 | Hathazari | 242 | 19:00 | 234 | 14:00
| Ashuganj | 233 | 19:00 | 224 | 16:00 | Ishurdi | 232 | 08:00 | 225 | 13:00
| Ashuganj-400 | 233 | 19:00 | 224 | 16:00 | Jhenaidah | 224 | 06:00 | 214 | 18:30
| Baghabari | 231 | 04:00 | 224 | 15:00 | Kaliakoir | 230 | 00:00 | 222 | 10:00
| Barapukuria | 222 | 19:00 | 217 | 13:00 | Keranigonj | 233 | 11:00 | 219 | 16:00
| Barapukuria-230 | 222 | 19:00 | 217 | 13:00 | Khulna(S) | 226 | 08:00 | 218 | 15:00
| Barishal | 235 | 07:00 | 228 | 13:00 | Madunaghat | 245 | 19:00 | 234 | 10:00
| Bheramara | 230 | 08:00 | 223 | 13:00 | Maniknagar | 232 | 03:00 | 219 | 16:00
| Bhulta | 233 | 07:00 | 221 | 15:00 | Meghnaghat | 239 | 03:00 | 230 | 15:00
| Bibiana | 227 | 19:00 | 221 | 10:00 | Meghnaghat-400 | 235 | 06:00 | 224 | 16:00
| BIPTC | 231 | 06:00 | 222 | 13:00 | Mirsorai | 240 | 20:00 | 229 | 03:00
| Bogura | 229 | 06:00 | 224 | 00:00 | Rajshahi | 232 | 19:00 | 222 | 14:00
| Bogura-400 | 231 | 06:00 | 225 | 13:00 | Rampal | 226 | 06:00 | 218 | 15:00
| Borhanuddin | 239 | 08:00 | 236 | 00:00 | Rampur | N/A | N/A | N/A | N/A
| BSRM | 240 | 19:00 | 230 | 03:00 | Rampura | 231 | 05:00 | 219 | 16:00
| Cumilla(N) | 231 | 19:00 | 221 | 15:00 | Shikalbaha | 241 | 19:00 | 231 | 04:00
| Faridpur | 233 | 07:00 | 224 | 23:00 | Shyampur | 232 | 07:00 | 220 | 16:00
| Fenchuganj | 229 | 07:00 | 222 | 22:00 | Siddhirganj | 232 | 04:00 | 222 | 12:00
| Ghorashal | 235 | 01:00 | 230 | 00:00 | Sirajgonj | 236 | 06:00 | 231 | 16:00
| Ghorashal-230 | 229 | 05:00 | 219 | 16:00 | Sreepur | 230 | 06:00 | 222 | 12:00
| Gopalganj | 233 | 07:00 | 226 | 15:00 | Tongi | 230 | 04:00 | 218 | 12:00
| GPH | 240 | 19:00 | 231 | 04:00
| 132 KV | KV |  | KV |  | 132 KV | KV |  | KV
| Aftabnagar | 136 | 07:00 | 126 | 16:00 | Kushtia | 134 | 08:00 | 127 | 18:30
| Agargaon | 137 | 06:00 | 128 | 16:00 | Lalbag | 135 | 06:00 | 126 | 16:00
| Agrabad | 137 | 19:00 | 131 | 03:00 | Lalmonirhat | 130 | 04:00 | 126 | 10:00
| AKS | 133 | 00:00 | 130 | 11:00 | Madanganj | 131 | 19:00 | 122 | 12:00
| Aminbazar | 139 | 00:00 | 129 | 09:00 | Madaripur | 131 | 06:00 | 126 | 18:30
| Amnura | 138 | 19:00 | 128 | 13:00 | Madartek | 135 | 06:00 | 126 | 15:00
| Ashuganj | 137 | 06:00 | 135 | 12:00 | Madunaghat | 138 | 19:00 | 133 | 10:00
| Bagerhat | 134 | 19:00 | 123 | 00:00 | Magura | 134 | 09:00 | 123 | 18:30
| Bakulia | 136 | 19:00 | 132 | 18:00 | Mahasthangarh | 136 | 19:00 | 130 | 15:00
| Banani | 136 | 06:00 | 125 | 15:00 | Manikganj | 126 | 01:00 | 118 | 14:00
| Bangabhaban | 131 | 04:00 | 122 | 12:00 | Maniknagar | 131 | 05:00 | 122 | 12:00
| Barapukuria | 138 | 19:00 | 134 | 10:00 | Matarbari | 126 | 09:00 | 117 | 04:00
| Barguna | 137 | 20:00 | 130 | 00:00 | Matuail | 130.4 | 06:00 | 124 | 12:00
| Barishal | 132 | 06:00 | 126 | 18:30 | Millgate | 132 | 00:00 | 123 | 16:00
| Barishal-230 | 133 | 07:00 | 127 | 18:30 | Mirpur | 138 | 00:00 | 130 | 16:00
| Baroaulia | 140 | 19:00 | 133 | 03:00 | Mirzapur | 127 | 06:00 | 120 | 14:00
| Baroirhat | 128 | 17:00 | 118 | 15:00 | Mithapukur | 135 | 19:00 | 128 | 12:00
| Bashundhara | 136 | 06:00 | 123 | 16:00 | MI_Cement | 137 | 00:00 | 126 | 16:00
| BashundharaCement | 131 | 19:00 | 122 | 12:00 | Modern | 136 | 18:30 | 132 | 03:00
| Beanibazar | 125 | 09:00 | 120 | 00:00 | Mogbazar | 136 | 04:00 | 126 | 15:00
| Benapole | 131 | 19:00 | 118 | 18:30 | Mongla | 134 | 19:00 | 123 | 00:00
| Bhaluka | 127 | 06:00 | 119 | 16:00 | Motijheel | 131 | 04:00 | 122 | 12:00
| Bhandaria | 127 | 07:00 | 120 | 00:00 | Munshiganj | 132 | 19:00 | 123 | 12:00
| Bhangura | 137 | 06:00 | 131 | 14:00 | Mymensingh | 137 | 09:00 | 116 | 16:00
| Bheramara | 135 | 08:00 | 131 | 15:00 | Naogaon | 134 | 19:00 | 127 | 14:00
| Bheramara(GK) | 135 | 05:00 | 130 | 15:00 | Narail | 133 | 09:00 | 123 | 18:30
| Bhulta | 121 | 19:00 | 115 | 11:00 | Narinda | 0 | 00:00 | N/A | N/A
| Bog-Sherpur | 135 | 06:00 | 131 | 15:00 | Narshingdi | 126 | 11:00 | 115 | 12:00
| Bogura | 138 | 07:00 | 133 | 13:00 | Natore | 135 | 06:00 | 129 | 15:00
| Bogura-230 | 138 | 07:00 | 133 | 13:00 | Nawabganj | 134 | 04:00 | 127 | 13:00
| Brahmanbaria | 133 | 07:00 | 120 | 16:00 | Netrakona | 134 | 07:00 | 123 | 18:30
| Cantonment | 136 | 06:00 | 128 | 15:00 | New | 133 | 00:00 | 125 | 14:00
| Chandpur | 136 | 19:00 | 117 | 15:00 | Niamatpur | 136 | 05:00 | 132 | 14:00
| Chandraghona | 139 | 19:00 | 134 | 02:00 | Noapara | 132 | 06:00 | 123 | 18:30
| Chapai | 133 | 07:00 | 129 | 13:00 | Pabna | 134 | 08:00 | 129 | 15:00
| Charsaidpur | 132 | 19:00 | 123 | 12:00 | Palashbari | 134 | 19:00 | 128 | 13:00
| Chauddagram | 132 | 19:00 | 119 | 15:00 | Panchagarh | 137 | 19:30 | 126 | 13:00
| Chhatak | 127 | 07:00 | 121 | 00:00 | Patuakhali | 139 | 22:00 | 131 | 02:00
| Chowmuhani | 130 | 19:00 | 114 | 15:00 | Payra | 136 | 06:00 | 133 | 01:00
| Chuadanga | 130 | 09:00 | 113 | 18:30 | PHP | 131 | 18:00 | 117 | 15:00
| Coxsbazar | 126 | 19:30 | 119 | 18:00 | Postogola | 137 | 04:00 | 130 | 10:00
| Cumilla(N) | 134 | 19:00 | 125 | 15:00 | Purbachal | 136 | 01:00 | 123 | 16:00
| Cumilla(S) | 132 | 19:00 | 123 | 15:00 | Purbasadipur | 134 | 19:00 | 124 | 13:00
| Daudkandi | 127 | 19:00 | 120 | 12:00 | Rahanpur | 137 | 06:00 | 134 | 00:00
| Dhaka | 136 | 06:00 | 126 | 12:00 | Rahim | 130 | 19:00 | 123 | 12:00
| Dhamrai | 132 | 00:00 | 123 | 16:00 | Rajbari | 129 | 06:00 | 123 | 18:30
| Dhanmondi | 136 | 06:00 | 126.5 | 16:00 | Rajendrapur | 127 | 00:00 | 118 | 13:00
| Dohazari | 134 | 19:30 | 127 | 01:00 | Rajshahi | 134 | 06:00 | 128 | 15:00
| Faridpur | 130 | 06:00 | 125 | 18:30 | Rajshahi-230 | 133 | 06:00 | 123 | 13:00
| Fatullah | 135 | 00:00 | 128 | 13:00 | Ramganj | 131 | 19:00 | 116 | 15:00
| Fenchuganj | 134 | 18:00 | 130 | 00:00 | Rampur | 138 | 19:30 | 131 | 04:00
| Feni | 135 | 17:00 | 120 | 15:00 | Rampura | 135 | 05:00 | 126 | 12:00
| Ghatail | 130 | 09:00 | 120 | 18:30 | Rangamati | 137 | 19:00 | 133 | 03:00
| Ghorashal | 137 | 19:30 | 131 | 14:00 | Rangpur | 133 | 19:00 | 126 | 00:00
| Goalpara | 135 | 07:00 | 128 | 00:00 | Ruppur | 136 | 08:00 | 131 | 15:00
| Gollamari | 136 | 19:00 | 127 | 18:30 | Saidpur | 134 | 06:00 | 127 | 10:00
| Gopalganj | 133 | 19:00 | 127 | 00:00 | Satkhira | 131 | 08:00 | 122 | 18:30
| Gopalganj-400 | 132 | 08:00 | 127 | 15:00 | Satmasjid | 136 | 06:00 | 128 | 15:00
| Gulshan | 135 | 03:00 | 126 | 15:00 | Savar | 138 | 00:00 | 129 | 16:00
| Halishahar | 138 | 19:00 | 131 | 10:00 | SevenRings | 137 | 19:00 | 130 | 16:00
| Haripur | 130 | 19:00 | 123 | 12:00 | ShahCement | 132 | 19:00 | 123 | 12:00
| HaripurSBU | 130 | 19:00 | 123 | 12:00 | Shahjadpur | 138 | 08:00 | 136 | 00:00
| Hasnabad | 138 | 01:00 | 129 | 15:00 | Shahjibazar | 131 | 08:00 | 122 | 23:00
| Hathazari | 141 | 19:00 | 135 | 15:00 | Shahmirpur | 138 | 19:00 | 133 | 08:00
| Ishurdi | 137 | 08:00 | 132 | 15:00 | Shariatpur | 131 | 08:00 | 124 | 18:30
| Jaldhaka | 133 | 19:30 | 125 | 13:00 | Sherpur | 137 | 07:00 | 125 | 18:30
| Jamalpur | 139 | 09:00 | 129 | 01:00 | Shikalbaha | 126 | 19:30 | 121 | 11:00
| Jashore | 131 | 07:00 | 122 | 18:30 | Shikalbaha-230 | 140 | 19:00 | 133 | 03:00
| Jhenaidah | 134 | 07:00 | 124 | 18:30 | Shitalakhya | 137 | 00:00 | 126 | 16:00
| Jhenaidah-230 | 134 | 08:00 | 125 | 18:30 | Sholosohor | 138 | 19:00 | 131 | 04:00
| Joydebpur | 134 | 19:00 | 124 | 12:00 | Shyampur | 134 | 00:00 | 128 | 13:00
| Joypurhat | 133 | 19:00 | 126 | 14:00 | Shyampur-230 | 136 | 07:00 | 128 | 15:00
| Juldah | 138 | 19:00 | 132 | 04:00 | Siddhirganj | 131 | 19:00 | 124 | 12:00
| Kabirpur | 130 | 03:00 | 121 | 14:00 | Sirajganj | 134 | 06:00 | 130 | 15:00
| Kachua | 137 | 19:00 | 119 | 15:00 | Sonargaon | 132 | 00:00 | 121 | 12:00
| Kaliakoir | 133 | 00:00 | 124 | 14:00 | Sreemongol | 131 | 08:00 | 123 | 22:00
| Kallyanpur | 131 | 03:00 | 125 | 15:00 | Sreepur | 130 | 06:00 | 123 | 16:00
| Kalurghat | 139 | 19:00 | 132 | 03:00 | Srinagar | 134 | 03:00 | 127 | 15:00
| Kamrangirchar | 136 | 07:00 | 123 | 15:00 | SSM | 141 | 19:00 | 138 | 01:00
| Kaptai | N/A | N/A | N/A | N/A | Sunamganj | 125 | 09:00 | 119 | 03:00
| Kazla | 130 | 03:00 | 125 | 18:30 | Sylhet | 129 | 08:00 | 124 | 19:30
| Keranigonj | 135 | 06:00 | 127 | 16:00 | Sylhet-132 | 128 | 08:00 | 125 | 23:00
| Khagrachori | 136 | 19:00 | 132 | 02:00 | Tangail | 126 | 06:00 | 118 | 18:30
| Khulna | 136 | 19:00 | 126 | 18:30 | Thakurgaon | 138 | 19:00 | 123 | 13:00
| Khulna(S) | 135 | 19:00 | 128 | 18:30 | TK | 138 | 19:00 | 133 | 04:00
| Khulshi | 136 | 19:00 | 130 | 05:00 | Tongi | 136 | 04:00 | 127 | 12:00
| Kishoreganj | 129 | 06:00 | 124 | 16:00 | Ullahpara | 136 | 05:00 | 131 | 21:00
| Kodda | 133 | 19:00 | 120 | 10:00 | Ullon | 135 | 06:00 | 126 | 13:00
| KSRM | 138 | 16:00 | 132 | 04:00 | Uttara | 138 | 00:00 | 125 | 10:00
| Kulaura | 133 | 08:00 | 128 | 22:00 | UttaraNew | 138 | 00:00 | 129 | 16:00
| Kurigram | 131 | 05:00 | 123 | 02:00 | Zigatola | 134 | 00:00 | 127 | 16:00

## L-Curve
Date | 2024-09-28
.
TIME | E-W INT.(Export) | EAST GRID | WEST GRID | TOTAL |  |  | DAILY LOAD CURVE
0:00 | 1140 | 7199 | 6637 | 13836 |  |  |  | QF-LDC-11
0:30 | 1216 | 6717 | 6071.5 | 12788.5 | Date: | 2024-09-28
1:00 | 1292 | 6235 | 5506 | 11741
1:30 | 1312 | 6021.5 | 5478 | 11499.5
2:00 | 1332 | 5808 | 5450 | 11258
2:30 | 1353 | 5720.5 | 5416.5 | 11137 | [5 empty] | Gen. at Eve. Peak | 14513 | 14513 MW (20:00 )
3:00 | 1374 | 5633 | 5383 | 11016 | [6 empty] | 20:00
3:30 | 1373 | 5596.5 | 5263.5 | 10860 | [5 empty] | Gen. at Day Peak | 12299 | 12299 MW (12:00 )
4:00 | 1372 | 5560 | 5144 | 10704 | [6 empty] | 12:00
4:30 | 1350 | 5524.5 | 5142 | 10666.5 | [5 empty] | Highest Generation | 14513
5:00 | 1328 | 5489 | 5140 | 10629 | [6 empty] | 20:00
5:30 | 1265 | 5453 | 5075.5 | 10528.5
6:00 | 1202 | 5417 | 5011 | 10428
6:30 | 1145 | 5496 | 5031 | 10527
7:00 | 1088 | 5575 | 5051 | 10626
7:30 | 1090 | 5605 | 5050 | 10655
8:00 | 1092 | 5635 | 5049 | 10684
8:30 | 1178 | 5651 | 5090.5 | 10741.5
9:00 | 1264 | 5667 | 5132 | 10799
9:30 | 1324 | 5711.5 | 5284 | 10995.5
10:00 | 1384 | 5756 | 5436 | 11192
10:30 | 1410 | 5881 | 5497 | 11378
11:00 | 1436 | 6006 | 5558 | 11564
11:30 | 1416 | 6250 | 5681.5 | 11931.5
12:00 | 1396 | 6494 | 5805 | 12299
12:30 | 1344 | 6578.5 | 5805.5 | 12384
13:00 | 1292 | 6663 | 5806 | 12469
13:30 | 1263 | 6759 | 5779 | 12538
14:00 | 1234 | 6855 | 5752 | 12607
14:30 | 1371 | 6876.5 | 5797 | 12673.5
15:00 | 1508 | 6898 | 5842 | 12740
15:30 | 1489 | 6893 | 5782.5 | 12675.5
16:00 | 1470 | 6888 | 5723 | 12611
16:30 | 1453 | 6812.5 | 5614.5 | 12427
17:00 | 1436 | 6737 | 5506 | 12243
17:30 | 1344 | 6971 | 5686 | 12657
18:00 | 1252 | 7205 | 5866 | 13071
18:30 | 1172 | 7459 | 6139.5 | 13598.5
19:00 | 1092 | 7713 | 6413 | 14126
19:30 | 1180 | 7860 | 6433 | 14293
20:00 | 1228 | 7917 | 6596 | 14513 |  |  |  | Executive Engineer
20:30 | 1203 | 7709.5 | 6624 | 14333.5 |  |  |  | Network Operation Division
21:00 | 1178 | 7502 | 6652 | 14154
21:30 | 1182 | 7450.5 | 6659 | 14109.5
22:00 | 1186 | 7399 | 6666 | 14065 |  |  |  |  | Page 6 of 7
22:30 | 1161 | 7307.5 | 6664 | 13971.5
23:00 | 1136 | 7216 | 6662 | 13878
23:30 | 1138 | 7207.5 | 6649.5 | 13857
24:00 | 1140 | 7199 | 6637 | 13836
14513 MW (20:00 )
12299 MW (12:00 )

## En-Curve
DAILY ENERGY CURVE
Date | 2024-09-28 |  | Energy |  | 297418273
[15 empty] | Date: | 2024-09-28 |  |  |  |  | QF-LDC-12
TIME | GAS | HVDC | P.GEN(GAS). | P.GEN(HSD) | P.GEN(HFO). | COAL | HYDRO | G.GEN(HSD) | G.GEN(HFO) | TRIPURA | ADANI | SOLAR | WIND | SHORTAGE
0:00 | 3114 | 894 | 1822 | 0 | 2554 | 3666 | 168 | 0 | 465 | 70 | 1083 | 0 | 0 | 204.37
0:30 | 3194 | 893.5 | 1832.5 | 0 | 1826 | 3454 | 168 | 0 | 302 | 70 | 1048.5 | 0 | 0 | 118.42 |  |  | Date: | 44101
1:00 | 3274 | 893 | 1843 | 0 | 1098 | 3242 | 168 | 0 | 139 | 70 | 1014 | 0 | 0 | 32.47
1:30 | 3272 | 893.5 | 1846.5 | 0 | 896.5 | 3229.5 | 168 | 0 | 110 | 68 | 1015.5 | 0 | 0 | 31.515 | [8 empty] | Total Energy | 297.4183 | 297.4183 | Total Energy Gen 297.418 MKWHr Energy Not Served 2.652 MKWHr Energy Requirement 300.070 MKWHr
2:00 | 3270 | 894 | 1850 | 0 | 695 | 3217 | 168 | 0 | 81 | 66 | 1017 | 0 | 0 | 30.56 | [8 empty] | Energy not Served | 2.6517 | 2.6517
2:30 | 3273 | 894 | 1853 | 0 | 614.5 | 3196 | 168.5 | 0 | 72.5 | 64 | 1001.5 | 0 | 0 | 31.515 | [8 empty] | Energy Requirement | 300.07 | 300.07
3:00 | 3276 | 894 | 1856 | 0 | 534 | 3175 | 169 | 0 | 64 | 62 | 986 | 0 | 0 | 32.47
3:30 | 3318 | 893.5 | 1855 | 0 | 496.5 | 3068 | 169.5 | 0 | 48 | 61 | 950.5 | 0 | 0 | 31.0375 | [7 empty] | Shortage
4:00 | 3360 | 893 | 1854 | 0 | 459 | 2961 | 170 | 0 | 32 | 60 | 915 | 0 | 0 | 29.605
4:30 | 3338 | 893 | 1859.5 | 0 | 438.5 | 2956.5 | 170 | 0 | 32 | 62 | 917 | 0 | 0 | 31.9925
5:00 | 3316 | 893 | 1865 | 0 | 418 | 2952 | 170 | 0 | 32 | 64 | 919 | 0 | 0 | 34.38
5:30 | 3267.5 | 893 | 1858.5 | 0 | 420.5 | 2908 | 170 | 0 | 32 | 61 | 916.5 | 1.5 | 0 | 32.47
6:00 | 3219 | 893 | 1852 | 0 | 423 | 2864 | 170 | 0 | 32 | 58 | 914 | 3 | 0 | 30.56
6:30 | 3229.5 | 893 | 1854.5 | 0 | 460 | 2860 | 170 | 0 | 40 | 58 | 915 | 47 | 0 | 31.515 | [6 empty] | Coal
7:00 | 3240 | 893 | 1857 | 0 | 497 | 2856 | 170 | 0 | 48 | 58 | 916 | 91 | 0 | 32.47
7:30 | 3205.5 | 893 | 1844.5 | 0 | 508 | 2849 | 170 | 0 | 48 | 55 | 916 | 166 | 0 | 29.605 | [5 empty] | Oil
8:00 | 3171 | 893 | 1832 | 0 | 519 | 2842 | 170 | 0 | 48 | 52 | 916 | 241 | 0 | 26.74
8:30 | 3150.5 | 893.5 | 1837 | 0 | 536 | 2861.5 | 170 | 0 | 48 | 54 | 914 | 277 | 0 | 47.37
9:00 | 3130 | 894 | 1842 | 0 | 553 | 2881 | 170 | 0 | 48 | 56 | 912 | 313 | 0 | 68
9:30 | 3148.5 | 894.5 | 1839.5 | 0 | 571 | 2967.5 | 169.5 | 0 | 48 | 55 | 913.5 | 388.5 | 0 | 71.245
10:00 | 3167 | 895 | 1837 | 0 | 589 | 3054 | 169 | 0 | 48 | 54 | 915 | 464 | 0 | 74.49
10:30 | 3127 | 894.5 | 1877.5 | 0 | 696 | 3074 | 168.5 | 0 | 66 | 58 | 915.5 | 501 | 0 | 78.31
11:00 | 3087 | 894 | 1918 | 0 | 803 | 3094 | 168 | 0 | 84 | 62 | 916 | 538 | 0 | 82.13
11:30 | 3157.5 | 894 | 1945.5 | 0 | 939.5 | 3178 | 167.5 | 0 | 84 | 64 | 953.5 | 548 | 0 | 70.065
12:00 | 3228 | 894 | 1973 | 0 | 1076 | 3262 | 167 | 0 | 84 | 66 | 991 | 558 | 0 | 58
12:30 | 3220.5 | 894 | 1962.5 | 0 | 1192 | 3323.5 | 167 | 0 | 95.5 | 67 | 1000.5 | 459.5 | 2 | 44.7575
13:00 | 3213 | 894 | 1952 | 0 | 1308 | 3385 | 167 | 0 | 107 | 68 | 1010 | 361 | 4 | 31.515
13:30 | 3213 | 894 | 1952 | 0 | 1308 | 3385 | 167 | 0 | 107 | 68 | 1010 | 361 | 4 | 31.515
14:00 | 3213 | 894 | 1952 | 0 | 1308 | 3385 | 167 | 0 | 107 | 68 | 1010 | 361 | 4 | 31.515
14:30 | 3199 | 893.5 | 1964.5 | 0 | 1479 | 3362 | 167.5 | 0 | 110 | 66 | 1011 | 349 | 3 | 82.6075
15:00 | 3185 | 893 | 1977 | 0 | 1650 | 3339 | 168 | 0 | 113 | 64 | 1012 | 337 | 2 | 133.7
15:30 | 3208 | 894 | 1949.5 | 0 | 1687.5 | 3330 | 168.5 | 0 | 104 | 61 | 1013.5 | 258.5 | 1 | 152.35
16:00 | 3231 | 895 | 1922 | 0 | 1725 | 3321 | 169 | 0 | 95 | 58 | 1015 | 180 | 0 | 171
16:30 | 3155.5 | 894.5 | 1871 | 0 | 1724.5 | 3319.5 | 169.5 | 0 | 98.5 | 58 | 1015 | 121 | 0 | 170.0175
17:00 | 3080 | 894 | 1820 | 0 | 1724 | 3318 | 170 | 0 | 102 | 58 | 1015 | 62 | 0 | 169.035
17:30 | 3164 | 894 | 1856.5 | 0 | 1994.5 | 3280.5 | 170 | 0 | 193 | 59 | 1014.5 | 31 | 0 | 241.5175
18:00 | 3248 | 894 | 1893 | 0 | 2265 | 3243 | 170 | 0 | 284 | 60 | 1014 | 0 | 0 | 314
18:30 | 3153 | 894 | 1900 | 0 | 2686.5 | 3290 | 170 | 0 | 403.5 | 57 | 1044.5 | 0 | 0 | 335.585
19:00 | 3058 | 894 | 1907 | 0 | 3108 | 3337 | 170 | 0 | 523 | 54 | 1075 | 0 | 0 | 357.17
19:30 | 3005 | 894 | 1761 | 0 | 3267 | 3393 | 170 | 0 | 633 | 54 | 1116 | 0 | 0 | 267.8775
20:00 | 3036 | 893 | 1756 | 0 | 3286 | 3451 | 170 | 0 | 738 | 69 | 1114 | 0 | 0 | 178.585
20:30 | 3044.5 | 893.5 | 1796.5 | 0 | 3046.5 | 3514.5 | 170 | 0 | 689 | 65.5 | 1113.5 | 0 | 0 | 158.7925
21:00 | 3053 | 894 | 1837 | 0 | 2807 | 3578 | 170 | 0 | 640 | 62 | 1113 | 0 | 0 | 139
21:30 | 3058 | 894 | 1843 | 0 | 2733 | 3599 | 169.5 | 0 | 634.5 | 65 | 1113.5 | 0 | 0 | 162.6125
22:00 | 3063 | 894 | 1849 | 0 | 2659 | 3620 | 169 | 0 | 629 | 68 | 1114 | 0 | 0 | 186.225
22:30 | 3085 | 893.5 | 1822 | 0 | 2600 | 3624.5 | 169 | 0 | 593.5 | 69 | 1115 | 0 | 0 | 199.1175
23:00 | 3107 | 893 | 1795 | 0 | 2541 | 3629 | 169 | 0 | 558 | 70 | 1116 | 0 | 0 | 212.01
23:30 | 3110.5 | 893.5 | 1808.5 | 0 | 2547.5 | 3647.5 | 168.5 | 0 | 511.5 | 70 | 1099.5 | 0 | 0 | 208.19 |  |  | Max Temp. in Dhaka |  | 34.3°C
24:00 | 3114 | 894 | 1822 | 0 | 2554 | 3666 | 168 | 0 | 465 | 70 | 1083 | 0 | 0 | 204.37
Executive Engineer
Network Operation Division
Page 5 of 7
GAS
Oil
HVDC
COAL
HYDRO
SOLAR
Total Energy Gen 297.418 MKWHr Energy Not Served 2.652 MKWHr Energy Requirement 300.070 MKWHr
Note on X13: Author:

## Generation
2024-09-28
Si No | Unit | 1:00 | 2:00 | 3:00 | 4:00 | 5:00 | 6:00 | 7:00 | 8:00 | 9:00 | 10:00 | 11:00 | 12:00 | 13:00 | 14:00 | 15:00 | 16:00 | 17:00 | 18:00 | 18:30 | 19:00 | 19:30 | 20:00 | 21:00 | 22:00 | 23:00 | 24:00 | KWH
1 | Karnaphuli Hydro PP Unit-1, 2 & 3 | 88 | 88 | 89 | 90 | 90 | 90 | 90 | 90 | 90 | 89 | 88 | 87 | 87 | 88 | 88 | 89 | 90 | 90 |  | 90 | 90 | 90 | 90 | 89 | 89 | 88 | 2143505
2 | Karnaphuli Hydro PP Unit-4 & 5 | 80 | 80 | 80 | 80 | 80 | 80 | 80 | 80 | 80 | 80 | 80 | 80 | 80 | 80 | 80 | 80 | 80 | 80 |  | 80 | 80 | 80 | 80 | 80 | 80 | 80 | 1932000
3 | Chattogram TPP-1
4 | Chattogram TPP-2
5 | Raozan 25 MW PP | [19 empty] | 12 | 25 | 25 | 8 | 8 | 8 | 8 | 81838
| Teknaf 20MW PP (Solartech) | [5 empty] | 1 | 7 | 9 | 18 | 18 | 17 | 7 |  | 10 | 12 | 4 | 1 | 0 | [8 empty] | 103680
6 | Sikalbaha 225MW CCPP (Gas) | 223 | 223 | 223 | 224 | 224 | 224 | 226 | 221 | 222 | 220 | 221 | 218 | 218 | 219 | 220 | 220 | 219 | 217 |  | 222 | 222 | 222 | 224 | 224 | 225 | 225 | 5221782
7 | Sikalbaha 225MW CCPP(Oil)
8
9 | Sikalbaha 150MW GTPP
10 | Sikalbaha 150MW GTPP(Oil)
| Dohazari -Kalaish 100 MW Peaking | [17 empty] | 29 |  | 75 | 84 | 84 | 51 | 51 | 51 | 51 | 348156
12 | Hathazari 100 MW peaking PP | 40 | [16 empty] | 8 |  | 73 | 73 | 73 | 73 | 73 | 73 | 73 | 496134
| Sikalbaha 105 MW PP (Baraka Sikalbaha) | [17 empty] | 10 |  | 51 | 85 | 51 | 34 | 34 | 35 | 68 | 321164
Daudkandi 200 MW PP (B.Trac)
14 | Titas 50 MW Peaking PP | [12 empty] | 23 | 25 | 29 | 30 | 37 | 43 |  | 42 | 35 | 35 | 35 | 35 | 35 | 35 | 386432
15 | 210 MW Siddhirgonj TPP
16 | Siddhirgonj 2*120 MW GTPP
17 | Siddhirganj 335 MW CCPP
18 | Kodda 300 MW PP Unit-2 (Summit) | 15 | [9 empty] | 5 | 45 | 50 | 138 | 145 | 145 | 145 | 147 |  | 258 | 276 | 270 | 225 | 145 | 145 | 190 | 2162836
19 | Ashuganj 195 MW PP (APSCL-United) | 55 | 55 | 55 | 55 | 55 | 55 | 55 | 55 | 55 | 55 | 83 | 128 | 128 | 128 | 127 | 127 | 142 | 148 |  | 108 | 108 | 108 | 108 | 108 | 108 | 108 | 2241455
20 | Ghorasal TPP (Unit-1&2)
21 | Ghorasal Repowered CCPP:Unit-3 (GT
22 | Ghorasal Repowered CCPP Unit-4
23 | Ghorasal TPP Unit-5
24 | Ghorasal 6
25 | Ghorasal 365 MW CCPP Unit-7
26 | SS Power I | 573 | 551 | 551 | 503 | 503 | 500 | 500 | 500 | 512 | 548 | 550 | 584 | 608 | 607 | 611 | 606 | 612 | 580 |  | 581 | 588 | 595 | 609 | 603 | 612 | 606 | 13630907
28 | Ashuganj TPP Unit- 3
29 | Ashuganj TPP Unit- 4
30 | Ashuganj TPP Unit- 5
32 | Ashuganj 50 MW PP | 33 | 33 | 33 | 33 | 33 | 27 | 27 | 27 | 33 | 33 | 31 | 31 | 30 | 30 | 30 | 32 | 32 | 38 |  | 38 | 38 | 38 | 38 | 38 | 38 | 38 | 788256
33 | Ashuganj 225 MW CCPP | 218 | 216 | 217 | 215 | 215 | 218 | 218 | 214 | 214 | 213 | 211 | 214 | 210 | 209 | 207 | 208 | 214 | 206 |  | 209 | 216 | 215 | 216 | 214 | 213 | 217 | 5197000
34 | Ashuganj 450 MW CCPP(South)
| Ashuganj 450 MW CCPP(North) | 310 | 310 | 310 | 340 | 325 | 310 | 310 | 345 | 310 | 310 | 285 | 310 | 310 | 310 | 335 | 330 | 300 | 340 |  | 280 | 285 | 280 | 285 | 290 | 305 | 290 | 7856100
| Ashuganj 420 MW CCPP(East) | 290 | 290 | 290 | 320 | 300 | 295 | 290 | 295 | 330 | 330 | 285 | 285 | 320 | 300 | 340 | 330 | 290 | 380 |  | 290 | 280 | 280 | 285 | 285 | 290 | 285 | 7465400
35 | Ashuganj 55 MW PP (Precision) | 55 | 55 | 55 | 55 | 55 | 54 | 54 | 53 | 52 | 50 | 48 | 47 | 46 | 47 | 44 | 44 | 44 | 46 |  | 46 | 46 | 48 | 50 | 51 | 51 | 52 | 1195200
36 | Chandpur 150 MW CCPP | 50 | 50 | 50 | 50 | 51 | 50 | 50 | 50 | 45 | 35 | 30 | 30 | 30 | 30 | 30 | 30 | 30 | 25 |  | 25 | 25 | 35 | 35 | 40 | 40 | 40 | 926240
37 | Tongi 80 MW GTPP
38 | Haripur GTPP
39 | Haripur 412 MW CCPP | 416 | 412 | 413 | 411 | 409 | 412 | 414 | 368 | 351 | 351 | 387 | 403 | 402 | 362 | 320 | 389 | 403 | 373 |  | 333 | 302 | 302 | 302 | 302 | 301 | 302 | 9028800
Meghnaghat Unique power
Summit Meghanghat-2 589 MW(Gas)
40 | Meghnaghat 450 MW CCPP(MPL) | 320 | 320 | 320 | 320 | 320 | 320 | 320 | 320 | 320 | 320 | 350 | 350 | 300 | 300 | 300 | 320 | 300 | 300 |  | 300 | 300 | 300 | 300 | 300 | 320 | 350 | 7628500
41 | Haripur 360 MW CCPP(HPL)
42 | RPCL 210MW CCPP | 18 | 17 | 17 | 17 | 20 | 20 | 17 | 12 | 5 | 6 | 6 | 5 | 5 | 5 | 3 | 3 | 3 | 3 |  | 0 | 0 | 0 | 0 | 0 | 0 | 18 | 166080
43 | Sutiakhali 50 MW Solar PP | [5 empty] | 0 | 9 | 21 | 17 | 39 | 51 | 53 | 30 | 12 | 6 | 8 | 3 | [9 empty] | 221060
44 | Fenchugonj CCPP Phase-1 | 28 | 28 | 28 | 28 | 28 | 28 | 28 | 28 | 28 | 28 | 28 | 28 | 28 | 28 | 28 | 28 | 28 | 28 |  | 28 | 28 | 28 | 28 | 28 | 28 | 28 | 667000
45 | Fenchugonj CCPP Phase-2
46 | Shajibazar 330 MW CCPP
47 | Shahjibazar GTPP Unit- 8 & 9 | 57 | 57 | 56 | 56 | 57 | 57 | 61 | 61 | 61 | 58 | 58 | 59 | 57 | 58 | 54 | 51 | 54 | 54 |  | 57 | 56 | 56 | 56 | 53 | 51 | 51 | 1351968
48 | Shahjibazar 86 MW PP (Shahjibazar) | 31 | 31 | 31 | 31 | 31 | 31 | 31 | 31 | 31 | 31 | 31 | 31 | 31 | 31 | 31 | 31 | 31 | 31 |  | 31 | 31 | 31 | 31 | 31 | 31 | 31 | 732480
Shahjibazar 100 MW GTPP
49 | Shahjibazar 50MW PP (EPL)
50 | Sylhet 225 MW CCPP | 210 | 212 | 212 | 212 | 210 | 210 | 211 | 210 | 210 | 210 | 206 | 206 | 208 | 208 | 205 | 205 | 206 | 207 |  | 206 | 206 | 206 | 209 | 209 | 210 | 209 | 4197900
51 | Sylhet 20 MW GTPP
52 | Sylhet 50 MW PP (EPL)
53 | Sylhet 10MW PP (Desh)
54 | Hobiganj 11 MW PP Cofidence-E | 5 | 5 | 5 | 5 | 5 | 5 | 5 | 5 | 5 | 5 | 5 | 5 | 5 | 5 | 5 | 5 | 5 | 5 |  | 5 | 5 | 5 | 5 | 5 | 5 | 5 | 120960
55 | Fenchugonj 51 MW PP (Barakatullah) | 11 | 11 | 11 | 11 | 11 | 11 | 11 | 11 | 11 | 11 | 11 | 11 | 11 | 11 | 11 | 11 | 11 | 11 |  | 11 | 11 | 11 | 11 | 11 | 11 | 11 | 264600
56 | Shahjahanulla 25 MW PP | 12 | 12 | 12 | 12 | 12 | 12 | 12 | 12 | 12 | 12 |  | 12 | 12 | 12 | 12 | 12 |  | 12 |  | 12 | 12 | 12 | 12 | 12 | 12 | 12 | 250224
57 | Bibiana-II 341 MW CCPP (Summit) | 270 | 280 | 285 | 280 | 285 | 275 | 280 | 280 | 285 | 280 | 285 | 285 | 270 | 275 | 285 | 280 | 285 | 280 |  | 285 | 280 | 265 | 270 | 275 | 290 | 280 | 6813500
| Bibiyana South 400 MW | 346 | 346 | 346 | 372 | 360 | 346 | 346 | 360 | 346 | 346 | 316 | 385 | 346 | 346 | 352 | 356 | 316 | 368 |  | 346 | 346 | 346 | 346 | 346 | 346 | 346 | 8410300
58 | Nababganj 55 MW PP (Southern power ) | [11 empty] | 17 | 25 | 35 | 35 | 35 | 0 | 35 |  | 35 | 35 | 55 | 17 | 17 | 17 | 35 | 374407
59 | Tangail Palli Power Gen 22 MW | 6 | 6 | 6 | 6 | 6 | 6 | 6 | 6 | 3 | 6 | 6 | 6 | 6 | 6 | 6 | 6 | 6 | 6 |  | 6 | 6 | 6 | 6 | 0 | 0 | 0 | 126720
60 | Barabkunda 22 MW PP (Regent)
61 | Narshingdi 22 MW PP (Doreen)
62 | Tangail 22 MW PP (Doreen)
63 | Impoprt (Tripura) | 70 | 66 | 62 | 60 | 64 | 58 | 58 | 52 | 56 | 54 | 62 | 66 | 68 | 66 | 64 | 58 | 58 | 60 |  | 54 | 54 | 69 | 62 | 68 | 70 | 70 | 1476480
64 | Malancha, Ctg. EPZ (United) | 40 | 42 | 42 | 42 | 42 | 42 | 40 | 10 | 8 | 6 | 6 | 7 | 4 | 6 | 3 | 3 | 7 | 13 |  | 18 | 14 | 22 | 23 | 29 | 32 | 35 | 795360
65 | Feni 22 MW PP (Doreen)
66 | Feni 11 MW PP (Doreen)
67 | Jangalia 33 MW PP (Summit)
68 | Cumilla 25 MW PP (Summit) | 18 | 18 | 18 | 18 | 18 | 18 | 18 | 18 | 18 | 18 | 12 | 14 | 18 | 18 | 18 | 18 | 18 | 18 |  | 18 | 18 | 18 | 18 | 18 | 18 | 18 | 413800
69 | Summit Ashulia | 17 | 17 | 17 | 17 | 17 | 17 | 16 | 19 | 16 | 15 | 15 | 13 | 13 | 13 | 13 | 13 | 13 | 12 |  | 12 | 13 | 15 | 15 | 15 | 16 | 16 | 368400
70 | Summit Madhabdi | 21 | 21 | 21 | 21 | 21 |  | 21 | 21 | 21 | 21 | 21 | 21 | 21 | 21 | 21 | 21 | 21 | 21 |  | 21 | 21 | 21 | 21 | 21 | 21 | 21 | 480240
71 | Maona 33 MW PP(Summit) | 23 | 23 | 23 | 23 | 23 | 23 | 23 | 23 | 23 | 23 | 25 | 30 | 30 | 30 | 30 | 30 | 30 | 30 |  | 30 | 30 | 30 | 30 | 30 | 30 | 30 | 703300
72 | Rupganj 33 MW PP(Summit) | 12 | 12 | 12 | 12 | 12 | 12 | 12 | 12 | 12 | 11 | 10 | 10 | 10 | 10 | 10 | 10 | 10 | 10 |  | 10 | 10 | 10 | 10 | 10 | 10 | 10 | 261700
73 | Ghorashal 108 MW PP (Regent)
| Feni Lanka Power | 34 | [9 empty] | 34 | 34 | 34 | 34 | 34 | 103 | 106 | 106 |  | 106 | 106 | 106 | 52 | 52 | 52 | 88 | 940500
| Chowmuhani 113 MW | 97 | 94 | 94 | 94 | 94 | 94 | 94 | 94 | 93 | 92 | 92 | 98 | 100 | 93 | 90 | 89 | 95 | 100 |  | 96 | 94 | 94 | 94 | 94 | 98 | 104 | 2285640
| Manikgonj 162MW PP(MPGL) | 72 | [8 empty] | 17 | 100 | 108 | 162 | 162 | 126 | 108 | 90 | 72 |  | 72 | 72 | 72 | 72 | 72 | 35 | 35 | 1347840
77 | Siddhirganj 100 PP(Dutch Bangla)
78 | Gazipur 52 MW PP | [6 empty] | 8 | 8 | 17 | 17 | 17 | 17 | 17 | 17 | 17 | 17 | 17 | 25 |  | 34 | 34 | 34 | 34 | 34 | 17 | 8 | 337920
79 | Kodda 150 MW PP | 82 | 64 | 64 | 32 | 32 | 32 | 48 | 48 | 48 | 48 | 48 | 48 | 48 | 48 | 48 | 48 | 48 | 98 |  | 130 | 130 | 130 | 131 | 131 | 131 | 82 | 1670880
80 | Jamalpur 95 MW PP(Powerpac)
81 | Jangalia 52 MW PP (Lakdanavi) | 25 | 8 | [8 empty] | 8 | 52 | 52 | 51 | 51 | 43 | 42 | 51 |  | 51 | 51 | 51 | 33 | 33 | 33 | 43 | 639326
| Gazipur 100 MW PP | 17 | 17 |  |  |  | 5 | 17 | 34 | 35 | 35 | 35 | 35 | 35 | 35 | 35 | 35 | 35 | 35 |  | 105 | 105 | 105 | 105 | 105 | 70 | 70 | 1016640
| Kaptai 7 MW Solar PP | [5 empty] | 0 | 1 | 2 | 4 | 5 | 1 | 5 | 5 | 1 | 0 | 1 | 0 | [9 empty] | 26398
| Jodiac Power | 34 | [9 empty] | 8 | 17 | 25 | 35 | 35 | 35 | 35 | 35 |  | 49 | 54 | 54 | 54 | 54 | 54 | 54 | 626336
| Karnaphuli Power Ltd. | [17 empty] | 10 |  | 46 | 35 | 17 | 17 | 17 | 18 | 45 | 205740
82 | Madanganj 102 PP(Summit)
83 | Pagla (DPA )
84 | B.Baria (Aggreko) 85MW
85 | Keraniganj 100 MW PP (Powerpac) | [19 empty] | 6 | 13 | 13 |  |  |  | 0 | 24000
86 | Meghnaghat CCPP ( Summit) | 275 | 275 | 276 | 279 | 285 | 285 | 289 | 335 | 343 | 345 | 343 | 342 | 337 | 337 | 310 | 240 | 240 | 240 |  | 240 | 240 | 240 | 240 | 240 | 148 | 151 | 6715665
87 | Meghnaghat 100 MW(IEL)
| Meghnaghat 104 MW PP (OPCL) | 50 | 16 | 16 | 16 | [6 empty] | 8 | 17 | 17 | 19 | 43 | 44 | 35 | 51 |  | 51 | 51 | 50 | 51 | 51 | 51 | 17 | 639360
88 | Ghorashal 78.5 MW PP(MAX)
90 | Ashuganj 53MW PP (United)
91 | Juldah 100 MW Unit-1 (Acorn)
92 | Fenchuganj 44 MW (Energyprima) | 10 | 10 | 10 | 10 | 10 | 10 | 10 | 10 | 10 | 10 | 10 | 10 | 10 | 10 | 10 | 10 | 10 | 10 |  | 10 | 10 | 10 | 10 | 10 | 10 | 10 | 349128
93 | Ashuganj 51 MW PP (Midland) | 51 | 51 | 51 | 51 | 51 | 51 | 51 | 51 | 51 | 51 | 51 | 51 | 51 | 51 | 51 | 51 | 51 | 51 |  | 51 | 51 | 51 | 51 | 51 | 51 | 51 | 1125116
94 | Gagnagar 102 MW PP (Digital Power) | 8 | 8 | 8 | [6 empty] | 8 | 8 | 8 | 8 | 33 | 33 | 33 | 33 | 33 |  | 74 | 74 | 74 | 74 | 74 | 74 | 66 | 642816
95 | Patenga 50MW PP (Baraka) | [19 empty] | 9 | 32 | 26 | 6 | 6 | 6 | 6 | 67200
96 | Chattogram 108 MW PP (ECPV) | 48 | [10 empty] | 3 | 35 | 38 | 39 | 45 | 40 | 48 |  | 46 | 50 | 50 | 27 | 20 | 21 | 43 | 510720
97 | katpotti 52 MW
98 | Bosila 108 MW PP(CLC)
99 | Madanganj-55 MW PP(Summit) | [12 empty] | 8 | 40 | 40 | 40 | 40 | 40 |  | 55 | 55 | 55 | 30 | 30 | 30 | 30 | 469334
100 | Manikganj 55 MW PP (Northern) | [10 empty] | 17 | 55 | 55 | 55 | 55 | 35 | 35 | 35 |  | 35 | 35 | 35 | 35 |  |  | 0 | 462513
101 | Kushiara 163 MW CCPP (KP) | 140 | 140 | 140 | 140 | 140 | 140 | 140 | 140 | 140 | 140 | 163 | 163 | 163 | 163 | 163 | 163 | 163 | 120 |  | 163 | 120 | 120 | 163 | 163 | 163 | 163 | 3635672
102 | Sarishabari 3 MW Solar Plant | [6 empty] | 0 | 1 | 1 | 1 | 3 | 3 | 1 | 1 | 1 | 1 | 0 | [9 empty] | 10050
103 | Kamalaghat 54 MW PP(Banco Energy) | [9 empty] | 17 | 17 | 17 | 17 | 17 | 17 | 22 | 40 | 54 |  | 54 | 54 | 54 | 54 | 17 |  | 0 | 415800
104 | Keranigonj 300 MW PP (APR)
105 | Bramhangoan 100 MW PP (Aggreko)
106 | Mymensingh 200 MW PP (United) | 97 | 97 | 97 | 97 | 97 | 97 | 125 | 125 | 123 | 123 | 123 | 122 | 122 | 122 | 122 | 122 | 122 | 132 |  | 160 | 160 | 160 | 161 | 161 | 161 | 160 | 3019200
112 | Aurahati 100MW PP (Aggreko)
114 | Kodda 149 MW PP Unit-1 (Summit) | 60 | 60 | 52 | 30 | 17 | 17 | 34 | 39 | 69 | 79 | 90 | 95 | 96 | 95 | 79 | 77 | 77 | 88 |  | 125 | 120 | 120 | 113 | 113 | 120 | 122 | 1884384
115 | Juldah 100 MW PP Unit-3 (Acorn) | 25 | 25 | 25 | 12 | [6 empty] | 12 | 25 | 25 | 25 | 25 | 25 | 25 | 25 |  | 37 | 38 | 37 | 37 | 37 | 25 | 25 | 473280
116 | Chandpur 200 MW (Desh energy) | 136 | 136 | 120 | 100 | 100 | 100 | 100 | 100 | 100 | 82 | 27 | 17 | 17 | 17 | 17 | 17 | 20 | 151 |  | 200 | 200 | 200 | 200 | 200 | 200 | 115 | 2553600
117 | Ashuganj 150 MW PP (Midland) | 5 | [9 empty] | 5 | 43 | 63 | 75 | 73 | 76 | 80 | 85 |  | 82 | 90 | 87 | 89 | 60 | 65 | 88 | 1000291
118 | Bibiyana-III 400 MW CCPP | 359 | 359 | 359 | 359 | 359 | 359 | 359 | 348 | 349 | 349 | 369 | 360 | 360 | 361 | 361 | 360 | 333 | 360 |  | 360 | 358 | 360 | 360 | 359 | 378 | 384 | 8954000
| Jamalpur 115 MW PP (United) | 53 | 53 | 53 | 53 | 53 | 53 | 62 | 62 | 62 | 62 | 62 | 61 | 61 | 60 | 59 | 59 | 59 | 63 |  | 64 | 64 | 64 | 64 | 65 | 65 | 64 | 1430400
| Anwara 300 MW PP (United) | 155 | 100 | [8 empty] | 50 | 65 | 150 | 180 | 260 | 264 | 280 | 290 |  | 296 | 296 | 292 | 64 | 56 | 67 | 50 | 2677200
| Juldah unit-2 (Acorn) | 24 | 24 | 12 | [7 empty] | 24 | 24 | 24 | 24 | 24 | 24 | 24 | 24 |  | 24 | 24 | 24 | 24 | 24 | 24 | 24 | 384000
| Anlima Energy Ltd. | 17 | [9 empty] | 3 | 17 | 20 | 56 | 76 | 90 | 90 | 90 |  | 90 | 90 | 90 | 90 | 90 | 90 | 90 | 1013673
| Bhairob 54.5 MW | 17 | [9 empty] | 1 | 17 | 17 | 17 | 17 | 17 | 17 | 17 |  | 17 | 17 | 17 | 17 | 17 | 17 | 17 | 253080
| Spectra Solar Plant Ltd. | [5 empty] | 0 | 3 | 12 | 22 | 32 | 35 | 34 | 8 | 26 | 10 | 14 | 4 | [9 empty] | 201531
| Chandpur 115(Doreen) | 34 | 34 | 34 | 34 | 34 | 34 | 34 | 34 | 34 | 34 | 34 | 34 | 33 | 39 | 49 | 52 | 51 | 51 |  | 55 | 92 | 90 | 92 | 83 | 62 | 34 | 1108800
| Kanchan Purbachal Power Generation Ltd. | 17 | 17 | 17 | 17 | 17 | 17 | 17 | 17 | 17 | 17 | 17 | 17 | 17 | 17 | 17 | 17 | 17 | 17 |  | 32 | 35 | 35 | 35 | 35 | 35 | 0 | 511560
| Mirsharai 150 MW (Oil) | 17 | 17 | [8 empty] | 36 | 36 | 36 | 36 | 36 | 17 | 17 | 17 |  | 72 | 104 | 163 | 90 | 90 | 17 | 17 | 662400
Mirsharai 150 MW (Gas)
| Cox's Bazar Wind | 0 | 0 | 0 | 0 | 0 | 0 | 0 | 0 | 0 | 0 | 0 | 0 | 4 | 5 | 2 | 0 | 0 | 0 |  | 0 | 0 | 0 | 0 | 0 | 0 | 0 | 10560
| Sonagazi 75 MW Solar Plant | [5 empty] | 1 | 20 | 40 | 33 | 44 | 14 | 50 | 76 | 67 | 46 | 10 | 8 | [9 empty] | 468573
| Matarbari 2*600 MW (CPGCL) | 315 | 316 | 315 | 317 | 318 | 315 | 317 | 316 | 316 | 316 | 316 | 311 | 314 | 314 | 317 | 316 | 314 | 317 |  | 318 | 372 | 400 | 515 | 607 | 611 | 611 | 8698181
Meghnaghat (Reliance) 718MW CCPP
120
121 | Eastern Zone Total | 6235 | 5808 | 5633 | 5560 | 5489 | 5417 | 5575 | 5635 | 5667 | 5756 | 6006 | 6494 | 6663 | 6855 | 6898 | 6888 | 6737 | 7205 |  | 7713 | 7860 | 7917 | 7502 | 7399 | 7216 | 7199 | 156821171
122
123
124 | Khulna 60MW
manik
125 | Khulna 115 PP MW (KPCL-2)
126 | Khulna 330 MW CCPP (GAS)
127 | Khulna 330 MW CCPP (OIL)
128 | Khulna (Aggreeco) 55MW
| Faridpur 50 MW Peaking PP | [20 empty] | 27 | 40 | 23 | 17 | 17 | 17 | 91200
Khulna 225 MW CCPP
129 | Kulna 225 MW CCPP (GAS)
130 | Rupsha 105 MW PP (Orion rupsha) | 17 | [10 empty] | 10 | 17 | 17 | 31 | 50 | 63 | 66 |  | 69 | 70 | 69 | 69 | 69 | 69 | 69 | 693120
131 | Mongla Orion 100 MW Solar PP | [5 empty] | 1 | 19 | 36 | 54 | 49 | 88 | 91 | 88 | 15 | 25 | 12 | 17 | [9 empty] | 542880
132 | Rampal 1320 MW (BIFPCL) | 565 | 561 | 564 | 510 | 516 | 514 | 514 | 514 | 501 | 558 | 556 | 628 | 620 | 624 | 602 | 605 | 593 | 586 |  | 612 | 611 | 611 | 609 | 609 | 604 | 605 | 14080000
133 | United Payra Power Ltd. | [16 empty] | 2 | 54 |  | 72 | 72 | 100 | 119 | 150 | 150 | 150 | 744000
| Bhola Nutan Biddut BD LTD (GAS) | 220 | 220 | 220 | 220 | 220 | 220 | 220 | 180 | 180 | 180 | 220 | 220 | 180 | 180 | 220 | 220 | 180 | 220 |  | 220 | 220 | 220 | 220 | 220 | 220 | 220 | 5274320
Bhola Nutan Biddut BD LTD (OIL)
| Barisal 110 MW PP (Summit ) | [19 empty] | 32 | 32 | 58 | 88 | 110 | 110 | 110 | 456480
Barisal GT PP Unit-1& 2
136 | Barisal 307 MW | 250 | 250 | 250 | 250 | 250 | 250 | 250 | 250 | 250 | 250 | 280 | 307 | 307 | 307 | 307 | 307 | 307 | 307 |  | 297 | 284 | 307 | 307 | 307 | 307 | 307 | 6698000
137 | Barisal 1 MW Solar Plant | [7 empty] | 0 | 0 | 0 | 0 | 0 | 0 | 0 | 0 | 0 | 0 | [9 empty] | 3586
Bhola 95 MW PP (Aggreko)
140 | Bhola 225 MW CCPP | 134 | 134 | 134 | 134 | 134 | 134 | 134 | 80 | 80 | 134 | 134 | 134 | 100 | 100 | 123 | 123 | 123 | 123 |  | 123 | 100 | 123 | 123 | 127 | 134 | 134 | 2946000
141 | Bhola 33 MW PP (Venture) | 10 | 10 | 10 | 10 | 10 | 8 | 6 | 6 | 6 | 6 | 7 | 7 | 7 | 8 | 8 | 8 | 6 | 9 |  | 10 | 10 | 10 | 10 | 10 | 10 | 10 | 204108
142 | Noapara 100 MW PP (Bangla Trac)
143 | Noapara 40 MW PP (Khanjahan Ali)
144 | Gopalganj 100 MW Peaking PP | [19 empty] | 5 | 10 | 17 | 22 | 25 | 27 | 31 | 107520
145 | Bheramara GTPP Unit-3
146 | Madhumati 100 MW PP | [16 empty] | 2 | 37 |  | 85 | 85 | 85 | 105 | 105 | 105 | 105 | 610848
147 | Bheramara HVDC | 893 | 894 | 894 | 893 | 893 | 893 | 893 | 893 | 894 | 895 | 894 | 894 | 894 | 894 | 893 | 895 | 894 | 894 |  | 894 | 894 | 893 | 894 | 894 | 893 | 894 | 21669120
148 | Bheramara 410 MW CCPP | 282 | 283 | 288 | 289 | 291 | 290 | 290 | 290 | 287 | 287 | 290 | 299 | 299 | 292 | 284 | 277 | 270 | 265 |  | 261 | 261 | 260 | 260 | 262 | 261 | 260 | 6957504
149 | Payra 1320 MW | 1244 | 1244 | 1200 | 1120 | 1120 | 1040 | 980 | 970 | 1010 | 1090 | 1100 | 1140 | 1244 | 1244 | 1220 | 1200 | 1200 | 1160 |  | 1235 | 1244 | 1244 | 1244 | 1244 | 1244 | 1244 | 29913400
150
151 | Barapukuria TPP Unit-1 | 65 | 65 | 65 | 65 | 65 | 65 | 65 | 62 | 62 | 62 | 62 | 62 | 62 | 62 | 62 | 62 | 62 | 63 |  | 64 | 64 | 64 | 64 | 62 | 63 | 63 | 1485381
152 | Barapukuria TPP Unit-2
153 | Barapukuria 275 MW TPP Unit-3 | 230 | 230 | 230 | 196 | 180 | 180 | 230 | 230 | 230 | 230 | 230 | 230 | 230 | 230 | 220 | 225 | 230 | 230 |  | 230 | 230 | 230 | 230 | 188 | 188 | 230 | 5357000
156 | Baghabari 71 MW GTPP
Baghabari 100 MW GTPP
| Baghabari 50 MW Peaking PP | [20 empty] | 38 | 38 | 38 | 38 | 38 | 38 | 177809
| Sirajgonj 6.55 MW Solar | [6 empty] | 0 | 2 | 1 | 3 | 6 | 1 | 2 | 3 | 3 | 1 | 0 | [9 empty] | 28980
157 | Sirajganj 68 MW Solar Park | [6 empty] | 4 | 19 | 28 | 65 | 41 | 21 | 40 | 33 | 36 | 22 | 5 | [9 empty] | 334500
158 | Sirajgonj 225MW CCPP Unit-1 (Gas) | 190 | 190 | 190 | 190 | 190 | 150 | 150 | 150 | 150 | 150 | 140 | 154 | 179 | 179 | 182 | 178 | 160 | 148 |  | 167 | 168 | 169 | 170 | 170 | 170 | 170 | 4117000
Sirajgonj 225MW CCPP Unit-1(Oil)
Sirajgonj 225 MW CCPP Unit-2 (Gas)
159 | Sirajgonj 225 MW CCPP Unit-2 (Oil)
Sirajgonj 225MW CCPP Unit-3 (Gas)
Sirajgonj 225MW CCPP Unit-3 (Oil)
160 | Sirajgonj 400 MW CCPP Unit-4 | 355 | 350 | 350 | 350 | 350 | 350 | 350 | 350 | 350 | 352 | 310 | 321 | 414 | 353 | 414 | 414 | 350 | 414 |  | 414 | 320 | 320 | 350 | 350 | 350 | 350 | 8795200
161 | Sirajgonj 400MW CCPP Unit-4 (Oil)
162 | Bera 70 MW Peaking PP | [22 empty] | 5 | 5 | 5 | 7 | 15445
163 | Bogra 22 MW PP (GBB)
164 | Bogura 20 MW PP (Energyprima)
165 | Ullapara 11 MW PP (Summit) | 2 | 2 | 2 | 2 | 2 | 2 | 2 | 2 | 2 | 2 | 2 | 2 | 2 | 2 | 2 | 2 | 2 | 5 |  | 5 | 5 | 5 | 5 | 5 | 5 | 5 | 81126
166 | Amnura 50 MW PP(Sinha)
167 | Katakhali 50 MW PP (Northern)
168 | Katakhali 50 MW Peaking PP | [20 empty] | 6 | 32 | 46 | 46 | 46 | 42 | 144517
169 | Santahar 50 MW Peaking PP | [17 empty] | 16 |  | 30 | 30 | 30 | 30 | 22 | 22 | 22 | 153794
170 | Natore 52 MW PP (Rajlanka) | [17 empty] | 9 |  | 24 | 24 | 24 | 43 | 52 | 43 | 52 | 224803
171 | Chapainawabganj 100 MW Peaking PP | [17 empty] | 73 |  | 96 | 96 | 96 | 96 | 96 | 96 | 50 | 563824
Baghabari 200 MW PP (Paramount)
172 | Bagura 113 MW PP (Confidence)-2 | [19 empty] | 70 | 90 | 103 | 35 | 35 | 35 | 35 | 380736
173 | Confidence Power Bogura Unit-1 113 MW | 35 | [16 empty] | 70 |  | 113 | 113 | 113 | 113 | 113 | 113 | 113 | 744480
175 | Rangpur 20 MW GTPP
176 | Saidpur 20 MW GTPP
177 | Rangpur 113 MW PP (Confidence) | [16 empty] | 1 | 45 |  | 101 | 102 | 106 | 106 | 106 | 106 | 106 | 616185
178 | Sympa Solar Power 8MW | [5 empty] | 0 | 0 | 0 | 1 | 1 | 2 | 2 | 2 | 0 | 1 | 0 |  | 0 | [8 empty] | 12799
| Energypac Power Venture Thakurgaon Ltd. | [17 empty] | 58 |  | 109 | 111 | 115 | 115 | 115 | 115 | 115 | 697536
| Intraco Solar 30 MW | [6 empty] | 1 | 14 | 10 | 7 | 10 | 21 | 30 | 29 | 9 | 4 | 0 | [9 empty] | 113708
178 | Adani Power Jharkhanda Ltd | 1014 | 1017 | 986 | 915 | 919 | 914 | 916 | 916 | 912 | 915 | 916 | 991 | 1010 | 1011 | 1012 | 1015 | 1015 | 1014 |  | 1075 | 1116 | 1114 | 1113 | 1114 | 1116 | 1083 | 24043783
| Teesta Solar Limited | [6 empty] | 15 | 38 | 57 | 140 | 176 | 183 | 60 | 122 | 150 | 55 | 4 | [9 empty] | 884880