## Forecast
[5 empty] | Power Grid Bangladesh PLC. | [10 empty] | QF-LDC-07
|  |  | Report on Forecasted Generation & Demand of National Grid on | [6 empty] | 2024-09-30 | Monday
|  | Date (day): | 2024-09-30 |  | Monday
| Probable Maximum |  | Generation : |  | (a) At Day Peak Hour : | 14807.6 | MW |  |  | (b) At Evening Peak Hour : |  | 16327 | MW
Sl. | [6 empty] | Present | Actual Generation |  | Forecasted Available Gen. on |  | Ev. Peak Gen.Shortage |  | Plants under |  | Probable
No. | Name of the Power Station |  | Fuel | Producer | Installed Capacity |  | Capacity | On | 2024-09-29 | 2024-09-30 | during | for Fuel | for plant. S/D | Shut down (date)/ |  | Start up
[8 empty] | Day Peak | Ev. Peak | Day Peak | Ev. Peak | Limitation | M/C Problem | Remarks |  | Date
[5 empty] | Unit No. X Capacity | MW | MW | MW | MW | MW | MW | MW | MW
1 | Ghorasal Repowered CCPP:Unit-3 (GT |  | Gas | PDB | 1*260 | 260 | 260 | 0 | 0 | 0 | 0 |  | 260 | Under maint.
2 | Ghorasal Repowered CCPP Unit-4 |  | Gas | PDB | 1*210 | 210 | 180 | 0 | 0 | 0 | 0 | 180 |  | Gas shortage
| Ghorasal TPP Unit-5 |  | Gas | PDB | 1*210 | 210 | 190 | 0 | 0 | 0 | 0 | 190 |  | Gas shortage
3 | Ghorasal 365 MW CCPP Unit-7 |  | Gas | PDB | 1*243+1*122 | 365 | 365 | 0 | 0 | 0 | 0 |  | 365 | Air Compressor problem
| Ghorashal 78.5 MW PP(MAX) |  | Gas | QRPP | 2*40 | 0 | 0 | 0 | 0 | 0 | 0 |  |  | Contract Expired
4 | Ghorashal 108 MW PP (Regent) |  | Gas | IPP | 34*3.35 | 108 | 108 | 0 | 0 | 0 | 0 | 108 |  | Gas shortage
5 | Haripur GTPP |  | Gas | SBU, PDB | 2*32 | 32 | 20 | 0 | 0 | 0 | 0 |  | 20 | Under maint.
6 | Haripur 412 MW CCPP |  | Gas | EGCB | 1*273+1*139 | 412 | 400 | 302 | 392 | 400 | 400
| Haripur 360 MW CCPP(HPL) |  | Gas | IPP | 1*235+1*125 | 0 | 0 | 0 | 0 | 0 | 0 |  |  | Contract Expired
7 | Meghnaghat 450 MW CCPP(MPL) |  | Gas | IPP | 2*150+1*150 | 450 | 450 | 400 | 280 | 320 | 320 | 130 |  | Gas shortage
| Meghnaghat 100 MW(IEL) |  | HFO | NENP | 12*8.9 | 0 | 0 | 0 | 0 | 0 | 0
8 | Meghnaghat CCPP(Summit) |  | Gas | IPP | 2*110+1*110 | 335 | 335 | 150 | 0 | 0 | 0 | 335 |  | Gas shortage
| Madanganj 102 PP(Summit) |  | HFO | NENP | 6*17 | 0 | 0 | 0 | 0 | 0 | 0
9 | Madanganj-55 MW PP(Summit) |  | HFO | IPP | 3*17.08+1*11.3 | 55 | 55 | 55 | 55 | 55 | 55
10 | Keraniganj 100 MW PP (Powerpac) |  | HFO | NENP | 8*13.45 | 100 | 75 | 4 | 13 | 13 | 13 | 62 |  | Fuel shortage
11 | Narshingdi 22 MW PP (Doreen) |  | Gas | SIPP, REB | 8*2.90 | 22 | 22 | 0 | 0 | 0 | 0 |  |  | Contract Expired
12 | 210 MW Siddhirgonj TPP |  | Gas | PDB | 1*210 | 210 | 115 | 0 | 0 | 0 | 0 |  | 115 | Under maint.
13 | Siddhirgonj 2*120 MW GTPP |  | Gas | EGCB | 2*105 | 210 | 210 | 0 | 0 | 0 | 0 | 210 |  | Gas shortage
| Siddhirganj 100 PP(Dutch Bangla) |  | HFO | NENP | 12*8.9 | 0 | 0 | 0 | 0 | 0 | 0
14 | Siddhirganj 335 MW CCPP |  | Gas | EGCB | 1*217+118 | 335 | 335 | 4 | 267 | 300 | 310 | 25 |  | Gas shortage
15 | Gagnagar 102 MW PP (Digital Power) |  | HFO | IPP | 12*8.924 | 102 | 102 | 8 | 89 | 8 | 98
16 | Katpotti 52 MW PP (Sinha) |  | HFO | IPP | 7*7.9 | 51 | 0 | 0 | 0 | 0 | 0
17 | Kamalaghat 54 MW PP(Banco Energy) |  | HFO | IPP | 3*18 | 54 | 54 | 17 | 54 | 17 | 54
18 | Kodda 150 MW PP |  | HFO | BPDB-RPCL | 9*17.06 | 149 | 149 | 64 | 131 | 48 | 149
19 | Manikganj 55 MW PP (Northern) |  | HFO | IPP | 3*19.3 | 55 | 55 | 35 | 55 | 35 | 55
20 | Nababganj 55 MW PP (Southern power ) |  | HFO | IPP | 3*19.3 | 55 | 55 | 17 | 35 | 35 | 55
21 | Bosila 108 MW PP(CLC) |  | HFO | IPP | 12*8.775+1*3.5 | 108 | 0 | 0 | 0 | 0 | 0
22 | Summit Power,(Madhabdi+Ashulia) |  | Gas | SIPP,REB | 3*3.67+4*8.73 | 80 | 80 | 34 | 35 | 40 | 40 |  | 40 | Engine problem
23 | Maona 33 MW PP(Summit) |  | Gas | SIPP,REB | 4*8.73 | 33 | 33 | 33 | 33 | 30 | 30
24 | Rupganj 33 MW PP(Summit) |  | Gas | SIPP,REB | 4*8.73 | 33 | 33 | 10 | 10 | 18 | 18 |  | 15 | Engine problem
25 | Gazipur 52 MW PP |  | HFO | RPCL | 6*8.9 | 52 | 52 | 17 | 25 | 17 | 25 | 27 |  | Fuel shortage
26 | Tongi 80 MW GTPP |  | Gas | PDB | 1* 105 | 105 | 105 | 0 | 0 | 0 | 0 | 105 |  | Gas shortage
27 | Kodda 300 MW PP Unit-2 (Summit) |  | HFO | IPP | 18*17.076 | 300 | 300 | 120 | 195 | 80 | 300
| Bramhangoan 100 MW PP (Aggreko) |  | HSD | IPP | 114*0.959 | 0 | 0 | 0 | 0 | 0 | 0 |  |  | Contract Expired
| Aurahati 100MW PP (Aggreko) |  | HSD | IPP | 0.85*23+0.95*91 | 0 | 0 | 0 | 0 | 0 | 0 |  |  | Contract Expired
28 | Kodda 149 MW PP Unit-1 (Summit) |  | HFO | IPP | 8*18.45+8.97 | 149 | 149 | 105 | 113 | 135 | 135 |  | 14 | Engine problem
29 | Gazipur 100 MW PP |  | HFO | RPCL | 6*17.5 | 105 | 105 | 35 | 105 | 34 | 105
30 | Meghnaghat 104 MW PP (OPCL) |  | HFO | IPP | 18.5*6 | 104 | 104 | 17 | 51 | 17 | 53 | 51 |  | Fuel shortage
31 | Manikgonj 162MW PP(MPGL) |  | HFO | IPP | 9*18 | 162 | 162 | 54 | 108 | 35 | 162
32 | Spectra Solar Plant Ltd. |  | Solar | IPP | 35 | 35 | 35 | 22 | 0 | 35 | 0
33 | Kanchan Purbachal Power Generation Ltd. |  | HFO | IPP | 18.4*3 | 55 | 55 | 17 | 17 | 17 | 17 |  | 38 | Engine problem.
34 | Meghnaghat Unique power |  | Gas | IPP | 586 | 584 | 584 | 0 | 0 | 0 | 0 | 584 |  | Gas shortage
| Summit Meghanghat-2 589 MW(Gas) |  | Gas | IPP | 589 | 583 | 583 | 0 | 0 | 0 | 0 | 583 |  | Gas shortage
| Meghnaghat (Reliance) 718MW CCPP |  | Gas | IPP | 718 | 0 | 0 | 0 | 0 | 0 | 0 |  |  | On test.
| Dhaka area Total |  |  |  |  | 6268 | 5915 | 1520 | 2063 | 1689 | 2394 | 2590 | 867
35 | Chattogram TPP-1 |  | Gas | PDB | 1*210 | 210 | 180 | 0 | 0 | 0 | 0 | 180 |  | Gas shortage
| Chattogram TPP-2 |  | Gas | PDB | 1*210 | 210 | 180 | 0 | 0 | 0 | 0 |  | 180 | Under maint
36 | Raozan 25 MW PP |  | HFO | RPCL | 3*8.9 | 25 | 25 | 0 | 25 | 8 | 25
37 | Teknaf 20MW PP (Solartech) |  | Solar | IPP | 20 | 20 | 20 | 20 | 0 | 20 | 0
38 | Patenga 50MW PP (Baraka) |  | HFO | IPP | 8*6.98 | 50 | 50 | 0 | 19 | 50 | 50
39 | Karnaphuli Hydro PP Unit-1,2,3,4, 5 |  | Hydro | PDB | 2*40+3*50 | 230 | 230 | 168 | 170 | 170 | 170 |  | 60 | Unit-1 Under maint.
40 | Sikalbaha 225MW CCPP |  | Gas/HSD | PDB | 1*150+1*75 | 225 | 225 | 220 | 222 | 225 | 225
41 | Sikalbaha Peaking GT |  | Gas/HSD | PDB | 1*150 | 150 | 150 | 0 | 0 | 0 | 0 |  | 150 | Under maint
42 | Sikalbaha 105 MW PP (Baraka Sikalbaha) |  | HFO | IPP | 6*17.5 | 105 | 105 | 0 | 85 | 85 | 85
43 | Hathazari 100 MW peaking PP |  | HFO | PDB | 11*8.9 | 98 | 98 | 0 | 72 | 65 | 80 | 18 |  | Fuel shortage
44 | Dohazari -Kalaish 100 MW Peaking |  | HFO | PDB | 6*17 | 102 | 102 | 0 | 85 | 68 | 84 |  | 18 | Engine problem
| Juldah 100 MW Unit-1 (Acorn) |  | HFO | NENP | 8*13.45 | 0 | 0 | 0 | 0 | 0 | 0 |  |  | Contract Expired
45 | Juldah 100 MW PP Unit-3 (Acorn) |  | HFO | IPP | 8*13.5 | 100 | 100 | 37 | 25 | 25 | 37 | 63 |  | Fuel shortage
46 | Barabkunda 22 MW PP (Regent) |  | Gas | SIPP, PDB | 8*2.90 | 0 | 0 | 0 | 0 | 0 | 0 |  |  | Contract Expired
* | Malancha, Ctg. EPZ (United) |  | Gas |  | 5*8.73+3*9.34 |  | 0 | 2 | 22 | 7 | 15
47 | Chattogram 108 MW PP (ECPV) |  | HFO | IPP | 16*7 | 108 | 108 | 0 | 49 | 38 | 50 | 58 |  | Fuel shortage
48 | Kaptai 7 MW Solar PP |  | Solar | PDB | 7.4 MW | 7 | 7 | 5 | 0 | 5 | 0
49 | Anwara 300 MW PP (United) |  | HFO | IPP | 17*17+24 | 300 | 300 | 55 | 51 | 50 | 50 | 250 |  | Fuel shortage
50 | Jodiac Power |  | HFO | IPP | 3*18.55+1*3.6 | 54 | 54 | 19 | 54 | 54 | 54
51 | Karnaphuli Power Ltd. |  | HFO | IPP | 18.415*6+6.5 | 110 | 110 | 0 | 105 | 110 | 110
52 | Juldah unit-2 (Acorn) |  | HFO | IPP | 8*13.6 | 100 | 100 | 12 | 24 | 24 | 24 | 76 |  | Fuel shortage
53 | Anlima Energy Ltd. |  | HFO | IPP | 6*21.2 | 116 | 116 | 17 | 90 | 90 | 90 |  | 26 | Engine problem
54 | Mirsharai 150 MW |  | HFO | BPDB-RPCL | 18.5*9 | 163 | 163 | 36 | 126 | 35 | 163
55 | SS Power I |  | Coal | SS Power | 2*612 | 1224 | 1224 | 500 | 610 | 612 | 612 |  | 612 | Unit-2 under maint
56 | Cox's Bazar Wind |  | Wind | IPP | 66 | 60 | 60 | 4 | 0 | 42 | 60 |  |  | On test.
57 | Matarbari 2*600 MW (CPGCL) |  | Coal | CPGCL | 2*575 | 1150 | 1150 | 312 | 314 | 700 | 700 | 450 |  | Coal shortage
| Mirsharai 150 MW (Gas) |  | Gas | BPDB-RPCL | 18.5*9 | 0 | 0 | 0 | 0 | 0 | 0 |  |  | On test.
| Chattogram area Total |  |  |  |  | 4917 | 4857 | 1407 | 2148 | 2483 | 2684 | 1095 | 1046
| Ashuganj TPP Unit- 3 |  | Gas | APSCL | 1*150 | 0 | 0 | 0 | 0 | 0 | 0 |  |  | Contract Expired
| Ashuganj TPP Unit- 4 |  | Gas | APSCL | 1*150 | 0 | 0 | 0 | 0 | 0 | 0 |  |  | Contract Expired
| Ashuganj TPP Unit- 5 |  | Gas | APSCL | 1*150 | 0 | 0 | 0 | 0 | 0 | 0 |  |  | Contract Expired
58 | Ashuganj 225 MW CCPP |  | Gas | APSCL | 1*142+1*75 | 221 | 221 | 210 | 216 | 210 | 210
59 | Ashuganj 450 MW CCPP(North) |  | Gas | APSCL | 1*360 | 360 | 360 | 305 | 310 | 330 | 330 |  |  | FGMO
60 | Ashuganj 450 MW CCPP(South) |  | Gas | APSCL | 1*360 | 360 | 360 | 0 | 0 | 0 | 0 |  | 360 | Under maint.
61 | Ashuganj 420 MW CCPP(East) |  | Gas | APSCL | 284*1+116*1 | 400 | 400 | 350 | 300 | 350 | 350 | 50 |  | FGMO
62 | Ashuganj 50 MW PP |  | Gas | APSCL | 14*3.968 | 53 | 45 | 34 | 39 | 43 | 43
63 | Ashuganj 55 MW PP (Precision) |  | Gas | QRPP | 0 | 55 | 55 | 43 | 50 | 53 | 53
64 | Ashuganj 195 MW PP (APSCL-United) |  | Gas | IPP | 20*9.73+1*16 | 195 | 195 | 78 | 102 | 108 | 108 | 87 |  | Gas shortage
65 | Ashuganj 51 MW PP (Midland) |  | Gas | IPP | 6*9.34 | 51 | 51 | 43 | 43 | 43 | 43
66 | Ashuganj 150 MW PP (Midland) |  | HFO | IPP | 23*7.015 | 150 | 150 | 46 | 80 | 90 | 120 |  | 30 | Engine problem
67 | Titas 50 MW Peaking PP |  | HFO | PDB | 6*8.92 | 52 | 52 | 22 | 36 | 35 | 35 |  | 17 | Engine problem
68 | Chandpur 150 MW CCPP |  | Gas | PDB | 1*106+1*57 | 163 | 163 | 30 | 30 | 50 | 50 | 113 |  | Gas shortage
69 | Chandpur 200 MW (Desh energy) |  | HFO | IPP | 12*18.4 | 200 | 200 | 17 | 200 | 17 | 200
70 | Feni 11 MW PP (Doreen) |  | Gas | SIPP, REB | 4*2.90 | 11 | 11 | 0 | 0 | 0 | 0 |  |  | Contract Expired
71 | Impoprt (Tripura) |  |  | Imported power | 0 | 160 | 160 | 66 | 70 | 60 | 70
| Jangalia 33 MW PP (Summit) |  | Gas | SIPP, PDB | 4*8.73 | 0 | 0 | 0 | 0 | 0 | 0 |  |  | Contract Expired
72 | Jangalia 52 MW PP (Lakdanavi) |  | HFO | IPP | 6*8.92 | 52 | 52 | 16 | 52 | 25 | 52
73 | Cumilla 25 MW PP (Summit) |  | Gas | SIPP, REB | 3*3.67+2*6.97 | 25 | 25 | 18 | 18 | 18 | 18 |  | 7 | Engine problem
| Daudkandi 200 MW PP (B.Trac) |  | HSD | IPP | 154*1.4 | 0 | 0 | 0 | 0 | 0 | 0 |  |  | Contract Expired
74 | Feni Lanka Power |  | HFO | IPP | 7*18.415+1*9.78 | 114 | 114 | 98 | 106 | 34 | 106 |  | 8 | Engine problem
75 | Chowmuhani 113 MW |  | HFO | IPP | 12*9.78+2*3.1 | 113 | 113 | 84 | 60 | 105 | 105 |  | 8 | Engine problem
76 | Chandpur 115(Doreen) |  | HFO | IPP | 4*18.5+2*22.5 | 115 | 115 | 34 | 92 | 34 | 90 |  | 25 | Fuel shortag
| Sonagazi 75 MW Solar Plant |  | Solar | EGCB | 75 | 75 | 75 | 80 | 0 | 70 | 0
| Cumilla Area Total |  |  |  |  | 2925 | 2917 | 1574 | 1804 | 1675 | 1983 | 250 | 455
77 | RPCL 210MW CCPP |  | Gas | IPP | 4*35+1*70 | 210 | 202 | 0 | 0 | 5 | 15 | 187 |  | Gas shortage
78 | Jamalpur 95 MW PP(Powerpac) |  | HFO | IPP | 0 | 95 | 0 | 0 | 0 | 0 | 0
79 | Sarishabari 3 MW Solar Plant |  | Solar | IPP | 1*3 | 3 | 3 | 1 | 0 | 1.6 | 0
80 | Mymensingh 200 MW PP (United) |  | HFO | IPP | 9.78*21 | 200 | 200 | 114 | 169 | 125 | 180 | 20 |  | Fuel shortage
81 | Jamalpur 115 MW PP (United) |  | HFO | IPP | 9.78*12 | 115 | 115 | 56 | 57 | 55 | 55 | 60 |  | Fuel shortage
82 | Sutiakhali 50 MW Solar PP |  | Solar | IPP | 50 | 50 | 50 | 14 | 0 | 50 | 0
83 | Tangail Palli Power Gen 22 MW |  | HFO | IPP | 4*6.7 | 22 | 22 | 0 | 24 | 6 | 18 |  | 4 | Engine prblem
| Bhairob 54.5 MW |  | HFO | IPP | 3*18.2 | 54 | 54 | 0 | 17 | 17 | 54
| Mymensingh Area Total |  |  |  |  | 749 | 646 | 185 | 267 | 259.6 | 322 | 187 | 4
84 | Fenchugonj CCPP Phase-1 |  | Gas | PDB | 2*32+1*33 | 97 | 70 | 28 | 28 | 30 | 30 |  | 40 | Machine problem.
85 | Fenchugonj CCPP Phase-2 |  | Gas | PDB | 2*35+1*35 | 104 | 90 | 0 | 0 | 0 | 0 |  | 90 | under maint
86 | Kushiara 163 MW CCPP (KP) |  | Gas | IPP | 1*109+1*54 | 163 | 163 | 163 | 163 | 163 | 163
87 | Shajibazar 330 MW CCPP |  | Gas | PDB | 3*110 | 330 | 330 | 0 | 0 | 0 | 0 |  | 330 | Under maint.
88 | Fenchugonj 51 MW PP (Barakatullah) |  | Gas | RPP | 19*2.90 | 51 | 51 | 11 | 52 | 0 | 0 | 51 |  | Gas shortage
89 | Fenchuganj 44 MW (Energyprima) |  | Gas | NENP | 12*3.3+5*2 | 50 | 50 | 10 | 33 | 0 | 0 | 50 |  | Gas shortage
90 | Hobiganj 11 MW PP Cofidence-E |  | Gas | SIPP, REB | 4*2.90 | 11 | 11 | 8 | 8 | 5 | 5 |  | 6 | Engine problem
91 | Shahjibazar GTPP Unit- 8 & 9 |  | Gas | PDB | 2*35 | 70 | 66 | 56 | 59 | 61 | 61 | 5
92 | Shahjibazar 86 MW PP (Shahjibazar) |  | Gas | RPP | 32*2.90 | 86 | 86 | 31 | 83 | 86 | 86
93 | Shahjibazar 100 MW GTPP |  | Gas | PDB | 1*100 | 100 | 100 | 0 | 0 | 0 | 0
94 | Sylhet 225 MW CCPP |  | Gas | PDB | 1*142+1*89 | 231 | 231 | 210 | 211 | 210 | 210 |  | 21
95 | Sylhet 20 MW GTPP |  | Gas | PDB | 1*20 | 20 | 20 | 0 | 0 | 0 | 0 | 20 |  | Gas shortage
| Sylhet 50 MW PP (EPL) |  | Gas | NENP | 27*2 | 0 | 0 | 0 | 0 | 0 | 0 |  |  | Contract Expired
96 | Shahjahanulla 25 MW PP |  | Gas | SIPP, REB | 3*9.34 | 25 | 25 | 0 | 12 | 12 | 12 |  | 13 | Engine problem
97 | Bibiana-II 341 MW CCPP (Summit) |  | Gas | IPP | 1*222+1*119 | 341 | 341 | 290 | 290 | 300 | 300 |  |  | FGMO
98 | Bibiyana-III 400 MW CCPP |  | Gas | PDB | 285*1+134*1 | 400 | 400 | 309 | 360 | 366 | 366 |  |  | FGMO
99 | Sylhet 10MW PP (Desh) |  | Gas | RPP | 6*1.95 | 0 | 0 | 0 | 0 | 0 | 0 |  |  | Contract Expired
100 | Bibiyana South 400 MW |  | Gas | PDB | 400 MW | 383 | 383 | 212 | 75 | 360 | 360 |  |  | FGMO
| Sylhet Area Total |  |  |  |  | 2462 | 2417 | 1328 | 1374 | 1593 | 1593 | 126 | 500
101 | Bheramara GTPP Unit-3 |  | HSD | PDB | 1*20 | 20 | 16 | 0 | 0 | 0 | 0 | 16 |  | Fuel conservation
** | Bheramara (HVDC ) |  | 0 | Imported power | 2*500 | 1000 | 1000 | 894 | 893 | 907 | 907
| Khulna 115 PP MW (KPCL-2) |  | HFO | NENP | 7*17 | 0 | 0 | 0 | 0 | 0 | 0
102 | Faridpur 50 MW Peaking PP |  | HFO | PDB | 8*6.89 | 54 | 54 | 0 | 40 | 30 | 48 |  | 6 | Engine problem
103 | Khulna 225 MW CCPP |  | HSD | NWPGCL | 1*150+1*75 | 230 | 230 | 0 | 0 | 0 | 0 | 230 |  | Fuel shortage
104 | Gopalganj 100 MW Peaking PP |  | HFO | PDB | 16*6.98 | 109 | 109 | 0 | 43 | 30 | 55 |  | 54 | Engine problem
105 | Bheramara 410 MW CCPP |  | Gas | NWPGCL | 1*278+1*132 | 410 | 410 | 251 | 237 | 290 | 290 | 120 |  | Gas shortage
| Noapara 40 MW PP (Khanjahan Ali) |  | HFO | NENP | 5*8.5 | 0 | 0 | 0 | 0 | 0 | 0
| Noapara 100 MW PP (Bangla Trac) |  | HSD | IPP | 70*1.4 | 0 | 0 | 0 | 0 | 0 | 0 |  |  | Contract Expired
106 | Rupsha 105 MW PP (Orion rupsha) |  | HFO | IPP | 6*18.445 | 105 | 105 | 17 | 52 | 70 | 90 | 15 |  | Fuel shortage
107 | Madhumati 100 MW PP |  | HFO | NWPGCL | 6*18 | 105 | 105 | 0 | 50 | 100 | 100 | 5
108 | Mongla Orion 100 MW Solar PP |  | Solar | IPP | 100 | 100 | 100 | 99 | 0 | 100 | 0
109 | Khulna 330 MW CCPP (OIL) |  | Gas/HSD | BPDB | 1*220+1*110 | 336 | 336 | 0 | 0 | 0 | 0 | 336 |  | Fuel shortage
110 | Rampal 1320 MW (BIFPCL) |  | Coal | NTPC&BPDB | 617*2 | 1234 | 1234 | 1243 | 1243 | 1248 | 1248
| Kulna 225 MW CCPP (GAS) |  | Gas | NWPGCL | 0 | 0 | 0 | 0 | 0 | 0 | 0 |  |  | On test.
| Khulna Area Total |  |  |  |  | 3703 | 3699 | 2504 | 2558 | 2775 | 2738 | 722 | 60
111 | Barisal 110 MW PP (Summit ) |  | HFO | IPP | 7*17.076 | 110 | 110 | 0 | 110 | 110 | 110
112 | Bhola 33 MW PP (Venture) |  | Gas | NENP | 1*34.50 | 40 | 10 | 7 | 9 | 10 | 10
113 | Bhola 225 MW CCPP |  | Gas | PDB | 2*63+1*68 | 194 | 194 | 123 | 136 | 130 | 130 |  | 64 | Machine problem
| Bhola 95 MW PP (Aggreko) |  | Gas | QRPP | 96*1.10 | 0 | 0 | 0 | 0 | 0 | 0 |  |  | Contract Expired
114 | Payra 1320 MW |  | Coal | BCPCL | 2*622 | 1244 | 1244 | 1232 | 1230 | 622 | 622 |  | 622 | Unit-1 Under maint
115 | Bhola Nutan Biddut BD LTD |  | Gas | IPP | 220 | 220 | 220 | 220 | 220 | 220 | 220
116 | United Payra Power Ltd. |  | HFO | IPP | 8*18.5+1*9.5 | 150 | 150 | 0 | 90 | 17 | 150
117 | Barisal 307 MW |  | Coal | IPP | 307*1 | 307 | 307 | 307 | 250 | 250 | 250
| Barisal 1 MW Solar Plant |  | Solar | BPDB | 1 | 1 | 1 | 0 | 0 | 0 | 0
| Barisal Area Total |  |  |  |  | 2266 | 2236 | 1889 | 2045 | 1359 | 1492 | 0 | 686
118 | Baghabari 71 MW GTPP |  | Gas | PDB | 1*71 | 71 | 71 | 0 | 0 | 0 | 0 | 71 |  | Gas shortage
| Baghabari 100 MW GTPP |  | Gas | PDB | 1*100 | 100 | 100 | 0 | 0 | 0 | 0 | 100 |  | Gas shortage
119 | Baghabari 50 MW Peaking PP |  | HFO | PDB | 6*8.9 | 52 | 52 | 0 | 39 | 30 | 40 |  | 12 | Engine problem
120 | Bera 70 MW Peaking PP |  | HFO | PDB | 9*8.29 | 71 | 71 | 0 | 26 | 0 | 24 |  | 47 | Engine problem
121 | Amnura 50 MW PP(Sinha) |  | HFO | NENP | 7*7.79 | 50 | 28 | 0 | 0 | 0 | 0
122 | Katakhali 50 MW PP (Northern) |  | HFO | QRPP | 6*8.9 | 0 | 0 | 0 | 0 | 0 | 0 |  |  | Contract Expired
123 | Katakhali 50 MW Peaking PP |  | HFO | PDB | 6*8.7 | 50 | 50 | 0 | 46 | 25 | 46
124 | Sirajgonj 225MW CCPP Unit-1 |  | Gas/HSD | NWPGCL | 1*150+1*75 | 210 | 210 | 155 | 194 | 180 | 180 | 30 |  | Gas shortage
125 | Sirajgonj 225MW CCPP Unit-2 |  | Gas/HSD | NWPGCL | 1*150+1*75 | 220 | 220 | 0 | 0 | 0 | 0 | 220 |  | Gas shortage
126 | Sirajgonj 225MW CCPP Unit-3 |  | Gas/HSD | NWPGCL | 1*141 | 220 | 220 | 0 | 0 | 0 | 0 | 220 |  | Gas shortage
127 | Sirajgonj 400 MW CCPP Unit-4 |  | Gas/HSD | SNWPGCL | 1*282+1*132 | 414 | 414 | 414 | 414 | 414 | 414
128 | Santahar 50 MW Peaking PP |  | HFO | PDB | 6*8.7 | 50 | 50 | 0 | 22 | 25 | 30 |  | 20 | Engine problem
| Bogra 22 MW PP (GBB) |  | Gas | RPP | 0 | 0 | 0 | 0 | 0 | 0 | 0 |  |  | Contract Expired
| Bogura 20 MW PP (Energyprima) |  | Gas | NENP | 5*3.3+5*2 | 0 | 0 | 0 | 0 | 0 | 0 |  |  | Contract Expired
129 | Ullapara 11 MW PP (Summit) |  | Gas | SIPP, REB | 4*2.90 | 11 | 11 | 2 | 0 | 5 | 8 |  | 3 | Engine problem
130 | Natore 52 MW PP (Rajlanka) |  | HFO | IPP | 6*8.92 | 52 | 52 | 0 | 43 | 52 | 52
131 | Chapainawabganj 100 MW Peaking PP |  | HFO | PDB | 12*8.924 | 104 | 104 | 0 | 96 | 50 | 90 |  | 14 | Engine problem
| Baghabari 200 MW PP (Paramount) |  | HSD | IPP | 135*1.6 | 0 | 0 | 0 | 0 | 0 | 0 |  |  | Contract Expired
132 | Bagura 113 MW PP (Confidence)-2 |  | HFO | IPP | 6*18.55+7.2 | 113 | 113 | 0 | 50 | 113 | 113
133 | Confidence Power Bogura Unit-1 113 MW |  | HFO | IPP | 6*18.55 | 113 | 113 | 35 | 95 | 95 | 113
134 | Sirajgonj 6.55 MW Solar |  | Solar | NWPGCL | 1*6 | 6 | 6 | 2 | 0 | 6 | 0
** | Adani Power Jharkhanda Ltd |  | Coal | Imported power | 748*2 | 1496 | 1496 | 1011 | 1099 | 1260 | 1496
135 | Sirajganj 68 MW Solar Park |  | Solar | IPP | 68 | 68 | 68 | 19 | 0 | 29 | 0
| Pabna Solar 100 MW |  | Solar | IPP | 100 | 0 | 0 | 79 | 0 | 47 | 0
| Rajshahi Area Total |  |  |  |  | 3471 | 3449 | 1717 | 2124 | 2331 | 2606 | 641 | 96
136 | Barapukuria TPP Unit-1 |  | Coal | PDB | 1*125 | 125 | 85 | 62 | 62 | 64 | 64 |  | 21 | Machine problem
| Barapukuria TPP Unit-2 |  | Coal | PDB | 1*125 | 125 | 85 | 0 | 0 | 0 | 0 |  | 85 | Under maint
137 | Barapukuria 275 MW TPP Unit-3 |  | Coal | PDB | 1*275 | 274 | 274 | 230 | 230 | 230 | 230 |  | 44
138 | Rangpur 20 MW GTPP |  | HSD | PDB | 1*20 | 20 | 20 | 0 | 0 | 0 | 0 | 20
139 | Saidpur 20 MW GTPP |  | HSD | PDB | 1*20 | 20 | 20 | 0 | 0 | 0 | 0 | 20
140 | Rangpur 113 MW PP (Confidence) |  | HFO | IPP | 9*6.984+7*7.015+3.15*2 | 113 | 113 | 34 | 106 | 106 | 106 |  | 7 | Engine problem
141 | Sympa Solar Power 8MW |  | Solar | IPP | 8 MW | 8 | 8 | 8 | 0 | 8 | 0
142 | Energypac Power Venture Thakurgaon Ltd. |  | HFO | IPP | 115 | 115 | 115 | 35 | 115 | 35 | 115
143 | Intraco Solar 30 MW |  | Solar | IPP | 1*30 | 30 | 30 | 24 | 0 | 30 | 0
144 | Teesta Solar Limited |  | Solar | BPCL | 16*12.5 | 200 | 200 | 161 | 0 | 170 | 0
| Rangpur Area Total |  |  |  |  | 1030 | 950 | 554 | 513 | 643 | 515 | 40 | 157
| Total |  |  |  |  | 27791 | 27086 | 12678 | 14896 | 14807.6 | 16327 | 5651 | 3871
A. |  | 2024-09-29 | (Yesterday) |  |  |  |  | Sunday
1 | Highest Generation : |  |  | 14896 | MW at | 20:00 | hrs | 11 Evening Peak Hour : | [5 empty] | 20:00 | hrs.
2 | Minimum Generation : |  |  | 11659 | MW at | 6:00 | hrs | 12 Max. Demand (Generation end) at evening peak hour : | [5 empty] | 15200 | MW
3 | Day peak Generation : |  |  | 12678 | MW at | 12:00 | hrs | 13 Max. Demand (Substation end) at evening peak hour : | [5 empty] | 14620.22 | MW
4 | Evening peak Generation : |  |  | 14896 | MW at | 20:00 | hrs | 14 Load Shed (Substation end) at evening peak hour : | [5 empty] | 290 | MW
5 | Total Energy Generation : |  | 317.5523 | MKWHr | By Solar | 3.1935 | MKWHr
| By Gas : | 118.4417 | MKWHr |  | By Oil: | 49.0075 | MKWHr | 15. Area wise Demand (S/S end), Supply (S/S end) & | [5 empty] | 16. Hourly Load Shed during
| By Coal : | 94.6027 | MKWHr |  | By Hydro: | 4.0789 | MKWHr | Load Shed (S/S end) at Evening peak hour in MW : | [5 empty] | Evening Peak hours :
| By Adani: | 24.9974 | MKWHr |  | By Wind: | 0.0096 | MKWHr | Area | Demand | Supply |  | Loadshed |  | Time |  | Loadshed
6 | Generation Shortfall : |  | For Fuel Limitation = |  |  | 5651 | MW | Dhaka | 5275.82 | 5205.82 |  | 70 |  | 18:00 |  | 516.655
|  |  | For Plants S/D or M/C prob = |  |  | 3871 | MW | Chittagong | 1417.2 | 1417.2 |  | 0 |  | 19:00 |  | 295
|  |  | Total = |  |  | 9522 | MW | Khulna | 1810.8 | 1810.8 |  | 0 |  | 19:30 |  | 333.295
7 | Total Gas Supplied : |  | 866.67 | MMCFD | **Import Adani: | Taka | 165232873.49 | Rajshahi | 1451.4 | 1451.4 |  | 0 |  | 20:00 |  | 290.32
8 | Fuel Cost : | i) Gas : | Taka | 358679523.436 | ii) Oil : | Taka | 898193443.89 | Comilla | 1451 | 1416 |  | 35 |  | 21:00 |  | 270
|  | iii) Coal : | Taka | 659972422.53 | Total | Taka | 2082078263.346 | Mymensingh | 1241 | 1056 |  | 185 |  | 22:00 |  | 273.13
9 | Power flow through E-W Interconnectors : |  |  |  | i) Energy | 11196.9 | MKWHr. | Sylhet | 569 | 569 |  | 0 |  | 23:00 |  | 610.245
| ii) During Peak Demand : |  |  | 1228 | MW (W to E) at | 20:00 | hrs | Barisal | 496 | 496 |  | 0 |  | 24:00 |  | 912
| iii) Maximum : |  |  | 1088 | MW at | 7:00 | hrs | Rangpur | 908 | 908 |  | 0
10 | Maximum Temperature in Dhaka was |  |  |  | 33.8°C |  |  | Total | 14620.22 | 14330.22 |  | 290
B. |  | 2024-09-30 | (Today) |  |  |  | Monday |  |  | Probable max. temperature in Dhaka |  |  | 34.3°C
Forecast
1 | Maximum Demand* Evening (Generation end) |  |  |  | 15500 | MW |  | 6 Total Load Shed forecast (Substation end) : |  |  |  |  | 0 | MW
2 | Maximum Generation (Generation end) |  |  |  | 16327 | MW |  | 7 Area wise Load Shed forecast (Substation end) :
3 | Maximum Demand* Day (Generation end) |  |  |  | 13300 | MW
4 | Reserve(Generation end) |  |  |  | 827 | MW |  | Dhaka | Chittagong | Khulna | Rajshahi | Comilla | Mymensingh | Sylhet | Barisal | Rangpur
5 | Total Energy Generation |  |  |  | 330.4283 | MKWHr |  | MW | MW | MW | MW | MW | MW | MW | MW | MW
6 | Actual Minimum Generation up to 8:00 hrs. |  |  |  | 12189 | MW at | 8:00 | 0 | 0 | 0 | 0 | 0 | 0 | 0 | 0 | 0
* Import Through HVDC C/B Interconnector : |  |  |  |  | i) Energy | 21.6158 | MKWHr. | ii) HVDC Flow at Peak Time |  | 893 | MW at | 20:00 | hrs.
* Import Through Comilla C/B Interconnector : |  |  |  |  | i) Energy | 1.6051 | MKWHr. | iii) Maximum HVDC Flow : |  | 895 | MW at | 3:00 | hrs.
*Cost for HVDC, Tripura & Solar energy is not usually included in the total fuel cost.
Water Level of Kaptai Lake at 06:00 hr (ft): |  |  |  |  | (a) Yesterday : | 106.61 |  | (b) Today: | 106.53 |  | (c) Rule Curve: |  | 105.76
|  |  |  | Sub Divisional Engineer | [6 empty] | Executive Engineer
|  |  |  | Network Operation Division | [6 empty] | Network Operation Division

## YesterdayGen
2024-09-29 | [21 empty] | BR
Plant Name | Ghorasal TPP (Unit-1&2) | Ghorasal Repowered CCPP:Unit-3 (GT | Ghorasal Repowered CCPP Unit-4 | Ghorasal TPP Unit-5 | Ghorasal 365 MW CCPP Unit-7 | Ghorashal 108 MW PP (Regent) | Ghorashal 78.5 MW PP(MAX) | Haripur 412 MW CCPP | Haripur 360 MW CCPP(HPL) | Plant Removed | Haripur GTPP | Meghnaghat 450 MW CCPP(MPL) | Meghnaghat CCPP(Summit) | Meghnaghat 100 MW(IEL) | Madanganj 102 PP(Summit) | Madanganj-55 MW PP(Summit) | Siddhirganj 335 MW CCPP | 210 MW Siddhirgonj TPP | Siddhirgonj 2*120 MW GTPP | Siddhirganj 100 PP(Dutch Bangla) | Gagnagar 102 MW PP (Digital Power) | Kodda 150 MW PP | Keraniganj 100 MW PP (Powerpac) | Bosila 108 MW PP(CLC) | Pagla (DPA ) | Katpotti 52 MW PP (Sinha) | Kamalaghat 54 MW PP(Banco Energy) | Manikganj 55 MW PP (Northern) | Nababganj 55 MW PP (Southern power ) | Narshingdi 22 MW PP (Doreen) | Summit Ashulia | Summit Madhabdi | Maona 33 MW PP(Summit) | Rupganj 33 MW PP(Summit) | Gazipur 52 MW PP | Tongi 80 MW GTPP | Karnaphuli Hydro PP Unit-1, 2 & 3 | Karnaphuli Hydro PP Unit-4 & 5 | Chattogram TPP-1 | Chattogram TPP-2 | Raozan 25 MW PP | Sikalbaha 225MW CCPP (Gas) | Sikalbaha 225MW CCPP(Oil) | Sikalbaha 150MW GTPP | Sikalbaha 150MW GTPP(Oil) | Plant Removed | Tangail Palli Power Gen 22 MW | Hathazari 100 MW peaking PP | Dohazari -Kalaish 100 MW Peaking | Juldah 100 MW Unit-1 (Acorn) | Chattogram 108 MW PP (ECPV) | Patenga 50MW PP (Baraka) | Barabkunda 22 MW PP (Regent) | Malancha, Ctg. EPZ (United) | Ashuganj TPP Unit- 3 | Ashuganj TPP Unit- 4 | Ashuganj TPP Unit- 5 | Ashuganj 450 MW CCPP(North) | Ashuganj 450 MW CCPP(South) | Ashuganj 225 MW CCPP | Ashuganj 195 MW PP (APSCL-United) | Chandpur 150 MW CCPP | Ashuganj 50 MW PP | Ashuganj 55 MW PP (Precision) | Ashuganj 53MW PP (United) | Ashuganj 51 MW PP (Midland) | B.Baria (Aggreko) 85MW | Titas 50 MW Peaking PP | Jangalia 52 MW PP (Lakdanavi) | Feni 22 MW PP (Doreen) | Feni 11 MW PP (Doreen) | Jangalia 33 MW PP (Summit) | Cumilla 25 MW PP (Summit) | Impoprt (Tripura) | RPCL 210MW CCPP | Jamalpur 95 MW PP(Powerpac) | Tangail 22 MW PP (Doreen) | Sarishabari 3 MW Solar Plant | Fenchugonj CCPP Phase-1 | Fenchugonj CCPP Phase-2 | Fenchugonj 51 MW PP (Barakatullah) | Fenchuganj 44 MW (Energyprima) | Kushiara 163 MW CCPP (KP) | Shajibazar 330 MW CCPP | Shahjibazar GTPP Unit- 8 & 9 | Shahjibazar 86 MW PP (Shahjibazar) | Shahjibazar 50MW PP (EPL) | Sylhet 225 MW CCPP | Sylhet 20 MW GTPP | Sylhet 50 MW PP (EPL) | Sylhet 10MW PP (Desh) | Bibiana-II 341 MW CCPP (Summit) | Shahjahanulla 25 MW PP | Hobiganj 11 MW PP Cofidence-E | Daudkandi 200 MW PP (B.Trac) | Kodda 300 MW PP Unit-2 (Summit) | Keranigonj 300 MW PP (APR) | Bramhangoan 100 MW PP (Aggreko) | Mymensingh 200 MW PP (United) | Aurahati 100MW PP (Aggreko) | Kodda 149 MW PP Unit-1 (Summit) | Teknaf 20MW PP (Solartech) | Juldah 100 MW PP Unit-3 (Acorn) | Chandpur 200 MW (Desh energy) | Ashuganj 150 MW PP (Midland) | Bibiyana-III 400 MW CCPP | Jamalpur 115 MW PP (United) | Gazipur 100 MW PP | Sikalbaha 105 MW PP (Baraka Sikalbaha) | Kaptai 7 MW Solar PP | Anwara 300 MW PP (United) | Jodiac Power | Karnaphuli Power Ltd. | Feni Lanka Power | Chowmuhani 113 MW | Juldah unit-2 (Acorn) | Bibiyana South 400 MW | Meghnaghat 104 MW PP (OPCL) | Sutiakhali 50 MW Solar PP | Manikgonj 162MW PP(MPGL) | Anlima Energy Ltd. | Shahjibazar 100 MW GTPP | Bhairob 54.5 MW | Spectra Solar Plant Ltd. | Chandpur 115(Doreen) | Kanchan Purbachal Power Generation Ltd. | Ashuganj 420 MW CCPP(East) | Mirsharai 150 MW (Oil) | Mirsharai 150 MW (Gas) | SS Power I | Cox's Bazar Wind | Matarbari 2*600 MW (CPGCL) | Meghnaghat Unique power | Summit Meghanghat-2 589 MW(Gas) | Sonagazi 75 MW Solar Plant | Meghnaghat (Reliance) 718MW CCPP | EasternBlank | Bheramara (HVDC ) | Bheramara GTPP Unit-3 | Bheramara 410 MW CCPP | Khulna 115 MW PP (KPCL-1 & 3) | Khulna 115 PP MW (KPCL-2) | Khulna 225 MW CCPP | Khulna 60MW | Khulna (Aggreeco) 55MW | Faridpur 50 MW Peaking PP | Gopalganj 100 MW Peaking PP | Noapara 40 MW PP (Khanjahan Ali) | Bhola 225 MW CCPP | Bhola 33 MW PP (Venture) | Barisal 110 MW PP (Summit ) | Barisal GT PP Unit-1& 2 | Baghabari 100 MW GTPP | Baghabari 71 MW GTPP | Baghabari 50 MW Peaking PP | Bera 70 MW Peaking PP | Chapainawabganj 100 MW Peaking PP | Amnura 50 MW PP(Sinha) | Katakhali 50 MW PP (Northern) | Katakhali 50 MW Peaking PP | Natore 52 MW PP (Rajlanka) | Santahar 50 MW Peaking PP | Bogra 22 MW PP (GBB) | Bogura 20 MW PP (Energyprima) | Ullapara 11 MW PP (Summit) | Barapukuria TPP Unit-1 | Barapukuria TPP Unit-2 | Barapukuria 275 MW TPP Unit-3 | Rangpur 20 MW GTPP | Saidpur 20 MW GTPP | Sirajgonj 225MW CCPP Unit-1 (Gas) | Sirajgonj 225MW CCPP Unit-1(Oil) | Sirajgonj 225 MW CCPP Unit-2 (Gas) | Sirajgonj 225 MW CCPP Unit-2 (Oil) | Bhola 95 MW PP (Aggreko) | Noapara 100 MW PP (Bangla Trac) | Sirajgonj 225MW CCPP Unit-3 (Gas) | Sirajgonj 225MW CCPP Unit-3 (Oil) | Sirajgonj 400 MW CCPP Unit-4 | Rupsha 105 MW PP (Orion rupsha) | Baghabari 200 MW PP (Paramount) | Bagura 113 MW PP (Confidence)-2 | Madhumati 100 MW PP | Rangpur 113 MW PP (Confidence) | Sirajgonj 400MW CCPP Unit-4 (Oil) | Sympa Solar Power 8MW | Confidence Power Bogura Unit-1 113 MW | Payra 1320 MW | Bhola Nutan Biddut BD LTD (GAS) | Bhola Nutan Biddut BD LTD (OIL) | United Payra Power Ltd. | Sirajgonj 6.55 MW Solar | Mongla Orion 100 MW Solar PP | Energypac Power Venture Thakurgaon Ltd. | Khulna 330 MW CCPP (OIL) | Khulna 330 MW CCPP (GAS) | Rampal 1320 MW (BIFPCL) | Intraco Solar 30 MW | Barisal 307 MW | Adani Power Jharkhanda Ltd | Teesta Solar Limited | Kulna 225 MW CCPP (GAS) | Barisal 1 MW Solar Plant | Sirajganj 68 MW Solar Park | Pabna Solar 100 MW | WesternBlank | Eastern Grid Total | Western Grid Total | Total (MW) | Gas (Public) | HVDC | Gas (Private) | HSD (Private) | HFO (Private) | Coal | Hydro | HSD (Public) | HFO (Public) | Tripura | Adani | Solar | Wind | Shortage | Water Level
1:00 | 0 | 0 | 0 | 0 | 0 | 0 | 0 | 302 | 0 |  | 0 | 350 | 151 | 0 | 0 | 30 | 0 | 0 | 0 | 0 | 8 | 82 | 0 | 0 | 0 | 0 | 0 | 0 | 35 | 0 | 0 | 21 | 30 | 10 | 0 | 0 | 87 | 80 | 0 | 0 | 8 | 224 | 0 | 0 | 0 |  | 0 | 56 | 34 | 0 | 51 | 6 | 0 | 38 | 0 | 0 | 0 | 300 | 0 | 216 | 108 | 40 | 38 | 52 | 0 | 51 | 0 | 35 | 51 | 0 | 0 | 0 | 18 | 68 | 12 | 0 | 0 | 0 | 28 | 0 | 11 | 10 | 140 | 0 | 52 | 31 | 0 | 210 | 0 | 0 | 0 | 275 | 12 | 5 | 0 | 235 | 0 | 0 | 95 | 0 | 104 | 0 | 25 | 19 | 97 | 385 | 56 | 17 | 68 | 0 | 50 | 54 | 51 | 106 | 96 | 24 | 346 | 17 | 0 | 17 | 90 | 0 | 17 | 0 | 34 | 0 | 285 | 17 | 0 | 610 | 0 | 608 | 0 | 0 | 0 | 0 |  | 893 | 0 | 261 | 0 | 0 | 0 | 0 | 0 | 10 | 34 | 0 | 134 | 10 | 110 | 0 | 0 | 0 | 38 | 12 | 50 | 0 | 0 | 42 | 52 | 22 | 0 | 0 | 5 | 65 | 0 | 230 | 0 | 0 | 170 | 0 | 0 | 0 | 0 | 0 | 0 | 0 | 320 | 52 | 0 | 0 | 85 | 106 | 0 | 0 | 113 | 1244 | 220 | 0 | 54 | 0 | 0 | 115 | 0 | 0 | 597 | 0 | 307 | 1018 | 0 | 0 | 0 | 0 | 0 |  | 6889 | 6369 | 13258 | 3104 | 893 | 1767 | 0 | 2148 | 3661 | 167 | 0 | 432 | 68 | 1018 | 0 | 0 | 288.41 | 106.61
2:00 | 0 | 0 | 0 | 0 | 0 | 0 | 0 | 302 | 0 |  | 0 | 360 | 150 | 0 | 0 | 30 | 0 | 0 | 0 | 0 | 8 | 82 | 0 | 0 | 0 | 0 | 0 | 0 | 0 | 0 | 0 | 21 | 30 | 10 | 0 | 0 | 86 | 80 | 0 | 0 | 8 | 224 | 0 | 0 | 0 |  | 0 | 0 | 0 | 0 | 50 | 6 | 0 | 38 | 0 | 0 | 0 | 295 | 0 | 216 | 108 | 40 | 38 | 53 | 0 | 51 | 0 | 35 | 52 | 0 | 0 | 0 | 18 | 66 | 12 | 0 | 0 | 0 | 28 | 0 | 11 | 10 | 140 | 0 | 51 | 31 | 0 | 209 | 0 | 0 | 0 | 280 | 12 | 5 | 0 | 60 | 0 | 0 | 95 | 0 | 110 | 0 | 25 | 20 | 6 | 385 | 46 | 17 | 68 | 0 | 50 | 54 | 51 | 106 | 96 | 24 | 346 | 17 | 0 | 17 | 90 | 0 | 17 | 0 | 34 | 0 | 285 | 17 | 0 | 611 | 0 | 608 | 0 | 0 | 0 | 0 |  | 894 | 0 | 261 | 0 | 0 | 0 | 0 | 0 | 3 | 15 | 0 | 134 | 10 | 80 | 0 | 0 | 0 | 0 | 0 | 0 | 0 | 0 | 0 | 8 | 0 | 0 | 0 | 5 | 63 | 0 | 230 | 0 | 0 | 170 | 0 | 0 | 0 | 0 | 0 | 0 | 0 | 320 | 52 | 0 | 0 | 85 | 106 | 0 | 0 | 113 | 1244 | 220 | 0 | 54 | 0 | 0 | 115 | 0 | 0 | 832 | 0 | 307 | 1024 | 0 | 0 | 0 | 0 | 0 |  | 6501 | 6345 | 12846 | 3097 | 894 | 1782 | 0 | 1770 | 3895 | 166 | 0 | 152 | 66 | 1024 | 0 | 0 | 290.32 | 106.61
3:00 | 0 | 0 | 0 | 0 | 0 | 0 | 0 | 302 | 0 |  | 0 | 370 | 152 | 0 | 0 | 15 | 0 | 0 | 0 | 0 | 8 | 48 | 0 | 0 | 0 | 0 | 0 | 0 | 0 | 0 | 0 | 21 | 30 | 10 | 0 | 0 | 87 | 80 | 0 | 0 | 0 | 224 | 0 | 0 | 0 |  | 0 | 0 | 0 | 0 | 27 | 6 | 0 | 38 | 0 | 0 | 0 | 295 | 0 | 216 | 108 | 40 | 38 | 52 | 0 | 51 | 0 | 35 | 52 | 0 | 0 | 0 | 18 | 66 | 12 | 0 | 0 | 0 | 28 | 0 | 11 | 10 | 140 | 0 | 52 | 31 | 0 | 210 | 0 | 0 | 0 | 280 | 12 | 5 | 0 | 0 | 0 | 0 | 95 | 0 | 113 | 0 | 25 | 20 | 0 | 385 | 46 | 17 | 17 | 0 | 50 | 54 | 17 | 106 | 95 | 24 | 346 | 17 | 0 | 17 | 53 | 0 | 0 | 0 | 34 | 0 | 285 | 0 | 0 | 612 | 0 | 607 | 0 | 0 | 0 | 0 |  | 895 | 0 | 265 | 0 | 0 | 0 | 0 | 0 | 0 | 0 | 0 | 134 | 10 | 0 | 0 | 0 | 0 | 0 | 0 | 0 | 0 | 0 | 0 | 8 | 0 | 0 | 0 | 5 | 63 | 0 | 230 | 0 | 0 | 170 | 0 | 0 | 0 | 0 | 0 | 0 | 0 | 320 | 52 | 0 | 0 | 32 | 49 | 0 | 0 | 50 | 1244 | 220 | 0 | 35 | 0 | 0 | 54 | 0 | 0 | 985 | 0 | 307 | 1016 | 0 | 0 | 0 | 0 | 0 |  | 6215 | 6144 | 12359 | 3103 | 895 | 1793 | 0 | 1188 | 4048 | 167 | 0 | 83 | 66 | 1016 | 0 | 0 | 277.905 | 106.61
4:00 | 0 | 0 | 0 | 0 | 0 | 0 | 0 | 302 | 0 |  | 0 | 380 | 150 | 0 | 0 | 0 | 0 | 0 | 0 | 0 | 8 | 48 | 0 | 0 | 0 | 0 | 0 | 0 | 0 | 0 | 16 | 21 | 30 | 10 | 0 | 0 | 87 | 80 | 0 | 0 | 0 | 224 | 0 | 0 | 0 |  | 0 | 0 | 0 | 0 | 0 | 0 | 0 | 38 | 0 | 0 | 0 | 310 | 0 | 215 | 108 | 40 | 38 | 53 | 0 | 51 | 0 | 35 | 16 | 0 | 0 | 0 | 18 | 64 | 12 | 0 | 0 | 0 | 28 | 0 | 11 | 10 | 140 | 0 | 51 | 31 | 0 | 210 | 0 | 0 | 0 | 285 | 12 | 5 | 0 | 0 | 0 | 0 | 96 | 0 | 113 | 0 | 0 | 21 | 0 | 366 | 46 | 0 | 0 | 0 | 52 | 17 | 0 | 106 | 102 | 0 | 350 | 17 | 0 | 0 | 17 | 0 | 0 | 0 | 34 | 0 | 285 | 0 | 0 | 614 | 0 | 609 | 0 | 0 | 0 | 0 |  | 894 | 0 | 265 | 0 | 0 | 0 | 0 | 0 | 0 | 0 | 0 | 134 | 10 | 0 | 0 | 0 | 0 | 0 | 0 | 0 | 0 | 0 | 0 | 0 | 0 | 0 | 0 | 5 | 63 | 0 | 230 | 0 | 0 | 170 | 0 | 0 | 0 | 0 | 0 | 0 | 0 | 320 | 17 | 0 | 0 | 0 | 34 | 0 | 0 | 35 | 1244 | 220 | 0 | 0 | 0 | 0 | 35 | 0 | 0 | 1122 | 0 | 307 | 1019 | 0 | 0 | 0 | 0 | 0 |  | 5982 | 6124 | 12106 | 3117 | 894 | 1807 | 0 | 766 | 4189 | 167 | 0 | 83 | 64 | 1019 | 0 | 0 | 280.77 | 106.61
5:00 | 0 | 0 | 0 | 0 | 0 | 0 | 0 | 302 | 0 |  | 0 | 380 | 151 | 0 | 0 | 0 | 0 | 0 | 0 | 0 | 0 | 48 | 0 | 0 | 0 | 0 | 0 | 0 | 0 | 0 | 16 | 21 | 30 | 10 | 0 | 0 | 87 | 80 | 0 | 0 | 0 | 225 | 0 | 0 | 0 |  | 1 | 0 | 0 | 0 | 0 | 0 | 0 | 38 | 0 | 0 | 0 | 300 | 0 | 216 | 108 | 40 | 38 | 52 | 0 | 51 | 0 | 35 | 16 | 0 | 0 | 0 | 18 | 62 | 12 | 0 | 0 | 0 | 28 | 0 | 11 | 10 | 140 | 0 | 51 | 31 | 0 | 209 | 0 | 0 | 0 | 280 | 12 | 5 | 0 | 0 | 0 | 0 | 96 | 0 | 115 | 0 | 0 | 19 | 0 | 366 | 47 | 17 | 0 | 0 | 0 | 0 | 0 | 73 | 103 | 0 | 346 | 17 | 0 | 0 | 0 | 0 | 0 | 0 | 34 | 0 | 285 | 0 | 0 | 605 | 0 | 611 | 0 | 0 | 0 | 0 |  | 893 | 0 | 273 | 0 | 0 | 0 | 0 | 0 | 0 | 0 | 0 | 134 | 10 | 0 | 0 | 0 | 0 | 0 | 0 | 0 | 0 | 0 | 0 | 0 | 0 | 0 | 0 | 5 | 63 | 0 | 230 | 0 | 0 | 170 | 0 | 0 | 0 | 0 | 0 | 0 | 0 | 320 | 0 | 0 | 0 | 0 | 0 | 0 | 0 | 0 | 1244 | 220 | 0 | 0 | 0 | 0 | 0 | 0 | 0 | 1238 | 0 | 307 | 1023 | 0 | 0 | 0 | 0 | 0 |  | 5848 | 6130 | 11978 | 3112 | 893 | 1802 | 0 | 538 | 4298 | 167 | 0 | 83 | 62 | 1023 | 0 | 0 | 259.76 | 106.61
6:00 | 0 | 0 | 0 | 0 | 0 | 0 | 0 | 302 | 0 |  | 0 | 390 | 152 | 0 | 0 | 0 | 0 | 0 | 0 | 0 | 0 | 48 | 0 | 0 | 0 | 0 | 0 | 0 | 0 | 0 | 15 | 21 | 30 | 10 | 0 | 0 | 87 | 80 | 0 | 0 | 0 | 224 | 0 | 0 | 0 |  | 6 | 0 | 0 | 0 | 0 | 0 | 0 | 38 | 0 | 0 | 0 | 305 | 0 | 215 | 108 | 50 | 36 | 53 | 0 | 51 | 0 | 0 | 16 | 0 | 0 | 0 | 18 | 58 | 10 | 0 | 0 | 0 | 28 | 0 | 11 | 10 | 140 | 0 | 51 | 31 | 0 | 209 | 0 | 0 | 0 | 285 | 12 | 5 | 0 | 0 | 0 | 0 | 96 | 0 | 115 | 0 | 0 | 17 | 0 | 373 | 47 | 17 | 0 | 0 | 0 | 0 | 0 | 52 | 103 | 0 | 350 | 17 | 0 | 0 | 0 | 0 | 0 | 0 | 34 | 0 | 290 | 0 | 0 | 541 | 0 | 611 | 0 | 0 | 1 | 0 |  | 894 | 0 | 274 | 0 | 0 | 0 | 0 | 0 | 0 | 0 | 0 | 134 | 10 | 0 | 0 | 0 | 0 | 0 | 0 | 0 | 0 | 0 | 0 | 0 | 0 | 0 | 0 | 5 | 63 | 0 | 230 | 0 | 0 | 170 | 0 | 0 | 0 | 0 | 0 | 0 | 0 | 320 | 0 | 0 | 0 | 0 | 0 | 0 | 0 | 0 | 1060 | 220 | 0 | 0 | 0 | 1 | 0 | 0 | 0 | 1252 | 0 | 234 | 1023 | 0 | 0 | 0 | 0 | 0 |  | 5769 | 5890 | 11659 | 3137 | 894 | 1819 | 0 | 520 | 3991 | 167 | 0 | 48 | 58 | 1023 | 2 | 0 | 249.255 | 106.61
7:00 | 0 | 0 | 0 | 0 | 0 | 0 | 0 | 302 | 0 |  | 0 | 400 | 152 | 0 | 0 | 0 | 0 | 0 | 0 | 0 | 0 | 46 | 0 | 0 | 0 | 0 | 0 | 0 | 0 | 0 | 15 | 21 | 30 | 10 | 8 | 0 | 87 | 80 | 0 | 0 | 0 | 225 | 0 | 0 | 0 |  | 0 | 0 | 0 | 0 | 0 | 0 | 0 | 30 | 0 | 0 | 0 | 305 | 0 | 215 | 108 | 50 | 36 | 53 | 0 | 43 | 0 | 0 | 16 | 0 | 0 | 0 | 18 | 58 | 5 | 0 | 0 | 0 | 28 | 0 | 11 | 10 | 140 | 0 | 56 | 31 | 0 | 209 | 0 | 0 | 0 | 285 | 12 | 5 | 0 | 0 | 0 | 0 | 124 | 0 | 115 | 3 | 0 | 17 | 0 | 380 | 47 | 17 | 0 | 1 | 0 | 0 | 0 | 52 | 104 | 0 | 346 | 17 | 2 | 0 | 0 | 0 | 0 | 3 | 34 | 0 | 335 | 0 | 0 | 501 | 0 | 609 | 0 | 0 | 18 | 0 |  | 894 | 0 | 273 | 0 | 0 | 0 | 0 | 0 | 0 | 0 | 0 | 134 | 6 | 0 | 0 | 0 | 0 | 0 | 0 | 0 | 0 | 0 | 0 | 0 | 0 | 0 | 0 | 5 | 63 | 0 | 230 | 0 | 0 | 171 | 0 | 0 | 0 | 0 | 0 | 0 | 0 | 350 | 0 | 0 | 0 | 0 | 0 | 0 | 0 | 0 | 1010 | 220 | 0 | 0 | 0 | 18 | 0 | 0 | 0 | 1237 | 3 | 200 | 1022 | 7 | 0 | 0 | 1 | 2 |  | 5825 | 5846 | 11671 | 3186 | 894 | 1839 | 0 | 551 | 3850 | 167 | 0 | 46 | 58 | 1022 | 58 | 0 | 170.945 | 106.6
8:00 | 0 | 0 | 0 | 0 | 0 | 0 | 0 | 303 | 0 |  | 0 | 370 | 150 | 0 | 0 | 0 | 0 | 0 | 0 | 0 | 0 | 48 | 0 | 0 | 0 | 0 | 0 | 0 | 0 | 0 | 15 | 21 | 30 | 10 | 8 | 0 | 89 | 80 | 0 | 0 | 0 | 225 | 0 | 0 | 0 |  | 0 | 0 | 0 | 0 | 0 | 0 | 0 | 0 | 0 | 0 | 0 | 310 | 0 | 214 | 108 | 45 | 36 | 52 | 0 | 43 | 0 | 0 | 16 | 0 | 0 | 0 | 18 | 56 | 5 | 0 | 0 | 0 | 28 | 0 | 11 | 10 | 140 | 0 | 59 | 31 | 0 | 209 | 0 | 0 | 0 | 280 | 11 | 5 | 0 | 0 | 0 | 0 | 123 | 0 | 113 | 12 | 0 | 17 | 0 | 386 | 47 | 17 | 0 | 1 | 15 | 2 | 0 | 52 | 102 | 0 | 346 | 17 | 8 | 0 | 1 | 0 | 0 | 4 | 34 | 0 | 335 | 0 | 0 | 502 | 0 | 552 | 0 | 0 | 39 | 0 |  | 894 | 0 | 275 | 0 | 0 | 0 | 0 | 0 | 0 | 0 | 0 | 127 | 6 | 0 | 0 | 0 | 0 | 0 | 0 | 0 | 0 | 0 | 0 | 0 | 0 | 0 | 0 | 5 | 64 | 0 | 184 | 0 | 0 | 181 | 0 | 0 | 0 | 0 | 0 | 0 | 0 | 350 | 0 | 0 | 0 | 0 | 5 | 0 | 2 | 35 | 1080 | 220 | 0 | 0 | 0 | 37 | 22 | 0 | 0 | 1241 | 11 | 206 | 1024 | 15 | 0 | 0 | 4 | 27 |  | 5761 | 6015 | 11776 | 3199 | 894 | 1771 | 0 | 626 | 3829 | 169 | 0 | 48 | 56 | 1024 | 160 | 0 | 194.82 | 106.6
9:00 | 0 | 0 | 0 | 0 | 0 | 0 | 0 | 302 | 0 |  | 0 | 340 | 150 | 0 | 0 | 0 | 0 | 0 | 0 | 0 | 8 | 48 | 0 | 0 | 0 | 0 | 0 | 0 | 0 | 0 | 15 | 21 | 30 | 6 | 17 | 0 | 89 | 80 | 0 | 0 | 0 | 225 | 0 | 0 | 0 |  | 0 | 0 | 0 | 0 | 0 | 0 | 0 | 2 | 0 | 0 | 0 | 305 | 0 | 215 | 108 | 40 | 35 | 50 | 0 | 43 | 0 | 0 | 16 | 0 | 0 | 0 | 18 | 60 | 4 | 0 | 0 | 0 | 28 | 0 | 11 | 10 | 120 | 0 | 59 | 31 | 0 | 209 | 0 | 0 | 0 | 275 | 12 | 5 | 0 | 0 | 0 | 0 | 124 | 0 | 103 | 6 | 0 | 17 | 1 | 385 | 47 | 17 | 0 | 2 | 15 | 17 | 0 | 52 | 103 | 0 | 346 | 17 | 13 | 35 | 17 | 0 | 0 | 10 | 34 | 0 | 335 | 0 | 0 | 504 | 0 | 496 | 0 | 0 | 58 | 0 |  | 895 | 0 | 270 | 0 | 0 | 0 | 0 | 0 | 0 | 0 | 0 | 80 | 6 | 0 | 0 | 0 | 0 | 0 | 0 | 0 | 0 | 0 | 0 | 0 | 0 | 0 | 0 | 2 | 64 | 0 | 230 | 0 | 0 | 160 | 0 | 0 | 0 | 0 | 0 | 0 | 0 | 300 | 8 | 0 | 0 | 0 | 34 | 0 | 4 | 35 | 1090 | 180 | 0 | 0 | 0 | 53 | 35 | 0 | 0 | 1248 | 21 | 250 | 1017 | 36 | 0 | 0 | 8 | 39 |  | 5741 | 6065 | 11806 | 3107 | 895 | 1626 | 0 | 752 | 3882 | 169 | 0 | 48 | 60 | 1017 | 250 | 0 | 242.57 | 106.6
10:00 | 0 | 0 | 0 | 0 | 0 | 0 | 0 | 302 | 0 |  | 0 | 340 | 150 | 0 | 0 | 0 | 16 | 0 | 0 | 0 | 8 | 48 | 0 | 0 | 0 | 0 | 17 | 17 | 0 | 0 | 14 | 21 | 33 | 6 | 17 | 0 | 90 | 80 | 0 | 0 | 0 | 221 | 0 | 0 | 0 |  | 3 | 0 | 0 | 0 | 0 | 0 | 0 | 2 | 0 | 0 | 0 | 345 | 0 | 212 | 108 | 30 | 35 | 46 | 0 | 43 | 0 | 0 | 16 | 0 | 0 | 0 | 12 | 64 | 0 | 0 | 0 | 0 | 28 | 0 | 11 | 10 | 120 | 0 | 54 | 31 | 0 | 210 | 0 | 0 | 0 | 280 | 12 | 8 | 0 | 22 | 0 | 0 | 115 | 0 | 96 | 9 | 0 | 17 | 18 | 360 | 47 | 35 | 0 | 5 | 15 | 17 | 0 | 52 | 0 | 0 | 365 | 17 | 7 | 54 | 17 | 0 | 0 | 10 | 34 | 5 | 350 | 0 | 0 | 503 | 0 | 379 | 0 | 0 | 70 | 0 |  | 894 | 0 | 259 | 0 | 0 | 0 | 0 | 0 | 0 | 0 | 0 | 80 | 6 | 0 | 0 | 0 | 0 | 0 | 0 | 0 | 0 | 0 | 0 | 0 | 0 | 0 | 0 | 2 | 63 | 0 | 230 | 0 | 0 | 150 | 0 | 0 | 0 | 0 | 0 | 0 | 0 | 300 | 17 | 0 | 0 | 0 | 34 | 0 | 6 | 35 | 1120 | 180 | 0 | 0 | 1 | 81 | 35 | 0 | 0 | 1241 | 26 | 250 | 1023 | 98 | 0 | 0 | 18 | 71 |  | 5679 | 6220 | 11899 | 3125 | 894 | 1627 | 0 | 760 | 3786 | 170 | 0 | 48 | 64 | 1023 | 402 | 0 | 182.405 | 106.6
11:00 | 0 | 0 | 0 | 0 | 0 | 0 | 0 | 302 | 0 |  | 0 | 400 | 150 | 0 | 0 | 50 | 4 | 0 | 0 | 0 | 8 | 54 | 0 | 0 | 0 | 0 | 17 | 35 | 17 | 0 | 14 | 20 | 33 | 10 | 17 | 0 | 90 | 80 | 0 | 0 | 0 | 220 | 0 | 0 | 0 |  | 0 | 0 | 0 | 0 | 0 | 0 | 0 | 3 | 0 | 0 | 0 | 340 | 0 | 209 | 108 | 30 | 35 | 45 | 0 | 43 | 0 | 0 | 16 | 0 | 0 | 0 | 17 | 64 | 0 | 0 | 0 | 1 | 28 | 0 | 11 | 10 | 163 | 0 | 54 | 31 | 0 | 210 | 0 | 0 | 0 | 285 | 12 | 8 | 0 | 35 | 0 | 0 | 104 | 0 | 96 | 19 | 14 | 17 | 36 | 334 | 56 | 35 | 0 | 6 | 45 | 17 | 0 | 70 | 37 | 12 | 374 | 17 | 11 | 54 | 17 | 0 | 0 | 16 | 33 | 17 | 350 | 36 | 0 | 503 | 0 | 317 | 0 | 0 | 71 | 0 |  | 894 | 0 | 260 | 0 | 0 | 0 | 0 | 0 | 0 | 0 | 0 | 80 | 7 | 0 | 0 | 0 | 0 | 0 | 0 | 0 | 0 | 0 | 0 | 0 | 0 | 0 | 0 | 2 | 65 | 0 | 230 | 0 | 0 | 150 | 0 | 0 | 0 | 0 | 0 | 0 | 0 | 300 | 17 | 0 | 0 | 0 | 34 | 0 | 6 | 35 | 1170 | 220 | 0 | 0 | 0 | 94 | 35 | 0 | 0 | 1243 | 30 | 250 | 1012 | 98 | 0 | 0 | 35 | 81 |  | 5993 | 6348 | 12341 | 3096 | 894 | 1776 | 0 | 993 | 3778 | 170 | 0 | 90 | 64 | 1012 | 468 | 0 | 109 | 106.59
12:00 | 0 | 0 | 0 | 0 | 0 | 0 | 0 | 302 | 0 |  | 0 | 400 | 150 | 0 | 0 | 55 | 4 | 0 | 0 | 0 | 8 | 64 | 4 | 0 | 0 | 0 | 17 | 35 | 17 | 0 | 14 | 20 | 33 | 10 | 17 | 0 | 88 | 80 | 0 | 0 | 0 | 220 | 0 | 0 | 0 |  | 0 | 0 | 0 | 0 | 0 | 0 | 0 | 2 | 0 | 0 | 0 | 305 | 0 | 210 | 78 | 30 | 34 | 43 | 0 | 43 | 0 | 22 | 16 | 0 | 0 | 0 | 18 | 66 | 0 | 0 | 0 | 1 | 28 | 0 | 11 | 10 | 163 | 0 | 56 | 31 | 0 | 210 | 0 | 0 | 0 | 290 | 0 | 8 | 0 | 120 | 0 | 0 | 114 | 0 | 105 | 20 | 37 | 17 | 46 | 309 | 56 | 35 | 0 | 5 | 55 | 19 | 0 | 98 | 84 | 12 | 212 | 17 | 14 | 54 | 17 | 0 | 0 | 22 | 34 | 17 | 350 | 36 | 0 | 500 | 4 | 312 | 0 | 0 | 80 | 0 |  | 894 | 0 | 251 | 0 | 0 | 0 | 0 | 0 | 0 | 0 | 0 | 123 | 7 | 0 | 0 | 0 | 0 | 0 | 0 | 0 | 0 | 0 | 0 | 0 | 0 | 0 | 0 | 2 | 62 | 0 | 230 | 0 | 0 | 155 | 0 | 0 | 0 | 0 | 0 | 0 | 0 | 414 | 17 | 0 | 0 | 0 | 34 | 0 | 8 | 35 | 1232 | 220 | 0 | 0 | 2 | 99 | 35 | 0 | 0 | 1243 | 24 | 307 | 1011 | 161 | 0 | 0 | 19 | 79 |  | 6014 | 6664 | 12678 | 2904 | 894 | 1862 | 0 | 1227 | 3886 | 168 | 0 | 122 | 66 | 1011 | 534 | 4 | 174 | 106.59
13:00 | 0 | 0 | 0 | 0 | 0 | 0 | 0 | 302 | 0 |  | 0 | 370 | 150 | 0 | 0 | 55 | 123 | 0 | 0 | 0 | 8 | 64 | 13 | 0 | 0 | 0 | 17 | 35 | 17 | 0 | 14 | 14 | 33 | 10 | 17 | 0 | 87 | 80 | 0 | 0 | 0 | 220 | 0 | 0 | 0 |  | 0 | 40 | 0 | 0 | 0 | 0 | 0 | 10 | 0 | 0 | 0 | 310 | 0 | 212 | 68 | 30 | 35 | 44 | 0 | 43 | 0 | 28 | 16 | 0 | 0 | 0 | 18 | 72 | 0 | 0 | 0 | 1 | 28 | 0 | 11 | 10 | 163 | 0 | 55 | 31 | 0 | 210 | 0 | 0 | 0 | 290 | 0 | 8 | 0 | 170 | 0 | 0 | 141 | 0 | 113 | 20 | 85 | 17 | 68 | 321 | 59 | 35 | 22 | 1 | 100 | 35 | 0 | 106 | 91 | 24 | 222 | 17 | 12 | 54 | 17 | 0 | 0 | 17 | 34 | 17 | 350 | 36 | 0 | 500 | 0 | 313 | 0 | 0 | 71 | 0 |  | 894 | 0 | 247 | 0 | 0 | 0 | 0 | 0 | 0 | 0 | 0 | 123 | 7 | 0 | 0 | 0 | 0 | 0 | 0 | 0 | 0 | 0 | 0 | 0 | 0 | 0 | 0 | 2 | 62 | 0 | 230 | 0 | 0 | 171 | 0 | 0 | 0 | 0 | 0 | 0 | 0 | 414 | 17 | 0 | 0 | 0 | 34 | 0 | 5 | 35 | 1244 | 220 | 0 | 0 | 1 | 92 | 35 | 0 | 0 | 1244 | 29 | 307 | 1011 | 128 | 0 | 0 | 26 | 66 |  | 6430 | 6644 | 13074 | 3058 | 894 | 1831 | 0 | 1504 | 3900 | 167 | 0 | 168 | 72 | 1011 | 469 | 0 | 235 | 106.59
14:00 | 0 | 0 | 0 | 0 | 0 | 0 | 0 | 302 | 0 |  | 0 | 320 | 120 | 0 | 0 | 55 | 305 | 0 | 0 | 0 | 32 | 64 | 13 | 0 | 0 | 0 | 17 | 35 | 35 | 0 | 14 | 20 | 33 | 10 | 17 | 0 | 87 | 80 | 0 | 0 | 0 | 220 | 0 | 0 | 0 |  | 0 | 40 | 0 | 0 | 0 | 0 | 0 | 6 | 0 | 0 | 0 | 305 | 0 | 214 | 35 | 30 | 35 | 44 | 0 | 43 | 0 | 36 | 16 | 0 | 0 | 0 | 18 | 66 | 0 | 0 | 0 | 1 | 28 | 0 | 50 | 30 | 163 | 0 | 55 | 31 | 0 | 209 | 0 | 0 | 0 | 280 | 0 | 8 | 0 | 195 | 0 | 0 | 132 | 0 | 113 | 18 | 37 | 17 | 70 | 344 | 67 | 35 | 34 | 2 | 100 | 35 | 0 | 106 | 83 | 24 | 80 | 17 | 13 | 54 | 25 | 0 | 4 | 20 | 37 | 17 | 350 | 36 | 0 | 510 | 0 | 308 | 0 | 0 | 71 | 0 |  | 894 | 0 | 239 | 0 | 0 | 0 | 0 | 0 | 0 | 0 | 0 | 123 | 9 | 0 | 0 | 0 | 0 | 0 | 0 | 0 | 0 | 0 | 0 | 0 | 0 | 0 | 0 | 2 | 63 | 0 | 230 | 0 | 0 | 166 | 0 | 0 | 0 | 0 | 0 | 0 | 0 | 414 | 17 | 0 | 10 | 0 | 78 | 0 | 5 | 70 | 1244 | 220 | 0 | 0 | 1 | 80 | 48 | 0 | 0 | 1244 | 14 | 307 | 1011 | 107 | 0 | 0 | 18 | 60 |  | 6476 | 6674 | 13150 | 3110 | 894 | 1765 | 0 | 1645 | 3906 | 167 | 0 | 176 | 66 | 1011 | 410 | 0 | 334.25 | 106.59
15:00 | 0 | 0 | 0 | 0 | 0 | 0 | 0 | 302 | 0 |  | 0 | 320 | 0 | 0 | 0 | 55 | 305 | 0 | 0 | 0 | 41 | 64 | 13 | 0 | 0 | 0 | 17 | 35 | 35 | 0 | 14 | 20 | 33 | 10 | 17 | 0 | 87 | 80 | 0 | 0 | 1 | 217 | 0 | 0 | 0 |  | 0 | 40 | 0 | 0 | 0 | 0 | 0 | 3 | 0 | 0 | 0 | 280 | 0 | 210 | 35 | 30 | 35 | 42 | 0 | 43 | 0 | 28 | 16 | 0 | 0 | 0 | 18 | 68 | 0 | 0 | 0 | 1 | 28 | 0 | 50 | 35 | 163 | 0 | 60 | 83 | 0 | 210 | 0 | 0 | 0 | 295 | 0 | 8 | 0 | 195 | 0 | 0 | 130 | 0 | 112 | 15 | 25 | 17 | 75 | 347 | 70 | 35 | 36 | 1 | 105 | 35 | 0 | 106 | 77 | 24 | 38 | 17 | 13 | 54 | 90 | 0 | 17 | 10 | 34 | 17 | 285 | 17 | 0 | 595 | 0 | 310 | 0 | 0 | 52 | 0 |  | 894 | 0 | 239 | 0 | 0 | 0 | 0 | 0 | 0 | 0 | 0 | 130 | 9 | 0 | 0 | 0 | 0 | 0 | 5 | 0 | 0 | 0 | 0 | 0 | 0 | 0 | 0 | 2 | 62 | 0 | 230 | 0 | 0 | 162 | 0 | 0 | 0 | 0 | 0 | 0 | 0 | 350 | 17 | 0 | 50 | 8 | 98 | 0 | 3 | 95 | 1244 | 180 | 0 | 0 | 0 | 64 | 115 | 0 | 0 | 1234 | 18 | 282 | 1015 | 87 | 0 | 0 | 9 | 60 |  | 6401 | 6662 | 13063 | 2983 | 894 | 1608 | 0 | 1884 | 3957 | 167 | 0 | 154 | 68 | 1015 | 333 | 0 | 465 | 106.59
16:00 | 0 | 0 | 0 | 0 | 0 | 0 | 0 | 302 | 0 |  | 0 | 320 | 0 | 0 | 0 | 55 | 309 | 0 | 0 | 0 | 41 | 64 | 13 | 0 | 0 | 0 | 28 | 35 | 35 | 0 | 14 | 20 | 33 | 10 | 17 | 0 | 88 | 80 | 0 | 0 | 17 | 215 | 0 | 0 | 0 |  | 0 | 64 | 17 | 0 | 2 | 0 | 0 | 2 | 0 | 0 | 0 | 280 | 0 | 212 | 35 | 25 | 35 | 43 | 0 | 43 | 0 | 28 | 16 | 0 | 0 | 0 | 18 | 78 | 0 | 0 | 0 | 0 | 28 | 0 | 52 | 36 | 163 | 0 | 62 | 83 | 0 | 210 | 0 | 0 | 0 | 300 | 12 | 8 | 0 | 187 | 0 | 0 | 130 | 0 | 112 | 9 | 25 | 17 | 76 | 346 | 70 | 35 | 83 | 1 | 105 | 35 | 25 | 106 | 63 | 24 | 65 | 17 | 7 | 72 | 90 | 0 | 17 | 9 | 33 | 17 | 285 | 17 | 0 | 601 | 0 | 311 | 0 | 0 | 28 | 0 |  | 894 | 0 | 239 | 0 | 0 | 0 | 0 | 0 | 0 | 0 | 0 | 130 | 8 | 16 | 0 | 0 | 0 | 0 | 5 | 0 | 0 | 0 | 0 | 0 | 0 | 0 | 0 | 2 | 63 | 0 | 230 | 0 | 0 | 192 | 0 | 0 | 0 | 0 | 0 | 0 | 0 | 350 | 17 | 0 | 50 | 15 | 70 | 0 | 2 | 95 | 1220 | 180 | 0 | 9 | 0 | 15 | 55 | 0 | 0 | 1109 | 13 | 200 | 1011 | 62 | 0 | 0 | 2 | 11 |  | 6566 | 6265 | 12831 | 3052 | 894 | 1615 | 0 | 1925 | 3734 | 168 | 0 | 195 | 78 | 1011 | 159 | 0 | 495.645 | 106.59
17:00 | 0 | 0 | 0 | 0 | 0 | 0 | 0 | 301 | 0 |  | 0 | 320 | 0 | 0 | 0 | 55 | 303 | 0 | 0 | 0 | 41 | 64 | 13 | 0 | 0 | 0 | 35 | 35 | 35 | 0 | 14 | 20 | 33 | 10 | 17 | 0 | 89 | 80 | 0 | 0 | 25 | 215 | 0 | 0 | 0 |  | 3 | 72 | 17 | 0 | 41 | 0 | 0 | 8 | 0 | 0 | 0 | 290 | 0 | 215 | 36 | 25 | 35 | 45 | 0 | 43 | 0 | 28 | 16 | 0 | 0 | 0 | 18 | 70 | 0 | 0 | 0 | 0 | 28 | 0 | 22 | 36 | 163 | 0 | 40 | 83 | 0 | 209 | 0 | 0 | 0 | 280 | 12 | 8 | 0 | 225 | 0 | 0 | 132 | 0 | 95 | 1 | 25 | 50 | 76 | 335 | 73 | 35 | 85 | 0 | 105 | 35 | 34 | 106 | 69 | 24 | 65 | 17 | 2 | 108 | 90 | 0 | 17 | 2 | 47 | 17 | 285 | 17 | 0 | 611 | 0 | 302 | 0 | 0 | 4 | 0 |  | 893 | 0 | 236 | 0 | 0 | 0 | 0 | 0 | 0 | 15 | 0 | 100 | 6 | 16 | 0 | 0 | 0 | 0 | 5 | 0 | 0 | 0 | 0 | 0 | 0 | 0 | 0 | 2 | 62 | 0 | 230 | 0 | 0 | 160 | 0 | 0 | 0 | 0 | 0 | 0 | 0 | 300 | 17 | 0 | 35 | 15 | 34 | 0 | 0 | 50 | 1200 | 220 | 0 | 17 | 0 | 7 | 35 | 0 | 0 | 1111 | 3 | 200 | 1011 | 18 | 0 | 0 | 2 | 4 |  | 6637 | 6004 | 12641 | 2959 | 893 | 1562 | 0 | 2000 | 3716 | 169 | 0 | 218 | 70 | 1011 | 43 | 0 | 390.595 | 106.59
18:00 | 0 | 0 | 0 | 0 | 0 | 0 | 0 | 302 | 0 |  | 0 | 320 | 0 | 0 | 0 | 55 | 304 | 0 | 0 | 0 | 41 | 128 | 13 | 0 | 0 | 0 | 42 | 35 | 35 | 0 | 14 | 20 | 33 | 10 | 25 | 0 | 89 | 80 | 0 | 0 | 25 | 218 | 0 | 0 | 0 |  | 24 | 72 | 43 | 0 | 50 | 4 | 0 | 8 | 0 | 0 | 0 | 340 | 0 | 208 | 63 | 25 | 40 | 46 | 0 | 43 | 0 | 30 | 52 | 0 | 0 | 0 | 18 | 78 | 0 | 0 | 0 | 0 | 28 | 0 | 43 | 36 | 163 | 0 | 57 | 83 | 0 | 210 | 0 | 0 | 0 | 300 | 12 | 8 | 0 | 270 | 0 | 0 | 135 | 0 | 104 | 0 | 25 | 196 | 79 | 357 | 62 | 35 | 85 | 0 | 53 | 35 | 38 | 88 | 74 | 24 | 75 | 49 | 0 | 108 | 90 | 0 | 17 | 0 | 51 | 17 | 370 | 54 | 0 | 611 | 0 | 316 | 0 | 0 | 0 | 0 |  | 894 | 0 | 210 | 0 | 0 | 0 | 0 | 0 | 35 | 30 | 0 | 130 | 9 | 46 | 0 | 0 | 0 | 13 | 13 | 35 | 0 | 0 | 18 | 8 | 16 | 0 | 0 | 2 | 62 | 0 | 230 | 0 | 0 | 168 | 0 | 0 | 0 | 0 | 0 | 0 | 0 | 414 | 30 | 0 | 35 | 72 | 80 | 0 | 0 | 50 | 1120 | 220 | 0 | 150 | 0 | 0 | 56 | 0 | 0 | 1158 | 0 | 250 | 1014 | 0 | 0 | 0 | 0 | 0 |  | 7291 | 6568 | 13859 | 3159 | 894 | 1748 | 0 | 2563 | 3747 | 169 | 0 | 487 | 78 | 1014 | 0 | 0 | 516.655 | 106.59
18:30 | 0 | 0 | 0 | 0 | 0 | 0 | 0 | 0 | 0 |  | 0 | 0 | 0 | 0 | 0 | 0 | 0 | 0 | 0 | 0 | 0 | 0 | 0 | 0 | 0 | 0 | 0 | 0 | 0 | 0 | 0 | 0 | 0 | 0 | 0 | 0 | 0 | 0 | 0 | 0 | 0 | 0 | 0 | 0 | 0 |  | 0 | 0 | 0 | 0 | 0 | 0 | 0 | 0 | 0 | 0 | 0 | 0 | 0 | 0 | 0 | 0 | 0 | 0 | 0 | 0 | 0 | 0 | 0 | 0 | 0 | 0 | 0 | 0 | 0 | 0 | 0 | 0 | 0 | 0 | 0 | 0 | 0 | 0 | 0 | 0 | 0 | 0 | 0 | 0 | 0 | 0 | 0 | 0 | 0 | 0 | 0 | 0 | 0 | 0 | 0 | 0 | 0 | 0 | 0 | 0 | 0 | 0 | 0 | 0 | 0 | 0 | 0 | 0 | 0 | 0 | 0 | 0 | 0 | 0 | 0 | 0 | 0 | 0 | 0 | 0 | 0 | 0 | 0 | 0 | 0 | 0 | 0 | 0 | 0 | 0 |  | 0 | 0 | 0 | 0 | 0 | 0 | 0 | 0 | 0 | 0 | 0 | 0 | 0 | 0 | 0 | 0 | 0 | 0 | 0 | 0 | 0 | 0 | 0 | 0 | 0 | 0 | 0 | 0 | 0 | 0 | 0 | 0 | 0 | 0 | 0 | 0 | 0 | 0 | 0 | 0 | 0 | 0 | 0 | 0 | 0 | 0 | 0 | 0 | 0 | 0 | 0 | 0 | 0 | 0 | 0 | 0 | 0 | 0 | 0 | 0 | 0 | 0 | 0 | 0 | 0 | 0 | 0 | 0 |  | 0 | 0 | 0 | 0 | 0 | 0 | 0 | 0 | 0 | 0 | 0 | 0 | 0 | 0 | 0 | 0 | 0 | 0
19:00 | 0 | 0 | 0 | 0 | 0 | 0 | 0 | 398 | 0 |  | 0 | 300 | 0 | 0 | 0 | 55 | 277 | 0 | 0 | 0 | 89 | 131 | 13 | 0 | 0 | 0 | 54 | 55 | 35 | 0 | 0 | 21 | 33 | 10 | 25 | 0 | 90 | 80 | 0 | 0 | 25 | 222 | 0 | 0 | 0 |  | 24 | 72 | 85 | 0 | 50 | 18 | 0 | 20 | 0 | 0 | 0 | 310 | 0 | 214 | 102 | 25 | 39 | 47 | 0 | 43 | 0 | 36 | 52 | 0 | 0 | 0 | 18 | 74 | 0 | 0 | 0 | 0 | 28 | 0 | 49 | 32 | 120 | 0 | 59 | 83 | 0 | 210 | 0 | 0 | 0 | 270 | 12 | 8 | 0 | 245 | 0 | 0 | 177 | 0 | 113 | 0 | 25 | 200 | 79 | 360 | 55 | 105 | 85 | 0 | 52 | 35 | 84 | 106 | 67 | 24 | 75 | 51 | 0 | 108 | 90 | 0 | 17 | 0 | 74 | 17 | 290 | 163 | 0 | 609 | 0 | 313 | 0 | 0 | 0 | 0 |  | 894 | 0 | 234 | 0 | 0 | 0 | 0 | 0 | 41 | 38 | 0 | 134 | 9 | 110 | 0 | 0 | 0 | 38 | 20 | 96 | 0 | 0 | 43 | 43 | 22 | 0 | 0 | 2 | 62 | 0 | 230 | 0 | 0 | 194 | 0 | 0 | 0 | 0 | 0 | 0 | 0 | 300 | 53 | 0 | 50 | 105 | 106 | 0 | 0 | 95 | 1190 | 220 | 0 | 150 | 0 | 0 | 115 | 0 | 0 | 1235 | 0 | 250 | 1080 | 0 | 0 | 0 | 0 | 0 |  | 7632 | 7159 | 14791 | 3173 | 894 | 1595 | 0 | 3131 | 3889 | 170 | 0 | 785 | 74 | 1080 | 0 | 0 | 295 | 106.59
19:30 | 0 | 0 | 0 | 0 | 0 | 0 | 0 | 392 | 0 |  | 0 | 280 | 0 | 0 | 0 | 55 | 276 | 0 | 0 | 0 | 89 | 131 | 13 | 0 | 0 | 0 | 54 | 55 | 35 | 0 | 14 | 21 | 33 | 10 | 25 | 0 | 90 | 80 | 0 | 0 | 25 | 222 | 0 | 0 | 0 |  | 24 | 72 | 85 | 0 | 50 | 19 | 0 | 21 | 0 | 0 | 0 | 310 | 0 | 214 | 102 | 25 | 39 | 47 | 0 | 43 | 0 | 36 | 52 | 0 | 0 | 0 | 18 | 76 | 0 | 0 | 0 | 0 | 28 | 0 | 52 | 32 | 120 | 0 | 58 | 83 | 0 | 211 | 0 | 0 | 0 | 305 | 12 | 8 | 0 | 195 | 0 | 0 | 168 | 0 | 113 | 0 | 25 | 200 | 84 | 360 | 56 | 105 | 85 | 0 | 52 | 54 | 105 | 106 | 56 | 24 | 75 | 51 | 0 | 108 | 90 | 0 | 17 | 0 | 92 | 17 | 295 | 126 | 0 | 611 | 0 | 313 | 0 | 0 | 0 | 0 |  | 894 | 0 | 238 | 0 | 0 | 0 | 0 | 0 | 47 | 50 | 0 | 134 | 10 | 110 | 0 | 0 | 0 | 39 | 22 | 96 | 0 | 0 | 45 | 43 | 22 | 0 | 0 | 0 | 63 | 0 | 230 | 0 | 0 | 195 | 0 | 0 | 0 | 0 | 0 | 0 | 0 | 300 | 53 | 0 | 50 | 50 | 106 | 0 | 0 | 95 | 1200 | 220 | 0 | 90 | 0 | 0 | 115 | 0 | 0 | 1240 | 0 | 250 | 1119 | 0 | 0 | 0 | 0 | 0 |  | 7625 | 7126 | 14751 | 3188 | 894 | 1615 | 0 | 3011 | 3907 | 170 | 0 | 771 | 76 | 1119 | 0 | 0 | 333.295 | 0
20:00 | 0 | 0 | 0 | 0 | 0 | 0 | 0 | 392 | 0 |  | 0 | 280 | 0 | 0 | 0 | 55 | 267 | 0 | 0 | 0 | 89 | 131 | 13 | 0 | 0 | 0 | 54 | 55 | 35 | 0 | 14 | 21 | 33 | 10 | 25 | 0 | 90 | 80 | 0 | 0 | 25 | 222 | 0 | 0 | 0 |  | 24 | 72 | 85 | 0 | 49 | 19 | 0 | 22 | 0 | 0 | 0 | 310 | 0 | 216 | 102 | 30 | 39 | 50 | 0 | 43 | 0 | 36 | 52 | 0 | 0 | 0 | 18 | 70 | 0 | 0 | 0 | 0 | 28 | 0 | 52 | 33 | 163 | 0 | 59 | 83 | 0 | 211 | 0 | 0 | 0 | 290 | 12 | 8 | 0 | 195 | 0 | 0 | 169 | 0 | 113 | 0 | 25 | 200 | 80 | 360 | 57 | 105 | 85 | 0 | 51 | 54 | 105 | 106 | 60 | 24 | 75 | 51 | 0 | 108 | 90 | 0 | 17 | 0 | 92 | 17 | 300 | 126 | 0 | 610 | 0 | 314 | 0 | 0 | 0 | 0 |  | 893 | 0 | 237 | 0 | 0 | 0 | 0 | 0 | 40 | 43 | 0 | 136 | 9 | 110 | 0 | 0 | 0 | 39 | 26 | 96 | 0 | 0 | 46 | 43 | 22 | 0 | 0 | 0 | 62 | 0 | 230 | 0 | 0 | 194 | 0 | 0 | 0 | 0 | 0 | 0 | 0 | 414 | 52 | 0 | 50 | 50 | 106 | 0 | 0 | 95 | 1230 | 220 | 0 | 90 | 0 | 0 | 115 | 0 | 0 | 1243 | 0 | 250 | 1099 | 0 | 0 | 0 | 0 | 0 |  | 7656 | 7240 | 14896 | 3192 | 893 | 1761 | 0 | 3010 | 3939 | 170 | 0 | 762 | 70 | 1099 | 0 | 0 | 290.32 | 106.59
21:00 | 0 | 0 | 0 | 0 | 0 | 0 | 0 | 396 | 0 |  | 0 | 280 | 0 | 0 | 0 | 55 | 268 | 0 | 0 | 0 | 89 | 131 | 13 | 0 | 0 | 0 | 54 | 55 | 35 | 0 | 14 | 21 | 33 | 10 | 25 | 0 | 90 | 80 | 0 | 0 | 25 | 222 | 0 | 0 | 0 |  | 24 | 72 | 85 | 0 | 50 | 19 | 0 | 20 | 0 | 0 | 0 | 310 | 0 | 215 | 102 | 35 | 39 | 51 | 0 | 43 | 0 | 36 | 52 | 0 | 0 | 0 | 18 | 70 | 0 | 0 | 0 | 0 | 28 | 0 | 52 | 36 | 163 | 0 | 59 | 83 | 0 | 211 | 0 | 0 | 0 | 285 | 12 | 8 | 0 | 195 | 0 | 0 | 177 | 0 | 113 | 0 | 25 | 200 | 95 | 360 | 57 | 105 | 85 | 0 | 51 | 54 | 110 | 106 | 56 | 24 | 75 | 51 | 0 | 108 | 90 | 0 | 17 | 0 | 91 | 17 | 320 | 126 | 0 | 610 | 0 | 314 | 0 | 0 | 0 | 0 |  | 891 | 0 | 239 | 0 | 0 | 0 | 0 | 0 | 41 | 39 | 0 | 136 | 10 | 110 | 0 | 0 | 0 | 39 | 27 | 96 | 0 | 0 | 46 | 43 | 22 | 0 | 0 | 0 | 62 | 0 | 230 | 0 | 0 | 194 | 0 | 0 | 0 | 0 | 0 | 0 | 0 | 414 | 70 | 0 | 50 | 50 | 100 | 0 | 0 | 95 | 1160 | 220 | 0 | 90 | 0 | 0 | 96 | 0 | 0 | 1120 | 0 | 250 | 1121 | 0 | 0 | 0 | 0 | 0 |  | 7706 | 7061 | 14767 | 3223 | 891 | 1759 | 0 | 3027 | 3746 | 170 | 0 | 760 | 70 | 1121 | 0 | 0 | 270 | 106.59
22:00 | 0 | 0 | 0 | 0 | 0 | 0 | 0 | 393 | 0 |  | 0 | 280 | 0 | 0 | 0 | 25 | 245 | 0 | 0 | 0 | 89 | 131 | 13 | 0 | 0 | 0 | 17 | 35 | 35 | 0 | 14 | 21 | 30 | 10 | 25 | 0 | 90 | 80 | 0 | 0 | 25 | 222 | 0 | 0 | 0 |  | 24 | 72 | 85 | 0 | 50 | 19 | 0 | 34 | 0 | 0 | 0 | 310 | 0 | 216 | 102 | 35 | 40 | 52 | 0 | 43 | 0 | 36 | 52 | 0 | 0 | 0 | 18 | 72 | 0 | 0 | 0 | 0 | 28 | 0 | 52 | 36 | 163 | 0 | 59 | 83 | 0 | 211 | 0 | 0 | 0 | 300 | 12 | 8 | 0 | 200 | 0 | 0 | 187 | 0 | 113 | 0 | 25 | 200 | 98 | 360 | 57 | 105 | 85 | 0 | 51 | 54 | 110 | 106 | 54 | 24 | 75 | 51 | 0 | 126 | 90 | 0 | 17 | 0 | 92 | 17 | 320 | 126 | 0 | 611 | 0 | 314 | 0 | 0 | 0 | 0 |  | 892 | 0 | 234 | 0 | 0 | 0 | 0 | 0 | 41 | 40 | 0 | 136 | 10 | 110 | 0 | 0 | 0 | 39 | 27 | 96 | 0 | 0 | 45 | 52 | 22 | 0 | 0 | 5 | 62 | 0 | 225 | 0 | 0 | 194 | 0 | 0 | 0 | 0 | 0 | 0 | 0 | 414 | 70 | 0 | 60 | 92 | 100 | 0 | 0 | 95 | 1050 | 220 | 0 | 150 | 0 | 0 | 95 | 0 | 0 | 1124 | 0 | 250 | 1124 | 0 | 0 | 0 | 0 | 0 |  | 7660 | 7074 | 14734 | 3196 | 892 | 1789 | 0 | 3095 | 3636 | 170 | 0 | 760 | 72 | 1124 | 0 | 0 | 273.13 | 106.59
23:00 | 0 | 0 | 0 | 0 | 0 | 0 | 0 | 382 | 0 |  | 0 | 280 | 0 | 0 | 0 | 25 | 245 | 0 | 0 | 0 | 41 | 131 | 13 | 0 | 0 | 0 | 0 | 0 | 35 | 0 | 14 | 21 | 30 | 10 | 17 | 0 | 90 | 80 | 0 | 0 | 25 | 224 | 0 | 0 | 0 |  | 24 | 72 | 85 | 0 | 50 | 22 | 0 | 22 | 0 | 0 | 0 | 310 | 0 | 218 | 107 | 35 | 40 | 52 | 0 | 43 | 0 | 36 | 52 | 0 | 0 | 0 | 18 | 74 | 9 | 0 | 0 | 0 | 28 | 0 | 52 | 25 | 163 | 0 | 60 | 83 | 0 | 210 | 0 | 0 | 0 | 280 | 12 | 8 | 0 | 265 | 0 | 0 | 186 | 0 | 113 | 0 | 25 | 200 | 105 | 360 | 57 | 88 | 85 | 0 | 51 | 54 | 110 | 106 | 52 | 24 | 85 | 51 | 0 | 126 | 90 | 0 | 17 | 0 | 72 | 17 | 320 | 17 | 0 | 608 | 0 | 315 | 0 | 0 | 0 | 0 |  | 892 | 0 | 232 | 0 | 0 | 0 | 0 | 0 | 41 | 36 | 0 | 127 | 10 | 110 | 0 | 0 | 0 | 37 | 28 | 97 | 0 | 0 | 45 | 8 | 22 | 0 | 0 | 5 | 61 | 0 | 230 | 0 | 0 | 195 | 0 | 0 | 0 | 0 | 0 | 0 | 0 | 350 | 61 | 0 | 110 | 105 | 105 | 0 | 0 | 95 | 972 | 220 | 0 | 150 | 0 | 0 | 95 | 0 | 0 | 1242 | 0 | 250 | 1128 | 0 | 0 | 0 | 0 | 0 |  | 7452 | 7059 | 14511 | 3198 | 892 | 1687 | 0 | 3037 | 3678 | 170 | 0 | 647 | 74 | 1128 | 0 | 0 | 610.245 | 106.59
24:00 | 0 | 0 | 0 | 0 | 0 | 0 | 0 | 380 | 0 |  | 0 | 280 | 0 | 0 | 0 | 25 | 270 | 0 | 0 | 0 | 41 | 82 | 13 | 0 | 0 | 0 | 0 | 0 | 0 | 0 | 14 | 21 | 30 | 10 | 8 | 0 | 90 | 80 | 0 | 0 | 17 | 224 | 0 | 0 | 0 |  | 24 | 72 | 68 | 0 | 50 | 32 | 0 | 23 | 0 | 0 | 0 | 320 | 0 | 215 | 127 | 35 | 38 | 52 | 0 | 43 | 0 | 36 | 52 | 0 | 0 | 0 | 18 | 78 | 9 | 0 | 0 | 0 | 28 | 0 | 0 | 0 | 163 | 0 | 59 | 83 | 0 | 211 | 0 | 0 | 0 | 290 | 12 | 8 | 0 | 285 | 0 | 0 | 187 | 0 | 120 | 0 | 25 | 69 | 105 | 360 | 57 | 35 | 85 | 0 | 51 | 54 | 110 | 106 | 57 | 24 | 117 | 51 | 0 | 35 | 90 | 0 | 17 | 0 | 34 | 17 | 320 | 17 | 0 | 610 | 0 | 313 | 0 | 0 | 0 | 0 |  | 891 | 0 | 233 | 0 | 0 | 0 | 0 | 0 | 32 | 35 | 0 | 127 | 10 | 110 | 0 | 0 | 0 | 37 | 23 | 75 | 0 | 0 | 44 | 8 | 22 | 0 | 0 | 5 | 61 | 0 | 230 | 0 | 0 | 195 | 0 | 0 | 0 | 0 | 0 | 0 | 0 | 380 | 53 | 0 | 113 | 105 | 105 | 0 | 0 | 95 | 772 | 220 | 0 | 150 | 0 | 0 | 95 | 0 | 0 | 1241 | 0 | 250 | 1096 | 0 | 0 | 0 | 0 | 0 |  | 7082 | 6813 | 13895 | 3259 | 891 | 1671 | 0 | 2710 | 3477 | 170 | 0 | 543 | 78 | 1096 | 0 | 0 | 912 | 106.59
KWH | 0 | 0 | 0 | 0 | 0 | 0 | 0 | 7891200 | 0 |  | 0 | 7996300 | 2175884 | 0 | 0 | 784157 | 3089947 | 0 | 0 | 0 | 681408 | 1805760 | 143000 | 0 | 0 | 0 | 415080 | 465123 | 445012 | 0 | 298200 | 481680 | 793100 | 227600 | 305280 | 0 | 2134865 | 1944000 | 0 | 0 | 227730 | 5239439 | 0 | 0 | 0 |  | 195120 | 782841 | 583906 | 0 | 538560 | 157930 | 0 | 651840 | 0 | 0 | 0 | 7883900 | 0 | 5190000 | 2191272 | 837950 | 876240 | 1167360 | 0 | 976704 | 0 | 607872 | 730838 | 0 | 0 | 0 | 424100 | 1605120 | 87360 | 0 | 0 | 5050 | 669000 | 0 | 608400 | 521712 | 3650727 | 0 | 1322880 | 1213440 | 0 | 5224210 | 0 | 0 | 0 | 6954500 | 211680 | 165600 | 0 | 3294436 | 0 | 0 | 3120000 | 0 | 2635344 | 140940 | 539520 | 1612800 | 1239491 | 8981000 | 1303200 | 1058880 | 1097309 | 19559 | 1264582 | 827807 | 893230 | 2186520 | 1928640 | 384000 | 5265300 | 616320 | 96000 | 1330560 | 1316018 | 0 | 219240 | 127870 | 1109760 | 257040 | 7690600 | 801236 | 0 | 13696362 | 9600 | 10341818 | 0 | 0 | 519382 | 0 |  | 21615840 | 0 | 6136992 | 0 | 0 | 0 | 0 | 0 | 261600 | 319872 | 0 | 2993000 | 205563 | 950400 | 0 | 0 | 0 | 267174 | 160699 | 585694 | 0 | 0 | 258433 | 275429 | 153200 | 0 | 0 | 83988 | 1455273 | 0 | 5553000 | 0 | 0 | 4267545 | 0 | 0 | 0 | 0 | 0 | 0 | 0 | 8530909 | 705600 | 0 | 718368 | 819648 | 1485859 | 0 | 44574 | 1526112 | 29687100 | 5264610 | 0 | 1050000 | 10680 | 591840 | 1563840 | 0 | 0 | 27498180 | 192314 | 6371000 | 24997409 | 815760 | 0 | 3936 | 142500 | 483080 |  | 159505241 | 158047021 | 317552262 | 76332511 | 21615840 | 42109221 | 0 | 42419191 | 94602733 | 4078865 | 0 | 6588287 | 1605120 | 24997409 | 3193485 | 9600 | 0
Fuel Cost | 0 | 0 | 0 | 0 | 0 | 0 | 0 | 22726656 | 0 |  | 0 | 25428234 | 7441523.28 | 0 | 0 | 13816846.34 | 9424338.35 | 0 | 0 | 0 | 12231273.6 | 35067859.2 | 2666950 | 0 | 0 | 0 | 7579360.8 | 7330338.48 | 8139269.48 | 0 | 223650 | 0 | 0 | 0 | 5467564.8 | 0 | 0 | 0 | 0 | 0 | 4313206.2 | 16713810.41 | 0 | 0 | 0 |  | 3432160.8 | 13785830.01 | 10457756.46 | 0 | 10539619.2 | 2599527.8 | 0 | 0 | 0 | 0 | 0 | 21996081 | 0 | 17230800 | 7340761.2 | 2706578.5 | 2952928.8 | 5113036.8 | 0 | 3916583.04 | 0 | 10886987.52 | 13198934.28 | 0 | 0 | 0 | 318075 | 10529587.2 | 271689.6 | 0 | 0 | 0 | 2609100 | 0 | 2768220 | 2373789.6 | 12485486.34 | 0 | 7341984 | 6334156.8 | 0 | 14575545.9 | 0 | 0 | 0 | 21489405 | 158760 | 125856 | 0 | 67206494.4 | 0 | 0 | 59935200 | 0 | 46408407.84 | 0 | 9608851.2 | 27982080 | 20550760.78 | 23799650 | 24838992 | 19864588.8 | 19685723.46 | 0 | 20675915.7 | 16092568.08 | 16024546.2 | 41784397.2 | 37434902.4 | 6839040 | 14005698 | 10520582.4 | 0 | 24335942.4 | 22082782.04 | 0 | 3917818.8 | 0 | 19997875.2 | 4354257.6 | 22841082 | 11281402.88 | 0 | 95463643.14 | 0 | 61016726.2 | 0 | 0 | 0 | 0 |  | 60740510.4 | 0 | 18104126.4 | 0 | 0 | 0 | 0 | 0 | 4920696 | 6016792.32 | 0 | 9457880 | 974368.62 | 16384896 | 0 | 0 | 0 | 4785086.34 | 2948826.65 | 9845516.14 | 0 | 0 | 4628535.03 | 4875093.3 | 2743812 | 0 | 0 | 63578.916 | 16051661.19 | 0 | 46867320 | 0 | 0 | 14082898.5 | 0 | 0 | 0 | 0 | 0 | 0 | 0 | 24910254.28 | 12051648 | 0 | 14238053.76 | 14491376.64 | 29598311.28 | 0 | 0 | 30278062.08 | 192372408 | 16372937.1 | 0 | 20317500 | 0 | 0 | 27132624 | 0 | 0 | 200736714 | 0 | 47463950 | 165232873.49 | 0 | 0 | 0 | 0 | 0 |  | 1134660050.51 | 1018688310.436 | 2153348360.946 | 221730767.376 | 60740510.4 | 136948756.06 | 0 | 780824343.34 | 659972422.53 | 0 | 0 | 117369100.55 | 10529587.2 | 165232873.49 | 0 | 0 | 0
Yesterday Day Peak | 0 | 0 | 0 | 0 | 0 | 0 | 0 | 302 | 0 |  | 0 | 400 | 150 | 0 | 0 | 55 | 4 | 0 | 0 | 0 | 8 | 64 | 4 | 0 | 0 | 0 | 17 | 35 | 17 | 0 | 14 | 20 | 33 | 10 | 17 | 0 | 88 | 80 | 0 | 0 | 0 | 220 | 0 | 0 | 0 |  | 0 | 0 | 0 | 0 | 0 | 0 | 0 | 2 | 0 | 0 | 0 | 305 | 0 | 210 | 78 | 30 | 34 | 43 | 0 | 43 | 0 | 22 | 16 | 0 | 0 | 0 | 18 | 66 | 0 | 0 | 0 | 1 | 28 | 0 | 11 | 10 | 163 | 0 | 56 | 31 | 0 | 210 | 0 | 0 | 0 | 290 | 0 | 8 | 0 | 120 | 0 | 0 | 114 | 0 | 105 | 20 | 37 | 17 | 46 | 309 | 56 | 35 | 0 | 5 | 55 | 19 | 0 | 98 | 84 | 12 | 212 | 17 | 14 | 54 | 17 | 0 | 0 | 22 | 34 | 17 | 350 | 36 | 0 | 500 | 4 | 312 | 0 | 0 | 80 | 0 |  | 894 | 0 | 251 | 0 | 0 | 0 | 0 | 0 | 0 | 0 | 0 | 123 | 7 | 0 | 0 | 0 | 0 | 0 | 0 | 0 | 0 | 0 | 0 | 0 | 0 | 0 | 0 | 2 | 62 | 0 | 230 | 0 | 0 | 155 | 0 | 0 | 0 | 0 | 0 | 0 | 0 | 414 | 17 | 0 | 0 | 0 | 34 | 0 | 8 | 35 | 1232 | 220 | 0 | 0 | 2 | 99 | 35 | 0 | 0 | 1243 | 24 | 307 | 1011 | 161 | 0 | 0 | 19 | 79 |  | 12678 | DayPeak
Yesterday Evening Peak | 0 | 0 | 0 | 0 | 0 | 0 | 0 | 392 | 0 |  | 0 | 280 | 0 | 0 | 0 | 55 | 267 | 0 | 0 | 0 | 89 | 131 | 13 | 0 | 0 | 0 | 54 | 55 | 35 | 0 | 14 | 21 | 33 | 10 | 25 | 0 | 90 | 80 | 0 | 0 | 25 | 222 | 0 | 0 | 0 | 0 | 24 | 72 | 85 | 0 | 49 | 19 | 0 | 22 | 0 | 0 | 0 | 310 | 0 | 216 | 102 | 30 | 39 | 50 | 0 | 43 | 0 | 36 | 52 | 0 | 0 | 0 | 18 | 70 | 0 | 0 | 0 | 0 | 28 | 0 | 52 | 33 | 163 | 0 | 59 | 83 | 0 | 211 | 0 | 0 | 0 | 290 | 12 | 8 | 0 | 195 | 0 | 0 | 169 | 0 | 113 | 0 | 25 | 200 | 80 | 360 | 57 | 105 | 85 | 0 | 51 | 54 | 105 | 106 | 60 | 24 | 75 | 51 | 0 | 108 | 90 | 0 | 17 | 0 | 92 | 17 | 300 | 126 | 0 | 610 | 0 | 314 | 0 | 0 | 0 | 0 |  | 893 | 0 | 237 | 0 | 0 | 0 | 0 | 0 | 40 | 43 | 0 | 136 | 9 | 110 | 0 | 0 | 0 | 39 | 26 | 96 | 0 | 0 | 46 | 43 | 22 | 0 | 0 | 0 | 62 | 0 | 230 | 0 | 0 | 194 | 0 | 0 | 0 | 0 | 0 | 0 | 0 | 414 | 52 | 0 | 50 | 50 | 106 | 0 | 0 | 95 | 1230 | 220 | 0 | 90 | 0 | 0 | 115 | 0 | 0 | 1243 | 0 | 250 | 1099 | 0 | 0 | 0 | 0 | 0 |  | 14896 | EvPeak
Forecast for Evening | 0 | 0 | 0 | 0 | 0 | 0 | 0 | 400 | 0 |  | 0 | 320 | 0 | 0 | 0 | 55 | 310 | 0 | 0 | 0 | 98 | 149 | 13 | 0 | 0 | 0 | 54 | 55 | 55 | 0 | 19 | 21 | 30 | 18 | 25 | 0 | 90 | 80 | 0 | 0 | 25 | 225 | 0 | 0 | 0 |  | 18 | 80 | 84 | 0 | 50 | 50 | 0 | 15 | 0 | 0 |  | 330 | 0 | 210 | 108 | 50 | 43 | 53 | 0 | 43 | 0 | 35 | 52 | 0 | 0 |  | 18 | 70 | 15 | 0 | 0 | 0 | 30 | 0 | 0 | 0 | 163 | 0 | 61 | 86 | 0 | 210 | 0 | 0 | 0 | 300 | 12 | 5 | 0 | 300 | 0 | 0 | 180 | 0 | 135 | 0 | 37 | 200 | 120 | 366 | 55 | 105 | 85 | 0 | 50 | 54 | 110 | 106 | 105 | 24 | 360 | 53 | 0 | 162 | 90 | 0 | 54 | 0 | 90 | 17 | 350 | 163 | 0 | 612 | 60 | 700 | 0 | 0 |  |  |  | 907 | 0 | 290 | 0 | 0 | 0 | 0 | 0 | 48 | 55 | 0 | 130 | 10 | 110 | 0 | 0 | 0 | 40 | 24 | 90 | 0 | 0 | 46 | 52 | 30 | 0 | 0 | 8 | 64 | 0 | 230 | 0 | 0 | 180 | 0 | 0 | 0 | 0 | 0 | 0 | 0 | 414 | 90 | 0 | 113 | 100 | 106 | 0 | 0 | 113 | 622 | 220 | 0 | 150 | 0 | 0 | 115 | 0 | 0 | 1248 | 0 | 250 | 1496 | 0 | 0 |  |  |  |  | 8857 | 5363 | 14220 | 3856 | 902 | 2102 | 0 | 2991 | 3387 | 201 | 0 | 631 | 150 |  | 0 | 0 | 0 | 107.24
Forecast for Day | 0 | 0 | 0 | 0 | 0 | 0 | 0 | 400 | 0 | 0 | 0 | 320 | 0 | 0 | 0 | 55 | 300 | 0 | 0 | 0 | 8 | 48 | 13 | 0 | 0 | 0 | 17 | 35 | 35 | 0 | 19 | 21 | 30 | 18 | 17 | 0 | 90 | 80 | 0 | 0 | 8 | 225 |  | 0 | 0 | 0 | 6 | 65 | 68 | 0 | 38 | 50 | 0 | 7 | 0 | 0 | 0 | 330 | 0 | 210 | 108 | 50 | 43 | 53 | 0 | 43 | 0 | 35 | 25 | 0 | 0 |  | 18 | 60 | 5 | 0 | 0 | 1.6 | 30 | 0 | 0 | 0 | 163 | 0 | 61 | 86 | 0 | 210 | 0 | 0 | 0 | 300 | 12 | 5 | 0 | 80 | 0 | 0 | 125 | 0 | 135 | 20 | 25 | 17 | 90 | 366 | 55 | 34 | 85 | 5 | 50 | 54 | 110 | 34 | 105 | 24 | 360 | 17 | 50 | 35 | 90 | 0 | 17 | 35 | 34 | 17 | 350 | 35 | 0 | 612 | 42 | 700 | 0 | 0 | 70 |  |  | 907 | 0 | 290 | 0 | 0 | 0 | 0 | 0 | 30 | 30 | 0 | 130 | 10 | 110 | 0 | 0 | 0 | 30 | 0 | 50 | 0 | 0 | 25 | 52 | 25 | 0 | 0 | 5 | 64 | 0 | 230 | 0 | 0 | 180 | 0 | 0 | 0 | 0 | 0 | 0 | 0 | 414 | 70 | 0 | 113 | 100 | 106 | 0 | 8 | 95 | 622 | 220 |  | 17 | 6 | 100 | 35 | 0 | 0 | 1248 | 30 | 250 | 1260 | 170 | 0 |  | 29 | 47 |  |  |  |  | gas | hvdc | hsd | coal | hfo | tripura | solar | wind | hydro
Generation at 08:00(Today) | 0 | 0 | 0 | 0 | 0 | 0 | 0 | 351 | 0 | 0 | 0 | 320 | 0 | 0 | 0 | 25 | 312 | 0 | 0 | 0 | 8 | 48 | 13 | 0 | 0 | 0 | 0 | 0 | 0 | 0 | 15 | 21 | 30 | 10 | 8 | 0 | 90 | 80 | 0 | 0 | 0 | 225 | 0 | 0 | 0 | 0 | 0 | 64 | 68 | 0 | 24 | 26 | 0 | 5 | 0 | 0 | 0 | 285 | 0 | 215 | 88 | 40 | 39 | 52 | 0 | 43 | 0 | 37 | 25 | 0 | 0 | 0 | 18 | 64 | 5 | 0 | 0 | 1 | 28 | 0 | 0 | 0 | 163 | 0 | 59 | 30 | 0 | 211 | 0 | 0 | 0 | 275 | 12 | 5 | 0 | 80 | 0 | 0 | 137 | 0 | 113 | 8 | 12 | 17 | 88 | 300 | 58 | 17 | 51 | 1 | 52 | 54 | 68 | 88 | 57 | 24 | 218 | 17 | 14 | 17 | 90 | 0 | 0 | 3 | 34 | 17 | 250 | 17 | 0 | 612 | 0 | 317 | 0 | 0 | 35 | 0 | 0 | 887 | 0 | 247 | 0 | 0 | 0 | 0 | 0 | 21 | 28 | 0 | 80 | 8 | 110 | 0 | 0 | 0 | 37 | 0 | 0 | 0 | 0 | 28 | 8 | 0 | 0 | 0 | 5 | 62 | 0 | 230 | 0 | 0 | 181 | 0 | 0 | 0 | 0 | 0 | 0 | 0 | 300 | 53 | 0 | 113 | 105 | 100 | 0 | 1 | 95 | 600 | 180 | 0 | 100 | 1 | 34 | 35 | 0 | 0 | 945 | 14 | 250 | 917 | 83 | 0 | 0 | 15 | 12 | 0 |  |  |  | 118441732 | 21615840 | 0 | 94602733 | 49007478 | 1605120 | 3193485 | 9600 | 4078865 |  |  |  | 292554853
[8 empty] | 299430 |  |  |  | 25503 | 299634 |  | 299624 | 299625 | 299739 |  | 299743 |  | 299750 | 299565 | [26 empty] | 399366 | 399587 | [7 empty] | 299667 | 299280 | 299277 |  |  |  | 299773 |  |  |  |  | 399261 | [5 empty] | 299772 |  |  |  | 299338 | [6 empty] | 299755 | [9 empty] | 299472 |  |  | 299523 |  | 299563 |  | 399588 | 399244 | 299281 | 299229 | 299524 | 299566 | 399747 |  | 399277 |  | 399575 | 399337 | 399467 | 399589 | 299230 | 299765 |  | 299674 |  |  |  |  | 399245 |  | 299282 | 399274 |  | 399226 |  | 399630 | 299864 | [6 empty] | 599249 |  | 59039 |  |  |  |  | 599468 |  |  |  | 599230 | [19 empty] | 499698 |  | 499699 |  |  |  | 499700 |  | 499696 | 599787 |  | 499268 | 599634 | 43212 |  |  | 499270 | 599730 |  |  | 599864 | [5 empty] | 599726 |  | 599228 | [10 empty] | 118.4417 | 21.6158 | 0 | 94.6027 | 49.0075 | 1.6051 | 3.1935 | 0.0096 | 4.0789
| Minimum Generation |  | 11659 | 6:00
| Highest Generation |  | 14896 | 20:00 | [129 empty] | 0 | [75 empty] | 292.5549
| Day Peak Generation |  | 12678 | 12:00
| Evening Peak Generation |  | 14896 | 20:00 | [205 empty] | 202699852
| HVDC Max Flow |  | 895 | 3:00 | [205 empty] | 202.6999
| HVDC EvPeak Flow |  | 893 | 20:00
| Load factor L.F |  | 88.82% | [168 empty] | 1275.5

## P1
POWER GRID BANGLADESH PLC.
NATIONAL LOAD DESPATCH CENTER
DAILY REPORT
[7 empty] | Reporting Date : | 2024-09-30
Till now the maximum generation is : - |  |  |  | 16477 | 21:00 | Hrs on | 2024-04-30
The Summary of Yesterday's |  |  | 2024-09-29 | Generation & Demand |  | Today's Actual Min Gen. & Probable Gen. & Demand
Day Peak Generation : |  |  | 12678 | MW Hour : | 12:00 | Min. Gen. at | 8:00 | 12189
Evening Peak Generation : |  |  | 14896 | MW Hour : | 20:00 | Available Max Generation : |  | 16327
E.P. Demand (at gen end) : |  |  | 15200 | MW Hour : | 20:00 | Max Demand (Evening) : |  | 15500
Maximum Generation : |  |  | 14896 | MW Hour : | 20:00 | Reserve(Generation end) |  | 827
Total Gen. (MKWH) : |  |  | 317.5523 | System Load Factor : | 88.82% | Load Shed : |  | 0
EXPORT / IMPORT THROUGH EAST-WEST INTERCONNECTOR
Export from East grid to West grid :- Maximum |  |  |  | 1088 | MW at | 7:00 | Energy
Import from West grid to East grid :- Maximum |  |  |  | - | MW at | - | Energy | -
|  | Water Level of Kaptai Lake at 6:00 A M on |  | 2024-09-30
Actual : |  | 106.53 | Ft.(MSL) , | Rule curve : | 105.76 | Ft.( MSL )
Gas Consumed : |  | Total = | 866.67 | MMCFD. | Oil Consumed (PDB) :
HSD :
FO :
Cost of the Consumed Fuel (PDB+Pvt) : |  |  | Gas : | 358679523.436 | Adani : | 165232873.49
: |  |  | Coal : | 659972422.53 | Oil : | 898193443.89 | Total : | 2082078263.346
Load Shedding & Other Information
Area |  | Yesterday |  |  |  | Today
|  |  |  | Estimated Demand (S/S end) |  | Estimated Shedding (S/S end) |  | Rates of Shedding
|  | MW |  | MW |  |  | MW | (On Estimated Demand)
Dhaka |  | 70 | 1680:00 | 5180.3379 |  |  | 0 | -6.793%
Chittagong Area |  | 0 | 0:00 | 1427.276 |  |  | 0 | -4.98%
Khulna Area |  | 0 | 0:00 | 2000.4478 |  |  | 0 | -4.594%
Rajshahi Area |  | 0 | 0:00 | 1739.7767 |  |  | 0 | -4.184%
Cumilla Area |  | 35 | 840:00 | 1431.0033 |  |  | 0 | -4.438%
Mymensingh Area |  | 185 | 4440:00 | 1064.8547 |  |  | 0 | -4.083%
Sylhet Area |  | 0 | 0:00 | 596.2968 |  |  | 0 | -4.761%
Barisal Area |  | 0 | 0:00 | 497.4784 |  |  | 0 | -4.017%
Rangpur Area |  | 0 | 0:00 | 972.9682 |  |  | 0 | -4.026%
Total |  | 290 |  | 14910.4399 |  |  | 0
Information of the Generating Units under shut down.
|  | Planned Shut- Down |  |  | Forced Shut- Down
1) Barapukuria ST: Unit- 2
2) Ghorasal-3,4,5,7
3) Shajibazar 330 MW
4) Baghabari-71,100 MW
5) Raozan unit-2
6) Siddhirganj 210 MW .
Outage | Restoration |  |  | Description of Event |  |  |  | Description of Event
Time | Time
9:13 | - | Siddhirganj 335 MW CCPP Synchronized with remarks:- GT
9:13 | - | Siddirganj CCPP 335 MW GT was sync.
- | 9:29 | Niamatpur 132/33kV S/S Transformer-1(407T) HT is restored.
- | 9:31 | Niamatpur 132/33kV S/S Transformer-1(407T) LT is restored.
9:36 | 11:44 | Feni-PHP 132kV Ckt-1 Scheduled S/D from Feni 132/33kV end Due to For Maintenance Multiple Hot Spot Point at Bay
11:44 | 13:50 | Khulna(S) 230/132kV S/S 230 KV Main Bus 2 Project Work S/D Due to NWPGCL Project work.
11:49 | 13:50 | Baroirhat-Feni 132 kV Ckt-2 Scheduled S/D from Feni 132/33kV end Due to Red hot maintenance work. and from Baroirhat
132/33kV end Due to Maintenance work at Feni SS
12:00 | - | Day peak Generation is 12678 MW
12:02 | 12:17 | Fenchuganj-Sylhet (T at Bianibazar) 132kV Ckt-2 Tripped from Fenchuganj 230/132/33kV end showing REL670, REC650 relays
Due to Bad weather
12:02 | - | Gopalganj 400/132kV S/S 230kV Faridpur CKT-01 Project Work S/D
12:03 | 12:17 | Fenchuganj -Sylhet 132kV Ckt-1 Tripped from Beanibazar 132/33kV end showing REL670 relays. |  |  |  |  | 36.0MW load interrup. Beanibazar 132/33kV end
12:03 | 12:20 | Sylhet (South) S/S Sylhet (S)-Fenchugonj 132KV Ckt-1 Tripped showing Distance relay relays Due to thundering
12:03 | 12:21 | Sylhet (South) S/S Sylhet (S)-Fenchugonj 132KV Ckt-2 Tripped showing Distance Relay relays Due to Thundering
12:06 | - | Siddhirganj 335 MW CCPP Synchronized with remarks:- ST
12:06 | - | Siddirganj CCPP 335 MW ST was sync.
12:40 | - | Faridpur 230/132KV ATR-1 S/D.
14:18 | 15:42 | Bogura-Natore 132 kV Ckt-2 Scheduled S/D from Bogura 132/33kV end Due to Natore S/S shut down taken and from
Natore 132/33kV end Due to Under frequency tripping test by SPMD Ishurdi
14:40 | - | Meghnaghat CCPP(Summit) ST Shutdown with remarks:- None
14:40 | - | Meghnaghat CCPP(Summit) Shutdown with remarks:- ST
14:44 | - | Meghnaghat CCPP(Summit) GT-2 Shutdown with remarks:- None
14:44 | - | Meghnaghat CCPP(Summit) Shutdown with remarks:- GT2
16:39 | 17:28 | Kalurghat 132/33kV S/S TRFO-02(516T) LT Forced S/D Due to Red hot maintenance by PDB
17:30 | 19:12 | HVDC Bheramera- Ishwardi 230kV Ckt-3 Tripped from Ishurdi 230/132kV end showing R Phase,B phase Z-1 Trip Z COM AR
Block relays. and from BIPTC end showing Distance relay relays Due to Tripped by earth fault (zone-1)
18:22 | 18:50 | Jaldhaka 132/33kV S/S 416T-2 LT Tripped showing Over current Protection P142 relays Due to due to CT burn of |  |  |  |  | 31.0MW load interrup.
Jaldhaka 33 KV PBS Feeder.
18:22 | 18:50 | Jaldhaka 132/33kV S/S 406T-1 LT Tripped showing Over corrent Protection P142 relays Due to due to CT burn of |  |  |  |  | 31.0MW load interrup.
Jaldhaka 33 KV PBS Feeder.
- | 19:17 | BIPTC S/S Baharampur-3 is restored.
20:00 | - | Evening Peak Generation = 14,896MW and Loadshed = 290MW
22:30 | - | Meghnaghat CCPP(Summit) GT-1 Ready with remarks:- GT-1 shutdown as per NLDC demand & now ready
22:34 | - | Meghnaghat CCPP(Summit) ST Ready with remarks:- CCPP shutdown as per NLDC
22:34 | - | Meghnaghat CCPP(Summit) GT-2 Ready with remarks:- CCPP shutdown as per NLDC
23:46 | - | Payra 1320 MW Unit-1 was forced shutdown due to boiler leakage.
1:25 | 1:55 | Khulna (S)-Satkhira 132kV Ckt-2 Tripped from Satkhira 132/33kV end showing Distance Relay relays.
6:00 | - | Minimum generation: 12206 MW
6:16 | - | Feni 132/33kV S/S T-2(415T) LT Scheduled S/D Due to Redhot maintenance of 33KV bus incomer of REB |  |  |  |  | 15.0MW load interrup.
6:16 | - | Feni 132/33kV S/S T-2(415T) HT Scheduled S/D Due to Redhot maintenance of 33KV Bus incomer of REB. |  |  |  |  | 15.0MW load interrup.
7:08 | - | Bogura 132/33kV S/S Transformer-4 LT Scheduled S/D Due to Duchachia-PBS-1 33 KV feeder bus bar maintenance work. |  |  |  |  | 16.0MW load interrup.
7:08 | - | Bogura 132/33kV S/S Transformer-4 HT Scheduled S/D Due to Duchachia-PBS-1 33 KV feeder bus bar maintenance work.
| Sub-Divisional Engineer |  |  |  | Executive Engineer |  |  | Superintendent Engineer
| Network Operation Division |  |  |  | Network Operation Division |  |  | Network Operation Division

## P2
EVENING PEAK GENERATION AND DAY LONG ENERGY DATA OF POWER STATIONS
| Date : | 2024-09-29
Sl. |  |  |  |  | Present | Peak | Energy
No. | Name of the Power Stations |  | Producer | Installed Capacity | Capacity | Hour | Generated | Remarks
Generation
|  |  |  | Unit No. X Capacity | MW | MW | KWH
1 | Ghorasal Repowered CCPP:Unit-3 (GT |  | PDB | 1*260 | 260 | 0 | 0 | Under maint.
2 | Ghorasal Repowered CCPP Unit-4 |  | PDB | 1*210 | 180 | 0 | 0 | Gas shortage
| Ghorasal TPP Unit-5 |  | PDB | 1*210 | 190 | 0 | 0 | Gas shortage
3 | Ghorasal 365 MW CCPP Unit-7 |  | PDB | 1*243+1*122 | 365 | 0 | 0 | Air Compressor problem
| Ghorashal 78.5 MW PP(MAX) |  | QRPP | 2*40 | 0 | 0 | 0
4 | Ghorashal 108 MW PP (Regent) |  | IPP | 34*3.35 | 108 | 0 | 0 | Gas shortage
5 | Haripur GTPP |  | SBU, PDB | 2*32 | 20 | 0 | 0 | Under maint.
6 | Haripur 412 MW CCPP |  | EGCB | 1*273+1*139 | 400 | 392 | 7891200 | Gas shortage
7 | Haripur 360 MW CCPP(HPL) |  | IPP | 1*235+1*125 | 0 | 0 | 0
8 | Meghnaghat 450 MW CCPP(MPL) |  | IPP | 2*150+1*150 | 450 | 280 | 7996300 | Gas shortage
9 | Meghnaghat 100 MW(IEL) |  | NENP | 12*8.9 | 0 | 0 | 0
10 | Meghnaghat CCPP(Summit) |  | IPP | 2*110+1*110 | 335 | 0 | 2175884 | Gas shortage
11 | Madanganj 102 PP(Summit) |  | NENP | 6*17 | 0 | 0 | 0
12 | Madanganj-55 MW PP(Summit) |  | IPP | 3*17.08+1*11.3 | 55 | 55 | 784157
13 | Keraniganj 100 MW PP (Powerpac) |  | NENP | 8*13.45 | 75 | 13 | 143000 | NENP
14 | Narshingdi 22 MW PP (Doreen) |  | SIPP, REB | 8*2.90 | 22 | 0 | 0 | Contract Expired
15 | 210 MW Siddhirgonj TPP |  | PDB | 1*210 | 115 | 0 | 0 | Under maint.
16 | Siddhirgonj 2*120 MW GTPP |  | EGCB | 2*105 | 210 | 0 | 0 | Gas shortage
17 | Siddhirganj 100 PP(Dutch Bangla) |  | NENP | 12*8.9 | 0 | 0 | 0
18 | Siddhirganj 335 MW CCPP |  | EGCB | 1*217+118 | 335 | 267 | 3089947 | Gas shortage
19 | Gagnagar 102 MW PP (Digital Power) |  | IPP | 12*8.924 | 102 | 89 | 681408 | Engine problem
20 | Katpotti 52 MW PP (Sinha) |  | IPP | 7*7.9 | 0 | 0 | 0 | Fuel shortage
21 | Kamalaghat 54 MW PP(Banco Energy) |  | IPP | 3*18 | 54 | 54 | 415080
22 | Kodda 150 MW PP |  | BPDB-RPCL | 9*17.06 | 149 | 131 | 1805760 | Engine problem
23 | Manikganj 55 MW PP (Northern) |  | IPP | 3*19.3 | 55 | 55 | 465123
24 | Nababganj 55 MW PP (Southern power ) |  | IPP | 3*19.3 | 55 | 35 | 445012 | Fuel shortage
25 | Bosila 108 MW PP(CLC) |  | IPP | 12*8.775+1*3.5 | 0 | 0 | 0
26 | Summit Power,(Madhabdi+Ashulia) |  | SIPP,REB | 3*3.67+4*8.73 | 80 | 35 | 779880 | Engine problem
27 | Maona 33 MW PP(Summit) |  | SIPP,REB | 4*8.73 | 33 | 33 | 793100 | Engine problem
28 | Rupganj 33 MW PP(Summit) |  | SIPP,REB | 4*8.73 | 33 | 10 | 227600 | Engine problem
29 | Gazipur 52 MW PP |  | RPCL | 6*8.9 | 52 | 25 | 305280 | Fuel shortage
30 | Tongi 80 MW GTPP |  | PDB | 1* 105 | 105 | 0 | 0 | Gas shortage
31 | Kodda 300 MW PP Unit-2 (Summit) |  | IPP | 18*17.076 | 300 | 195 | 3294436 | Low demand
| Bramhangoan 100 MW PP (Aggreko) |  | IPP | 114*0.959 | 0 | 0 | 0
| Aurahati 100MW PP (Aggreko) |  | IPP | 0.85*23+0.95*91 | 0 | 0 | 0
32 | Kodda 149 MW PP Unit-1 (Summit) |  | IPP | 8*18.45+8.97 | 149 | 113 | 2635344 | Fuel shortage
33 | Gazipur 100 MW PP |  | RPCL | 6*17.5 | 105 | 105 | 1058880
34 | Meghnaghat 104 MW PP (OPCL) |  | IPP | 18.5*6 | 104 | 51 | 616320 | Fuel shortage
35 | Manikgonj 162MW PP(MPGL) |  | IPP | 9*18 | 162 | 108 | 1330560 | Fuel shortage
36 | Spectra Solar Plant Ltd. |  | IPP | 35 | 35 | 0 | 127870
37 | Kanchan Purbachal Power Generation Ltd. |  | IPP | 18.4*3 | 55 | 17 | 257040 | Fuel shortage
38 | Meghnaghat Unique power |  | IPP | 586 | 584 | 0 | 0 | Under S/D
| Summit Meghanghat-2 589 MW(Gas) |  | IPP | 589 | 583 | 0 | 0 | On test.
| Meghnaghat (Reliance) 718MW CCPP |  | IPP | 718 | 0 | 0 | 0 | On test.
| Dhaka area Total |  |  |  | 5915 | 2063 | 37319181
39 | Chattogram TPP-1 |  | PDB | 1*210 | 180 | 0 | 0 | Gas shortage
| Chattogram TPP-2 |  | PDB | 1*210 | 180 | 0 | 0 | Gas shortage
40 | Raozan 25 MW PP |  | RPCL | 3*8.9 | 25 | 25 | 227730
41 | Teknaf 20MW PP (Solartech) |  | IPP | 20 | 20 | 0 | 140940
42 | Patenga 50MW PP (Baraka) |  | IPP | 8*6.98 | 50 | 19 | 157930 | Halishahar transformer overload
43 | Kaptai Hydro: Unit-1,2,3,4, 5 |  | PDB | 2*40+3*50 | 230 | 170 | 4078865
44 | Sikalbaha 225MW |  | PDB | 1*150+1*75 | 225 | 222 | 5239439
45 | Sikalbaha Peaking GT |  | PDB | 1*150 | 150 | 0 | 0 | Under maint.
46 | Sikalbaha 105 MW PP (Baraka Sikalbaha) |  | PDB | 6*17.5 | 105 | 85 | 1097309 | Engine problem
47 | Hathazari 100 MW peaking PP |  | PDB | 11*8.9 | 98 | 72 | 782841 | Engine problem
48 | Dohazari -Kalaish 100 MW Peaking |  | PDB | 6*17 | 102 | 85 | 583906 | Engine problem
49 | Juldah 100 MW Unit-1 (Acorn) |  | NENP | 8*13.45 | 0 | 0 | 0
50 | Juldah 100 MW PP Unit-3 (Acorn) |  | IPP | 8*13.5 | 100 | 25 | 539520 | Fuel shortage
51 | Barabkunda 22 MW PP (Regent) |  | SIPP, PDB | 8*2.90 | 0 | 0 | 0 | Contract Expired
* | Malancha, Ctg. EPZ (United) |  |  | 5*8.73+3*9.34 | 0 | 22 | 651840
52 | Chattogram 108 MW PP (ECPV) |  | IPP | 16*7 | 108 | 49 | 538560 | Fuel shortage
53 | Kaptai 7 MW Solar PP |  | PDB | 7.4 MW | 7 | 0 | 19559
54 | Anwara 300 MW PP (United) |  | IPP | 17*17+24 | 300 | 51 | 1264582 | Fuel shortage
55 | Jodiac Power |  | IPP | 3*18.55+1*3.6 | 54 | 54 | 827807
56 | Karnaphuli Power Ltd. |  | IPP | 18.415*6+6.5 | 110 | 105 | 893230
57 | Juldah unit-2 (Acorn) |  | IPP | 8*13.6 | 100 | 24 | 384000 | Fuel shortage
58 | Anlima Energy Ltd. |  | IPP | 6*21.2 | 116 | 90 | 1316018 | Fuel shortage
59 | Mirsharai 150 MW |  | BPDB-RPCL | 18.5*9 | 163 | 126 | 801236 | High Voltage
60 | SS Power I |  | SS Power | 2*612 | 1224 | 610 | 13696362 | Unit-2 S/D due to coal shortage
| Cox's Bazar Wind |  | IPP | 66 | 60 | 0 | 9600
61 | Matarbari 2*600 MW (CPGCL) |  | CPGCL | 2*575 | 1150 | 314 | 10341818 | Coal shortage
| Mirsharai 150 MW (Gas) |  | BPDB-RPCL | 18.5*9 | 0 | 0 | 0 | On test.
| Chattogram area Total |  |  |  | 4857 | 2148 | 43593092
| Ashuganj TPP Unit- 3 |  | APSCL | 1*150 | 0 | 0 | 0
| Ashuganj TPP Unit- 4 |  | APSCL | 1*150 | 0 | 0 | 0
| Ashuganj TPP Unit- 5 |  | APSCL | 1*150 | 0 | 0 | 0
62 | Ashuganj 225 MW CCPP |  | APSCL | 1*142+1*75 | 221 | 216 | 5190000
63 | Ashuganj 450 MW CCPP(North) |  | APSCL | 1*360 | 360 | 310 | 7883900 | FGMO
64 | Ashuganj 450 MW CCPP(South) |  | APSCL | 1*360 | 360 | 0 | 0 | Under maint.
65 | Ashuganj 420 MW CCPP(East) |  | APSCL | 284*1+116*1 | 400 | 300 | 7690600 | FGMO
66 | Ashuganj 50 MW PP |  | APSCL | 14*3.968 | 45 | 39 | 876240 | Engine problem
67 | Ashuganj 55 MW PP (Precision) |  | QRPP | 0 | 55 | 50 | 1167360
68 | Ashuganj 195 MW PP (APSCL-United) |  | IPP | 20*9.73+1*16 | 195 | 102 | 2191272 | Gas shortage
69 | Ashuganj 51 MW PP (Midland) |  | IPP | 6*9.34 | 51 | 43 | 976704
70 | Ashuganj 150 MW PP (Midland) |  | IPP | 23*7.015 | 150 | 80 | 1239491 | Fuel shortage
71 | Titas 50 MW Peaking PP |  | PDB | 6*8.92 | 52 | 36 | 607872 | Engine problem
72 | Chandpur 150 MW CCPP |  | PDB | 1*106+1*57 | 163 | 30 | 837950 | Gas shortage
73 | Chandpur 200 MW (Desh energy) |  | IPP | 12*18.4 | 200 | 200 | 1612800
74 | Feni 11 MW PP (Doreen) |  | SIPP, REB | 4*2.90 | 11 | 0 | 0 | Engine problem
** | Impoprt (Tripura) |  | Imported power | 0 | 160 | 70 | 1605120
75 | Jangalia 33 MW PP (Summit) |  | SIPP, PDB | 4*8.73 | 0 | 0 | 0
76 | Jangalia 52 MW PP (Lakdanavi) |  | IPP | 6*8.92 | 52 | 52 | 730838
77 | Cumilla 25 MW PP (Summit) |  | SIPP, REB | 3*3.67+2*6.97 | 25 | 18 | 424100 | Engine problem
| Daudkandi 200 MW PP (B.Trac) |  | IPP | 154*1.4 | 0 | 0 | 0
78 | Feni Lanka Power |  | IPP | 7*18.415+1*9.78 | 114 | 106 | 2186520
79 | Chowmuhani 113 MW |  | IPP | 12*9.78+2*3.1 | 113 | 60 | 1928640 | Fuel shortage
81 | Chandpur 115(Doreen) |  | IPP | 4*18.5+2*22.5 | 115 | 92 | 1109760 | Fuel shortage
| Sonagazi 75 MW Solar Plant |  | EGCB | 75 | 75 | 0 | 519382
| Cumilla Area Total |  |  |  | 2917 | 1804 | 38778549
82 | RPCL 210MW CCPP |  | IPP | 4*35+1*70 | 202 | 0 | 87360 | Gas shortage
83 | Jamalpur 95 MW PP(Powerpac) |  | IPP | 0 | 0 | 0 | 0
84 | Sarishabari 3 MW Solar Plant |  | IPP | 1*3 | 3 | 0 | 5050
85 | Mymensingh 200 MW PP (United) |  | IPP | 9.78*21 | 200 | 169 | 3120000 | Fuel shortage
86 | Jamalpur 115 MW PP (United) |  | IPP | 9.78*12 | 115 | 57 | 1303200 | Fuel shortage
87 | Sutiakhali 50 MW Solar PP |  | IPP | 50 | 50 | 0 | 96000
88 | Tangail Palli Power Gen 22 MW |  | IPP | 4*6.7 | 22 | 24 | 195120 | Fuel shortage
| Bhairob 54.5 MW |  | IPP | 3*18.2 | 54 | 17 | 219240 | Fuel shortage
| Mymensingh Area Total |  |  |  | 646 | 267 | 5025970
89 | Fenchugonj CCPP Phase-1 |  | PDB | 2*32+1*33 | 70 | 28 | 669000 | Machine problem.
90 | Fenchugonj CCPP Phase-2 |  | PDB | 2*35+1*35 | 90 | 0 | 0 | Machine problem.
91 | Kushiara 163 MW CCPP (KP) |  | IPP | 1*109+1*54 | 163 | 163 | 3650727
92 | Shajibazar 330 MW CCPP |  | PDB | 3*110 | 330 | 0 | 0 | Under maint.
93 | Fenchugonj 51 MW PP (Barakatullah) |  | RPP | 19*2.90 | 51 | 52 | 608400
94 | Fenchuganj 44 MW (Energyprima) |  | NENP | 12*3.3+5*2 | 50 | 33 | 521712 | Gas shortage
95 | Hobiganj 11 MW PP Cofidence-E |  | SIPP, REB | 4*2.90 | 11 | 8 | 165600 | Engine problem
96 | Shahjibazar GTPP Unit- 8 & 9 |  | PDB | 2*35 | 66 | 59 | 1322880
97 | Shahjibazar 86 MW PP (Shahjibazar) |  | RPP | 32*2.90 | 86 | 83 | 1213440
98 | Shahjibazar 100 MW GTPP |  | PDB | 1*100 | 100 | 0 | 0
99 | Sylhet 225 MW CCPP |  | PDB | 1*142+1*89 | 231 | 211 | 5224210 | Machine problem.
100 | Sylhet 20 MW GTPP |  | PDB | 1*20 | 20 | 0 | 0 | Gas shortage
| Sylhet 50 MW PP (EPL) |  | NENP | 27*2 | 0 | 0 | 0
101 | Shahjahanulla 25 MW PP |  | SIPP, REB | 3*9.34 | 25 | 12 | 211680 | Engine problem
102 | Bibiana-II 341 MW CCPP (Summit) |  | IPP | 1*222+1*119 | 341 | 290 | 6954500 | FGMO
103 | Bibiyana-III 400 MW CCPP |  | PDB | 285*1+134*1 | 400 | 360 | 8981000 | Machine problem.
104 | Sylhet 10MW PP (Desh) |  | RPP | 6*1.95 | 0 | 0 | 0 | Contract Expired
105 | Bibiyana South 400 MW |  | PDB | 400 MW | 383 | 75 | 5265300 | ST Tripped at 11:31
| Sylhet Area Total |  |  |  | 2417 | 1374 | 34788449
106 | Bheramara GTPP Unit-3 |  | PDB | 1*20 | 16 | 0 | 0
** | Bheramara (HVDC ) |  | Imported power | 2*500 | 1000 | 893 | 21615840
107 | Khulna 115 PP MW (KPCL-2) |  | NENP | 7*17 | 0 | 0 | 0
108 | Faridpur 50 MW Peaking PP |  | PDB | 8*6.89 | 54 | 40 | 261600 | Engine problem
109 | Khulna 225 MW CCPP |  | NWPGCL | 1*150+1*75 | 230 | 0 | 0 | Fuel shortage
110 | Gopalganj 100 MW Peaking PP |  | PDB | 16*6.98 | 109 | 43 | 319872 | Engine problem
111 | Bheramara 410 MW CCPP |  | NWPGCL | 1*278+1*132 | 410 | 237 | 6136992 | Gas shortage
112 | Noapara 40 MW PP (Khanjahan Ali) |  | NENP | 5*8.5 | 0 | 0 | 0
| Noapara 100 MW PP (Bangla Trac) |  | IPP | 70*1.4 | 0 | 0 | 0
113 | Rupsha 105 MW PP (Orion rupsha) |  | IPP | 6*18.445 | 105 | 52 | 705600 | Fuel shortage
114 | Madhumati 100 MW PP |  | NWPGCL | 6*18 | 105 | 50 | 819648 | Low demand
115 | Mongla Orion 100 MW Solar PP |  | IPP | 100 | 100 | 0 | 591840
116 | Khulna 330 MW CCPP (OIL) |  | BPDB | 1*220+1*110 | 336 | 0 | 0 | On test.
117 | Rampal 1320 MW (BIFPCL) |  | NTPC&BPDB | 617*2 | 1234 | 1243 | 27498180
| Kulna 225 MW CCPP (GAS) |  | NWPGCL | 0 | 0 | 0 | 0
| Khulna Area Total |  |  |  | 3699 | 2558 | 57949572
118 | Barisal 110 MW PP (Summit ) |  | IPP | 7*17.076 | 110 | 110 | 950400
119 | Bhola 33 MW PP (Venture) |  | NENP | 1*34.50 | 10 | 9 | 205563 | Engine problem
120 | Bhola 225 MW CCPP |  | PDB | 2*63+1*68 | 194 | 136 | 2993000 | Machine problem.
| Bhola 95 MW PP (Aggreko) |  | QRPP | 96*1.10 | 0 | 0 | 0
121 | Payra 1320 MW |  | BCPCL | 2*622 | 1244 | 1230 | 29687100
122 | Bhola Nutan Biddut BD LTD |  | IPP | 220 | 220 | 220 | 5264610
123 | United Payra Power Ltd. |  | IPP | 8*18.5+1*9.5 | 150 | 90 | 1050000 | Low demand
124 | Barisal 307 MW |  | IPP | 307*1 | 307 | 250 | 6371000 | Coal shortage
| Barisal 1 MW Solar Plant |  | BPDB | 1 | 1 | 0 | 3936
| Barisal Area Total |  |  |  | 2236 | 2045 | 46525609
125 | Baghabari 71 MW GTPP |  | PDB | 1*71 | 71 | 0 | 0 | Gas shortage
| Baghabari 100 MW GTPP |  | PDB | 1*100 | 100 | 0 | 0 | Gas shortage
126 | Baghabari 50 MW Peaking PP |  | PDB | 6*8.9 | 52 | 39 | 267174 | Engine problem
127 | Bera 70 MW Peaking PP |  | PDB | 9*8.29 | 71 | 26 | 160699 | Engine problem
128 | Amnura 50 MW PP(Sinha) |  | NENP | 7*7.79 | 28 | 0 | 0 | Reserve NENP
129 | Katakhali 50 MW PP (Northern) |  | QRPP | 6*8.9 | 0 | 0 | 0
130 | Katakhali 50 MW Peaking PP |  | PDB | 6*8.7 | 50 | 46 | 258433 | Engine problem
131 | Sirajgonj Unit-1 225MW |  | NWPGCL | 1*150+1*75 | 210 | 194 | 4267545 | Gas shortage
132 | Sirajgonj Unit-2 225MW |  | NWPGCL | 1*150+1*75 | 220 | 0 | 0
133 | Sirajgonj Unit-3 225MW |  | NWPGCL | 1*141 | 220 | 0 | 0 | Gas shortage
134 | Sirajgonj 400 MW CCPP Unit-4 |  | SNWPGCL | 1*282+1*132 | 414 | 414 | 8530909
135 | Santahar 50 MW Peaking PP |  | PDB | 6*8.7 | 50 | 22 | 153200 | Engine problem
| Bogra 22 MW PP (GBB) |  | RPP | 0 | 0 | 0 | 0
| Bogura 20 MW PP (Energyprima) |  | NENP | 5*3.3+5*2 | 0 | 0 | 0
136 | Ullapara 11 MW PP (Summit) |  | SIPP, REB | 4*2.90 | 11 | 0 | 83988 | Engine problem
137 | Natore 52 MW PP (Rajlanka) |  | IPP | 6*8.92 | 52 | 43 | 275429 | Engine problem
138 | Chapainawabganj 100 MW Peaking PP |  | PDB | 12*8.924 | 104 | 96 | 585694 | Engine problem
| Baghabari 200 MW PP (Paramount) |  | IPP | 135*1.6 | 0 | 0 | 0
139 | Bagura 113 MW PP (Confidence)-2 |  | IPP | 6*18.55+7.2 | 113 | 50 | 718368 | Low demand
140 | Confidence Power Bogura Unit-1 113 MW |  | IPP | 6*18.55 | 113 | 95 | 1526112 | Low demand
141 | Sirajgonj 6.55 MW Solar |  | NWPGCL | 1*6 | 6 | 0 | 10680
** | Adani Power Jharkhanda Ltd |  | Imported power | 748*2 | 1496 | 1099 | 24997409
| Sirajganj 68 MW Solar Park |  | IPP | 68 | 68 | 0 | 142500
| Pabna Solar 100 MW |  | IPP | 100 | 0 | 0 | 483080
| Rajshahi Area Total |  |  |  | 3449 | 2124 | 42461220
142 | Barapukuria TPP Unit-1 |  | PDB | 1*125 | 85 | 62 | 1455273
| Barapukuria TPP Unit-2 |  | PDB | 1*125 | 85 | 0 | 0 | Under maint.
143 | Barapukuria 275 MW TPP Unit-3 |  | PDB | 1*275 | 274 | 230 | 5553000
144 | Rangpur 20 MW GTPP |  | PDB | 1*20 | 20 | 0 | 0
145 | Saidpur 20 MW GTPP |  | PDB | 1*20 | 20 | 0 | 0
146 | Rangpur 113 MW PP (Confidence) |  | IPP | 9*6.984+7*7.015+3.15*2 | 113 | 106 | 1485859 | Engine problem
147 | Sympa Solar Power 8MW |  | IPP | 8 MW | 8 | 0 | 44574
148 | Energypac Power Venture Thakurgaon Ltd. |  | IPP | 115 | 115 | 115 | 1563840
149 | Intraco Solar 30 MW |  | IPP | 1*30 | 30 | 0 | 192314
150 | Teesta Solar Limited |  | BPCL | 16*12.5 | 200 | 0 | 815760
| Rangpur Area Total |  |  |  | 950 | 513 | 11110620
| Total |  |  |  | 27086 | 14896 | 317552262
| Eastern Grid Total |  |  |  | 16752 | 7656 | 159505241
| Western Grid Total |  |  |  | 10334 | 7240 | 158047021
| National Grid Total |  |  |  | 27086 | 14896 | 317552262
*Data collected from respective power station over telephone.
Executive Engineer
Network Operation Division
Page- 3

## P3
Power Grid Bangladesh PLC
National Load Dispatch Center (NLDC)
MAXIMUM LOAD SERVED BY DIFFERENT GRID SUB-STATIONS
| Date : | 2024-09-28
Zone Total Scenario at Evening Peak Hour (21:00 Hr.)
(a) ENTIRE EASTERN GRID: |  |  | 8307.16 |  | MW | (b) ENTIRE WESTERN GRID: |  |  |  | 3613.2 | MW
i) Dhaka area |  |  | 4216.16 |  | MW | i) Khulna area |  |  |  | 1491.8 | MW
ii) Chattogram area |  |  | 1233 |  | MW | ii) Barishal area |  |  |  | 441 | MW
iii) Cumilla area |  |  | 1275 |  | MW | iii) Rajshahi area |  |  |  | 1082.4 | MW
iv) Mymensingh area |  |  | 1004 |  | MW | iv) Rangpur area |  |  |  | 598 | MW
v) Sylhet area |  |  | 579 |  | MW
System Total Demand at Evening Peak Hour (a + b) = | [5 empty] | 11920.36 | MW
Sl No. | Sub-station | Load (MW) | Time | Sl No. | Sub-station | Load (MW) | Time | Sl No. | Sub-station | Load (MW) | Time
1 | AKS | 5 | 07:00 | 67 | Jamalpur | 126 | 18:30 | 133 | Rahim | 52 | 14:00
2 | AKSML | 15.6 | 10:00 | 68 | Jashore | 149 | 18:30 | 134 | Rajbari | 82 | 21:00
3 | Aftabnagar | 60 | 17:00 | 69 | Jhenaidah | 132 | 19:00 | 135 | Rajendrapur | 100 | 13:00
4 | Agargaon | 123 | 13:00 | 70 | Joydebpur | 218 | 19:00 | 136 | Rajshahi | 146 | 19:00
5 | Agrabad | 104 | 18:00 | 71 | Joypurhat | 62 | 18:30 | 137 | Rajshahi-230 | 62 | 00:00
6 | Amnura | 65 | 20:00 | 72 | Juldah | 17 | 10:00 | 138 | Ramganj | 120 | 22:00
7 | Ashuganj | 95 | 02:00 | 73 | KSRM | 34 | 08:00 | 139 | Rampur | 43 | 01:00
8 | BIPTC | N/A | N/A | 74 | Kabirpur | 280 | 20:00 | 140 | Rangamati | 19 | 19:00
9 | BSRM | 92 | 18:00 | 75 | Kachua | 86 | 21:00 | 141 | Rangpur | 146 | 19:00
10 | Bagerhat | 89 | 22:00 | 76 | Kallyanpur | 111 | 18:00 | 142 | Ruppur | 7.2 | 15:00
11 | Bakulia | 108 | 18:30 | 77 | Kalurghat | 38 | 16:00 | 143 | SSM | 0 | 00:00
12 | Banani | 74 | 13:00 | 78 | Kamrangirchar | 57 | 18:30 | 144 | Saidpur | 107 | 19:00
13 | Bangabhaban | 23 | 10:00 | 79 | Kaptai | N/A | N/A | 145 | Satkhira | 133 | 22:00
14 | Barapukuria | 59 | 19:00 | 80 | Kazla | 105 | 18:30 | 146 | Satmasjid | 121 | 18:30
15 | Barguna | 24 | 21:00 | 81 | Keranigonj | 82 | 18:30 | 147 | Savar | 228 | 18:30
16 | Barishal | 128 | 21:00 | 82 | Khagrachori | 34 | 18:00 | 148 | SevenRings | 4.7 | 15:00
17 | Barishal-230 | 94 | 20:00 | 83 | Khulna | 103 | 20:00 | 149 | ShahCement | 21 | 09:00
18 | Baroaulia | 64 | 00:00 | 84 | Khulshi | 171 | 14:00 | 150 | Shahjadpur | 80 | 20:00
19 | Baroirhat | 76 | 18:30 | 85 | Kishoreganj | 162 | 18:00 | 151 | Shahjibazar | 138 | 18:30
20 | Bashundhara | 194 | 18:30 | 86 | Kodda | 289 | 22:00 | 152 | Shahmirpur | 57 | 00:00
21 | BashundharaCement | 12 | 01:00 | 87 | Kulaura | 46 | 00:00 | 153 | Shariatpur | 94 | 21:00
22 | Beanibazar | 66 | 00:00 | 88 | Kurigram | 66 | 19:00 | 154 | Sherpur | 138 | 18:30
23 | Benapole | 66 | 22:00 | 89 | Kushtia | 136 | 00:00 | 155 | Shikalbaha | 30 | 23:00
24 | Bhaluka | 140 | 15:00 | 90 | Lalbag | 83 | 14:00 | 156 | Shikalbaha-230 | N/A | N/A
25 | Bhandaria | 54 | 20:00 | 91 | Lalmonirhat | 60 | 19:00 | 157 | Shitalakhya | 88.9 | 15:00
26 | Bhangura | 36 | 19:00 | 92 | MI_Cement | 18.3 | 16:00 | 158 | Sholosohor | 46 | 15:00
27 | Bheramara(GK) | 63 | 00:00 | 93 | Madanganj | 41 | 12:00 | 159 | Shyampur | 152 | 01:00
28 | Bhulta | 235 | 16:00 | 94 | Madaripur | 116 | 22:00 | 160 | Siddhirganj | 120 | 18:00
29 | Bog-Sherpur | 62 | 00:00 | 95 | Madartek | 83.93 | 23:00 | 161 | Sirajganj | 112 | 19:30
30 | Bogura | 152 | 19:30 | 96 | Madunaghat | 58 | 19:30 | 162 | Sonargaon | 100 | 12:00
31 | Borhanuddin | 80 | 01:00 | 97 | Magura | 68 | 19:00 | 163 | Sreemongol | 76 | 18:30
32 | Brahmanbaria | 184 | 00:00 | 98 | Mahasthangarh | 77 | 22:00 | 164 | Sreepur | 85 | 08:00
33 | Cantonment | 120 | 13:00 | 99 | Manikganj | 114 | 22:00 | 165 | Srinagar | 50.2 | 23:00
34 | Chandpur | 76 | 21:00 | 100 | Maniknagar | 84 | 13:00 | 166 | Sunamganj | 55 | 19:30
35 | Chandraghona | 37 | 18:30 | 101 | Matarbari | 54 | 00:00 | 167 | Sylhet | 44 | 01:00
36 | Chapai | 67 | 21:00 | 102 | Matuail | 58 | 11:00 | 168 | Sylhet-132 | 120 | 18:30
37 | Charsaidpur | 42 | 16:00 | 103 | Millgate | 124 | 16:00 | 169 | TK | 34 | 00:00
38 | Chauddagram | 77 | 21:00 | 104 | Mirpur | 149 | 18:30 | 170 | Tangail | 190 | 22:00
39 | Chhatak | 23 | 19:30 | 105 | Mirsorai | 5 | 00:00 | 171 | Thakurgaon | 95 | 18:30
40 | Chowmuhani | 237 | 20:00 | 106 | Mirzapur | 38 | 13:00 | 172 | Tongi | 137 | 08:00
41 | Chuadanga | 114 | 21:00 | 107 | Mithapukur | 57 | 18:30 | 173 | Ullahpara | 29 | 20:00
42 | Coxsbazar | 112 | 18:00 | 108 | Modern | 0 | 00:00 | 174 | Ullon | 52 | 18:00
43 | Cumilla(N) | 167 | 23:00 | 109 | Mogbazar | 121.8 | 12:00 | 175 | Uttara | 91 | 15:00
44 | Cumilla(S) | 170 | 20:00 | 110 | Mongla | 34 | 00:00 | 176 | UttaraNew | 56 | 18:00
45 | Daudkandi | 171 | 20:00 | 111 | Motijheel | 51 | 18:00 | 177 | Zigatola | 101 | 14:00
46 | Dhaka | 42 | 12:00 | 112 | Munshiganj | 114 | 20:00
47 | Dhamrai | 132 | 19:30 | 113 | Mymensingh | 229 | 19:00
48 | Dhanmondi | 147 | 13:00 | 114 | Naogaon | 140 | 23:00
49 | Dohazari | 102 | 18:30 | 115 | Narail | 64 | 22:00
50 | Faridpur | 169 | 18:00 | 116 | Narinda | 76 | 13:00
51 | Fatullah | 109 | 15:00 | 117 | Narshingdi | 167 | 19:30
52 | Fenchuganj | 41 | 00:00 | 118 | Natore | 137 | 18:30
53 | Feni | 109 | 18:30 | 119 | Nawabganj | 53.2 | 21:00
54 | GPH | 81 | 10:00 | 120 | Netrakona | 113 | 18:30
55 | Ghatail | 54 | 19:00 | 121 | New | 54 | 11:00
56 | Ghorashal | 61 | 21:00 | 122 | Niamatpur | 70 | 21:00
57 | Goalpara | 42 | 01:00 | 123 | Noapara | 47 | 18:30

## Voltage
e
MAXIMUM & MINIMUM VOLTAGES OF DIFFERENT GRID SUB-STATIONS:
| Date: | 2024-09-29 | [7 empty] | QF-LDC-10
| Sub-Station | Max Voltage | Hour | Min | Hour | Sub-Station | Maxm | Hour | Min | Hour
|  |  |  | Voltage |  |  | Voltage |  | Voltage
| 400 KV | KV | Hour | KV | Hour | 400 KV | KV | Hour | KV | Hour
| Aminbazar | 379 | 23:00 | 361 | 11:00 | Kaliakoir | 369 | 17:00 | 352 | 10:00
| Ashuganj | 407 | 7:00 | 380 | 11:00 | Madunaghat | 397 | 18:00 | 385 | 10:00
| Bhulta | 392 | 22:00 | 371 | 11:00 | Meghnaghat | 376 | 23:00 | 358 | 12:00
| Bibiana | 394 | 20:00 | 384 | 10:00 | Payra | 408 | 23:00 | 399 | 12:00
| BIPTC | 398 | 07:00 | 390 | 19:00 | Rahanpur | 403 | 18:30 | 396 | 19:30
| Bogura | 392 | 18:30 | 382 | 13:00 | Rampal | 396 | 17:00 | 386 | 00:00
| Gopalganj | 392 | 23:00 | 376 | 12:00
| 230 KV | KV |  | KV |  | 230 KV | KV |  | KV
| Agargaon | 226 | 22:00 | 213 | 11:00 | Haripur | 225 | 20:00 | 213 | 11:00
| AKSML | 242 | 20:00 | 225 | 10:00 | Hasnabad | 225 | 01:00 | 214 | 11:00
| Aminbazar | 226 | 23:00 | 214 | 10:00 | Hathazari | 242 | 18:30 | 230 | 11:00
| Ashuganj | 231 | 23:00 | 220 | 13:00 | Ishurdi | 234 | 17:00 | 224 | 12:00
| Ashuganj-400 | N/A | N/A | N/A | N/A | Jhenaidah | 227 | 17:00 | 216 | 00:00
| Baghabari | 231 | 18:30 | 224 | 11:00 | Kaliakoir | 228 | 17:00 | 216 | 11:00
| Barapukuria | 222 | 00:00 | 215 | 07:00 | Keranigonj | 225 | 22:00 | 213 | 11:00
| Barapukuria-230 | N/A | N/A | N/A | N/A | Khulna(S) | 227 | 17:00 | 220 | 04:00
| Barishal | 234 | 23:00 | 220 | 05:00 | Madunaghat | 240 | 18:00 | 230 | 10:00
| Bheramara | 232 | 17:00 | 223 | 12:00 | Maniknagar | 226 | 23:00 | 211 | 11:00
| Bhulta | 228 | 23:00 | 214 | 11:00 | Meghnaghat | 235 | 04:00 | 225 | 10:00
| Bibiana | 227 | 17:00 | 219 | 09:00 | Meghnaghat-400 | 230 | 23:00 | 217 | 12:00
| BIPTC | 234 | 17:00 | 223 | 12:00 | Mirsorai | 239 | 21:00 | 225 | 10:00
| Bogura | 230 | 18:30 | 222 | 13:00 | Rajshahi | 235 | 17:00 | 222 | 12:00
| Bogura-400 | 231 | 18:30 | 225 | 13:00 | Rampal | 227 | 23:00 | 219 | 12:00
| Borhanuddin | 238 | 23:00 | 234 | 05:00 | Rampur | N/A | N/A | N/A | N/A
| BSRM | 239 | 22:00 | 224 | 10:00 | Rampura | 226 | 22:00 | 211 | 12:00
| Cumilla(N) | 227 | 18:30 | 216 | 10:00 | Shikalbaha | 240 | 19:00 | 228 | 02:00
| Faridpur | 228 | 17:00 | 221 | 13:00 | Shyampur | 226 | 20:00 | 215 | 11:00
| Fenchuganj | 228 | 20:00 | 221 | 12:00 | Siddhirganj | 227 | 23:00 | 214 | 11:00
| Ghorashal | 230 | 00:00 | 220 | 12:00 | Sirajgonj | 237 | 18:30 | 230 | 12:00
| Ghorashal-230 | 227 | 23:00 | 213 | 11:00 | Sreepur | 227 | 22:00 | 219 | 12:00
| Gopalganj | 232 | 23:00 | 222 | 12:00 | Tongi | 226 | 23:00 | 212 | 10:00
| GPH | 239 | 21:00 | 226 | 10:00
| 132 KV | KV |  | KV |  | 132 KV | KV |  | KV
| Aftabnagar | 131 | 00:00 | 119 | 12:00 | Kushtia | 134 | 17:00 | 129 | 00:00
| Agargaon | 132 | 01:00 | 124 | 11:00 | Lalbag | 130 | 06:00 | 122 | 11:00
| Agrabad | 136 | 21:00 | 127 | 10:00 | Lalmonirhat | 130 | 00:00 | 121 | 19:00
| AKS | 135 | 19:30 | 126 | 10:00 | Madanganj | 126 | 00:00 | 119 | 10:00
| Aminbazar | 135 | 17:00 | 126 | 13:00 | Madaripur | 130 | 00:00 | 125 | 12:00
| Amnura | 140 | 18:30 | 126 | 21:00 | Madartek | 131 | 06:00 | 120 | 11:00
| Ashuganj | 137 | 17:00 | 133 | 13:00 | Madunaghat | 138 | 21:00 | 129 | 10:00
| Bagerhat | 133 | 09:00 | 126 | 15:00 | Magura | 133 | 17:00 | 125 | 00:00
| Bakulia | 137 | 18:00 | 128 | 10:00 | Mahasthangarh | 136 | 18:30 | 130 | 13:00
| Banani | 131 | 00:00 | 119 | 12:00 | Manikganj | 125 | 17:00 | 116 | 11:00
| Bangabhaban | 126 | 02:00 | 116 | 11:00 | Maniknagar | 126 | 00:00 | 117 | 11:00
| Barapukuria | 139 | 00:00 | 132 | 07:00 | Matarbari | 126 | 19:30 | 116 | 05:00
| Barguna | 139 | 23:00 | 130 | 05:00 | Matuail | 127.5 | 18:30 | 120 | 11:00
| Barishal | 133 | 23:00 | 125 | 12:00 | Millgate | 130 | 18:30 | 120 | 10:00
| Barishal-230 | 132 | 00:00 | 126 | 12:00 | Mirpur | 134 | 02:00 | 126 | 10:00
| Baroaulia | 138 | 00:00 | 132 | 06:00 | Mirzapur | 127 | 17:00 | 118 | 12:00
| Baroirhat | 128 | 17:00 | 117 | 10:00 | Mithapukur | 134 | 00:00 | 126 | 07:00
| Bashundhara | 132 | 23:00 | 119 | 11:00 | MI_Cement | 134 | 21:00 | 123 | 11:00
| BashundharaCement | 126 | 19:00 | 119 | 09:00 | Modern | 137 | 21:00 | 127 | 10:00
| Beanibazar | 128 | 10:00 | 120 | 00:00 | Mogbazar | 132 | 07:00 | 120 | 11:00
| Benapole | 132 | 17:00 | 124 | 20:00 | Mongla | 132 | 09:00 | 126 | 12:00
| Bhaluka | 124 | 17:00 | 119 | 12:00 | Motijheel | 126 | 02:00 | 116 | 11:00
| Bhandaria | 130 | 23:00 | 116 | 14:00 | Munshiganj | 127 | 00:00 | 120 | 11:00
| Bhangura | 136 | 17:00 | 132 | 11:00 | Mymensingh | 122 | 17:00 | 117 | 13:00
| Bheramara | 135 | 17:00 | 132 | 00:00 | Naogaon | 134 | 18:30 | 127 | 13:00
| Bheramara(GK) | 135 | 17:00 | 131 | 12:00 | Narail | 133 | 09:00 | 126 | 00:00
| Bhulta | 120 | 18:00 | 112 | 09:00 | Narinda | 126 | 22:00 | 117 | 11:00
| Bog-Sherpur | 136 | 18:30 | 130 | 12:00 | Narshingdi | 120 | 18:00 | 110 | 11:00
| Bogura | 139 | 18:30 | 133 | 05:00 | Natore | 136 | 17:00 | 130 | 12:00
| Bogura-230 | 139 | 18:30 | 133 | 08:00 | Nawabganj | 131 | 04:00 | 123 | 11:00
| Brahmanbaria | 126 | 07:00 | 119 | 12:00 | Netrakona | 134 | 16:00 | 118 | 18:30
| Cantonment | 132 | 01:00 | 123 | 11:00 | New | 131 | 04:00 | 121 | 11:00
| Chandpur | 133 | 17:00 | 116 | 00:00 | Niamatpur | 135 | 17:00 | 131 | 19:30
| Chandraghona | 137 | 17:00 | 130 | 10:00 | Noapara | 134 | 09:00 | 128 | 15:00
| Chapai | 134 | 17:00 | 128 | 21:00 | Pabna | 134 | 17:00 | 130 | 11:00
| Charsaidpur | 127 | 00:00 | 120 | 09:00 | Palashbari | 132 | 02:00 | 126 | 13:00
| Chauddagram | 128 | 17:00 | 117 | 10:00 | Panchagarh | 139 | 18:30 | 119 | 07:00
| Chhatak | 128 | 06:00 | 122 | 00:00 | Patuakhali | 139 | 22:00 | 130 | 11:00
| Chowmuhani | 122 | 14:00 | 116 | 11:00 | Payra | 137 | 23:00 | 132 | 12:00
| Chuadanga | 128 | 17:00 | 117 | 00:00 | PHP | 129 | 17:00 | 118 | 00:00
| Coxsbazar | 124 | 00:00 | 118 | 10:00 | Postogola | 134 | 20:00 | 125 | 11:00
| Cumilla(N) | 132 | 18:30 | 122 | 11:00 | Purbachal | 131 | 00:00 | 119 | 12:00
| Cumilla(S) | 132 | 18:30 | 121 | 10:00 | Purbasadipur | 135 | 00:00 | 118 | 07:00
| Daudkandi | 127 | 18:30 | 117 | 10:00 | Rahanpur | 136 | 09:00 | 134 | 13:00
| Dhaka | 132 | 23:00 | 121 | 11:00 | Rahim | 127 | 18:00 | 120 | 11:00
| Dhamrai | 131 | 23:00 | 119 | 11:00 | Rajbari | 126 | 08:00 | 121 | 13:00
| Dhanmondi | 134 | 07:00 | 120 | 11:00 | Rajendrapur | 127 | 23:00 | 117 | 11:00
| Dohazari | 132 | 19:00 | 124 | 05:00 | Rajshahi | 135 | 17:00 | 129 | 13:00
| Faridpur | 128 | 23:00 | 124 | 13:00 | Rajshahi-230 | 136 | 18:30 | 123 | 21:00
| Fatullah | 133 | 20:00 | 124 | 11:00 | Ramganj | 129 | 17:00 | 110 | 00:00
| Fenchuganj | 134 | 17:00 | 130 | 00:00 | Rampur | 137 | 20:00 | 129 | 11:00
| Feni | 130 | 17:00 | 118 | 10:00 | Rampura | 131 | 06:00 | 120 | 11:00
| Ghatail | 130 | 17:00 | 118 | 13:00 | Rangamati | 137 | 17:00 | 129 | 10:00
| Ghorashal | 135 | 00:00 | 127 | 12:00 | Rangpur | 133 | 15:00 | 121 | 08:00
| Goalpara | 135 | 08:00 | 129 | 12:00 | Ruppur | 136 | 00:00 | 132 | 11:00
| Gollamari | 136 | 17:00 | 129 | 12:00 | Saidpur | 136 | 01:00 | 123 | 07:00
| Gopalganj | 133 | 23:00 | 125 | 12:00 | Satkhira | 132 | 09:00 | 125 | 12:00
| Gopalganj-400 | 131 | 23:00 | 125 | 12:00 | Satmasjid | 132 | 23:00 | 123 | 11:00
| Gulshan | 131 | 02:00 | 119 | 12:00 | Savar | 135 | 17:00 | 125 | 10:00
| Halishahar | 137 | 22:00 | 127 | 10:00 | SevenRings | 128 | 12:00 | 127 | 13:00
| Haripur | 127 | 18:00 | 120 | 11:00 | ShahCement | 127 | 00:00 | 120 | 09:00
| HaripurSBU | 127 | 18:30 | 120 | 11:00 | Shahjadpur | 140 | 18:00 | 136 | 00:00
| Hasnabad | 134 | 22:00 | 125 | 11:00 | Shahjibazar | 128 | 09:00 | 122 | 13:00
| Hathazari | 139 | 16:00 | 132 | 11:00 | Shahmirpur | 137 | 18:30 | 128 | 10:00
| Ishurdi | 137 | 18:30 | 133 | 02:00 | Shariatpur | 129 | 23:00 | 124 | 15:00
| Jaldhaka | 134 | 01:00 | 120 | 07:00 | Sherpur | 135 | 16:00 | 116 | 18:00
| Jamalpur | 140 | 17:00 | 119 | 18:00 | Shikalbaha | 126 | 18:00 | 117 | 10:00
| Jashore | 133 | 17:00 | 125 | 19:30 | Shikalbaha-230 | 139 | 18:30 | 130 | 03:00
| Jhenaidah | 135 | 17:00 | 128 | 00:00 | Shitalakhya | 134 | 21:00 | 123 | 11:00
| Jhenaidah-230 | 135 | 17:00 | 127 | 00:00 | Sholosohor | 137 | 21:00 | 128 | 10:00
| Joydebpur | 135 | 18:30 | 121 | 12:00 | Shyampur | 132 | 21:00 | 125 | 12:00
| Joypurhat | 131 | 16:00 | 126 | 13:00 | Shyampur-230 | 131 | 19:30 | 123 | 11:00
| Juldah | 137 | 17:00 | 128 | 10:00 | Siddhirganj | 128 | 18:00 | 120 | 11:00
| Kabirpur | 129 | 17:00 | 117 | 11:00 | Sirajganj | 133 | 18:30 | 128 | 13:00
| Kachua | 133 | 18:30 | 118 | 01:00 | Sonargaon | 125 | 00:00 | 118 | 11:00
| Kaliakoir | 132 | 17:00 | 122 | 11:00 | Sreemongol | 128 | 15:00 | 123 | 00:00
| Kallyanpur | 127 | 01:00 | 121 | 11:00 | Sreepur | 128 | 22:00 | 115 | 21:00
| Kalurghat | 137 | 17:00 | 129 | 10:00 | Srinagar | 130 | 05:00 | 123 | 11:00
| Kamrangirchar | 131 | 23:00 | 119 | 12:00 | SSM | 140 | 00:00 | 135 | 11:00
| Kaptai | 139 | 19:00 | 134 | 11:00 | Sunamganj | 128 | 07:00 | 121 | 00:00
| Kazla | 126 | 02:00 | 116 | 12:00 | Sylhet | 129 | 10:00 | 124 | 01:00
| Keranigonj | 131 | 22:00 | 123 | 11:00 | Sylhet-132 | 128 | 07:00 | 125 | 00:00
| Khagrachori | 136 | 17:00 | 129 | 10:00 | Tangail | 128 | 17:00 | 117 | 02:00
| Khulna | 135 | 17:00 | 129 | 12:00 | Thakurgaon | 139 | 01:00 | 119 | 07:00
| Khulna(S) | 136 | 17:00 | 131 | 04:00 | TK | 137 | 20:00 | 129 | 10:00
| Khulshi | 135 | 18:00 | 127 | 10:00 | Tongi | 132 | 04:00 | 124 | 10:00
| Kishoreganj | 127 | 05:00 | 123 | 18:00 | Ullahpara | 135 | 17:00 | 130 | 12:00
| Kodda | 131 | 18:30 | 117 | 11:00 | Ullon | 131 | 02:00 | 121 | 11:00
| KSRM | 138 | 20:00 | 130 | 10:00 | Uttara | 134 | 17:00 | 125 | 15:00
| Kulaura | 132 | 17:00 | 128 | 00:00 | UttaraNew | 134 | 21:00 | 126 | 10:00
| Kurigram | 133 | 18:30 | 120 | 07:00 | Zigatola | 131 | 23:00 | 123 | 11:00

## L-Curve
Date | 2024-09-29
.
TIME | E-W INT.(Export) | EAST GRID | WEST GRID | TOTAL |  |  | DAILY LOAD CURVE
0:00 | 1140 | 7082 | 6813 | 13895 |  |  |  | QF-LDC-11
0:30 | 1216 | 6985.5 | 6591 | 13576.5 | Date: | 2024-09-29
1:00 | 1292 | 6889 | 6369 | 13258
1:30 | 1312 | 6695 | 6357 | 13052
2:00 | 1332 | 6501 | 6345 | 12846
2:30 | 1353 | 6358 | 6244.5 | 12602.5 | [5 empty] | Gen. at Eve. Peak | 14896 | 14896 MW (20:00 )
3:00 | 1374 | 6215 | 6144 | 12359 | [6 empty] | 20:00
3:30 | 1373 | 6098.5 | 6134 | 12232.5 | [5 empty] | Gen. at Day Peak | 12678 | 12678 MW (12:00 )
4:00 | 1372 | 5982 | 6124 | 12106 | [6 empty] | 12:00
4:30 | 1350 | 5915 | 6127 | 12042 | [5 empty] | Highest Generation | 14896
5:00 | 1328 | 5848 | 6130 | 11978 | [6 empty] | 20:00
5:30 | 1265 | 5808.5 | 6010 | 11818.5
6:00 | 1202 | 5769 | 5890 | 11659
6:30 | 1145 | 5797 | 5868 | 11665
7:00 | 1088 | 5825 | 5846 | 11671
7:30 | 1090 | 5793 | 5930.5 | 11723.5
8:00 | 1092 | 5761 | 6015 | 11776
8:30 | 1178 | 5751 | 6040 | 11791
9:00 | 1264 | 5741 | 6065 | 11806
9:30 | 1324 | 5710 | 6142.5 | 11852.5
10:00 | 1384 | 5679 | 6220 | 11899
10:30 | 1410 | 5836 | 6284 | 12120
11:00 | 1436 | 5993 | 6348 | 12341
11:30 | 1416 | 6003.5 | 6506 | 12509.5
12:00 | 1396 | 6014 | 6664 | 12678
12:30 | 1344 | 6222 | 6654 | 12876
13:00 | 1292 | 6430 | 6644 | 13074
13:30 | 1263 | 6453 | 6659 | 13112
14:00 | 1234 | 6476 | 6674 | 13150
14:30 | 1371 | 6438.5 | 6668 | 13106.5
15:00 | 1508 | 6401 | 6662 | 13063
15:30 | 1489 | 6483.5 | 6463.5 | 12947
16:00 | 1470 | 6566 | 6265 | 12831
16:30 | 1453 | 6601.5 | 6134.5 | 12736
17:00 | 1436 | 6637 | 6004 | 12641
17:30 | 1344 | 6964 | 6286 | 13250
18:00 | 1252 | 7291 | 6568 | 13859
18:30 | 1172 | 7461.5 | 6863.5 | 14325
19:00 | 1092 | 7632 | 7159 | 14791
19:30 | 1180 | 7625 | 7126 | 14751
20:00 | 1228 | 7656 | 7240 | 14896 |  |  |  | Executive Engineer
20:30 | 1203 | 7681 | 7150.5 | 14831.5 |  |  |  | Network Operation Division
21:00 | 1178 | 7706 | 7061 | 14767
21:30 | 1182 | 7683 | 7067.5 | 14750.5
22:00 | 1186 | 7660 | 7074 | 14734 |  |  |  |  | Page 6 of 7
22:30 | 1161 | 7556 | 7066.5 | 14622.5
23:00 | 1136 | 7452 | 7059 | 14511
23:30 | 1138 | 7267 | 6936 | 14203
24:00 | 1140 | 7082 | 6813 | 13895
14896 MW (20:00 )
12678 MW (12:00 )

## En-Curve
DAILY ENERGY CURVE
Date | 2024-09-29 |  | Energy |  | 317552262
[15 empty] | Date: | 2024-09-29 |  |  |  |  | QF-LDC-12
TIME | GAS | HVDC | P.GEN(GAS). | P.GEN(HSD) | P.GEN(HFO). | COAL | HYDRO | G.GEN(HSD) | G.GEN(HFO) | TRIPURA | ADANI | SOLAR | WIND | SHORTAGE
0:00 | 3259 | 891 | 1671 | 0 | 2710 | 3477 | 170 | 0 | 543 | 78 | 1096 | 0 | 0 | 912
0:30 | 3181.5 | 892 | 1719 | 0 | 2429 | 3569 | 168.5 | 0 | 487.5 | 73 | 1057 | 0 | 0 | 600.205 |  |  | Date: | 44102
1:00 | 3104 | 893 | 1767 | 0 | 2148 | 3661 | 167 | 0 | 432 | 68 | 1018 | 0 | 0 | 288.41
1:30 | 3100.5 | 893.5 | 1774.5 | 0 | 1959 | 3778 | 166.5 | 0 | 292 | 67 | 1021 | 0 | 0 | 289.365 | [8 empty] | Total Energy | 317.5523 | 317.5523 | Total Energy Gen 317.552 MKWHr Energy Not Served 8.029 MKWHr Energy Requirement 325.581 MKWHr
2:00 | 3097 | 894 | 1782 | 0 | 1770 | 3895 | 166 | 0 | 152 | 66 | 1024 | 0 | 0 | 290.32 | [8 empty] | Energy not Served | 8.0287 | 8.0287
2:30 | 3100 | 894.5 | 1787.5 | 0 | 1479 | 3971.5 | 166.5 | 0 | 117.5 | 66 | 1020 | 0 | 0 | 284.1125 | [8 empty] | Energy Requirement | 325.581 | 325.581
3:00 | 3103 | 895 | 1793 | 0 | 1188 | 4048 | 167 | 0 | 83 | 66 | 1016 | 0 | 0 | 277.905
3:30 | 3110 | 894.5 | 1800 | 0 | 977 | 4118.5 | 167 | 0 | 83 | 65 | 1017.5 | 0 | 0 | 279.3375 | [7 empty] | Shortage
4:00 | 3117 | 894 | 1807 | 0 | 766 | 4189 | 167 | 0 | 83 | 64 | 1019 | 0 | 0 | 280.77
4:30 | 3114.5 | 893.5 | 1804.5 | 0 | 652 | 4243.5 | 167 | 0 | 83 | 63 | 1021 | 0 | 0 | 270.265
5:00 | 3112 | 893 | 1802 | 0 | 538 | 4298 | 167 | 0 | 83 | 62 | 1023 | 0 | 0 | 259.76
5:30 | 3124.5 | 893.5 | 1810.5 | 0 | 529 | 4144.5 | 167 | 0 | 65.5 | 60 | 1023 | 1 | 0 | 254.5075
6:00 | 3137 | 894 | 1819 | 0 | 520 | 3991 | 167 | 0 | 48 | 58 | 1023 | 2 | 0 | 249.255
6:30 | 3161.5 | 894 | 1829 | 0 | 535.5 | 3920.5 | 167 | 0 | 47 | 58 | 1022.5 | 30 | 0 | 210.1 | [6 empty] | Coal
7:00 | 3186 | 894 | 1839 | 0 | 551 | 3850 | 167 | 0 | 46 | 58 | 1022 | 58 | 0 | 170.945
7:30 | 3192.5 | 894 | 1805 | 0 | 588.5 | 3839.5 | 168 | 0 | 47 | 57 | 1023 | 109 | 0 | 182.8825 | [5 empty] | Oil
8:00 | 3199 | 894 | 1771 | 0 | 626 | 3829 | 169 | 0 | 48 | 56 | 1024 | 160 | 0 | 194.82
8:30 | 3153 | 894.5 | 1698.5 | 0 | 689 | 3855.5 | 169 | 0 | 48 | 58 | 1020.5 | 205 | 0 | 218.695
9:00 | 3107 | 895 | 1626 | 0 | 752 | 3882 | 169 | 0 | 48 | 60 | 1017 | 250 | 0 | 242.57
9:30 | 3116 | 894.5 | 1626.5 | 0 | 756 | 3834 | 169.5 | 0 | 48 | 62 | 1020 | 326 | 0 | 212.4875
10:00 | 3125 | 894 | 1627 | 0 | 760 | 3786 | 170 | 0 | 48 | 64 | 1023 | 402 | 0 | 182.405
10:30 | 3110.5 | 894 | 1701.5 | 0 | 876.5 | 3782 | 170 | 0 | 69 | 64 | 1017.5 | 435 | 0 | 145.7025
11:00 | 3096 | 894 | 1776 | 0 | 993 | 3778 | 170 | 0 | 90 | 64 | 1012 | 468 | 0 | 109
11:30 | 3000 | 894 | 1819 | 0 | 1110 | 3832 | 169 | 0 | 106 | 65 | 1011.5 | 501 | 2 | 141.5
12:00 | 2904 | 894 | 1862 | 0 | 1227 | 3886 | 168 | 0 | 122 | 66 | 1011 | 534 | 4 | 174
12:30 | 2981 | 894 | 1846.5 | 0 | 1365.5 | 3893 | 167.5 | 0 | 145 | 69 | 1011 | 501.5 | 2 | 254.125
13:00 | 3058 | 894 | 1831 | 0 | 1504 | 3900 | 167 | 0 | 168 | 72 | 1011 | 469 | 0 | 334.25
13:30 | 3058 | 894 | 1831 | 0 | 1504 | 3900 | 167 | 0 | 168 | 72 | 1011 | 469 | 0 | 334.25
14:00 | 3058 | 894 | 1831 | 0 | 1504 | 3900 | 167 | 0 | 168 | 72 | 1011 | 469 | 0 | 334.25
14:30 | 3020.5 | 894 | 1719.5 | 0 | 1694 | 3928.5 | 167 | 0 | 161 | 70 | 1013 | 401 | 0 | 399.625
15:00 | 2983 | 894 | 1608 | 0 | 1884 | 3957 | 167 | 0 | 154 | 68 | 1015 | 333 | 0 | 465
15:30 | 3017.5 | 894 | 1611.5 | 0 | 1904.5 | 3845.5 | 167.5 | 0 | 174.5 | 73 | 1013 | 246 | 0 | 480.3225
16:00 | 3052 | 894 | 1615 | 0 | 1925 | 3734 | 168 | 0 | 195 | 78 | 1011 | 159 | 0 | 495.645
16:30 | 3005.5 | 893.5 | 1588.5 | 0 | 1962.5 | 3725 | 168.5 | 0 | 206.5 | 74 | 1011 | 101 | 0 | 443.12
17:00 | 2959 | 893 | 1562 | 0 | 2000 | 3716 | 169 | 0 | 218 | 70 | 1011 | 43 | 0 | 390.595
17:30 | 3059 | 893.5 | 1655 | 0 | 2281.5 | 3731.5 | 169 | 0 | 352.5 | 74 | 1012.5 | 21.5 | 0 | 453.625
18:00 | 3159 | 894 | 1748 | 0 | 2563 | 3747 | 169 | 0 | 487 | 78 | 1014 | 0 | 0 | 516.655
18:30 | 3166 | 894 | 1671.5 | 0 | 2847 | 3818 | 169.5 | 0 | 636 | 76 | 1047 | 0 | 0 | 405.8275
19:00 | 3173 | 894 | 1595 | 0 | 3131 | 3889 | 170 | 0 | 785 | 74 | 1080 | 0 | 0 | 295
19:30 | 3188 | 894 | 1615 | 0 | 3011 | 3907 | 170 | 0 | 771 | 76 | 1119 | 0 | 0 | 292.66
20:00 | 3192 | 893 | 1761 | 0 | 3010 | 3939 | 170 | 0 | 762 | 70 | 1099 | 0 | 0 | 290.32
20:30 | 3207.5 | 892 | 1760 | 0 | 3018.5 | 3842.5 | 170 | 0 | 761 | 70 | 1110 | 0 | 0 | 280.16
21:00 | 3223 | 891 | 1759 | 0 | 3027 | 3746 | 170 | 0 | 760 | 70 | 1121 | 0 | 0 | 270
21:30 | 3209.5 | 891.5 | 1774 | 0 | 3061 | 3691 | 170 | 0 | 760 | 71 | 1122.5 | 0 | 0 | 271.565
22:00 | 3196 | 892 | 1789 | 0 | 3095 | 3636 | 170 | 0 | 760 | 72 | 1124 | 0 | 0 | 273.13
22:30 | 3197 | 892 | 1738 | 0 | 3066 | 3657 | 170 | 0 | 703.5 | 73 | 1126 | 0 | 0 | 441.6875
23:00 | 3198 | 892 | 1687 | 0 | 3037 | 3678 | 170 | 0 | 647 | 74 | 1128 | 0 | 0 | 610.245
23:30 | 3228.5 | 891.5 | 1679 | 0 | 2873.5 | 3577.5 | 170 | 0 | 595 | 76 | 1112 | 0 | 0 | 761.1225 |  |  | Max Temp. in Dhaka |  | 33.8°C
24:00 | 3259 | 891 | 1671 | 0 | 2710 | 3477 | 170 | 0 | 543 | 78 | 1096 | 0 | 0 | 912
Executive Engineer
Network Operation Division
Page 5 of 7
GAS
Oil
HVDC
COAL
HYDRO
SOLAR
Total Energy Gen 317.552 MKWHr Energy Not Served 8.029 MKWHr Energy Requirement 325.581 MKWHr
Note on X13: Author:

## Generation
2024-09-29
Si No | Unit | 1:00 | 2:00 | 3:00 | 4:00 | 5:00 | 6:00 | 7:00 | 8:00 | 9:00 | 10:00 | 11:00 | 12:00 | 13:00 | 14:00 | 15:00 | 16:00 | 17:00 | 18:00 | 18:30 | 19:00 | 19:30 | 20:00 | 21:00 | 22:00 | 23:00 | 24:00 | KWH
1 | Karnaphuli Hydro PP Unit-1, 2 & 3 | 87 | 86 | 87 | 87 | 87 | 87 | 87 | 89 | 89 | 90 | 90 | 88 | 87 | 87 | 87 | 88 | 89 | 89 |  | 90 | 90 | 90 | 90 | 90 | 90 | 90 | 2134865
2 | Karnaphuli Hydro PP Unit-4 & 5 | 80 | 80 | 80 | 80 | 80 | 80 | 80 | 80 | 80 | 80 | 80 | 80 | 80 | 80 | 80 | 80 | 80 | 80 |  | 80 | 80 | 80 | 80 | 80 | 80 | 80 | 1944000
3 | Chattogram TPP-1
4 | Chattogram TPP-2
5 | Raozan 25 MW PP | 8 | 8 | [12 empty] | 1 | 17 | 25 | 25 |  | 25 | 25 | 25 | 25 | 25 | 25 | 17 | 227730
| Teknaf 20MW PP (Solartech) | [5 empty] | 0 | 3 | 12 | 6 | 9 | 19 | 20 | 20 | 18 | 15 | 9 | 1 | [9 empty] | 140940
6 | Sikalbaha 225MW CCPP (Gas) | 224 | 224 | 224 | 224 | 225 | 224 | 225 | 225 | 225 | 221 | 220 | 220 | 220 | 220 | 217 | 215 | 215 | 218 |  | 222 | 222 | 222 | 222 | 222 | 224 | 224 | 5239439
7 | Sikalbaha 225MW CCPP(Oil)
8
9 | Sikalbaha 150MW GTPP
10 | Sikalbaha 150MW GTPP(Oil)
| Dohazari -Kalaish 100 MW Peaking | 34 | [14 empty] | 17 | 17 | 43 |  | 85 | 85 | 85 | 85 | 85 | 85 | 68 | 583906
12 | Hathazari 100 MW peaking PP | 56 | 0 | 0 | 0 | [8 empty] | 40 | 40 | 40 | 64 | 72 | 72 |  | 72 | 72 | 72 | 72 | 72 | 72 | 72 | 782841
| Sikalbaha 105 MW PP (Baraka Sikalbaha) | 68 | 68 | 17 | [9 empty] | 22 | 34 | 36 | 83 | 85 | 85 |  | 85 | 85 | 85 | 85 | 85 | 85 | 85 | 1097309
Daudkandi 200 MW PP (B.Trac)
14 | Titas 50 MW Peaking PP | 35 | 35 | 35 | 35 | 35 | [6 empty] | 22 | 28 | 36 | 28 | 28 | 28 | 30 |  | 36 | 36 | 36 | 36 | 36 | 36 | 36 | 607872
15 | 210 MW Siddhirgonj TPP
16 | Siddhirgonj 2*120 MW GTPP
17 | Siddhirganj 335 MW CCPP | [9 empty] | 16 | 4 | 4 | 123 | 305 | 305 | 309 | 303 | 304 |  | 277 | 276 | 267 | 268 | 245 | 245 | 270 | 3089947
18 | Kodda 300 MW PP Unit-2 (Summit) | 235 | 60 | [7 empty] | 22 | 35 | 120 | 170 | 195 | 195 | 187 | 225 | 270 |  | 245 | 195 | 195 | 195 | 200 | 265 | 285 | 3294436
19 | Ashuganj 195 MW PP (APSCL-United) | 108 | 108 | 108 | 108 | 108 | 108 | 108 | 108 | 108 | 108 | 108 | 78 | 68 | 35 | 35 | 35 | 36 | 63 |  | 102 | 102 | 102 | 102 | 102 | 107 | 127 | 2191272
20 | Ghorasal TPP (Unit-1&2)
21 | Ghorasal Repowered CCPP:Unit-3 (GT
22 | Ghorasal Repowered CCPP Unit-4
23 | Ghorasal TPP Unit-5
24 | Ghorasal 6
25 | Ghorasal 365 MW CCPP Unit-7
26 | SS Power I | 610 | 611 | 612 | 614 | 605 | 541 | 501 | 502 | 504 | 503 | 503 | 500 | 500 | 510 | 595 | 601 | 611 | 611 |  | 609 | 611 | 610 | 610 | 611 | 608 | 610 | 13696362
28 | Ashuganj TPP Unit- 3
29 | Ashuganj TPP Unit- 4
30 | Ashuganj TPP Unit- 5
32 | Ashuganj 50 MW PP | 38 | 38 | 38 | 38 | 38 | 36 | 36 | 36 | 35 | 35 | 35 | 34 | 35 | 35 | 35 | 35 | 35 | 40 |  | 39 | 39 | 39 | 39 | 40 | 40 | 38 | 876240
33 | Ashuganj 225 MW CCPP | 216 | 216 | 216 | 215 | 216 | 215 | 215 | 214 | 215 | 212 | 209 | 210 | 212 | 214 | 210 | 212 | 215 | 208 |  | 214 | 214 | 216 | 215 | 216 | 218 | 215 | 5190000
34 | Ashuganj 450 MW CCPP(South)
| Ashuganj 450 MW CCPP(North) | 300 | 295 | 295 | 310 | 300 | 305 | 305 | 310 | 305 | 345 | 340 | 305 | 310 | 305 | 280 | 280 | 290 | 340 |  | 310 | 310 | 310 | 310 | 310 | 310 | 320 | 7883900
| Ashuganj 420 MW CCPP(East) | 285 | 285 | 285 | 285 | 285 | 290 | 335 | 335 | 335 | 350 | 350 | 350 | 350 | 350 | 285 | 285 | 285 | 370 |  | 290 | 295 | 300 | 320 | 320 | 320 | 320 | 7690600
35 | Ashuganj 55 MW PP (Precision) | 52 | 53 | 52 | 53 | 52 | 53 | 53 | 52 | 50 | 46 | 45 | 43 | 44 | 44 | 42 | 43 | 45 | 46 |  | 47 | 47 | 50 | 51 | 52 | 52 | 52 | 1167360
36 | Chandpur 150 MW CCPP | 40 | 40 | 40 | 40 | 40 | 50 | 50 | 45 | 40 | 30 | 30 | 30 | 30 | 30 | 30 | 25 | 25 | 25 |  | 25 | 25 | 30 | 35 | 35 | 35 | 35 | 837950
37 | Tongi 80 MW GTPP
38 | Haripur GTPP
39 | Haripur 412 MW CCPP | 302 | 302 | 302 | 302 | 302 | 302 | 302 | 303 | 302 | 302 | 302 | 302 | 302 | 302 | 302 | 302 | 301 | 302 |  | 398 | 392 | 392 | 396 | 393 | 382 | 380 | 7891200
Meghnaghat Unique power
Summit Meghanghat-2 589 MW(Gas)
40 | Meghnaghat 450 MW CCPP(MPL) | 350 | 360 | 370 | 380 | 380 | 390 | 400 | 370 | 340 | 340 | 400 | 400 | 370 | 320 | 320 | 320 | 320 | 320 |  | 300 | 280 | 280 | 280 | 280 | 280 | 280 | 7996300
41 | Haripur 360 MW CCPP(HPL)
42 | RPCL 210MW CCPP | 12 | 12 | 12 | 12 | 12 | 10 | 5 | 5 | 4 | 0 | 0 | 0 | 0 | 0 | 0 | 0 | 0 | 0 |  | 0 | 0 | 0 | 0 | 0 | 9 | 9 | 87360
43 | Sutiakhali 50 MW Solar PP | [5 empty] | 0 | 2 | 8 | 13 | 7 | 11 | 14 | 12 | 13 | 13 | 7 | 2 | [9 empty] | 96000
44 | Fenchugonj CCPP Phase-1 | 28 | 28 | 28 | 28 | 28 | 28 | 28 | 28 | 28 | 28 | 28 | 28 | 28 | 28 | 28 | 28 | 28 | 28 |  | 28 | 28 | 28 | 28 | 28 | 28 | 28 | 669000
45 | Fenchugonj CCPP Phase-2
46 | Shajibazar 330 MW CCPP
47 | Shahjibazar GTPP Unit- 8 & 9 | 52 | 51 | 52 | 51 | 51 | 51 | 56 | 59 | 59 | 54 | 54 | 56 | 55 | 55 | 60 | 62 | 40 | 57 |  | 59 | 58 | 59 | 59 | 59 | 60 | 59 | 1322880
48 | Shahjibazar 86 MW PP (Shahjibazar) | 31 | 31 | 31 | 31 | 31 | 31 | 31 | 31 | 31 | 31 | 31 | 31 | 31 | 31 | 83 | 83 | 83 | 83 |  | 83 | 83 | 83 | 83 | 83 | 83 | 83 | 1213440
Shahjibazar 100 MW GTPP
49 | Shahjibazar 50MW PP (EPL)
50 | Sylhet 225 MW CCPP | 210 | 209 | 210 | 210 | 209 | 209 | 209 | 209 | 209 | 210 | 210 | 210 | 210 | 209 | 210 | 210 | 209 | 210 |  | 210 | 211 | 211 | 211 | 211 | 210 | 211 | 5224210
51 | Sylhet 20 MW GTPP
52 | Sylhet 50 MW PP (EPL)
53 | Sylhet 10MW PP (Desh)
54 | Hobiganj 11 MW PP Cofidence-E | 5 | 5 | 5 | 5 | 5 | 5 | 5 | 5 | 5 | 8 | 8 | 8 | 8 | 8 | 8 | 8 | 8 | 8 |  | 8 | 8 | 8 | 8 | 8 | 8 | 8 | 165600
55 | Fenchugonj 51 MW PP (Barakatullah) | 11 | 11 | 11 | 11 | 11 | 11 | 11 | 11 | 11 | 11 | 11 | 11 | 11 | 50 | 50 | 52 | 22 | 43 |  | 49 | 52 | 52 | 52 | 52 | 52 | 0 | 608400
56 | Shahjahanulla 25 MW PP | 12 | 12 | 12 | 12 | 12 | 12 | 12 | 11 | 12 | 12 | 12 |  |  |  |  | 12 | 12 | 12 |  | 12 | 12 | 12 | 12 | 12 | 12 | 12 | 211680
57 | Bibiana-II 341 MW CCPP (Summit) | 275 | 280 | 280 | 285 | 280 | 285 | 285 | 280 | 275 | 280 | 285 | 290 | 290 | 280 | 295 | 300 | 280 | 300 |  | 270 | 305 | 290 | 285 | 300 | 280 | 290 | 6954500
| Bibiyana South 400 MW | 346 | 346 | 346 | 350 | 346 | 350 | 346 | 346 | 346 | 365 | 374 | 212 | 222 | 80 | 38 | 65 | 65 | 75 |  | 75 | 75 | 75 | 75 | 75 | 85 | 117 | 5265300
58 | Nababganj 55 MW PP (Southern power ) | 35 | [9 empty] | 17 | 17 | 17 | 35 | 35 | 35 | 35 | 35 |  | 35 | 35 | 35 | 35 | 35 | 35 | 0 | 445012
59 | Tangail Palli Power Gen 22 MW | 0 | 0 | 0 | 0 | 1 | 6 |  |  |  | 3 | [6 empty] | 3 | 24 |  | 24 | 24 | 24 | 24 | 24 | 24 | 24 | 195120
60 | Barabkunda 22 MW PP (Regent)
61 | Narshingdi 22 MW PP (Doreen)
62 | Tangail 22 MW PP (Doreen)
63 | Impoprt (Tripura) | 68 | 66 | 66 | 64 | 62 | 58 | 58 | 56 | 60 | 64 | 64 | 66 | 72 | 66 | 68 | 78 | 70 | 78 |  | 74 | 76 | 70 | 70 | 72 | 74 | 78 | 1605120
64 | Malancha, Ctg. EPZ (United) | 38 | 38 | 38 | 38 | 38 | 38 | 30 | 0 | 2 | 2 | 3 | 2 | 10 | 6 | 3 | 2 | 8 | 8 |  | 20 | 21 | 22 | 20 | 34 | 22 | 23 | 651840
65 | Feni 22 MW PP (Doreen)
66 | Feni 11 MW PP (Doreen)
67 | Jangalia 33 MW PP (Summit)
68 | Cumilla 25 MW PP (Summit) | 18 | 18 | 18 | 18 | 18 | 18 | 18 | 18 | 18 | 12 | 17 | 18 | 18 | 18 | 18 | 18 | 18 | 18 |  | 18 | 18 | 18 | 18 | 18 | 18 | 18 | 424100
69 | Summit Ashulia | 0 | 0 | 0 | 16 | 16 | 15 | 15 | 15 | 15 | 14 | 14 | 14 | 14 | 14 | 14 | 14 | 14 | 14 |  |  | 14 | 14 | 14 | 14 | 14 | 14 | 298200
70 | Summit Madhabdi | 21 | 21 | 21 | 21 | 21 | 21 | 21 | 21 | 21 | 21 | 20 | 20 | 14 | 20 | 20 | 20 | 20 | 20 |  | 21 | 21 | 21 | 21 | 21 | 21 | 21 | 481680
71 | Maona 33 MW PP(Summit) | 30 | 30 | 30 | 30 | 30 | 30 | 30 | 30 | 30 | 33 | 33 | 33 | 33 | 33 | 33 | 33 | 33 | 33 |  | 33 | 33 | 33 | 33 | 30 | 30 | 30 | 793100
72 | Rupganj 33 MW PP(Summit) | 10 | 10 | 10 | 10 | 10 | 10 | 10 | 10 | 6 | 6 | 10 | 10 | 10 | 10 | 10 | 10 | 10 | 10 |  | 10 | 10 | 10 | 10 | 10 | 10 | 10 | 227600
73 | Ghorashal 108 MW PP (Regent)
| Feni Lanka Power | 106 | 106 | 106 | 106 | 73 | 52 | 52 | 52 | 52 | 52 | 70 | 98 | 106 | 106 | 106 | 106 | 106 | 88 |  | 106 | 106 | 106 | 106 | 106 | 106 | 106 | 2186520
| Chowmuhani 113 MW | 96 | 96 | 95 | 102 | 103 | 103 | 104 | 102 | 103 |  | 37 | 84 | 91 | 83 | 77 | 63 | 69 | 74 |  | 67 | 56 | 60 | 56 | 54 | 52 | 57 | 1928640
| Manikgonj 162MW PP(MPGL) | 17 | 17 | 17 | [5 empty] | 35 | 54 | 54 | 54 | 54 | 54 | 54 | 72 | 108 | 108 |  | 108 | 108 | 108 | 108 | 126 | 126 | 35 | 1330560
77 | Siddhirganj 100 PP(Dutch Bangla)
78 | Gazipur 52 MW PP | [6 empty] | 8 | 8 | 17 | 17 | 17 | 17 | 17 | 17 | 17 | 17 | 17 | 25 |  | 25 | 25 | 25 | 25 | 25 | 17 | 8 | 305280
79 | Kodda 150 MW PP | 82 | 82 | 48 | 48 | 48 | 48 | 46 | 48 | 48 | 48 | 54 | 64 | 64 | 64 | 64 | 64 | 64 | 128 |  | 131 | 131 | 131 | 131 | 131 | 131 | 82 | 1805760
80 | Jamalpur 95 MW PP(Powerpac)
81 | Jangalia 52 MW PP (Lakdanavi) | 51 | 52 | 52 | 16 | 16 | 16 | 16 | 16 | 16 | 16 | 16 | 16 | 16 | 16 | 16 | 16 | 16 | 52 |  | 52 | 52 | 52 | 52 | 52 | 52 | 52 | 730838
| Gazipur 100 MW PP | 17 | 17 | 17 |  | 17 | 17 | 17 | 17 | 17 | 35 | 35 | 35 | 35 | 35 | 35 | 35 | 35 | 35 |  | 105 | 105 | 105 | 105 | 105 | 88 | 35 | 1058880
| Kaptai 7 MW Solar PP | [5 empty] | 0 | 1 | 1 | 2 | 5 | 6 | 5 | 1 | 2 | 1 | 1 | 0 | [9 empty] | 19559
| Jodiac Power | 54 | 54 | 54 | 17 |  |  |  | 2 | 17 | 17 | 17 | 19 | 35 | 35 | 35 | 35 | 35 | 35 |  | 35 | 54 | 54 | 54 | 54 | 54 | 54 | 827807
| Karnaphuli Power Ltd. | 51 | 51 | 17 | [12 empty] | 25 | 34 | 38 |  | 84 | 105 | 105 | 110 | 110 | 110 | 110 | 893230
82 | Madanganj 102 PP(Summit)
83 | Pagla (DPA )
84 | B.Baria (Aggreko) 85MW
85 | Keraniganj 100 MW PP (Powerpac) | [11 empty] | 4 | 13 | 13 | 13 | 13 | 13 | 13 |  | 13 | 13 | 13 | 13 | 13 | 13 | 13 | 143000
86 | Meghnaghat CCPP ( Summit) | 151 | 150 | 152 | 150 | 151 | 152 | 152 | 150 | 150 | 150 | 150 | 150 | 150 | 120 | [11 empty] | 0 | 2175884
87 | Meghnaghat 100 MW(IEL)
| Meghnaghat 104 MW PP (OPCL) | 17 | 17 | 17 | 17 | 17 | 17 | 17 | 17 | 17 | 17 | 17 | 17 | 17 | 17 | 17 | 17 | 17 | 49 |  | 51 | 51 | 51 | 51 | 51 | 51 | 51 | 616320
88 | Ghorashal 78.5 MW PP(MAX)
90 | Ashuganj 53MW PP (United)
91 | Juldah 100 MW Unit-1 (Acorn)
92 | Fenchuganj 44 MW (Energyprima) | 10 | 10 | 10 | 10 | 10 | 10 | 10 | 10 | 10 | 10 | 10 | 10 | 10 | 30 | 35 | 36 | 36 | 36 |  | 32 | 32 | 33 | 36 | 36 | 25 | 0 | 521712
93 | Ashuganj 51 MW PP (Midland) | 51 | 51 | 51 | 51 | 51 | 51 | 43 | 43 | 43 | 43 | 43 | 43 | 43 | 43 | 43 | 43 | 43 | 43 |  | 43 | 43 | 43 | 43 | 43 | 43 | 43 | 976704
94 | Gagnagar 102 MW PP (Digital Power) | 8 | 8 | 8 | 8 |  |  |  |  | 8 | 8 | 8 | 8 | 8 | 32 | 41 | 41 | 41 | 41 |  | 89 | 89 | 89 | 89 | 89 | 41 | 41 | 681408
95 | Patenga 50MW PP (Baraka) | 6 | 6 | 6 | [6 empty] | 0 | 0 | [6 empty] | 4 |  | 18 | 19 | 19 | 19 | 19 | 22 | 32 | 157930
96 | Chattogram 108 MW PP (ECPV) | 51 | 50 | 27 | [7 empty] | 0 |  |  |  |  | 2 | 41 | 50 |  | 50 | 50 | 49 | 50 | 50 | 50 | 50 | 538560
97 | katpotti 52 MW
98 | Bosila 108 MW PP(CLC)
99 | Madanganj-55 MW PP(Summit) | 30 | 30 | 15 | [7 empty] | 50 | 55 | 55 | 55 | 55 | 55 | 55 | 55 |  | 55 | 55 | 55 | 55 | 25 | 25 | 25 | 784157
100 | Manikganj 55 MW PP (Northern) | [9 empty] | 17 | 35 | 35 | 35 | 35 | 35 | 35 | 35 | 35 |  | 55 | 55 | 55 | 55 | 35 |  | 0 | 465123
101 | Kushiara 163 MW CCPP (KP) | 140 | 140 | 140 | 140 | 140 | 140 | 140 | 140 | 120 | 120 | 163 | 163 | 163 | 163 | 163 | 163 | 163 | 163 |  | 120 | 120 | 163 | 163 | 163 | 163 | 163 | 3650727
102 | Sarishabari 3 MW Solar Plant | [6 empty] | 0 | 0 | 0 | 0 | 1 | 1 | 1 | 1 | 1 | 0 | 0 | [9 empty] | 5050
103 | Kamalaghat 54 MW PP(Banco Energy) | [9 empty] | 17 | 17 | 17 | 17 | 17 | 17 | 28 | 35 | 42 |  | 54 | 54 | 54 | 54 | 17 |  | 0 | 415080
104 | Keranigonj 300 MW PP (APR)
105 | Bramhangoan 100 MW PP (Aggreko)
106 | Mymensingh 200 MW PP (United) | 95 | 95 | 95 | 96 | 96 | 96 | 124 | 123 | 124 | 115 | 104 | 114 | 141 | 132 | 130 | 130 | 132 | 135 |  | 177 | 168 | 169 | 177 | 187 | 186 | 187 | 3120000
112 | Aurahati 100MW PP (Aggreko)
114 | Kodda 149 MW PP Unit-1 (Summit) | 104 | 110 | 113 | 113 | 115 | 115 | 115 | 113 | 103 | 96 | 96 | 105 | 113 | 113 | 112 | 112 | 95 | 104 |  | 113 | 113 | 113 | 113 | 113 | 113 | 120 | 2635344
115 | Juldah 100 MW PP Unit-3 (Acorn) | 25 | 25 | 25 | [7 empty] | 14 | 37 | 85 | 37 | 25 | 25 | 25 | 25 |  | 25 | 25 | 25 | 25 | 25 | 25 | 25 | 539520
116 | Chandpur 200 MW (Desh energy) | 19 | 20 | 20 | 21 | 19 | 17 | 17 | 17 | 17 | 17 | 17 | 17 | 17 | 17 | 17 | 17 | 50 | 196 |  | 200 | 200 | 200 | 200 | 200 | 200 | 69 | 1612800
117 | Ashuganj 150 MW PP (Midland) | 97 | 6 | [6 empty] | 1 | 18 | 36 | 46 | 68 | 70 | 75 | 76 | 76 | 79 |  | 79 | 84 | 80 | 95 | 98 | 105 | 105 | 1239491
118 | Bibiyana-III 400 MW CCPP | 385 | 385 | 385 | 366 | 366 | 373 | 380 | 386 | 385 | 360 | 334 | 309 | 321 | 344 | 347 | 346 | 335 | 357 |  | 360 | 360 | 360 | 360 | 360 | 360 | 360 | 8981000
| Jamalpur 115 MW PP (United) | 56 | 46 | 46 | 46 | 47 | 47 | 47 | 47 | 47 | 47 | 56 | 56 | 59 | 67 | 70 | 70 | 73 | 62 |  | 55 | 56 | 57 | 57 | 57 | 57 | 57 | 1303200
| Anwara 300 MW PP (United) | 50 | 50 | 50 | 52 |  |  |  | 15 | 15 | 15 | 45 | 55 | 100 | 100 | 105 | 105 | 105 | 53 |  | 52 | 52 | 51 | 51 | 51 | 51 | 51 | 1264582
| Juldah unit-2 (Acorn) | 24 | 24 | 24 | [7 empty] | 12 | 12 | 24 | 24 | 24 | 24 | 24 | 24 |  | 24 | 24 | 24 | 24 | 24 | 24 | 24 | 384000
| Anlima Energy Ltd. | 90 | 90 | 53 | 17 |  |  |  | 1 | 17 | 17 | 17 | 17 | 17 | 25 | 90 | 90 | 90 | 90 |  | 90 | 90 | 90 | 90 | 90 | 90 | 90 | 1316018
| Bhairob 54.5 MW | 17 | 17 | [11 empty] | 4 | 17 | 17 | 17 | 17 |  | 17 | 17 | 17 | 17 | 17 | 17 | 17 | 219240
| Spectra Solar Plant Ltd. | [6 empty] | 3 | 4 | 10 | 10 | 16 | 22 | 17 | 20 | 10 | 9 | 2 | [9 empty] | 127870
| Chandpur 115(Doreen) | 34 | 34 | 34 | 34 | 34 | 34 | 34 | 34 | 34 | 34 | 33 | 34 | 34 | 37 | 34 | 33 | 47 | 51 |  | 74 | 92 | 92 | 91 | 92 | 72 | 34 | 1109760
| Kanchan Purbachal Power Generation Ltd. | [9 empty] | 5 | 17 | 17 | 17 | 17 | 17 | 17 | 17 | 17 |  | 17 | 17 | 17 | 17 | 17 | 17 | 17 | 257040
| Mirsharai 150 MW (Oil) | 17 | 17 | [8 empty] | 36 | 36 | 36 | 36 | 17 | 17 | 17 | 54 |  | 163 | 126 | 126 | 126 | 126 | 17 | 17 | 801236
Mirsharai 150 MW (Gas)
| Cox's Bazar Wind | 0 | 0 | 0 | 0 | 0 | 0 | 0 | 0 | 0 | 0 | 0 | 4 | 0 | 0 | 0 | 0 | 0 | 0 |  | 0 | 0 | 0 | 0 | 0 | 0 | 0 | 9600
| Sonagazi 75 MW Solar Plant | [5 empty] | 1 | 18 | 39 | 58 | 70 | 71 | 80 | 71 | 71 | 52 | 28 | 4 | [9 empty] | 519382
| Matarbari 2*600 MW (CPGCL) | 608 | 608 | 607 | 609 | 611 | 611 | 609 | 552 | 496 | 379 | 317 | 312 | 313 | 308 | 310 | 311 | 302 | 316 |  | 313 | 313 | 314 | 314 | 314 | 315 | 313 | 10341818
Meghnaghat (Reliance) 718MW CCPP
120
121 | Eastern Zone Total | 6889 | 6501 | 6215 | 5982 | 5848 | 5769 | 5825 | 5761 | 5741 | 5679 | 5993 | 6014 | 6430 | 6476 | 6401 | 6566 | 6637 | 7291 |  | 7632 | 7625 | 7656 | 7706 | 7660 | 7452 | 7082 | 159505241
122
123
124 | Khulna 60MW
manik
125 | Khulna 115 PP MW (KPCL-2)
126 | Khulna 330 MW CCPP (GAS)
127 | Khulna 330 MW CCPP (OIL)
128 | Khulna (Aggreeco) 55MW
| Faridpur 50 MW Peaking PP | 10 | 3 | [15 empty] | 35 |  | 41 | 47 | 40 | 41 | 41 | 41 | 32 | 261600
Khulna 225 MW CCPP
129 | Kulna 225 MW CCPP (GAS)
130 | Rupsha 105 MW PP (Orion rupsha) | 52 | 52 | 52 | 17 |  |  |  |  | 8 | 17 | 17 | 17 | 17 | 17 | 17 | 17 | 17 | 30 |  | 53 | 53 | 52 | 70 | 70 | 61 | 53 | 705600
131 | Mongla Orion 100 MW Solar PP | [5 empty] | 1 | 18 | 37 | 53 | 81 | 94 | 99 | 92 | 80 | 64 | 15 | 7 | [9 empty] | 591840
132 | Rampal 1320 MW (BIFPCL) | 597 | 832 | 985 | 1122 | 1238 | 1252 | 1237 | 1241 | 1248 | 1241 | 1243 | 1243 | 1244 | 1244 | 1234 | 1109 | 1111 | 1158 |  | 1235 | 1240 | 1243 | 1120 | 1124 | 1242 | 1241 | 27498180
133 | United Payra Power Ltd. | 54 | 54 | 35 | [12 empty] | 9 | 17 | 150 |  | 150 | 90 | 90 | 90 | 150 | 150 | 150 | 1050000
| Bhola Nutan Biddut BD LTD (GAS) | 220 | 220 | 220 | 220 | 220 | 220 | 220 | 220 | 180 | 180 | 220 | 220 | 220 | 220 | 180 | 180 | 220 | 220 |  | 220 | 220 | 220 | 220 | 220 | 220 | 220 | 5264610
Bhola Nutan Biddut BD LTD (OIL)
| Barisal 110 MW PP (Summit ) | 110 | 80 | [13 empty] | 16 | 16 | 46 |  | 110 | 110 | 110 | 110 | 110 | 110 | 110 | 950400
Barisal GT PP Unit-1& 2
136 | Barisal 307 MW | 307 | 307 | 307 | 307 | 307 | 234 | 200 | 206 | 250 | 250 | 250 | 307 | 307 | 307 | 282 | 200 | 200 | 250 |  | 250 | 250 | 250 | 250 | 250 | 250 | 250 | 6371000
137 | Barisal 1 MW Solar Plant | [6 empty] | 0 | 0 | 0 | 0 | 0 | 0 | 0 | 0 | 0 | 0 | 0 | [9 empty] | 3936
Bhola 95 MW PP (Aggreko)
140 | Bhola 225 MW CCPP | 134 | 134 | 134 | 134 | 134 | 134 | 134 | 127 | 80 | 80 | 80 | 123 | 123 | 123 | 130 | 130 | 100 | 130 |  | 134 | 134 | 136 | 136 | 136 | 127 | 127 | 2993000
141 | Bhola 33 MW PP (Venture) | 10 | 10 | 10 | 10 | 10 | 10 | 6 | 6 | 6 | 6 | 7 | 7 | 7 | 9 | 9 | 8 | 6 | 9 |  | 9 | 10 | 9 | 10 | 10 | 10 | 10 | 205563
142 | Noapara 100 MW PP (Bangla Trac)
143 | Noapara 40 MW PP (Khanjahan Ali)
144 | Gopalganj 100 MW Peaking PP | 34 | 15 | [14 empty] | 15 | 30 |  | 38 | 50 | 43 | 39 | 40 | 36 | 35 | 319872
145 | Bheramara GTPP Unit-3
146 | Madhumati 100 MW PP | 85 | 85 | 32 | [11 empty] | 8 | 15 | 15 | 72 |  | 105 | 50 | 50 | 50 | 92 | 105 | 105 | 819648
147 | Bheramara HVDC | 893 | 894 | 895 | 894 | 893 | 894 | 894 | 894 | 895 | 894 | 894 | 894 | 894 | 894 | 894 | 894 | 893 | 894 |  | 894 | 894 | 893 | 891 | 892 | 892 | 891 | 21615840
148 | Bheramara 410 MW CCPP | 261 | 261 | 265 | 265 | 273 | 274 | 273 | 275 | 270 | 259 | 260 | 251 | 247 | 239 | 239 | 239 | 236 | 210 |  | 234 | 238 | 237 | 239 | 234 | 232 | 233 | 6136992
149 | Payra 1320 MW | 1244 | 1244 | 1244 | 1244 | 1244 | 1060 | 1010 | 1080 | 1090 | 1120 | 1170 | 1232 | 1244 | 1244 | 1244 | 1220 | 1200 | 1120 |  | 1190 | 1200 | 1230 | 1160 | 1050 | 972 | 772 | 29687100
150
151 | Barapukuria TPP Unit-1 | 65 | 63 | 63 | 63 | 63 | 63 | 63 | 64 | 64 | 63 | 65 | 62 | 62 | 63 | 62 | 63 | 62 | 62 |  | 62 | 63 | 62 | 62 | 62 | 61 | 61 | 1455273
152 | Barapukuria TPP Unit-2
153 | Barapukuria 275 MW TPP Unit-3 | 230 | 230 | 230 | 230 | 230 | 230 | 230 | 184 | 230 | 230 | 230 | 230 | 230 | 230 | 230 | 230 | 230 | 230 |  | 230 | 230 | 230 | 230 | 225 | 230 | 230 | 5553000
156 | Baghabari 71 MW GTPP
Baghabari 100 MW GTPP
| Baghabari 50 MW Peaking PP | 38 | [16 empty] | 13 |  | 38 | 39 | 39 | 39 | 39 | 37 | 37 | 267174
| Sirajgonj 6.55 MW Solar | [6 empty] | 0 | 0 | 0 | 1 | 0 | 2 | 1 | 1 | 0 | 0 | 0 | [9 empty] | 10680
157 | Sirajganj 68 MW Solar Park | [6 empty] | 1 | 4 | 8 | 18 | 35 | 19 | 26 | 18 | 9 | 2 | 2 | [9 empty] | 142500
158 | Sirajgonj 225MW CCPP Unit-1 (Gas) | 170 | 170 | 170 | 170 | 170 | 170 | 171 | 181 | 160 | 150 | 150 | 155 | 171 | 166 | 162 | 192 | 160 | 168 |  | 194 | 195 | 194 | 194 | 194 | 195 | 195 | 4267545
Sirajgonj 225MW CCPP Unit-1(Oil)
Sirajgonj 225 MW CCPP Unit-2 (Gas)
159 | Sirajgonj 225 MW CCPP Unit-2 (Oil)
Sirajgonj 225MW CCPP Unit-3 (Gas)
Sirajgonj 225MW CCPP Unit-3 (Oil)
160 | Sirajgonj 400 MW CCPP Unit-4 | 320 | 320 | 320 | 320 | 320 | 320 | 350 | 350 | 300 | 300 | 300 | 414 | 414 | 414 | 350 | 350 | 300 | 414 |  | 300 | 300 | 414 | 414 | 414 | 350 | 380 | 8530909
161 | Sirajgonj 400MW CCPP Unit-4 (Oil)
162 | Bera 70 MW Peaking PP | 12 | [13 empty] | 5 | 5 | 5 | 13 |  | 20 | 22 | 26 | 27 | 27 | 28 | 23 | 160699
163 | Bogra 22 MW PP (GBB)
164 | Bogura 20 MW PP (Energyprima)
165 | Ullapara 11 MW PP (Summit) | 5 | 5 | 5 | 5 | 5 | 5 | 5 | 5 | 2 | 2 | 2 | 2 | 2 | 2 | 2 | 2 | 2 | 2 |  | 2 |  |  |  | 5 | 5 | 5 | 83988
166 | Amnura 50 MW PP(Sinha)
167 | Katakhali 50 MW PP (Northern)
168 | Katakhali 50 MW Peaking PP | 42 | [16 empty] | 18 |  | 43 | 45 | 46 | 46 | 45 | 45 | 44 | 258433
169 | Santahar 50 MW Peaking PP | 22 | [16 empty] | 16 |  | 22 | 22 | 22 | 22 | 22 | 22 | 22 | 153200
170 | Natore 52 MW PP (Rajlanka) | 52 | 8 | 8 | [14 empty] | 8 |  | 43 | 43 | 43 | 43 | 52 | 8 | 8 | 275429
171 | Chapainawabganj 100 MW Peaking PP | 50 | [16 empty] | 35 |  | 96 | 96 | 96 | 96 | 96 | 97 | 75 | 585694
Baghabari 200 MW PP (Paramount)
172 | Bagura 113 MW PP (Confidence)-2 | [13 empty] | 10 | 50 | 50 | 35 | 35 |  | 50 | 50 | 50 | 50 | 60 | 110 | 113 | 718368
173 | Confidence Power Bogura Unit-1 113 MW | 113 | 113 | 50 | 35 |  |  |  | 35 | 35 | 35 | 35 | 35 | 35 | 70 | 95 | 95 | 50 | 50 |  | 95 | 95 | 95 | 95 | 95 | 95 | 95 | 1526112
175 | Rangpur 20 MW GTPP | [20 empty] | 0 | 0 | 0 | 0 | 0 | 0
176 | Saidpur 20 MW GTPP
177 | Rangpur 113 MW PP (Confidence) | 106 | 106 | 49 | 34 |  |  |  | 5 | 34 | 34 | 34 | 34 | 34 | 78 | 98 | 70 | 34 | 80 |  | 106 | 106 | 106 | 100 | 100 | 105 | 105 | 1485859
178 | Sympa Solar Power 8MW | [5 empty] | 0 | 0 | 2 | 4 | 6 | 6 | 8 | 5 | 5 | 3 | 2 | 0 | 0 | [8 empty] | 44574
| Energypac Power Venture Thakurgaon Ltd. | 115 | 115 | 54 | 35 |  |  |  | 22 | 35 | 35 | 35 | 35 | 35 | 48 | 115 | 55 | 35 | 56 |  | 115 | 115 | 115 | 96 | 95 | 95 | 95 | 1563840
| Intraco Solar 30 MW | [6 empty] | 3 | 11 | 21 | 26 | 30 | 24 | 29 | 14 | 18 | 13 | 3 | 0 | [8 empty] | 192314
178 | Adani Power Jharkhanda Ltd | 1018 | 1024 | 1016 | 1019 | 1023 | 1023 | 1022 | 1024 | 1017 | 1023 | 1012 | 1011 | 1011 | 1011 | 1015 | 1011 | 1011 | 1014 |  | 1080 | 1119 | 1099 | 1121 | 1124 | 1128 | 1096 | 24997409
| Teesta Solar Limited | [6 empty] | 7 | 15 | 36 | 98 | 98 | 161 | 128 | 107 | 87 | 62 | 18 | [9 empty] | 815760