## Forecast
[5 empty] | Power Grid Company of Bangladesh Ltd. | [10 empty] | QF-LDC-07
|  |  | Report on forecasted generation & Demand of national grid on | [6 empty] | 2019-03-07 | Thursday
|  | Date (day): | 2019-03-07 |  | Thursday
| Probable Maximum |  | Generation : |  | (a) At Day Peak Hour : | 11646 | MW |  |  | (b) At Evening Peak Hour : |  | 12882 | MW
Sl. | [6 empty] | Present | Actual Generation |  | Forecasted Available Gen. on |  | Ev. Peak Gen.Shortage |  | Plants under |  | Probable
No. | Name of the Power Station |  | Fuel | Producer | Installed Capacity |  | Capacity | On | 2019-03-06 | 2019-03-07 | during | for Fuel | for plant. S/D | Shut down (date)/ |  | Start up
[8 empty] | Day Peak | Ev. Peak | Day Peak | Ev. Peak | Limitation | M/C Problem | Remarks |  | Date
[5 empty] | Unit No. X Capacity | MW | MW | MW | MW | MW | MW | MW | MW
1 | Ghorasal ST: Unit-1,2 |  | Gas | PDB | 2*55 | 110 | 85 | 35 | 35 | 35 | 35 |  | 50 | Unit #1 Under maint.
| Ghorasal GT: Unit-3 |  | Gas | PDB | 1*210 | 210 | 170 | 170 | 0 | 0 | 0 |  |  | Under Maint.
| Ghorasal GT: Unit-4 |  | Gas | PDB | 1*210 | 210 | 180 | 0 | 0 | 0 | 0 |  |  | On test.
| Ghorasal ST: Unit-5 |  | Gas | PDB | 1*210 | 210 | 190 | 170 | 170 | 170 | 170
2 | Ghorasal ST: Unit-7 |  | Gas | PDB | 1*243+1*122 | 365 | 365 | 280 | 350 | 360 | 360
3 | Ghorashal 78MW (MAX) |  | Gas | QRPP | 2*40 | 78 | 78 | 0 | 40 | 40 | 40 | 38 |  | Gas shortage
4 | Ghorashal (Regent) |  | Gas | IPP | 34*3.35 | 108 | 108 | 52 | 52 | 108 | 108
5 | Haripur GT: Unit-1, 2 |  | Gas | SBU, PDB | 2*32 | 64 | 40 | 0 | 0 | 0 | 0 |  |  | Under Maint.
6 | Haripur 412 MW CCPP |  | Gas | EGCB | 1*273+1*139 | 412 | 412 | 361 | 351 | 412 | 412 |  |  | FGMO
7 | Haripur NEPC 110MW |  | HFO | IPP | 8*15 | 110 | 110 | 6 | 0 | 110 | 110
8 | Haripur Power CCPP 360MW |  | Gas | IPP | 1*235+1*125 | 360 | 360 | 0 | 0 | 0 | 0 |  | 360 | Under Maint.
9 | Meghnaghat CCPP 450MW |  | Gas | IPP | 2*150+1*150 | 450 | 450 | 380 | 380 | 450 | 450
10 | Meghnaghat (IEL) |  | HFO | QRPP | 12*8.9 | 100 | 100 | 0 | 0 | 100 | 100
11 | Meghnaghat CCPP(Summit) |  | HSD | IPP | 2*110+1*110 | 305 | 305 | 0 | 0 | 0 | 0 |  | 305 | Under Maint.
12 | Madanganj 102MW |  | HFO | QRPP | 6*17 | 102 | 100 | 0 | 0 | 100 | 100
13 | Madanganj-55 MW |  | HFO | (IPP) | 3*17.08+1*11.3 | 55 | 55 | 15 | 55 | 55 | 55
14 | Keraniganj (Powerpac) 100MW |  | HFO | QRPP | 8*13.45 | 100 | 100 | 0 | 0 | 100 | 100
15 | Narshingdi (Doreen) |  | Gas | SIPP, REB | 8*2.90 | 22 | 22 | 19 | 22 | 22 | 22
16 | Siddhirgonj ST 210MW |  | Gas | PDB | 1*210 | 210 | 115 | 110 | 110 | 110 | 110
17 | Siddhirgonj GT Unit-1& 2 |  | Gas | EGCB | 2*105 | 210 | 210 | 130 | 100 | 80 | 80 | 130 |  | Gas shortage
18 | Siddhirganj (Desh) |  | HSD | QRPP | 96*1.2 | 100 | 100 | 0 | 0 | 100 | 100
19 | Siddhirganj (Dutch Bangla) |  | HFO | QRPP | 12*8.9 | 100 | 100 | 0 | 0 | 100 | 100
20 | Siddhirganj CCPP-335 MW |  | Gas | EGCB | 1*217 | 217 | 217 | 117 | 116 | 117 | 117 |  | 100 | Machine problem
0 | Pagla (DPA ) |  | HSD | QRPP | 100*0.5 | 0 | 0 | 0 | 0 | 0 | 0 |  |  | Contract expired
21 | Gagnagar (Orion) |  | HFO | IPP | 12*8.924 | 102 | 102 | 7 | 50 | 102 | 102
22 | Katpotti 51 MW |  | HFO | IPP | 7*7.9 | 51 | 51 | 0 | 48 | 48 | 48
23 | Banco Energy 54MW |  | HFO | IPP | 3*18 | 54 | 54 | 17 | 54 | 54 | 54
24 | Kodda 149MW |  | HFO | BPDB-RPCL | 9*17.06 | 149 | 149 | 0 | 0 | 149 | 149
25 | Northern 55 MW |  | HFO | IPP | 3*19.3 | 55 | 55 | 0 | 55 | 55 | 55
26 | Southern 55MW |  | HFO | IPP | 3*19.3 | 55 | 55 | 0 | 17 | 55 | 55
27 | Bosila 108MW |  | HFO | IPP | 12*8.775+1*3.5 | 108 | 108 | 0 | 45 | 50 | 50 |  | 58 | Engine problem
28 | Summit Power,(Madhabdi+Ashulia) |  | Gas | SIPP,REB | 3*3.67+4*8.73 | 80 | 80 | 32 | 51 | 58 | 58 |  | 22 | Engine problem
29 | Summit Maona |  | Gas | SIPP,REB | 4*8.73 | 33 | 33 | 25 | 33 | 33 | 33
30 | Summit Rupganj |  | Gas | SIPP,REB | 4*8.73 | 33 | 33 | 33 | 33 | 30 | 30
31 | Gazipur (RPCL) |  | HFO | IPP | 6*8.9 | 52 | 52 | 46 | 51 | 51 | 51
32 | Tongi GT |  | Gas | PDB | 1* 105 | 105 | 105 | 40 | 40 | 40 | 40 | 65 |  | Gas shortage
33 | Summit Gazipur -2 |  | HFO | IPP | 18*17.076 | 300 | 300 | 0 | 0 | 200 | 300
34 | APR Energy , Keranigonj |  | HSD | IPP | 256*1.4 | 300 | 300 | 0 | 0 | 200 | 300
35 | Bramhangoan 100 MW (Aggreko) |  | HSD | IPP | 100 | 100 | 100 | 0 | 0 | 50 | 100
36 | Aggreko Aurahati 100MW |  | HSD | IPP | 0.85*23+0.95*91 | 100 | 100 | 0 | 0 | 50 | 100
37 | Summit Gazipur-1 150MW |  | HFO | IPP | 149 | 149 | 149 | 36 | 0 | 149 | 149
| Dhaka area Total |  |  |  |  | 6034 | 5798 | 2081 | 2258 | 3943 | 4243 | 233 | 895
38 | Chattogram ST-1 (Raozan) |  | Gas | PDB | 1*210 | 210 | 180 | 135 | 130 | 135 | 135 | 45 |  | Gas shortage
| Chittgong ST-2 (Raozan) |  | Gas | PDB | 1*210 | 210 | 180 | 0 | 0 | 0 | 0 | 180 |  | Gas shortage
39 | Raozan 25 MW (RPCL) |  | HFO | IPP | 3*8.9 | 25 | 25 | 13 | 25 | 25 | 25
40 | Teknaf Solartech 20MW |  | Solar | Teknaf Solartech Energy Ltd. | 20 | 20 | 20 | 0 | 0 | 20 | 0
41 | Patenga 50MW |  | HFO | IPP | 8*6.98 | 50 | 50 | 12 | 50 | 50 | 50
42 | Kaptai Hydro: Unit-1,2,3,4, 5 |  | Hydro | PDB | 2*40+3*50 | 230 | 230 | 40 | 72 | 72 | 72 |  | 158 | Low water lavel
43 | Sikalbaha ST 60MW |  | Gas | PDB | 1*60 | 60 | 40 | 0 | 0 | 0 | 0 |  | 40 | Under S/D
44 | Sikalbaha 225MW |  | Gas/HSD | PDB | 1*150+1*175 | 225 | 225 | 202 | 200 | 225 | 225
45 | Sikalbaha Peaking GT |  | Gas/HSD | PDB | 1*150 | 150 | 150 | 0 | 0 | 0 | 0 |  | 150 | Under maint.
46 | Sikalbaha (Energis) |  | HFO | RPP | 4*12.5+2*11.9+1*3+1*1.5 | 51 | 51 | 40 | 32 | 51 | 51
47 | Hathazari peaking |  | HFO | PDB | 11*8.9 | 98 | 98 | 0 | 0 | 0 | 72
48 | Dohazari Peaking |  | HFO | PDB | 6*17 | 102 | 102 | 0 | 34 | 0 | 68
49 | Juldah (Acorn) |  | HFO | QRPP | 8*13.45 | 100 | 100 | 10 | 10 | 70 | 70 |  | 30 | Engine problem
50 | Juldah 100 MW Unit-3 |  | HFO | IPP | 0 | 100 | 100 | 100 | 101 | 100 | 100
51 | Barabkunda (Regent) |  | Gas | SIPP, PDB | 8*2.90 | 22 | 22 | 21 | 22 | 20 | 20
* | Malancha, Ctg. EPZ (United) |  | Gas |  | 5*8.73+3*9.34 |  | 0 | 2 | 22 | 15 | 25
52 | Chattogram ECPV 108 MW |  | HFO | IPP | 16*7 | 108 | 108 | 0 | 12 | 106 | 106
| Chattogram area Total |  |  |  |  | 1761 | 1681 | 575 | 710 | 889 | 1019 | 225 | 378
53 | Ashuganj ST: Unit- 3 |  | Gas | APSCL | 1*150 | 150 | 135 | 70 | 70 | 70 | 70 | 65 |  | Gas shortage
| Ashuganj ST: Unit- 4 |  | Gas | APSCL | 1*150 | 150 | 129 | 80 | 80 | 80 | 80 | 49 |  | Gas shortage
| Ashuganj ST: Unit- 5 |  | Gas | APSCL | 1*150 | 150 | 134 | 0 | 0 | 0 | 0 | 134 |  | Gas shortage
54 | Ashuganj CCPP 225 MW |  | Gas | APSCL | 1*142+1*75 | 221 | 221 | 204 | 185 | 221 | 221 |  |  | FGMO
55 | Ashuganj CCPP(North) |  | Gas | APSCL | 1*360 | 360 | 360 | 270 | 330 | 360 | 360
56 | Ashuganj CCPP(South) |  | Gas | APSCL | 1*360 | 360 | 360 | 260 | 300 | 320 | 320
57 | Ashuganj Engines TSK |  | Gas | APSCL | 14*3.968 | 53 | 45 | 37 | 40 | 40 | 40
58 | Ashuganj (Precision) 55MW |  | Gas | RPP | 15*4 | 55 | 55 | 5 | 5 | 5 | 5 | 50 |  | Gas shortage
59 | Ashuganj (United) 53MW |  | Gas | QRPP | 14*4 | 53 | 53 | 5 | 5 | 5 | 5 | 48 |  | Gas Shortage
60 | Ashuganj 195MW Modular |  | Gas | IPP | 20*9.73+1*16 | 195 | 195 | 8 | 8 | 8 | 8 | 187 |  | Gas Shortage
61 | Ashuganj (Midland) 51MW |  | Gas | IPP | 6*9.34 | 51 | 51 | 5 | 18 | 45 | 45 |  | 6 | Engine problem
62 | Midland 150MW |  | HFO | IPP | 23*7.015 | 150 | 150 | 0 | 0 | 150 | 150
63 | B.Baria (Aggreko) 85MW |  | Gas | QRPP | 86*1.10 | 85 | 85 | 0 | 0 | 0 | 0 |  |  | Contract expired
64 | Daudkandi Peaking 52MW |  | HFO | PDB | 6*8.92 | 52 | 52 | 0 | 8 | 0 | 50
65 | Chandpur CCPP |  | Gas | PDB | 1*106+1*57 | 163 | 163 | 90 | 90 | 100 | 100 |  | 63 | ST under maint.
66 | Chandpur Desh 200MW |  | HFO | IPP | 0 | 200 | 200 | 0 | 105 | 200 | 200
67 | Feni (Doreen) 22MW |  | Gas | SIPP, PDB | 8*2.90 | 22 | 22 | 19 | 22 | 22 | 22
68 | Feni, Mohipal (Doreen) |  | Gas | SIPP, REB | 4*2.90 | 11 | 11 | 8 | 11 | 11 | 11
** | Tripura |  |  | Imported power | 0 | 160 | 160 | 84 | 114 | 105 | 127
69 | Jangalia (Summit) 33MW |  | Gas | SIPP, PDB | 4*8.73 | 33 | 33 | 0 | 33 | 33 | 33
70 | Lakdhanvi 52 MW |  | HFO | IPP | 6*8.92 | 52 | 52 | 0 | 0 | 52 | 52
71 | Summit Cumilla 25MW |  | Gas | SIPP, PDB | 3*3.67+2*6.97 | 25 | 25 | 18 | 21 | 15 | 15
72 | Daudkandi bangla trak |  | HSD | IPP | 154*1.4 | 200 | 200 | 0 | 0 | 100 | 200
| Cumilla Area Total |  |  |  |  | 2951 | 2891 | 1163 | 1445 | 1942 | 2114 | 533 | 69
73 | Mymensingh RPCL 210MW |  | Gas | IPP | 4*35+1*70 | 210 | 202 | 201 | 195 | 202 | 202
74 | Tangail (Doreen) 22MW |  | Gas | SIPP, PDB | 8*2.90 | 22 | 22 | 22 | 22 | 22 | 22
75 | Jamalpur 95MW |  | HFO | IPP | 12*8.924 | 95 | 95 | 7 | 88 | 80 | 80 |  | 15 | Enjgine problem
76 | Sarishabari (Solar) |  | Solar | IPP | 1*3 | 3 | 3 | 1.5 | 0 | 2 | 0
77 | United Mymensingh PPL |  | HFO | IPP | 200 | 200 | 200 | 7 | 60 | 100 | 200
78 | United Jamalpur PPL |  | HFO | IPP | 115 MW | 115 | 115 | 0 | 0 | 122 | 122
| Mymensingh Area Total |  |  |  |  | 645 | 637 | 238.5 | 365 | 528 | 626 | 0 | 15
79 | Fenchugonj CCPP-1 |  | Gas | PDB | 2*32+1*33 | 97 | 70 | 60 | 60 | 60 | 60
80 | Fenchugonj CCPP-2 |  | Gas | PDB | !F71 | 104 | 90 | 71 | 72 | 70 | 70
81 | Kushiara 163 MW CCPP GT |  | Gas | IPP | 1*109+1*54 | 163 | 163 | 100 | 100 | 163 | 163
82 | Shajibazar 330 MW |  | Gas | PDB | 3*110 | 330 | 330 | 196 | 190 | 220 | 220
83 | Fenchugonj (Barakatullah) 51MW |  | Gas | RPP | 19*2.90 | 51 | 51 | 22 | 53 | 51 | 51
84 | Fenchuganj (EPL) 44MW |  | Gas | RPP | 12*3.3+5*2 | 44 | 44 | 20 | 50 | 10 | 44
85 | Hobiganj 11MW |  | Gas | SIPP, REB | 4*2.90 | 11 | 11 | 0 | 11 | 11 | 11
86 | Shahjibazar GT: Unit- 8, 9 |  | Gas | PDB | 2*35 | 70 | 66 | 64 | 59 | 66 | 66
87 | Shahjibazar 86MW |  | Gas | RPP | 32*2.90 | 86 | 86 | 5 | 80 | 86 | 86
88 | Shahjibazar (EPL) 50MW |  | Gas | RPP | 27*2.0 | 50 | 50 | 48 | 48 | 50 | 50
89 | Sylhet GT 150 MW |  | Gas | PDB | 1*142 | 142 | 142 | 49 | 83 | 116 | 116
90 | Sylhet GT 20 MW |  | Gas | PDB | 1*20 | 20 | 20 | 0 | 0 | 20 | 20
91 | Sylhet (EPL) 50MW |  | Gas | RPP | 27*2 | 50 | 50 | 21 | 45 | 24 | 24 |  | 26 | Engine problem
92 | Shahjahanulla 25 MW |  | Gas | SIPP, REB | 3*9.34 | 25 | 25 | 0 | 25 | 25 | 25
93 | Summit Bibiana- 2 |  | Gas | IPP | 1*222+1*119 | 341 | 341 | 300 | 300 | 341 | 341
| Bibiyana-3 285MW |  | Gas | PDB | 285 MW | 0 | 0 | 0 | 15 | 0 | 0 |  |  | On test
94 | Sylhet (Desh) 10MW |  | Gas | RPP | 6*1.95 | 10 | 10 | 0 | 10 | 10 | 10
| Sylhet Area Total |  |  |  |  | 1594 | 1549 | 956 | 1201 | 1323 | 1357 | 0 | 26
95 | Bheramara GT-1,2,3 |  | HSD | PDB | 3*20 | 60 | 46 | 0 | 0 | 0 | 46
** | Bheramara (HVDC ) |  | 0 | Imported power | 2*500 | 1000 | 1000 | 703 | 851 | 704 | 853
| Khulna (KPCL-1 & 3) |  | HFO | IPP | 19*6.5 | 0 | 0 | 0 | 0 | 0 | 0 |  |  | Contract expired
96 | Khulna (KPCL-2) |  | HFO | QRPP | 7*17 | 115 | 115 | 0 | 16 | 115 | 115
97 | Faridpur Peaking |  | HFO | PDB | 8*6.89 | 54 | 54 | 0 | 37 | 0 | 38
98 | Khulna CCPP 225MW |  | HSD | NWPGCL | 1*150+1*75 | 230 | 230 | 0 | 0 | 0 | 0 |  |  | Reserve
99 | Gopalganj Peaking |  | HFO | PDB | 16*6.98 | 109 | 109 | 0 | 41 | 0 | 70
100 | Bheramara 360 MW |  | Gas | NWPGCL | 1*278+1*132 | 410 | 410 | 250 | 380 | 410 | 410
101 | Noapara (KZA) 40MW |  | HFO | QRPP | 5*8.5 | 40 | 40 | 40 | 40 | 40 | 40
0 | Khulna (Aggreeco) 55MW |  | HSD | QRPP | 71*0.85 | 0 | 0 | 0 | 0 | 0 | 0 |  |  | Contract Expired
102 | Bangla Trak Noapara |  | HSD | IPP | 70*1.4 | 100 | 100 | 0 | 0 | 100 | 100
103 | Labon Chora 105 MW |  | HFO | IPP | 6*18.445 | 105 | 105 | 0 | 105 | 105 | 105
| Khulna Area Total |  |  |  |  | 2223 | 2209 | 993 | 1470 | 1474 | 1777 | 0 | 0
104 | Summit Barisal 110 MW |  | HFO | IPP | 7*17.076 | 110 | 110 | 0 | 32 | 100 | 100 |  | 10 | Engine problem
105 | Barisal GT: Unit-1, 2 |  | HSD | PDB | 2*20 | 40 | 30 | 0 | 0 | 0 | 30
106 | Bhola (Venture) 33MW |  | Gas | RPP | 1*34.50 | 33 | 33 | 7 | 19 | 26 | 26 |  | 7 | Engine problem
107 | Bhola CCPP 194MW |  | Gas | PDB | 2*63+1*68 | 194 | 194 | 175 | 167 | 177 | 177
108 | Bhola Aggreko 95MW |  | Gas | QRPP | 96*1.10 | 95 | 95 | 11 | 97 | 95 | 95
| Barisal Area Total |  |  |  |  | 472 | 462 | 193 | 315 | 398 | 428 | 0 | 17
109 | Baghabari GT 71MW |  | Gas | PDB | 1*71 | 71 | 71 | 60 | 60 | 65 | 65
| Baghabari GT 100MW |  | Gas | PDB | 1*100 | 100 | 100 | 0 | 0 | 0 | 0 | 100 |  | Gas shortage.
110 | Baghabari Peaking 50MW |  | HFO | PDB | 6*8.9 | 52 | 52 | 0 | 50 | 0 | 50
111 | Bera Peaking |  | HFO | PDB | 9*8.29 | 71 | 71 | 0 | 0 | 0 | 45
112 | Amnura 50MW |  | HFO | QRPP | 7*7.79 | 50 | 50 | 50 | 50 | 50 | 50
113 | Katakhali (Northern) |  | HFO | QRPP | 6*8.9 | 50 | 50 | 0 | 43 | 50 | 50
114 | Katakhali Peaking |  | HFO | PDB | 6*8.7 | 50 | 50 | 0 | 34 | 32 | 32
115 | Sirajgonj Unit-1 225MW |  | Gas/HSD | NWPGCL | 1*150+1*75 | 210 | 210 | 161 | 175 | 200 | 200 |  |  | FGMO
116 | Sirajgonj Unit-2 225MW |  | Gas/HSD | NWPGCL | 1*150+1*75 | 220 | 220 | 165 | 170 | 190 | 190 |  |  | FGMO
117 | Sirajgonj Unit-3 225MW |  | Gas/HSD | NWPGCL | 1*141 | 220 | 220 | 240 | 184 | 220 | 220
118 | Sirajgonj Unit-4 414 MW(Gas) |  | Gas | SNWPGCL | 1*282 | 282 | 282 | 0 | 0 | 0 | 0 | 282 |  | Under S/D
119 | Santahar Peaking |  | HFO | PDB | 6*8.7 | 50 | 50 | 0 | 31 | 0 | 38
120 | Bogra (GBB) |  | Gas | RPP | 6*4 | 22 | 22 | 22 | 22 | 22 | 22
121 | Bogra (EPL) |  | Gas | RPP | 5*3.3+5*2 | 20 | 10 | 14 | 14 | 17 | 17
122 | Ullapara (Summit) |  | Gas | SIPP, REB | 4*2.90 | 11 | 11 | 11 | 0 | 11 | 11
123 | Rajlanka 52 MW |  | HFO | IPP | 6*8.92 | 52 | 52 | 0 | 43 | 43 | 43 |  | 9 | Engine problem
124 | Chapainawabganj-100 MW |  | HFO | PDB | 12*8.924 | 104 | 104 | 0 | 75 | 100 | 100
125 | Paramount Baghabari |  | HSD | IPP | 200 MW | 200 | 200 | 0 | 0 | 0 | 0 |  |  | Reserve
| Confidence CPBL-2 |  | HFO | IPP | 113 MW | 0 | 0 | 0 | 0 | 0 | 0 |  |  | On test
| Rajshahi Area Total |  |  |  |  | 1835 | 1825 | 723 | 951 | 1000 | 1133 | 382 | 9
126 | Barapukuria Unit-1 |  | Coal | PDB | 1*125 | 125 | 85 | 0 | 0 | 0 | 0 |  | 85 | Under maint.
| Barapukuria Unit-2 |  | Coal | PDB | 1*125 | 125 | 85 | 0 | 0 | 0 | 0 |  | 85 | Under maint.
127 | Barapukuria Unit-3 |  | Coal | PDB | 1*275 | 274 | 274 | 149 | 149 | 149 | 149 | 125 |  | Coal shortage
128 | Rangpur GT |  | HSD | PDB | 1*20 | 20 | 20 | 0 | 17 | 0 | 17
129 | Saidpur GT |  | HSD | PDB | 1*20 | 20 | 20 | 0 | 19 | 0 | 19
| Rangpur Area Total |  |  |  |  | 564 | 484 | 149 | 185 | 149 | 185 | 125 | 170
| Total |  |  |  |  | 18079 | 17536 | 7071.5 | 8900 | 11646 | 12882 | 1498 | 1579
| Usable load at Substation end after deducting Auxiliary use & Transmission loss | [6 empty] | 6684.5539 | 8413 | 11008.7413 | 12177.1085
A. |  | 2019-03-06 | (Yesterday) |  |  |  |  | Wednesday
1 | Highest Generation : |  |  | 8900 | MW at | 19:30 | hrs | 11 Evening Peak Hour : | [5 empty] | 19:30 | hrs.
2 | Minimum Generation : |  |  | 5301 | MW at | 5:00 | hrs | 12 Max. Demand (Generation end) at evening peak hour : | [5 empty] | 8900 | MW
3 | Day peak Generation : |  |  | 7071.5 | MW at | 12:00 | hrs | 13 Max. Demand (Substation end) at evening peak hour : | [5 empty] | 8413 | MW
4 | Evening peak Generation : |  |  | 8900 | MW at | 19:30 | hrs | 14 Load Shed (Substation end) at evening peak hour : | [5 empty] | 0 | MW
5 | Total Energy Generation : |  | 167.7334 | MKWHr | By Solar | 0.031525 | MKWHr | 15. Area wise Demand (S/S end), Supply (S/S end) & | [5 empty] | 16 Hourly Load Shed during
| By Gas: | 131.0044 | MKWHr |  | By Oil: | 12.83 | MKWHr | Load Shed (S/S end) at Evening peak hour in MW : | [5 empty] | Evening Peak hours :
| By Coal: | 3.6588 | MKWHr |  | By Hydro: | 1.1012 | MKWHr | Area | Demand | Supply |  | Loadshed |  | Time |  | Loadshed
6 | Generation Shortfall : |  | For Fuel Limitation = |  |  | 1498 | MW | Dhaka | 3058 | 3058 |  | 0
|  |  | For Plants S/D or M/C prob = |  |  | 1579 | MW | Chittagong | 939 | 939 |  | 0 |  | 18:00 |  | 0
|  |  | Total = |  |  | 3077 | MW | Khulna | 1000 | 1000 |  | 0 |  | 18:30 |  | 0
7 | Total Gas Supplied : |  |  | 1158.37 | MMCFD |  |  | Rajshahi | 901 | 901 |  | 0 |  | 19:00 |  | 0
8 | Fuel Cost : | i) Gas : | Taka | 95851266.846 | ii) Oil : | Taka | 62016968.8 | Comilla | 717 | 717 |  | 0 |  | 19:30 |  | 0
|  | iii) Coal : | Taka | 14122968 | Total | Taka | 171991203.646 | Mymensingh | 660 | 660 |  | 0 |  | 20:00 |  | 0
9 | Power flow through E-W Interconnectors : |  |  |  | i) Energy | 0.563 | MKWHr. | Sylhet | 320 | 320 |  | 0 |  | 21:00 |  | 0
| ii) During Peak Demand : |  |  | 20 | MW (E to W) at | 19:30 | hrs | Barisal | 203 | 203 |  | 0 |  | 22:00 |  | 0
| iii) Maximum : |  |  | -210 | MW at | 8:00 | hrs | Rangpur | 615 | 615 |  | 0 |  | 23:00 |  | 0
10 | Maximum Temperature in Dhaka was |  |  |  | 28.0° C |  |  | Total | 8413 | 8413 |  | 0
B. |  | 2019-03-07 | (Today) |  |  |  | Thursday |  |  | Probable max. temperature in Dhaka |  |  | 28.7° C
Forecast
1 | Maximum Demand* Evening (Generation end) |  |  |  | 9100 | MW |  | 6 Total Load Shed forecast (Substation end) : |  |  |  |  | 0 | MW
2 | Maximum Generation (Generation end) |  |  |  | 12882 | MW |  | 7 Area wise Load Shed forecast (Substation end) :
3 | Maximum Demand* Day (Generation end) |  |  |  | 7400 | MW
4 | Reserve(Generation end) |  |  |  | 3782 | MW |  | Dhaka | Chittagong | Khulna | Rajshahi | Comilla | Mymensingh | Sylhet | Barisal | Rangpur
5 | Total Energy Generation |  |  |  | 171.5026 | MKWHr |  | MW | MW | MW | MW | MW | MW | MW | MW | MW
6 | Actual Minimum Generation up to 8:00 hrs. |  |  |  | 5698 | MW at | 5:00 | 0 | 0 | 0 | 0 | 0 | 0 | 0 | 0 | 0
* Import Through HVDC C/B Interconnector : |  |  |  |  | i) Energy | 16.9753 | MKWHr. | ii) HVDC Flow at Peak Time |  | 851 | MW at | 19:30 | hrs.
* Import Through Comilla C/B Interconnector : |  |  |  |  | i) Energy | 2.1322 | MKWHr. | iii) Maximum HVDC Flow : |  | 851 | MW at | 19:30 | hrs.
*Cost for HVDC, Tripura & Solar energy is not usually included in the total fuel cost.
Water Level of Kaptai Lake at 06:00 hr (ft): |  |  |  |  | (a) Yesterday : | 91.32 |  | (b) Today: | 91.17 |  | (c) Rule Curve: |  | 92.2
.
|  |  |  | Sub Divisional Engineer | [6 empty] | Executive Engineer
|  |  |  | Network Operation Division | [6 empty] | Network Operation Division

## YesterdayGen
2019-03-06
Plant Name | Ghorasal ST: Unit-1,2 | Ghorasal GT: Unit-3 | Ghorasal GT: Unit-4 | Ghorasal ST: Unit-5 | Ghorasal ST: Unit-7 | Ghorashal (Regent) | Ghorashal 78MW (MAX) | Haripur 412 MW CCPP | Haripur Power CCPP 360MW | Haripur NEPC 110MW | Haripur GT: Unit-1, 2 | Meghnaghat CCPP 450MW | Meghnaghat CCPP(Summit) | Meghnaghat (IEL) | Madanganj 102MW | Madanganj-55 MW | Siddhirganj CCPP-335 MW | Siddhirgonj ST 210MW | Siddhirgonj GT Unit-1& 2 | Siddhirganj (Desh) | Siddhirganj (Dutch Bangla) | Gagnagar (Orion) | Kodda 149MW | Keraniganj (Powerpac) 100MW | Bosila 108MW | Pagla (DPA ) | Katpotti 51 MW | Banco Energy 54MW | Northern 55 MW | Southern 55MW | Narshingdi (Doreen) | Summit Ashulia | Summit Madhabdi | Summit Maona | Summit Rupganj | Gazipur (RPCL) | Tongi GT | Kaptai Unit-1, 2 & 3 | Kaptai Unit-4 & 5 | Chattogram ST-1 (Raozan) | Chittgong ST-2 (Raozan) | Raozan 25 MW (RPCL) | Sikalbaha 225MW (Gas) | Sikalbaha 225MW (Oil) | Sikalbaha GT 150MW (Gas) | Sikalbaha GT 150MW (Oil) | Sikalbaha ST 60MW | Sikalbaha (Energis) | Hathazari peaking | Dohazari Peaking | Juldah (Acorn) | Chattogram ECPV 108 MW | Patenga 50MW | Barabkunda (Regent) | Malancha, Ctg. EPZ (United) | Ashuganj ST: Unit- 3 | Ashuganj ST: Unit- 4 | Ashuganj ST: Unit- 5 | Ashuganj CCPP(North) | Ashuganj CCPP(South) | Ashuganj CCPP 225 MW | Ashuganj 195MW Modular | Chandpur CCPP | Ashuganj Engines TSK | Ashuganj (Precision) 55MW | Ashuganj (United) 53MW | Ashuganj (Midland) 51MW | B.Baria (Aggreko) 85MW | Daudkandi Peaking 52MW | Lakdhanvi 52 MW | Feni (Doreen) 22MW | Feni, Mohipal (Doreen) | Jangalia (Summit) 33MW | Summit Cumilla 25MW | Tripura | Mymensingh RPCL 210MW | Jamalpur 95MW | Tangail (Doreen) 22MW | Sarishabari (Solar) | Fenchugonj CCPP-1 | Fenchugonj CCPP-2 | Fenchugonj (Barakatullah) 51MW | Fenchuganj (EPL) 44MW | Kushiara 163 MW CCPP GT | Shajibazar 330 MW | Shahjibazar GT: Unit- 8, 9 | Shahjibazar 86MW | Shahjibazar (EPL) 50MW | Sylhet GT 150 MW | Sylhet GT 20 MW | Sylhet (EPL) 50MW | Sylhet (Desh) 10MW | Summit Bibiana- 2 | Shahjahanulla 25 MW | Hobiganj 11MW | Daudkandi bangla trak | Summit Gazipur -2 | APR Energy , Keranigonj | Bramhangoan 100 MW (Aggreko) | United Mymensingh PPL | Aggreko Aurahati 100MW | Summit Gazipur-1 150MW | Teknaf Solartech 20MW | Juldah 100 MW Unit-3 | Chandpur Desh 200MW | Midland 150MW | Bibiyana-3 285MW | United Jamalpur PPL | EasternBlank | Bheramara (HVDC ) | Bheramara GT-1,2,3 | Bheramara 360 MW | Khulna (KPCL-1 & 3) | Khulna (KPCL-2) | Khulna CCPP 225MW | Khulna 60MW | Khulna (Aggreeco) 55MW | Faridpur Peaking | Gopalganj Peaking | Noapara (KZA) 40MW | Bhola CCPP 194MW | Bhola (Venture) 33MW | Summit Barisal 110 MW | Barisal GT: Unit-1, 2 | Baghabari GT 100MW | Baghabari GT 71MW | Baghabari Peaking 50MW | Bera Peaking | Chapainawabganj-100 MW | Amnura 50MW | Katakhali (Northern) | Katakhali Peaking | Rajlanka 52 MW | Santahar Peaking | Bogra (GBB) | Bogra (EPL) | Ullapara (Summit) | Barapukuria Unit-1 | Barapukuria Unit-2 | Barapukuria Unit-3 | Rangpur GT | Saidpur GT | Sirajgonj Unit-1 225MW (Gas) | Sirajgonj Unit-1 225MW (Oil) | Sirajgonj Unit-2 225MW (Gas) | Sirajgonj Unit-2 225MW (Oil) | Bhola Aggreko 95MW | Bangla Trak Noapara | Sirajgonj Unit-3 225 MW(Gas) | Sirajgonj Unit-3 225 MW(Oil) | Sirajgonj Unit-4 414 MW(Gas) | Labon Chora 105 MW | Paramount Baghabari | Confidence CPBL-2 | WesternBlank | Eastern Grid Total | Western Grid Total | Total (MW) | Gas (Public) | HVDC | Gas (Private) | Oil (Private) | Coal | Hydro | Oil (Public) | Tripura | Solar | Shortage | Water Level
1:00 | 35 | 189 | 0 | 170 | 210 | 0 | 0 | 350 | 0 | 0 | 0 | 370 | 0 | 0 | 0 | 0 | 116 | 110 | 80 | 0 | 0 | 0 | 0 | 0 | 0 | 0 | 0 | 0 | 0 | 0 | 0 | 25 | 33 | 26 | 31 | 0 | 40 | 41 | 0 | 140 | 0 | 0 | 199 | 0 | 0 | 0 | 0 | 0 | 0 | 0 | 10 | 0 | 0 | 18 | 34 | 70 | 80 | 0 | 250 | 253 | 184 | 8 | 80 | 10 | 5 | 5 | 5 | 0 | 0 | 0 | 0 | 0 | 0 | 15 | 78 | 150 | 0 | 0 | 0 | 58 | 72 | 5 | 5 | 100 | 147 | 40 | 5 | 5 | 50 | 0 | 6 | 0 | 280 | 0 | 0 | 0 | 0 | 0 | 0 | 7 | 0 | 0 | 0 | 0 | 0 | 0 | 0 | 0 |  | 567 | 0 | 300 | 0 | 0 | 0 | 0 | 0 | 0 | 0 | 0 | 168 | 14 | 0 | 0 | 0 | 50 | 0 | 0 | 0 | 0 | 0 | 0 | 0 | 0 | 3 | 0 | 3 | 0 | 0 | 149 | 0 | 0 | 158 | 0 | 149 | 0 | 11 | 0 | 0 | 233 | 0 | 0 | 0 | 0 |  | 4200 | 1805 | 6005 | 4059 | 567 | 861 | 17 | 149 | 41 | 233 | 78 | 0 | 0 | 91.32
2:00 | 35 | 189 | 0 | 170 | 210 | 0 | 0 | 335 | 0 | 0 | 0 | 320 | 0 | 0 | 0 | 0 | 116 | 115 | 80 | 0 | 0 | 0 | 0 | 0 | 0 | 0 | 0 | 0 | 0 | 0 | 0 | 0 | 33 | 26 | 31 | 0 | 40 | 41 | 0 | 140 | 0 | 0 | 188 | 0 | 0 | 0 | 0 | 0 | 0 | 0 | 10 | 0 | 0 | 18 | 12 | 70 | 80 | 0 | 210 | 200 | 184 | 8 | 80 | 10 | 5 | 5 | 5 | 0 | 0 | 0 | 0 | 0 | 0 | 15 | 76 | 150 | 0 | 0 | 0 | 60 | 72 | 5 | 5 | 100 | 146 | 40 | 5 | 5 | 50 | 0 | 6 | 0 | 275 | 0 | 0 | 0 | 0 | 0 | 0 | 7 | 0 | 0 | 0 | 0 | 0 | 0 | 0 | 0 |  | 567 | 0 | 230 | 0 | 0 | 0 | 0 | 0 | 0 | 0 | 0 | 168 | 13 | 0 | 0 | 0 | 55 | 0 | 0 | 0 | 0 | 0 | 0 | 0 | 0 | 3 | 0 | 3 | 0 | 0 | 149 | 0 | 0 | 150 | 0 | 144 | 0 | 11 | 0 | 0 | 232 | 0 | 0 | 0 | 0 |  | 3983 | 1725 | 5708 | 3843 | 567 | 783 | 17 | 149 | 41 | 232 | 76 | 0 | 0 | 91.32
3:00 | 35 | 135 | 0 | 170 | 200 | 0 | 0 | 290 | 0 | 0 | 0 | 300 | 0 | 0 | 0 | 0 | 117 | 110 | 42 | 0 | 0 | 0 | 0 | 0 | 0 | 0 | 0 | 0 | 0 | 0 | 0 | 0 | 33 | 26 | 31 | 0 | 40 | 40 | 0 | 140 | 0 | 0 | 182 | 0 | 0 | 0 | 0 | 0 | 0 | 0 | 10 | 0 | 0 | 18 | 10 | 70 | 80 | 0 | 200 | 200 | 166 | 8 | 50 | 10 | 5 | 5 | 5 | 0 | 0 | 0 | 0 | 0 | 0 | 15 | 74 | 151 | 0 | 0 | 0 | 60 | 72 | 5 | 5 | 100 | 147 | 40 | 5 | 5 | 50 | 0 | 6 | 0 | 240 | 0 | 0 | 0 | 0 | 0 | 0 | 7 | 0 | 0 | 0 | 0 | 0 | 0 | 0 | 0 |  | 567 | 0 | 220 | 0 | 0 | 0 | 0 | 0 | 0 | 0 | 0 | 164 | 13 | 0 | 0 | 0 | 55 | 0 | 0 | 0 | 0 | 0 | 0 | 0 | 0 | 3 | 0 | 3 | 0 | 0 | 149 | 0 | 0 | 155 | 0 | 145 | 0 | 11 | 0 | 0 | 232 | 0 | 0 | 0 | 0 |  | 3710 | 1717 | 5427 | 3622 | 567 | 726 | 17 | 149 | 40 | 232 | 74 | 0 | 0 | 91.32
4:00 | 35 | 135 | 0 | 170 | 200 | 0 | 0 | 260 | 0 | 0 | 0 | 300 | 0 | 0 | 0 | 0 | 116 | 110 | 42 | 0 | 0 | 0 | 0 | 0 | 0 | 0 | 0 | 0 | 0 | 0 | 0 | 25 | 33 | 26 | 31 | 0 | 40 | 40 | 0 | 130 | 0 | 0 | 182 | 0 | 0 | 0 | 0 | 0 | 0 | 0 | 10 | 0 | 0 | 18 | 10 | 70 | 80 | 0 | 205 | 185 | 141 | 8 | 50 | 10 | 5 | 5 | 5 | 0 | 0 | 0 | 0 | 0 | 0 | 15 | 70 | 151 | 0 | 0 | 0 | 20 | 72 | 5 | 5 | 100 | 197 | 40 | 5 | 5 | 50 | 0 | 6 | 0 | 240 | 0 | 0 | 0 | 0 | 0 | 0 | 7 | 0 | 0 | 0 | 0 | 0 | 0 | 0 | 0 |  | 567 | 0 | 220 | 0 | 0 | 0 | 0 | 0 | 0 | 0 | 0 | 176 | 12 | 0 | 0 | 0 | 45 | 0 | 0 | 0 | 0 | 0 | 0 | 0 | 0 | 3 | 0 | 3 | 0 | 0 | 149 | 0 | 0 | 153 | 0 | 148 | 0 | 11 | 0 | 0 | 233 | 0 | 0 | 0 | 0 |  | 3665 | 1720 | 5385 | 3584 | 567 | 725 | 17 | 149 | 40 | 233 | 70 | 0 | 0 | 91.32
5:00 | 35 | 135 | 0 | 170 | 220 | 0 | 0 | 250 | 0 | 0 | 0 | 280 | 0 | 0 | 0 | 0 | 116 | 110 | 42 | 0 | 0 | 0 | 0 | 0 | 0 | 0 | 0 | 0 | 0 | 0 | 0 | 25 | 33 | 26 | 31 | 0 | 40 | 40 | 0 | 120 | 0 | 0 | 183 | 0 | 0 | 0 | 0 | 0 | 0 | 0 | 10 | 0 | 0 | 18 | 10 | 70 | 80 | 0 | 205 | 185 | 141 | 8 | 50 | 10 | 5 | 5 | 5 | 0 | 0 | 0 | 0 | 0 | 0 | 15 | 70 | 150 | 0 | 0 | 0 | 20 | 72 | 5 | 5 | 100 | 198 | 40 | 5 | 5 | 50 | 0 | 6 | 0 | 180 | 0 | 0 | 0 | 0 | 0 | 0 | 7 | 0 | 0 | 0 | 0 | 0 | 0 | 0 | 0 |  | 567 | 0 | 220 | 0 | 0 | 0 | 0 | 0 | 0 | 0 | 0 | 163 | 12 | 0 | 0 | 0 | 45 | 0 | 0 | 0 | 0 | 0 | 0 | 0 | 0 | 3 | 0 | 3 | 0 | 0 | 149 | 0 | 0 | 157 | 0 | 152 | 0 | 11 | 0 | 0 | 233 | 0 | 0 | 0 | 0 |  | 3586 | 1715 | 5301 | 3580 | 567 | 645 | 17 | 149 | 40 | 233 | 70 | 0 | 0 | 91.32
6:00 | 35 | 134 | 0 | 170 | 220 | 0 | 0 | 250 | 0 | 0 | 0 | 320 | 0 | 0 | 0 | 0 | 56 | 110 | 42 | 0 | 0 | 0 | 0 | 0 | 0 | 0 | 0 | 0 | 0 | 0 | 0 | 25 | 33 | 26 | 31 | 0 | 40 | 40 | 0 | 120 | 0 | 0 | 181 | 0 | 0 | 0 | 0 | 0 | 0 | 0 | 10 | 0 | 0 | 18 | 10 | 70 | 80 | 0 | 205 | 185 | 141 | 8 | 50 | 10 | 5 | 5 | 5 | 0 | 0 | 0 | 0 | 0 | 0 | 15 | 72 | 150 | 0 | 0 | 0 | 20 | 72 | 5 | 5 | 100 | 200 | 52 | 5 | 5 | 50 | 0 | 6 | 0 | 310 | 0 | 0 | 0 | 0 | 0 | 0 | 7 | 0 | 0 | 0 | 0 | 0 | 0 | 0 | 0 |  | 574 | 0 | 250 | 0 | 0 | 0 | 0 | 0 | 0 | 0 | 0 | 163 | 12 | 0 | 0 | 0 | 45 | 0 | 0 | 0 | 12 | 0 | 0 | 0 | 0 | 3 | 0 | 3 | 0 | 0 | 149 | 0 | 0 | 162 | 0 | 157 | 0 | 11 | 0 | 0 | 232 | 0 | 0 | 0 | 0 |  | 3709 | 1773 | 5482 | 3571 | 574 | 815 | 29 | 149 | 40 | 232 | 72 | 0 | 0 | 91.32
7:00 | 35 | 135 | 0 | 170 | 220 | 0 | 0 | 320 | 0 | 0 | 0 | 350 | 0 | 0 | 0 | 0 | 55 | 110 | 70 | 0 | 0 | 0 | 0 | 0 | 0 | 0 | 0 | 0 | 0 | 0 | 0 | 25 | 32 | 30 | 31 | 0 | 40 | 40 | 0 | 140 | 0 | 0 | 218 | 0 | 0 | 0 | 0 | 0 | 0 | 0 | 10 | 0 | 0 | 18 | 35 | 70 | 80 | 0 | 260 | 220 | 205 | 8 | 90 | 10 | 5 | 5 | 5 | 0 | 0 | 0 | 0 | 0 | 0 | 10 | 74 | 206 | 0 | 0 | 0.1 | 20 | 72 | 5 | 5 | 100 | 195 | 68 | 5 | 5 | 50 | 0 | 6 | 0 | 300 | 0 | 0 | 0 | 0 | 0 | 0 | 7 | 0 | 0 | 1.1 | 0 | 0 | 0 | 0 | 0 |  | 703 | 0 | 250 | 0 | 0 | 0 | 0 | 0 | 0 | 0 | 0 | 163 | 11 | 0 | 0 | 0 | 60 | 0 | 0 | 0 | 50 | 0 | 0 | 0 | 0 | 22 | 0 | 8 | 0 | 0 | 149 | 0 | 0 | 166 | 0 | 157 | 0 | 11 | 0 | 0 | 232 | 0 | 0 | 0 | 0 |  | 4171.2 | 1982 | 6153.2 | 4009 | 703 | 878 | 67 | 149 | 40 | 232 | 74 | 1.2 | 0 | 91.31
8:00 | 35 | 170 | 0 | 170 | 280 | 52 | 0 | 362 | 0 | 0 | 0 | 380 | 0 | 0 | 0 | 0 | 55 | 110 | 80 | 0 | 0 | 0 | 0 | 0 | 0 | 0 | 0 | 10 | 0 | 0 | 0 | 25 | 32 | 30 | 31 | 0 | 40 | 40 | 0 | 140 | 0 | 0 | 202 | 0 | 0 | 0 | 0 | 6 | 0 | 0 | 10 | 0 | 0 | 18 | 12 | 70 | 80 | 0 | 260 | 260 | 196 | 8 | 80 | 34 | 5 | 5 | 5 | 0 | 0 | 0 | 19 | 5 | 0 | 12 | 76 | 208 | 3 | 22 | 0.3 | 60 | 72 | 5 | 5 | 130 | 197 | 56 | 5 | 48 | 48 | 0 | 26 | 0 | 295 | 0 | 0 | 0 | 0 | 0 | 0 | 7 | 0 | 0 | 0 | 10 | 0 | 0 | 0 | 0 |  | 703 | 0 | 250 | 0 | 0 | 0 | 0 | 0 | 0 | 0 | 40 | 176 | 11 | 0 | 0 | 0 | 65 | 0 | 0 | 0 | 50 | 0 | 0 | 8 | 0 | 22 | 6 | 11 | 0 | 0 | 149 | 0 | 0 | 162 | 0 | 155 | 0 | 11 | 0 | 0 | 237 | 0 | 0 | 0 | 0 |  | 4602.3 | 2056 | 6658.3 | 4278 | 703 | 1031 | 144 | 149 | 40 | 237 | 76 | 0.3 | 0 | 91.31
9:00 | 35 | 169 | 0 | 170 | 280 | 52 | 0 | 355 | 0 | 0 | 0 | 380 | 0 | 0 | 0 | 0 | 117 | 110 | 120 | 0 | 0 | 0 | 0 | 0 | 0 | 0 | 0 | 17 | 0 | 0 | 0 | 25 | 32 | 33 | 31 | 13 | 40 | 40 | 0 | 140 | 0 | 0 | 200 | 0 | 0 | 0 | 0 | 24 | 0 | 0 | 10 | 0 | 0 | 18 | 2 | 70 | 80 | 0 | 300 | 260 | 185 | 8 | 90 | 37 | 5 | 5 | 5 | 0 | 0 | 0 | 19 | 5 | 0 | 12 | 84 | 209 | 14 | 22 | 1.1 | 60 | 72 | 47 | 29 | 130 | 198 | 52 | 5 | 48 | 48 | 0 | 16 | 0 | 275 | 0 | 0 | 0 | 0 | 0 | 0 | 7 | 0 | 0 | 0.4 | 10 | 0 | 0 | 0 | 0 |  | 703 | 0 | 250 | 0 | 0 | 0 | 0 | 0 | 0 | 0 | 40 | 166 | 10 | 0 | 0 | 0 | 65 | 0 | 0 | 0 | 50 | 0 | 0 | 8 | 0 | 22 | 12 | 11 | 0 | 0 | 149 | 0 | 0 | 156 | 0 | 151 | 0 | 11 | 0 | 0 | 246 | 0 | 0 | 0 | 0 |  | 4821.5 | 2050 | 6871.5 | 4393 | 703 | 1062 | 193 | 149 | 40 | 246 | 84 | 1.5 | 0 | 91.35
10:00 | 35 | 169 | 0 | 170 | 280 | 52 | 0 | 348 | 0 | 0 | 0 | 350 | 0 | 0 | 0 | 0 | 117 | 110 | 70 | 0 | 0 | 7 | 0 | 0 | 0 | 0 | 0 | 17 | 0 | 0 | 19 | 25 | 32 | 33 | 31 | 42 | 40 | 40 | 0 | 140 | 0 | 0 | 201 | 0 | 0 | 0 | 0 | 26 | 0 | 0 | 10 | 0 | 0 | 18 | 2 | 70 | 80 | 0 | 270 | 260 | 186 | 8 | 90 | 34 | 5 | 5 | 5 | 0 | 0 | 0 | 19 | 5 | 0 | 12 | 82 | 208 | 14 | 22 | 1.1 | 60 | 72 | 51 | 50 | 130 | 195 | 52 | 5 | 48 | 48 | 0 | 22 | 0 | 275 | 0 | 0 | 0 | 0 | 0 | 0 | 7 | 0 | 28 | 0 | 28 | 0 | 0 | 0 | 0 |  | 703 | 0 | 250 | 0 | 0 | 0 | 0 | 0 | 0 | 0 | 40 | 165 | 11 | 0 | 0 | 0 | 65 | 0 | 0 | 0 | 50 | 0 | 0 | 7 | 0 | 22 | 14 | 11 | 0 | 0 | 149 | 0 | 0 | 150 | 0 | 145 | 0 | 11 | 0 | 0 | 246 | 0 | 0 | 0 | 0 |  | 4831.1 | 2039 | 6870.1 | 4307 | 703 | 1066 | 276 | 149 | 40 | 246 | 82 | 1.1 | 0 | 91.35
11:00 | 35 | 169 | 0 | 170 | 280 | 52 | 0 | 356 | 0 | 0 | 0 | 350 | 0 | 0 | 0 | 4 | 117 | 110 | 80 | 0 | 0 | 7 | 0 | 0 | 0 | 0 | 0 | 17 | 0 | 0 | 19 | 0 | 32 | 33 | 0 | 35 | 40 | 40 | 0 | 135 | 0 | 0 | 213 | 0 | 0 | 0 | 0 | 34 | 0 | 0 | 10 | 0 | 0 | 21 | 2 | 70 | 80 | 0 | 270 | 260 | 204 | 8 | 90 | 37 | 5 | 5 | 5 | 0 | 0 | 0 | 19 | 8 | 0 | 15 | 86 | 201 | 7 | 22 | 0.6 | 60 | 71 | 22 | 20 | 100 | 196 | 65 | 5 | 48 | 47 | 0 | 20 | 0 | 270 | 0 | 0 | 0 | 0 | 0 | 0 | 7 | 0 | 35 | 0 | 52 | 0 | 0 | 0 | 0 |  | 703 | 0 | 250 | 0 | 0 | 0 | 0 | 0 | 0 | 0 | 40 | 165 | 9 | 0 | 0 | 0 | 65 | 0 | 0 | 0 | 50 | 0 | 0 | 0 | 0 | 22 | 14 | 11 | 0 | 0 | 149 | 0 | 0 | 158 | 0 | 153 | 0 | 11 | 0 | 0 | 246 | 0 | 0 | 0 | 0 |  | 4771.6 | 2046 | 6817.6 | 4327 | 703 | 968 | 298 | 149 | 40 | 246 | 86 | 0.6 | 0 | 91.35
12:00 | 35 | 170 | 0 | 170 | 280 | 52 | 0 | 361 | 0 | 6 | 0 | 380 | 0 | 0 | 0 | 15 | 117 | 110 | 130 | 0 | 0 | 7 | 0 | 0 | 0 | 0 | 0 | 17 | 0 | 0 | 19 | 0 | 32 | 25 | 33 | 46 | 40 | 40 | 0 | 135 | 0 | 13 | 202 | 0 | 0 | 0 | 0 | 40 | 0 | 0 | 10 | 0 | 12 | 21 | 2 | 70 | 80 | 0 | 270 | 260 | 204 | 8 | 90 | 37 | 5 | 5 | 5 | 0 | 0 | 0 | 19 | 8 | 0 | 18 | 84 | 201 | 7 | 22 | 1.5 | 60 | 71 | 22 | 20 | 100 | 196 | 64 | 5 | 48 | 49 | 0 | 21 | 0 | 300 | 0 | 0 | 0 | 0 | 0 | 0 | 7 | 0 | 36 | 0 | 100 | 0 | 0 | 0 | 0 |  | 703 | 0 | 250 | 0 | 0 | 0 | 0 | 0 | 0 | 0 | 40 | 175 | 7 | 0 | 0 | 0 | 60 | 0 | 0 | 0 | 50 | 0 | 0 | 0 | 0 | 22 | 14 | 11 | 0 | 0 | 149 | 0 | 0 | 161 | 0 | 165 | 0 | 11 | 0 | 0 | 240 | 0 | 0 | 0 | 0 |  | 5013.5 | 2058 | 7071.5 | 4421 | 703 | 1027 | 406 | 149 | 40 | 240 | 84 | 1.5 | 0 | 91.35
13:00 | 35 | 277 | 0 | 170 | 265 | 52 | 0 | 371 | 0 | 6 | 0 | 380 | 0 | 0 | 0 | 15 | 117 | 110 | 120 | 0 | 0 | 7 | 0 | 0 | 0 | 0 | 0 | 17 | 0 | 0 | 19 | 0 | 32 | 33 | 33 | 49 | 40 | 42 | 0 | 135 | 0 | 16 | 201 | 0 | 0 | 0 | 0 | 40 | 0 | 0 | 10 | 0 | 12 | 21 | 5 | 70 | 80 | 0 | 290 | 260 | 185 | 8 | 90 | 40 | 5 | 5 | 5 | 0 | 3 | 0 | 22 | 11 | 0 | 18 | 92 | 194 | 7 | 22 | 1.6 | 60 | 71 | 22 | 20 | 130 | 196 | 54 | 5 | 48 | 48 | 0 | 23 | 0 | 290 | 0 | 0 | 0 | 0 | 0 | 0 | 7 | 0 | 34 | 2.6 | 100 | 0 | 0 | 0 | 0 |  | 702 | 0 | 250 | 0 | 0 | 0 | 0 | 0 | 0 | 0 | 40 | 175 | 13 | 0 | 0 | 0 | 60 | 0 | 0 | 0 | 50 | 0 | 0 | 0 | 0 | 22 | 14 | 11 | 0 | 0 | 149 | 0 | 0 | 165 | 0 | 160 | 0 | 11 | 0 | 0 | 236 | 0 | 17 | 0 | 0 |  | 5149.2 | 2075 | 7224.2 | 4511 | 702 | 1058 | 427 | 149 | 42 | 239 | 92 | 4.2 | 0 | 91.35
14:00 | 35 | 278 | 0 | 170 | 250 | 52 | 0 | 350 | 0 | 9 | 0 | 320 | 0 | 0 | 0 | 15 | 117 | 110 | 68 | 0 | 0 | 7 | 0 | 0 | 0 | 0 | 0 | 17 | 0 | 0 | 19 | 25 | 31 | 33 | 33 | 51 | 40 | 42 | 0 | 135 | 0 | 16 | 201 | 0 | 0 | 0 | 0 | 40 | 0 | 0 | 10 | 0 | 12 | 21 | 2 | 70 | 80 | 0 | 270 | 230 | 186 | 8 | 90 | 40 | 5 | 5 | 5 | 0 | 7 | 0 | 22 | 11 | 0 | 18 | 90 | 180 | 0 | 22 | 1.9 | 60 | 71 | 22 | 20 | 100 | 199 | 40 | 5 | 47 | 48 | 0 | 21 | 0 | 265 | 0 | 0 | 0 | 0 | 0 | 0 | 7 | 0 | 34 | 3.5 | 100 | 0 | 0 | 0 | 0 |  | 703 | 0 | 230 | 0 | 0 | 0 | 0 | 0 | 0 | 0 | 40 | 175 | 12 | 0 | 0 | 0 | 60 | 0 | 0 | 0 | 12 | 0 | 0 | 8 | 0 | 22 | 14 | 11 | 0 | 0 | 149 | 0 | 0 | 150 | 0 | 145 | 0 | 11 | 0 | 0 | 234 | 0 | 17 | 0 | 0 |  | 4892.4 | 1993 | 6885.4 | 4324 | 703 | 936 | 395 | 149 | 42 | 241 | 90 | 5.4 | 0 | 91.35
15:00 | 35 | 273 | 0 | 170 | 250 | 52 | 0 | 351 | 0 | 9 | 0 | 360 | 0 | 0 | 0 | 15 | 116 | 110 | 120 | 0 | 0 | 7 | 0 | 0 | 0 | 0 | 0 | 17 | 0 | 0 | 22 | 25 | 31 | 33 | 33 | 51 | 40 | 40 | 0 | 130 | 0 | 20 | 202 | 0 | 0 | 0 | 0 | 40 | 0 | 0 | 10 | 0 | 12 | 21 | 2 | 70 | 80 | 0 | 270 | 230 | 166 | 8 | 90 | 40 | 5 | 5 | 5 | 0 | 8 | 0 | 22 | 11 | 0 | 18 | 94 | 179 | 0 | 22 | 0.8 | 60 | 71 | 22 | 20 | 100 | 200 | 64 | 5 | 48 | 80 | 0 | 21 | 0 | 290 | 0 | 0 | 0 | 0 | 0 | 0 | 7 | 0 | 34 | 7.3 | 100 | 0 | 0 | 0 | 0 |  | 703 | 0 | 300 | 0 | 0 | 0 | 0 | 0 | 0 | 0 | 8 | 172 | 12 | 0 | 0 | 0 | 60 | 0 | 0 | 0 | 12 | 0 | 0 | 8 | 0 | 22 | 14 | 11 | 0 | 0 | 149 | 0 | 0 | 180 | 0 | 149 | 0 | 11 | 0 | 166 | 234 | 0 | 0 | 0 | 0 |  | 5050.1 | 2211 | 7261.1 | 4673 | 703 | 1002 | 350 | 149 | 40 | 242 | 94 | 8.1 | 0 | 91.35
16:00 | 35 | 0 | 0 | 170 | 250 | 12 | 0 | 365 | 0 | 12 | 0 | 360 | 0 | 0 | 0 | 15 | 116 | 110 | 160 | 0 | 0 | 7 | 0 | 0 | 0 | 0 | 0 | 17 | 0 | 0 | 22 | 25 | 26 | 33 | 33 | 45 | 40 | 40 | 0 | 130 | 0 | 25 | 205 | 0 | 0 | 0 | 0 | 40 | 0 | 0 | 10 | 0 | 12 | 21 | 2 | 70 | 80 | 0 | 270 | 230 | 168 | 8 | 90 | 40 | 5 | 5 | 5 | 0 | 8 | 0 | 22 | 11 | 0 | 20 | 94 | 190 | 0 | 22 | 0.9 | 60 | 71 | 22 | 20 | 100 | 196 | 62 | 5 | 47 | 92 | 0 | 21 | 0 | 300 | 0 | 0 | 0 | 0 | 0 | 0 | 7 | 0 | 34 | 6.3 | 100 | 0 | 0 | 0 | 0 |  | 703 | 0 | 300 | 0 | 0 | 0 | 0 | 0 | 0 | 7 | 8 | 174 | 11 | 0 | 0 | 0 | 60 | 0 | 0 | 0 | 12 | 0 | 0 | 8 | 0 | 22 | 14 | 11 | 0 | 0 | 149 | 0 | 0 | 169 | 0 | 158 | 0 | 11 | 0 | 152 | 0 | 0 | 0 | 0 | 24 |  | 4820.2 | 1993 | 6813.2 | 4459 | 703 | 970 | 376 | 149 | 40 | 15 | 94 | 7.2 | 0 | 91.34
17:00 | 35 | 0 | 0 | 170 | 250 | 12 | 0 | 358 | 0 | 9 | 0 | 360 | 0 | 0 | 0 | 15 | 116 | 110 | 155 | 0 | 0 | 7 | 0 | 0 | 0 | 0 | 0 | 17 | 0 | 0 | 22 | 25 | 26 | 33 | 33 | 45 | 40 | 40 | 0 | 130 | 0 | 24 | 201 | 0 | 0 | 0 | 0 | 33 | 0 | 0 | 10 | 0 | 12 | 21 | 4 | 70 | 80 | 0 | 270 | 230 | 163 | 8 | 50 | 40 | 5 | 5 | 5 | 0 | 8 | 0 | 22 | 11 | 0 | 20 | 94 | 191 | 0 | 22 | 0.3 | 60 | 71 | 22 | 20 | 130 | 196 | 64 | 5 | 48 | 85 | 0 | 21 | 0 | 320 | 0 | 8 | 0 | 0 | 0 | 0 | 7 | 0 | 34 | 1.2 | 100 | 0 | 0 | 0 | 0 |  | 702 | 0 | 300 | 0 | 0 | 0 | 0 | 0 | 0 | 8 | 8 | 174 | 11 | 0 | 0 | 0 | 60 | 0 | 0 | 0 | 12 | 0 | 0 | 8 | 0 | 22 | 14 | 11 | 0 | 0 | 149 | 0 | 0 | 163 | 0 | 175 | 0 | 11 | 0 | 159 | 0 | 0 | 0 | 0 | 0 |  | 4799.5 | 1987 | 6786.5 | 4420 | 702 | 1023 | 341 | 149 | 40 | 16 | 94 | 1.5 | 0 | 91.34
18:00 | 35 | 0 | 0 | 170 | 250 | 12 | 40 | 351 | 0 | 13 | 0 | 330 | 0 | 0 | 0 | 30 | 116 | 110 | 100 | 0 | 0 | 30 | 0 | 0 | 16 | 0 | 1 | 54 | 0 | 10 | 22 | 25 | 18 | 33 | 33 | 51 | 40 | 40 | 0 | 130 | 0 | 25 | 202 | 0 | 0 | 0 | 0 | 32 | 0 | 33 | 40 | 12 | 18 | 21 | 8 | 70 | 80 | 0 | 270 | 230 | 169 | 8 | 90 | 40 | 5 | 5 | 5 | 0 | 8 | 0 | 22 | 11 | 33 | 20 | 102 | 191 | 12 | 22 | 0 | 60 | 71 | 22 | 20 | 130 | 199 | 66 | 5 | 48 | 87 | 0 | 23 | 10 | 300 | 24 | 8 | 0 | 0 | 0 | 0 | 9 | 0 | 34 | 0 | 101 | 15 | 0 | 35 | 0 |  | 782 | 0 | 250 | 0 | 12 | 0 | 0 | 0 | 12 | 22 | 32 | 173 | 12 | 0 | 0 | 0 | 60 | 0 | 0 | 0 | 18 | 0 | 0 | 44 | 4 | 22 | 14 | 11 | 0 | 0 | 149 | 0 | 0 | 156 | 0 | 147 | 0 | 11 | 0 | 153 | 0 | 0 | 35 | 0 | 0 |  | 5111 | 2119 | 7230 | 4404 | 782 | 1030 | 644 | 149 | 40 | 79 | 102 | 0 | 0 | 91.34
18:30 | 0 | 0 | 0 | 0 | 0 | 0 | 0 | 0 | 0 | 0 | 0 | 0 | 0 | 0 | 0 | 0 | 0 | 0 | 0 | 0 | 0 | 0 | 0 | 0 | 0 | 0 | 0 | 0 | 0 | 0 | 0 | 0 | 0 | 0 | 0 | 0 | 0 | 0 | 0 | 0 | 0 | 0 | 0 | 0 | 0 | 0 | 0 | 0 | 0 | 0 | 0 | 0 | 0 | 0 | 0 | 0 | 0 | 0 | 0 | 0 | 0 | 0 | 0 | 0 | 0 | 0 | 0 | 0 | 0 | 0 | 0 | 0 | 0 | 0 | 0 | 0 | 0 | 0 | 0 | 0 | 0 | 0 | 0 | 0 | 0 | 0 | 0 | 0 | 0 | 0 | 0 | 0 | 0 | 0 | 0 | 0 | 0 | 0 | 0 | 0 | 0 | 0 | 0 | 0 | 0 | 0 | 0 | 0 |  | 0 | 0 | 0 | 0 | 0 | 0 | 0 | 0 | 0 | 0 | 0 | 0 | 0 | 0 | 0 | 0 | 0 | 0 | 0 | 0 | 0 | 0 | 0 | 0 | 0 | 0 | 0 | 0 | 0 | 0 | 0 | 0 | 0 | 0 | 0 | 0 | 0 | 0 | 0 | 0 | 0 | 0 | 0 | 0 | 0 |  | 0 | 0 | 0 | 0 | 0 | 0 | 0 | 0 | 0 | 0 | 0 | 0 | 0 | 0
19:00 | 35 | 0 | 0 | 170 | 350 | 52 | 40 | 351 | 0 | 0 | 0 | 380 | 0 | 0 | 0 | 55 | 116 | 110 | 123 | 0 | 0 | 50 | 0 | 0 | 45 | 0 | 28 | 54 | 55 | 17 | 22 | 25 | 26 | 33 | 33 | 51 | 40 | 42 | 30 | 130 | 0 | 25 | 200 | 0 | 0 | 0 | 0 | 32 | 0 | 34 | 40 | 12 | 50 | 22 | 21 | 70 | 80 | 0 | 330 | 300 | 185 | 8 | 90 | 40 | 5 | 5 | 18 | 0 | 8 | 0 | 22 | 11 | 33 | 21 | 114 | 195 | 72 | 22 | 0 | 60 | 72 | 53 | 44 | 130 | 194 | 47 | 80 | 48 | 85 | 0 | 43 | 10 | 300 | 25 | 11 | 0 | 0 | 0 | 0 | 55 | 0 | 34 | 0 | 101 | 65 | 0 | 25 | 0 |  | 850 | 0 | 380 | 0 | 16 | 0 | 0 | 0 | 36 | 41 | 40 | 161 | 19 | 28 | 0 | 0 | 60 | 50 | 0 | 75 | 50 | 24 | 20 | 43 | 30 | 22 | 14 | 0 | 0 | 0 | 149 | 17 | 19 | 174 | 0 | 174 | 0 | 98 | 0 | 184 | 0 | 0 | 105 | 0 | 0 |  | 6010 | 2879 | 8889 | 4837 | 850 | 1390 | 1147 | 149 | 72 | 330 | 114 | 0 | 0 | 91.34
19:30 | 35 | 0 | 0 | 170 | 350 | 52 | 40 | 351 | 0 | 0 | 0 | 380 | 0 | 0 | 0 | 55 | 116 | 110 | 100 | 0 | 0 | 50 | 0 | 0 | 45 | 0 | 48 | 54 | 55 | 17 | 22 | 25 | 26 | 33 | 33 | 51 | 40 | 42 | 30 | 130 | 0 | 25 | 200 | 0 | 0 | 0 | 0 | 32 | 0 | 34 | 10 | 12 | 50 | 22 | 22 | 70 | 80 | 0 | 330 | 300 | 185 | 8 | 90 | 40 | 5 | 5 | 18 | 0 | 8 | 0 | 22 | 11 | 33 | 21 | 114 | 195 | 88 | 22 | 0 | 60 | 72 | 53 | 50 | 100 | 190 | 59 | 80 | 48 | 83 | 0 | 45 | 10 | 300 | 25 | 11 | 0 | 0 | 0 | 0 | 60 | 0 | 0 | 0 | 101 | 105 | 0 | 15 | 0 |  | 851 | 0 | 380 | 0 | 16 | 0 | 0 | 0 | 37 | 41 | 40 | 167 | 19 | 32 | 0 | 0 | 60 | 50 | 0 | 75 | 50 | 43 | 34 | 43 | 31 | 22 | 14 | 0 | 0 | 0 | 149 | 17 | 19 | 175 | 0 | 170 | 0 | 97 | 0 | 184 | 0 | 0 | 105 | 0 | 0 |  | 5979 | 2921 | 8900 | 4813 | 851 | 1368 | 1187 | 149 | 72 | 346 | 114 | 0 | 0 | 0
20:00 | 35 | 0 | 0 | 170 | 350 | 52 | 40 | 350 | 0 | 0 | 0 | 380 | 0 | 0 | 0 | 55 | 116 | 110 | 120 | 0 | 0 | 7 | 0 | 0 | 25 | 0 | 48 | 54 | 41 | 0 | 22 | 25 | 26 | 33 | 33 | 51 | 40 | 42 | 30 | 135 | 0 | 25 | 201 | 0 | 0 | 0 | 0 | 32 | 0 | 0 | 10 | 0 | 50 | 21 | 23 | 70 | 80 | 0 | 330 | 300 | 185 | 8 | 90 | 40 | 5 | 5 | 35 | 0 | 8 | 0 | 22 | 11 | 33 | 21 | 112 | 194 | 88 | 22 | 0 | 60 | 72 | 53 | 50 | 130 | 191 | 58 | 80 | 48 | 83 | 0 | 45 | 10 | 300 | 24 | 11 | 0 | 0 | 0 | 0 | 60 | 0 | 0 | 0 | 101 | 102 | 0 | 16 | 0 |  | 851 | 0 | 380 | 0 | 0 | 0 | 0 | 0 | 18 | 40 | 40 | 166 | 20 | 32 | 0 | 0 | 60 | 48 | 0 | 75 | 50 | 43 | 40 | 43 | 31 | 22 | 14 | 11 | 0 | 0 | 149 | 0 | 0 | 163 | 0 | 157 | 0 | 97 | 0 | 184 | 0 | 0 | 105 | 0 | 0 |  | 5905 | 2839 | 8744 | 4821 | 851 | 1417 | 1062 | 149 | 72 | 260 | 112 | 0 | 0 | 91.34
21:00 | 35 | 0 | 0 | 170 | 380 | 52 | 40 | 355 | 0 | 0 | 0 | 380 | 0 | 0 | 0 | 15 | 116 | 110 | 155 | 0 | 0 | 0 | 0 | 0 | 0 | 0 | 0 | 35 | 0 | 0 | 22 | 25 | 32 | 33 | 33 | 51 | 40 | 42 | 30 | 135 | 0 | 25 | 201 | 0 | 0 | 0 | 0 | 32 | 0 | 0 | 10 | 0 | 50 | 21 | 28 | 70 | 80 | 0 | 360 | 300 | 185 | 8 | 80 | 40 | 5 | 5 | 35 | 0 | 8 | 0 | 22 | 11 | 33 | 22 | 110 | 196 | 88 | 22 | 0 | 60 | 72 | 53 | 50 | 130 | 192 | 65 | 80 | 48 | 83 | 0 | 45 | 10 | 310 | 16 | 11 | 0 | 0 | 0 | 0 | 60 | 0 | 0 | 0 | 101 | 24 | 0 | 0 | 0 |  | 851 | 0 | 380 | 0 | 0 | 0 | 0 | 0 | 19 | 18 | 40 | 173 | 20 | 32 | 0 | 0 | 60 | 0 | 0 | 75 | 50 | 43 | 38 | 43 | 31 | 22 | 14 | 11 | 0 | 0 | 149 | 0 | 0 | 161 | 0 | 160 | 0 | 95 | 0 | 193 | 0 | 0 | 105 | 0 | 0 |  | 5743 | 2783 | 8526 | 4921 | 851 | 1430 | 804 | 149 | 72 | 189 | 110 | 0 | 0 | 91.33
22:00 | 35 | 0 | 0 | 170 | 340 | 52 | 40 | 349 | 0 | 0 | 0 | 380 | 0 | 0 | 0 | 0 | 117 | 110 | 130 | 0 | 0 | 0 | 0 | 0 | 0 | 0 | 0 | 17 | 0 | 0 | 22 | 25 | 32 | 33 | 33 | 25 | 40 | 43 | 30 | 135 | 0 | 8 | 200 | 0 | 0 | 0 | 0 | 32 | 0 | 0 | 10 | 0 | 30 | 21 | 34 | 70 | 80 | 0 | 320 | 300 | 185 | 8 | 80 | 40 | 5 | 5 | 35 | 0 | 9 | 0 | 22 | 11 | 33 | 22 | 106 | 196 | 88 | 22 | 0 | 60 | 72 | 53 | 50 | 130 | 190 | 57 | 80 | 48 | 84 | 0 | 45 | 10 | 320 | 16 | 11 | 0 | 0 | 0 | 0 | 7 | 0 | 0 | 0 | 100 | 20 | 0 | 0 | 0 |  | 851 | 0 | 350 | 0 | 0 | 0 | 0 | 0 | 6 | 0 | 40 | 165 | 19 | 0 | 0 | 0 | 60 | 0 | 0 | 15 | 50 | 0 | 0 | 43 | 0 | 22 | 14 | 11 | 0 | 0 | 149 | 0 | 0 | 180 | 0 | 178 | 0 | 95 | 0 | 151 | 0 | 0 | 35 | 0 | 0 |  | 5483 | 2434 | 7917 | 4758 | 851 | 1445 | 505 | 149 | 73 | 30 | 106 | 0 | 0 | 91.33
23:00 | 35 | 0 | 0 | 170 | 340 | 12 | 40 | 351 | 0 | 0 | 0 | 380 | 0 | 0 | 0 | 0 | 117 | 110 | 70 | 0 | 0 | 0 | 0 | 0 | 0 | 0 | 0 | 17 | 0 | 0 | 22 | 25 | 32 | 33 | 33 | 25 | 40 | 43 | 30 | 135 | 0 | 8 | 201 | 0 | 0 | 0 | 0 | 32 | 0 | 0 | 10 | 0 | 0 | 21 | 35 | 70 | 80 | 0 | 320 | 300 | 185 | 8 | 80 | 40 | 5 | 5 | 35 | 0 | 8 | 0 | 22 | 11 | 0 | 22 | 96 | 197 | 22 | 22 | 0 | 60 | 72 | 53 | 50 | 130 | 187 | 40 | 80 | 48 | 85 | 0 | 46 | 10 | 290 | 0 | 11 | 0 | 0 | 0 | 0 | 7 | 0 | 0 | 0 | 30 | 17 | 0 | 0 | 0 |  | 753 | 0 | 350 | 0 | 0 | 0 | 0 | 0 | 0 | 0 | 40 | 161 | 15 | 0 | 0 | 0 | 60 | 0 | 0 | 0 | 0 | 0 | 0 | 43 | 0 | 22 | 14 | 8 | 0 | 0 | 150 | 0 | 0 | 184 | 0 | 181 | 0 | 95 | 0 | 155 | 0 | 0 | 35 | 0 | 0 |  | 5111 | 2266 | 7377 | 4638 | 753 | 1373 | 286 | 150 | 73 | 8 | 96 | 0 | 0 | 91.33
24:00 | 35 | 0 | 0 | 170 | 250 | 13 | 40 | 349 | 0 | 0 | 0 | 340 | 0 | 0 | 0 | 0 | 117 | 110 | 73 | 0 | 0 | 0 | 0 | 0 | 0 | 0 | 0 | 17 | 0 | 0 | 0 | 25 | 33 | 33 | 33 | 0 | 40 | 42 | 30 | 135 | 0 | 0 | 188 | 0 | 0 | 0 | 0 | 0 | 0 | 0 | 10 | 0 | 0 | 21 | 37 | 70 | 80 | 0 | 320 | 300 | 185 | 8 | 80 | 40 | 5 | 5 | 5 | 0 | 8 | 0 | 22 | 11 | 0 | 22 | 88 | 210 | 0 | 22 | 0 | 60 | 72 | 5 | 5 | 100 | 190 | 40 | 81 | 48 | 85 | 0 | 6 | 0 | 275 | 0 | 0 | 0 | 0 | 0 | 0 | 7 | 0 | 0 | 0 | 0 | 0 | 0 | 0 | 0 |  | 752 | 0 | 300 | 0 | 0 | 0 | 0 | 0 | 0 | 0 | 16 | 174 | 15 | 0 | 0 | 0 | 50 | 0 | 0 | 0 | 0 | 0 | 0 | 0 | 0 | 22 | 14 | 8 | 0 | 0 | 149 | 0 | 0 | 180 | 0 | 178 | 0 | 96 | 0 | 152 | 0 | 0 | 0 | 0 | 0 |  | 4596 | 2106 | 6702 | 4463 | 752 | 1120 | 50 | 149 | 72 | 8 | 88 | 0 | 0 | 91.33
KWH | 722000 | 2998100 | 0 | 4142250 | 6400009 | 679545 | 313608 | 8310780 | 0 | 56000 | 0 | 8354625 | 0 | 0 | 0 | 278166 | 2619910 | 2627100 | 2492000 | 0 | 0 | 168768 | 0 | 0 | 99840 | 0 | 94128 | 415080 | 117932 | 32000 | 286848 | 600000 | 711720 | 787800 | 791000 | 663492 | 953208 | 929160 | 172000 | 3200000 | 0 | 248758 | 4991822 | 0 | 0 | 0 | 0 | 549600 | 0 | 56218 | 303840 | 32640 | 274560 | 469008 | 421920 | 1650962 | 1899840 | 0 | 6899700 | 6089000 | 4369000 | 200727 | 1874510 | 684000 | 137010 | 120000 | 346196 | 0 | 90856 | 0 | 340920 | 154980 | 177200 | 438310 | 2132160 | 4350720 | 466000 | 360036 | 10600 | 1259000 | 1719480 | 589800 | 528000 | 3095403 | 4219000 | 1243584 | 607680 | 832680 | 1572430 | 0 | 510500 | 67860 | 7154000 | 152856 | 70992 | 0 | 0 | 0 | 0 | 432000 | 0 | 352800 | 20925 | 1224000 | 295680 | 0 | 82800 | 0 |  | 16975273 | 0 | 7094592 | 0 | 30720 | 0 | 0 | 0 | 90240 | 129792 | 558750 | 4152186 | 306600 | 96000 | 0 | 0 | 1380000 | 84847 | 0 | 235070 | 640550 | 119565 | 82537 | 321120 | 97902 | 400080 | 220068 | 192528 | 0 | 0 | 3658800 | 25000 | 34000 | 4184773 | 0 | 4006755 | 0 | 754860 | 0 | 1639528 | 3521827 | 0 | 474240 | 0 | 35520 |  | 116189632 | 51543723 | 167733355 | 105363237 | 16975273 | 25641162 | 8381749 | 3658800 | 1101160 | 4448289 | 2132160 | 31525 | 0
Fuel Cost | 620920 | 2578366 | 0 | 3562335 | 4096005.76 | 550431.45 | 294791.52 | 5069575.8 | 0 | 538160 | 0 | 5597598.75 | 0 | 0 | 0 | 1699594.26 | 1702941.5 | 2522016 | 2766120 | 0 | 0 | 1112181.12 | 0 | 0 | 598041.6 | 0 | 627833.76 | 2959520.4 | 737075 | 200640 | 215136 | 450000 | 0 | 0 | 0 | 6276634.32 | 1096189.2 | 0 | 0 | 3520000 | 0 | 2355738.26 | 3294602.52 | 0 | 0 | 0 | 0 | 4830984 | 0 | 547001.14 | 1880769.6 | 210854.4 | 1795622.4 | 398656.8 | 0 | 1502375.42 | 1728854.4 | 0 | 4277814 | 4201410 | 3058300 | 138501.63 | 1799529.6 | 458280 | 117828.6 | 110400 | 283880.72 | 0 | 984879.04 | 0 | 262508.4 | 116235 | 136444 | 328732.5 | 14583974.4 | 3263040 | 4282540 | 277227.72 | 0 | 1309360 | 1788259.2 | 566208 | 475200 | 2414414.34 | 2953300 | 1417685.76 | 650217.6 | 915948 | 1792570.2 | 0 | 474765 | 63109.8 | 4578560 | 114642 | 53953.92 | 0 | 0 | 0 | 0 | 3088800 | 0 | 0 | 0 | 0 | 2761651.2 | 0 | 72036 | 0 |  | 86573892.3 | 0 | 4753376.64 | 0 | 254668.8 | 0 | 0 | 0 | 1016102.4 | 1528949.76 | 4402950 | 2865008.34 | 303534 | 710400 | 0 | 0 | 1449000 | 971498.15 | 0 | 2106227.2 | 5540757.5 | 1064128.5 | 879019.05 | 3185510.4 | 1152306.54 | 440088 | 206863.92 | 145743.696 | 0 | 0 | 14122968 | 805750 | 910180 | 2845645.64 | 0 | 2804728.5 | 0 | 0 | 0 | 0 | 0 | 0 | 0 | 0 | 0 |  | 132109773.01 | 141039297.336 | 273149070.346 | 77668925.516 | 86573892.3 | 18182341.33 | 51115055.52 | 14122968 | 0 | 10901913.28 | 14583974.4 | 0 | 0
Yesterday Day Peak | 35 | 170 | 0 | 170 | 280 | 52 | 0 | 361 | 0 | 6 | 0 | 380 | 0 | 0 | 0 | 15 | 117 | 110 | 130 | 0 | 0 | 7 | 0 | 0 | 0 | 0 | 0 | 17 | 0 | 0 | 19 | 0 | 32 | 25 | 33 | 46 | 40 | 40 | 0 | 135 | 0 | 13 | 202 | 0 | 0 | 0 | 0 | 40 | 0 | 0 | 10 | 0 | 12 | 21 | 2 | 70 | 80 | 0 | 270 | 260 | 204 | 8 | 90 | 37 | 5 | 5 | 5 | 0 | 0 | 0 | 19 | 8 | 0 | 18 | 84 | 201 | 7 | 22 | 1.5 | 60 | 71 | 22 | 20 | 100 | 196 | 64 | 5 | 48 | 49 | 0 | 21 | 0 | 300 | 0 | 0 | 0 | 0 | 0 | 0 | 7 | 0 | 36 | 0 | 100 | 0 | 0 | 0 | 0 |  | 703 | 0 | 250 | 0 | 0 | 0 | 0 | 0 | 0 | 0 | 40 | 175 | 7 | 0 | 0 | 0 | 60 | 0 | 0 | 0 | 50 | 0 | 0 | 0 | 0 | 22 | 14 | 11 | 0 | 0 | 149 | 0 | 0 | 161 | 0 | 165 | 0 | 11 | 0 | 0 | 240 | 0 | 0 | 0 | 0 |  | 7071.5 | DayPeak
Yesterday Evening Peak | 35 | 0 | 0 | 170 | 350 | 52 | 40 | 351 | 0 | 0 | 0 | 380 | 0 | 0 | 0 | 55 | 116 | 110 | 100 | 0 | 0 | 50 | 0 | 0 | 45 | 0 | 48 | 54 | 55 | 17 | 22 | 25 | 26 | 33 | 33 | 51 | 40 | 42 | 30 | 130 | 0 | 25 | 200 | 0 | 0 | 0 | 0 | 32 | 0 | 34 | 10 | 12 | 50 | 22 | 22 | 70 | 80 | 0 | 330 | 300 | 185 | 8 | 90 | 40 | 5 | 5 | 18 | 0 | 8 | 0 | 22 | 11 | 33 | 21 | 114 | 195 | 88 | 22 | 0 | 60 | 72 | 53 | 50 | 100 | 190 | 59 | 80 | 48 | 83 | 0 | 45 | 10 | 300 | 25 | 11 | 0 | 0 | 0 | 0 | 60 | 0 | 0 | 0 | 101 | 105 | 0 | 15 | 0 |  | 851 | 0 | 380 | 0 | 16 | 0 | 0 | 0 | 37 | 41 | 40 | 167 | 19 | 32 | 0 | 0 | 60 | 50 | 0 | 75 | 50 | 43 | 34 | 43 | 31 | 22 | 14 | 0 | 0 | 0 | 149 | 17 | 19 | 175 | 0 | 170 | 0 | 97 | 0 | 184 | 0 | 0 | 105 | 0 | 0 |  | 8900 | EvPeak
Forecast for Evening | 35 | 0 | 0 | 170 | 360 | 108 | 40 | 412 | 0 | 110 | 0 | 450 | 0 | 100 | 100 | 55 | 117 | 110 | 80 | 100 | 100 | 102 | 149 | 100 | 50 | 0 | 48 | 54 | 55 | 55 | 22 | 25 | 33 | 33 | 30 | 51 | 40 | 42 | 30 | 135 | 0 | 25 | 225 | 0 | 0 | 0 | 0 | 51 | 72 | 68 | 70 | 106 | 50 | 20 | 25 | 70 | 80 | 0 | 360 | 320 | 221 | 8 | 100 | 40 | 5 | 5 | 45 | 0 | 50 | 52 | 22 | 11 | 33 | 15 | 127 | 202 | 80 | 22 | 0 | 60 | 70 | 51 | 44 | 163 | 220 | 66 | 86 | 50 | 116 | 20 | 24 | 10 | 341 | 25 | 11 | 200 | 300 | 300 | 100 | 200 | 100 | 149 | 0 | 100 | 200 | 150 | 0 | 122 |  | 853 | 46 | 410 | 0 | 115 | 0 | 0 | 0 | 38 | 70 | 40 | 177 | 26 | 100 | 30 | 0 | 65 | 50 | 45 | 100 | 50 | 50 | 32 | 43 | 38 | 22 | 17 | 11 | 0 | 0 | 149 | 17 | 19 | 200 | 0 | 190 | 0 | 95 | 100 | 220 | 0 | 0 | 105 | 0
Forecast for Day | 35 | 0 | 0 | 170 | 360 | 108 | 40 | 412 | 0 | 110 | 0 | 450 | 0 | 100 | 100 | 55 | 117 | 110 | 80 | 100 | 100 | 102 | 149 | 100 | 50 | 0 | 48 | 54 | 55 | 55 | 22 | 25 | 33 | 33 | 30 | 51 | 40 | 42 | 30 | 135 | 0 | 25 | 225 | 0 | 0 | 0 | 0 | 51 | 0 | 0 | 70 | 106 | 50 | 20 | 15 | 70 | 80 | 0 | 360 | 320 | 221 | 8 | 100 | 40 | 5 | 5 | 45 | 0 | 0 | 52 | 22 | 11 | 33 | 15 | 105 | 202 | 80 | 22 | 2 | 60 | 70 | 51 | 10 | 163 | 220 | 66 | 86 | 50 | 116 | 20 | 24 | 10 | 341 | 25 | 11 | 100 | 200 | 200 | 50 | 100 | 50 | 149 | 20 | 100 | 200 | 150 | 0 | 122 |  | 704 | 0 | 410 | 0 | 115 | 0 | 0 | 0 | 0 | 0 | 40 | 177 | 26 | 100 | 0 | 0 | 65 | 0 | 0 | 100 | 50 | 50 | 32 | 43 | 0 | 22 | 17 | 11 | 0 | 0 | 149 |  | 0 | 200 | 0 | 190 | 0 | 95 | 100 | 220 | 0 | 0 | 105 | 0
Generation at 08:00(Today) | 35 | 0 | 0 | 170 | 380 | 12 | 0 | 360 | 0 | 0 | 0 | 450 | 0 | 0 | 0 | 0 | 0 | 110 | 125 | 0 | 0 | 0 | 0 | 0 | 0 | 0 | 0 | 0 | 0 | 0 | 0 | 25 | 32 | 33 | 17 | 0 | 40 | 40 | 30 | 135 | 0 | 0 | 214 | 0 | 0 | 0 | 0 | 8 | 0 | 0 | 10 | 0 | 0 | 21 | 8 | 70 | 80 | 0 | 360 | 250 | 209 | 8 | 0 | 37 | 5 | 5 | 5 | 0 | 8 | 0 | 19 | 11 | 0 | 19 | 80 | 206 | 14 | 22 | 0.5 | 60 | 72 | 5 | 5 | 163 | 194 | 67 | 10 | 47 | 103 | 0 | 7 | 0 | 341 | 0 | 0 | 0 | 0 | 0 | 0 | 7 | 0 | 0 | 0.83 | 0 | 17 | 0 | 0 | 0 | 0 | 696 | 0 | 300 | 0 | 0 | 0 | 0 | 0 | 0 | 0 | 24 | 174 | 11 | 0 | 0 | 0 | 60 | 0 | 22 | 0 | 0 | 0 | 0 | 43 | 0 | 14 | 8 | 12 | 0 | 0 | 149 | 0 | 0 | 168 | 0 | 190 | 0 | 11 | 0 | 165 | 0 | 0 | 0 | 0 | 0 | 0
199
| Minimum Generation |  | 5301 | 5:00
| Highest Generation |  | 8900 | 19:30
| Day Peak Generation |  | 7071.5 | 12:00
| Evening Peak Generation |  | 8900 | 19:30
| HVDC Max Flow |  | 851 | 19:30
| HVDC EvPeak Flow |  | 851 | 19:30
| Load factor L.F |  | 78.53%

## P1
POWER GRID COMPANY OF BANGLADESH LTD.
|  |  | NATIONAL LOAD DESPATCH CENTER |  |  |  |  | QF-LDC-08
|  |  | DAILY REPORT |  |  |  |  | Page -1
[6 empty] | Reporting Date : | 2019-03-07
Till now the maximum generation is : - |  |  | 11623 MW | 19:30 | Hrs on | 2018-09-19
The Summary of Yesterday's |  | 2019-03-06 | Generation & Demand |  | Today's Actual Min Gen. & Probable Gen. & Demand
Day Peak Generation : |  | 7071.5 | MW Hour : | 12:00 | Min. Gen. at | 5:00 | 5698 | MW
Evening Peak Generation : |  | 8900 | MW Hour : | 19:30 | Available Max Generation : |  | 12882 | MW
E.P. Demand (at gen end) : |  | 8900 | MW Hour : | 19:30 | Max Demand (Evening) : |  | 9100 | MW
Maximum Generation : |  | 8900 | MW Hour : | 19:30 | Reserve(Generation end) |  | 3782 | MW
Total Gen. (MKWH) : |  | 167.7334 | System Load Factor : | 78.53% | Load Shed : |  | 0 | MW
EXPORT / IMPORT THROUGH EAST-WEST INTERCONNECTOR
Export from East grid to West grid :- Maximum |  |  | -210 | MW at | 8:00 | Energy |  | MKWHR.
Import from West grid to East grid :- Maximum |  |  | - | MW at | - | Energy | - | MKWHR.
| Water Level of Kaptai Lake at 6:00 A M on |  | 2019-03-07
Actual : | 91.17 | Ft.(MSL) , | Rule curve : | 92.2 | Ft.( MSL )
Gas Consumed : | Total = | 1158.37 | MMCFD. | Oil Consumed (PDB) :
[6 empty] | HSD : |  | Liter
[6 empty] | FO : |  | Liter
Cost of the Consumed Fuel (PDB+Pvt) : |  | Gas : | 95851266.846
|  | Coal : | 14122968 | Oil : | 62016968.8 | Total : | 171991203.646
Load Shedding & Other Information
Area | Yesterday |  |  |  | Today
|  |  | Estimated Demand (S/S end) |  | Estimated Shedding (S/S end) |  | Rates of Shedding
| MW |  | MW |  |  | MW | (On Estimated Demand)
Dhaka | 0 | 0:00 | 3213.5714 |  |  | 0 | 0%
Chittagong Area | 0 | 0:00 | 1087.4679 |  |  | 0 | 0%
Khulna Area | 0 | 0:00 | 973.3865 |  |  | 0 | 0%
Rajshahi Area | 0 | 0:00 | 879.2 |  |  | 0 | 0%
Comilla Area | 0 | 0:00 | 794.706 |  |  | 0 | 0%
Mymensingh Area | 0 | 0:00 | 641.2862 |  |  | 0 | 0%
Sylhet Area | 0 | 0:00 | 365.4271 |  |  | 0 | 0%
Barisal Area | 0 | 0:00 | 165.2953 |  |  | 0 | 0%
Rangpur Area | 0 | 0:00 | 494.559 |  |  | 0 | 0%
Total | 0 |  | 8614.8994 |  |  | 0
Information of the Generating Units under shut down.
| Planned Shut- Down |  |  | Forced Shut- Down
1) Barapukuria ST: Unit-1,2
2) Khulna ST 110 MW
3) Ghorasal Unit-1,3,4
4) Bhagabari 100 MW
5) Sikalbaha 150MW Peaking
6) Haripur 360 MW
7) Ashuganj #5
8) Summit Meghnaghat 305 MW
9) Haripur GT-1&2
Additional Information of Machines, lines, Interruption / Forced Load shed etc.
|  | Description |  | Comments on Power Interruption
a) Uttara section-18 132/33 kV GT-1 transformer was under shut down from 09:27 to 14:17 for C/M.
b) Jamalpur 132 kV bus-A & 132/33 kV GT4 transformer were under shut down from 08:07 to 18:53 for D/W.
c) Kodda 132/33 kV bus-1 was under shut down from 08:40 to 17:40 for D/W. |  |  |  | About 10 MW Power interruption occurred under Kodda S/S
area from 08:40 to 08:50.
d) Barisal 132/33 kV T5 transformer was under shut down from 09:30 to 17:58 for D/W.
e) Comilla(S) 132/33 kV T2 transformer was under shut down from 09:40 to 11:40 for C/M.
f) Chowmuhoni-Ramganj 132 kV Ckt-2 was under shut down from 12:15 to 13:53 for A/M.
g) Bashundhara-Rampura 132 kV Ckt-1 was switched on at 13:52.
h) Maniknagar-Bhangabhaban cable-1 tripped at 08:25 showing differential relay & main protection and was
switched on at 17:37.
i) B.Baria S/S-B.Baria 85 MW P/S 132 kV Ckt was switched on at 15:01 for restoring auxiliary supply .
j) Ghorasal Unit-3 tripped at 15:25.
k) Bibiyana Unit-3 GT was synchronized at 17:18.
l) Hasnabad 230/132 kV T02 transformer was switched on at 16:53.
m) Chowmuhoni-Ramganj 132 kV Ckt-1 was under shut down from 14:20 to 15:19 for A/M.
n) Shahjadpur 132/33 kV T1 transformer was under shut down from 18:25 to 19:12 for red hot maintenance |  |  |  | About 10 MW Power interruption occurred under Shahjadpur S/S
at 33 kV R-phase bushing . |  |  |  | area from 18:25 to 19:12.
o) Maniknagar-Bangabhaban 132 kV Ckt-2 was under shut down from 14:38 to 16:12 due to abnormal sound
was coming from NER box of T2.
p) Sylhet-Fenchuganj 132 kV Ckt & along with Biyanibazar S/S tripped at 01:00(07/03/2019) showing Dist Z1
at Fenchuganj end & Dist Z2 at Sylhet end.
q) Siddhirganj 335 MW tripped at 02:26 (07/03/2019) due to loss of flame.
r) Hasnabad 33 kV full bus tripped at 02:26(07/03/2019) due to Postogola feeder fault and was switched |  |  |  | About 110 MW Power interruption occurred under Hasnabad S/S
on at 02:54. |  |  |  | area from 02:26 to 02:54(07/03/2019).
s) Siddhirganj 335 MW CCPP was synchronized at 03:26(07/03/2019) & shut down at 03:48 due to DP high.
Sub Divisional Engineer |  |  | Executive Engineer |  | Superintendent Engineer
Network Operation Division |  |  | Network Operation Division |  |  | Load Dispatch Circle
Page 1 of 7

## P2
EVENING PEAK GENERATION AND DAY LONG ENERGY DATA OF POWER STATIONS
| Date : | 2019-03-06 | [5 empty] | Page -2
Sl. |  |  |  |  | Present | Peak | Energy
No. | Name of the Power Stations |  | Producer | Installed Capacity | Capacity | Hour | Generated | Remarks
Generation
|  |  |  | Unit No. X Capacity | MW | MW | MW
1 | Ghorasal ST: Unit-1,2 |  | PDB | 2*55 | 85 | 35 | 722000 | #1 Under maint.
| Ghorasal GT: Unit-3 |  | PDB | 1*210 | 170 | 0 | 2998100 | Under maint.
| Ghorasal GT: Unit-4 |  | PDB | 1*210 | 180 | 0 | 0 | On test
| Ghorasal ST: Unit-5 |  | PDB | 1*210 | 190 | 170 | 4142250 | Gas shortage
2 | Ghorasal ST: Unit-7 |  | PDB | 1*243+1*122 | 365 | 350 | 6400009 | Gas shortage
3 | Ghorashal 78MW (MAX) |  | QRPP | 2*40 | 78 | 40 | 313608 | Low demand
4 | Ghorashal (Regent) |  | IPP | 34*3.35 | 108 | 52 | 679545 | Low demand
5 | Haripur GT: Unit-1, 2 |  | SBU, PDB | 2*32 | 40 | 0 | 0 | Booster problem
6 | Haripur 412 MW CCPP |  | EGCB | 1*273+1*139 | 412 | 351 | 8310780 | FGMO
7 | Haripur NEPC 110MW |  | IPP | 8*15 | 110 | 0 | 56000 | Reserve
8 | Haripur Power CCPP 360MW |  | IPP | 1*235+1*125 | 360 | 0 | 0 | Under maint.
9 | Meghnaghat CCPP 450MW |  | IPP | 2*150+1*150 | 450 | 380 | 8354625 | Frequency Control.
10 | Meghnaghat (IEL) |  | QRPP | 12*8.9 | 100 | 0 | 0 | Reserve
11 | Meghnaghat CCPP(Summit) |  | IPP | 2*110+1*110 | 305 | 0 | 0 | Machine problem
12 | Madanganj 102MW |  | QRPP | 6*17 | 100 | 0 | 0 | Reserve
13 | Madanganj-55 MW |  | (IPP) | 3*17.08+1*11.3 | 55 | 55 | 278166
14 | Keraniganj (Powerpac) 100MW |  | QRPP | 8*13.45 | 100 | 0 | 0 | Reserve
15 | Narshingdi (Doreen) |  | SIPP, REB | 8*2.90 | 22 | 22 | 286848
16 | Siddhirgonj ST 210MW |  | PDB | 1*210 | 115 | 110 | 2627100
17 | Siddhirgonj GT Unit-1& 2 |  | EGCB | 2*105 | 210 | 100 | 2492000 | Low demand
18 | Siddhirganj (Desh) |  | QRPP | 96*1.2 | 100 | 0 | 0 | Reserve
19 | Siddhirganj (Dutch Bangla) |  | QRPP | 12*8.9 | 100 | 0 | 0 | Reserve
20 | Siddhirganj CCPP-335 MW |  | EGCB | 1*217 | 217 | 116 | 2619910 | Machine problem
21 | Pagla (DPA ) |  | QRPP | 100*0.5 | 0 | 0 | 0 | Contract Expired
22 | Gagnagar (Orion) |  | IPP | 12*8.924 | 102 | 50 | 168768 | Low demand
23 | Katpotti 51 MW |  | IPP | 7*7.9 | 51 | 48 | 94128 | Engine problem
24 | Banco Energy 54MW |  | IPP | 3*18 | 54 | 54 | 415080
25 | Kodda 149MW |  | BPDB-RPCL | 9*17.06 | 149 | 0 | 0 | Reserve
26 | Northern 55 MW |  | IPP | 3*19.3 | 55 | 55 | 117932
27 | Southern 55MW |  | IPP | 3*19.3 | 55 | 17 | 32000 | Low demand
28 | Bosila 108MW |  | IPP | 12*8.775+1*3.5 | 108 | 45 | 99840 | Engine problem
29 | Summit Power,(Madhabdi+Ashulia) |  | SIPP,REB | 3*3.67+4*8.73 | 80 | 51 | 1311720 | Engine problem
30 | Summit Maona |  | SIPP,REB | 4*8.73 | 33 | 33 | 787800
31 | Summit Rupganj |  | SIPP,REB | 4*8.73 | 33 | 33 | 791000
32 | Gazipur (RPCL) |  | IPP | 6*8.9 | 52 | 51 | 663492
33 | Tongi GT |  | PDB | 1* 105 | 105 | 40 | 953208 | Gas shortage
34 | Summit Gazipur -2 |  | IPP | 18*17.076 | 300 | 0 | 0 | Reserve
35 | APR Energy , Keranigonj |  | IPP | 256*1.4 | 300 | 0 | 0 | Reserve
36 | Bramhangoan 100 MW (Aggreko) |  | IPP | 100 | 100 | 0 | 0 | Reserve
37 | Aggreko Aurahati 100MW |  | IPP | 0.85*23+0.95*91 | 100 | 0 | 0 | Reserve
38 | Summit Gazipur-1 150MW |  | IPP | 149 | 149 | 0 | 352800 | Reserve
| Dhaka area Total |  |  |  | 5798 | 2258 | 46068709
39 | Chattogram ST-1 (Raozan) |  | PDB | 1*210 | 180 | 130 | 3200000 | Gas shortage
| Chittgong ST-2 (Raozan) |  | PDB | 1*210 | 180 | 0 | 0 | Gas shortage
40 | Raozan 25 MW (RPCL) |  | IPP | 3*8.9 | 25 | 25 | 248758
| Teknaf Solartech 20MW |  | Teknaf Solartech Energy Ltd. | 20 | 20 | 0 | 20925
41 | Patenga 50MW |  | IPP | 8*6.98 | 50 | 50 | 274560
42 | Kaptai Hydro: Unit-1,2,3,4, 5 |  | PDB | 2*40+3*50 | 230 | 72 | 1101160 | Low water lavel
43 | Sikalbaha ST 60MW |  | PDB | 1*60 | 40 | 0 | 0 | Under maint.
44 | Sikalbaha 225MW |  | PDB | 1*150+1*175 | 225 | 200 | 4991822 | Frequency Control.
45 | Sikalbaha Peaking GT |  | PDB | 1*150 | 150 | 0 | 0 | Under maint.
46 | Sikalbaha (Energis) |  | RPP | 4*12.5+2*11.9+1*3+1*1.5 | 51 | 32 | 549600 | Engine problem
47 | Hathazari peaking |  | PDB | 11*8.9 | 98 | 0 | 0 | Reserve
48 | Dohazari Peaking |  | PDB | 6*17 | 102 | 34 | 56218 | Low demand
49 | Juldah (Acorn) |  | QRPP | 8*13.45 | 100 | 10 | 303840 | Low demand
| Juldah 100 MW Unit-3 |  | IPP | 0 | 100 | 101 | 1224000
50 | Barabkunda (Regent) |  | SIPP, PDB | 8*2.90 | 22 | 22 | 469008
* | Malancha, Ctg. EPZ (United) |  |  | 5*8.73+3*9.34 | 0 | 22 | 421920
51 | Chattogram ECPV 108 MW |  | IPP | 16*7 | 108 | 12 | 32640 | Low demand
| Chattogram area Total |  |  |  | 1681 | 710 | 12894451
52 | Ashuganj ST: Unit- 3 |  | APSCL | 1*150 | 135 | 70 | 1650962 | Gas shortage
| Ashuganj ST: Unit- 4 |  | APSCL | 1*150 | 129 | 80 | 1899840 | Gas shortage
| Ashuganj ST: Unit- 5 |  | APSCL | 1*150 | 134 | 0 | 0 | Under maint.
53 | Ashuganj CCPP 225 MW |  | APSCL | 1*142+1*75 | 221 | 185 | 4369000 | FGMO
54 | Ashuganj CCPP(North) |  | APSCL | 1*360 | 360 | 330 | 6899700 | Low demand
55 | Ashuganj CCPP(South) |  | APSCL | 1*360 | 360 | 300 | 6089000 | Low demand
56 | Ashuganj Engines TSK |  | APSCL | 14*3.968 | 45 | 40 | 684000 | Low demand
57 | Ashuganj (Precision) 55MW |  | RPP | 15*4 | 55 | 5 | 137010 | Gas shortage
58 | Ashuganj (United) 53MW |  | QRPP | 14*4 | 53 | 5 | 120000 | Gas shortage
59 | Ashuganj 195MW Modular |  | IPP | 20*9.73+1*16 | 195 | 8 | 200727 | Low demand
60 | Ashuganj (Midland) 51MW |  | IPP | 6*9.34 | 51 | 18 | 346196 | Low demand
| Midland 150MW |  | IPP | 23*7.015 | 150 | 0 | 0 | Reserve
61 | B.Baria (Aggreko) 85MW |  | QRPP | 86*1.10 | 85 | 0 | 0 | Contract Expired
62 | Daudkandi Peaking 52MW |  | PDB | 6*8.92 | 52 | 8 | 90856 | Low demand
63 | Chandpur CCPP |  | PDB | 1*106+1*57 | 163 | 90 | 1874510
| Chandpur Desh 200MW |  | IPP | 0 | 200 | 105 | 295680 | Low demand
64 | Feni (Doreen) 22MW |  | SIPP, PDB | 8*2.90 | 22 | 22 | 340920
65 | Feni, Mohipal (Doreen) |  | SIPP, REB | 4*2.90 | 11 | 11 | 154980
** | Tripura |  | Imported power | 0 | 160 | 114 | 2132160
66 | Jangalia (Summit) 33MW |  | SIPP, PDB | 4*8.73 | 33 | 33 | 177200
67 | Lakdhanvi 52 MW |  | IPP | 6*8.92 | 52 | 0 | 0 | Reserve
68 | Summit Cumilla 25MW |  | SIPP, PDB | 3*3.67+2*6.97 | 25 | 21 | 438310 | Engine problem
69 | Daudkandi bangla trak |  | IPP | 154*1.4 | 200 | 0 | 0 | Reserve
| Cumilla Area Total |  |  |  | 2891 | 1445 | 27901051
70 | Mymensingh RPCL 210MW |  | IPP | 4*35+1*70 | 202 | 195 | 4350720
71 | Tangail (Doreen) 22MW |  | SIPP, PDB | 8*2.90 | 22 | 22 | 360036
72 | Jamalpur 95MW |  | IPP | 12*8.924 | 95 | 88 | 466000 | Engine problem
73 | Sarishabari (Solar) |  | IPP | 1*3 | 3 | 0 | 10600
74 | United Mymensingh PPL |  | IPP | 200 | 200 | 60 | 432000 | Low demand
| United Jamalpur PPL |  | IPP | 115 MW | 115 | 0 | 0 | Reserve
| Mymensingh Area Total |  |  |  | 637 | 365 | 5619356
75 | Fenchugonj CCPP-1 |  | PDB | 2*32+1*33 | 70 | 60 | 1259000
76 | Fenchugonj CCPP-2 |  | PDB | 2*35+1*35 | 90 | 72 | 1719480
77 | Kushiara 163 MW CCPP GT |  | IPP | 1*109+1*54 | 163 | 100 | 3095403
78 | Shajibazar 330 MW |  | PDB | 3*110 | 330 | 190 | 4219000 | FGMO
79 | Fenchugonj (Barakatullah) 51MW |  | RPP | 19*2.90 | 51 | 53 | 589800
80 | Fenchuganj (EPL) 44MW |  | RPP | 12*3.3+5*2 | 44 | 50 | 528000
81 | Hobiganj 11MW |  | SIPP, REB | 4*2.90 | 11 | 11 | 70992
82 | Shahjibazar GT: Unit- 8, 9 |  | PDB | 2*35 | 66 | 59 | 1243584 | FGMO
83 | Shahjibazar 86MW |  | RPP | 32*2.90 | 86 | 80 | 607680
84 | Shahjibazar (EPL) 50MW |  | RPP | 27*2.0 | 50 | 48 | 832680
85 | Sylhet GT 150 MW |  | PDB | 1*142 | 142 | 83 | 1572430 | Frequency Control.
86 | Sylhet GT 20 MW |  | PDB | 1*20 | 20 | 0 | 0 | Reserve
87 | Sylhet (EPL) 50MW |  | RPP | 27*2 | 50 | 45 | 510500 | Engine problem
88 | Shahjahanulla 25 MW |  | SIPP, REB | 3*9.34 | 25 | 25 | 152856
89 | Summit Bibiana- 2 |  | IPP | 1*222+1*119 | 341 | 300 | 7154000 | FGMO
| Bibiyana-3 285MW |  | PDB | 285 MW | 0 | 15 | 82800 | On test
90 | Sylhet (Desh) 10MW |  | RPP | 6*1.95 | 10 | 10 | 67860
| Sylhet Area Total |  |  |  | 1549 | 1201 | 23706065
91 | Bheramara GT-1,2,3 |  | PDB | 3*20 | 46 | 0 | 0 | Reserve
** | Bheramara (HVDC ) |  | Imported power | 2*500 | 1000 | 851 | 16975273
92 | Khulna (KPCL-1 & 3) |  | IPP | 19*6.5 | 0 | 0 | 0 | Contract Expired
93 | Khulna (KPCL-2) |  | QRPP | 7*17 | 115 | 16 | 30720 | Low demand
94 | Faridpur Peaking |  | PDB | 8*6.89 | 54 | 37 | 90240
95 | Khulna CCPP 225MW |  | NWPGCL | 1*150+1*75 | 230 | 0 | 0 | Reserve
96 | Gopalganj Peaking |  | PDB | 16*6.98 | 109 | 41 | 129792 | Low demand
97 | Bheramara 360 MW |  | NWPGCL | 1*278+1*132 | 410 | 380 | 7094592 | Frequency Control.
98 | Noapara (KZA) 40MW |  | QRPP | 5*8.5 | 40 | 40 | 558750
| Khulna (Aggreeco) 55MW |  | QRPP | 71*0.85 | 0 | 0 | 0 | Contract Expired
99 | Bangla Trak Noapara |  | IPP | 70*1.4 | 100 | 0 | 0 | Reserve
| Labon Chora 105 MW |  | IPP | 6*18.445 | 105 | 105 | 474240
| Khulna Area Total |  |  |  | 2209 | 1470 | 25353607
100 | Summit Barisal 110 MW |  | IPP | 7*17.076 | 110 | 32 | 96000 | Low demand
101 | Barisal GT: Unit-1, 2 |  | PDB | 2*20 | 30 | 0 | 0 | Reserve
102 | Bhola (Venture) 33MW |  | RPP | 1*34.50 | 33 | 19 | 306600 | Engine problem
103 | Bhola CCPP 194MW |  | PDB | 2*63+1*68 | 194 | 167 | 4152186
104 | Bhola Aggreko 95MW |  | QRPP | 96*1.10 | 95 | 97 | 754860
| Barisal Area Total |  |  |  | 462 | 315 | 5309646
105 | Baghabari GT 71MW |  | PDB | 1*71 | 71 | 60 | 1380000
| Baghabari GT 100MW |  | PDB | 1*100 | 100 | 0 | 0 | Under maint.
106 | Baghabari Peaking 50MW |  | PDB | 6*8.9 | 52 | 50 | 84847
107 | Bera Peaking |  | PDB | 9*8.29 | 71 | 0 | 0 | Reserve
108 | Amnura 50MW |  | QRPP | 7*7.79 | 50 | 50 | 640550
109 | Katakhali (Northern) |  | QRPP | 6*8.9 | 50 | 43 | 119565 | Engine problem
110 | Katakhali Peaking |  | PDB | 6*8.7 | 50 | 34 | 82537
111 | Sirajgonj Unit-1 225MW |  | NWPGCL | 1*150+1*75 | 210 | 175 | 4184773 | FGMO
112 | Sirajgonj Unit-2 225MW |  | NWPGCL | 1*150+1*75 | 220 | 170 | 4006755 | FGMO
113 | Sirajgonj Unit-3 225MW |  | NWPGCL | 1*141 | 220 | 184 | 1639528 | FGMO
| Sirajgonj Unit-4 414 MW(Gas) |  | SNWPGCL | 1*282 | 282 | 0 | 0 | On test
114 | Santahar Peaking |  | PDB | 6*8.7 | 50 | 31 | 97902
115 | Bogra (GBB) |  | RPP | 6*4 | 22 | 22 | 400080
116 | Bogra (EPL) |  | RPP | 5*3.3+5*2 | 10 | 14 | 220068
117 | Ullapara (Summit) |  | SIPP, REB | 4*2.90 | 11 | 0 | 192528 | Machine tripped
118 | Rajlanka 52 MW |  | IPP | 6*8.92 | 52 | 43 | 321120 | Engine problem
119 | Chapainawabganj-100 MW |  | PDB | 12*8.924 | 104 | 75 | 235070
| Paramount Baghabari |  | IPP | 200 MW | 200 | 0 | 0 | Reserve
| Confidence CPBL-2 |  | IPP | 113 MW | 0 | 0 | 35520 | On test
| Rajshahi Area Total |  |  |  | 1825 | 951 | 13640843
120 | Barapukuria Unit-1 |  | PDB | 1*125 | 85 | 0 | 0 | Under overhauling
| Barapukuria Unit-2 |  | PDB | 1*125 | 85 | 0 | 0 | Coal shortage
121 | Barapukuria Unit-3 |  | PDB | 1*275 | 274 | 149 | 3658800
122 | Rangpur GT |  | PDB | 1*20 | 20 | 17 | 25000
123 | Saidpur GT |  | PDB | 1*20 | 20 | 19 | 34000
| Rangpur Area Total |  |  |  | 484 | 185 | 3717800
| Total |  |  |  | 17536 | 8900 | 164211528
| Eastern Grid Total |  |  |  | 12556 | 5979 | 116189632
| Western Grid Total |  |  |  | 4980 | 2921 | 48021896
| National Grid Total |  |  |  | 17536 | 8900 | 164211528
*Data collected from respective power station over telephone.
Executive Engineer
Network Operation Division
Page- 3

## P3
MAXIMUM LOAD SERVED BY DIFFERENT GRID SUB-STATIONS
Date: | 2019-03-06 | [5 empty] | QF-LDC-09
(a) ENTIRE EASTERN GRID : |  |  | 5694 | MW | (b) ENTIRE WESTERN GRID : |  |  | 2719 | MW
i) Dhaka area |  |  | 3058 | MW | i) Khulna area |  |  | 1000 | MW
ii) Chittagong area |  |  | 939 | MW | ii) Rajshahi area |  |  | 901 | MW
iii) Comilla area |  |  | 717 | MW | iii) Barisal area |  |  | 203 | MW
iv) Mymensingh area |  |  | 660 | MW | iv) Rangpur area |  |  | 615 | MW
v) Sylhet area |  |  | 320 | MW
| SYSTEM TOTAL DEMAND ( a + b ) = |  |  | 8413 | MW
MAXIMUM LOAD SERVED BY DIFFERENT SUB-STATIONS
Sub-station | Load (MW) | Hour | Sub-station | Load (MW) | Hour | Sub-station | Load (MW) | Hour
Siddhirganj | 100 | 1830 | Netrokona | 70 | 1900 | Central s/s | 66 | 1830
Munsiganj | 80 | 1900 | Jamalpur | 94 | 1930 | Noapara | 75 | 1900
Sonargaon | 48 | 1800 | Sherpur | 72 | 1830 | Jessore | 114 | 1900
Shyampur | 168 | 1200 | Srimongal | 24 | 1830 | Jhenida | 76 | 1900
Bhulta | 155 | 1930 | Shahjibazar | 81 | 1830 | Bottail | 94 | 1900
Madanganj | 50 | 1100 | Fenchuganj | 28 | 1930 | G.K Project | 37 | 1900
Shitalakhya | 98 | 1000 | Kulawara | 27 | 1830 | Faridpur | 116 | 1900
Rahim steel | 16 | 1300 | Sylhet | 92 | 1900 | Madaripur | 92 | 2000
Matuail | 78 | 1300 | Chatak | 24 | 1900 | Gopalganj | 62 | 1900
Ghorasal | 60 | 2000 | Sunamganj | 24 | 2000 | Bagerhat | 62 | 2100
Narsingdi | 100 | 2000 | Biani Bazar | 29 | 1900 | Mongla | 38 | 1000
Haripur (SBU) | 78 | 1830 | Comilla (S) | 116 | 1830 | Satkhira | 68 | 2000
Ullon | 62 | 1900 | Comilla(N) | 75 | 2000 | Gallamari | 39 | 1300
Hasnabad | 140 | 1930 | Chandpur | 92 | 2000 | Magura | 43 | 1900
Magbazar | 91 | 1500 | Feni | 93 | 1930 | Chuadanga | 56 | 1900
Maniknagar | 88 | 1600 | Chowmuhani | 114 | 2000 | Barisal | 88 | 1830
Bangabhaban | 18 | 1200 | Ashuganj | 40 | 1830 | Patuakhali | 65 | 2300
Narinda | 88 | 1300 | Daudkandi | 92 | 2000 | Bhandaria | 38 | 1930
Dhanmondi | 70 | 1300 | B.Baria | 86 | 1930 | Ishurdi | 41 | 1900
Lalbag | 54 | 1900 | Ramganj | 26 | 1830 | Ruppur Paromanobik | 1 | 100
Madartek | 36 | 2000 | Madunaghat | 48 | 1830 | Natore | 86 | 1900
Mirpur | 76 | 1830 | Hathazari | 64 | 1830 | Bogra | 195 | 1900
Kalyanpur | 81 | 1900 | Khulshi | 168 | 1300 | Noagaon | 96 | 2000
Gulshan | 88 | 1400 | Halishahar | 106 | 1800 | Rajshahi | 110 | 2000
Uttara | 35 | 1830 | Baraulia | 140 | 1830 | C.Nawabganj | 50 | 1930
Uttara(New) | 11 | 1000 | Sikalbaha | 26 | 1830 | Amnura | 27 | 2000
Kamrangirchar | 61 | 1830 | Dohazari | 68 | 1830 | Pabna | 82 | 2000
Savar | 106 | 1830 | Cox'sbazar | 65 | 2000 | Shahjadpur | 67 | 2000
Bhasantec | 112 | 1830 | Chandraghona | 18 | 1830 | Serajganj | 71 | 2000
Agargaon | 37 | 1300 | Kaptai | 4 | 1930 | Niyamatpur | 60 | 1900
Satmosjid | 69 | 1830 | A. Khaer Stl. | 0 | 0 | Joypurhat | 42 | 2000
Tongi | 122 | 1800 | Bakulia | 71 | 1900 | Mohastangor | 9 | 800
Kabirpur | 149 | 1000 | Julda | 20 | 1200 | Rangpur | 106 | 2000
Basundhara | 94 | 1830 | TK chemical | 2 | 1200 | Lalmonirhat | 78 | 1900
Manikganj | 64 | 1900 | Modern Steel | 15 | 300 | Saidpur | 100 | 1900
Joydevpur | 171 | 1900 | Shahmirpur | 21 | 1800 | Purbasadipur | 92 | 2000
New Tongi | 73 | 1830 | Khagrachhari | 15 | 1930 | Thakurgaon | 66 | 1930
Kodda | 216 | 2000 | Matarbari | 18 | 1930 | Palashbari | 87 | 1900
Dhamrai | 32 | 1830 | Baroiar Hat | 16 | 1800 | Barapukuria | 49 | 1300
Valuka | 52 | 1830 | Rangamati | 8 | 1800 | Panchagar | 38 | 2000
Tangail | 143 | 1930 | Abul Khair 230 | 144 | 700 | Joldhaka | 15 | 1930
Mymensing | 159 | 1930 | BSRM | 130 | 1500
Kishorganj | 70 | 1930 | Goalpara | 20 | 1900
Sub Divisional Engineer |  |  | Executive Engineer |  |  | Superintendent Engineer
Network Operation Division |  |  | Network Operation Division |  |  | Load Despatch Circle
(1) Honbl. State Minister |  |  | (8) Executive Director (O & M) PGCB. |  |  | (18) C.E. Transmission (1 & 2) PGCB.
Ministry of Power,Energy & Mineral |  |  | (9) Member,Generation,PDB. |  |  | (19) S.E. System Protection,PGCB.
Resources, GOB. |  |  | (10) Member,Distribution,PDB. |  |  | (20) Director,Public Relation,PDB.
(2) Secy (Power Divn.)Ministry of |  |  | (11) Member,Transmission & |  |  | (21) Director Program, PDB.
Power,Energy & Mineral Resources. |  |  | System Operation,PDB. |  |  | (22) S.E. Consumer Affairs,PDB.
(3) Director General,Power cell |  |  | (12) Member,P&D,PDB. |  |  | (23) Director,Project Planning,PDB.
(4) Chairman,BERC |  |  | (13) C.E (P & D), PGCB. |  |  | (24) Director,System Planning,PDB.

## Voltage
MAXIMUM & MINIMUM VOLTAGES OF DIFFERENT GRID SUB-STATIONS:
Date: | 2019-03-06
Sub-Station | Maxm | Hour | Minm | Hour | Sub-Station | Maxm | Hour | Minm | Hour
| Voltage |  | Voltage |  |  | Voltage |  | Voltage
400 KV | KV |  | KV |  |  | KV |  | KV
Bibiyana | 406 | 2:00 | 399 | 9:00 | Kaliakoir | 397 | 4:00 | 386 | 11:00
Bheramara | 403 | 3:00 | 385 | 19:30 | Bhulta | 406 | 2:00 | 393 | 12:00
Ashuganj(N) | 408 | 24:00 | 397 | 11:00
230 KV | KV |  | KV |  | 230 KV | KV |  | KV
Ghorasal | 240 | 24:00 | 235 | 15:00 | Hathazari | 220 | 1:00 | 213 | 9:00
Ishurdi | 237 | 1:00 | 226 | 12:00 | Megnaghat | 232 | 18:00 | 226 | 10:00
Ashuganj | 242 | 1:00 | 236 | 11:00 | Fenchuganj | 242 | 2:00 | 236 | 15:00
Serajganj | 230 | 1:00 | 223 | 8:00 | Siddhirganj | 235 | 2:00 | 227 | 12:00
Baghabari | 231 | 3:00 | 223 | 10:00 | Maniknagar | 233 | 2:00 | 225 | 15:00
Barapukuria | 234 | 2:00 | 224 | 8:00 | Old Airport | 234 | 4:00 | 224 | 12:00
Bogra | 226 | 1:00 | 214 | 12:00 | Barisal | 235 | 5:00 | 227 | 7:00
Khulna South | 239 | 4:00 | 222 | 7:00 | AKSML | 222 | 19:00 | 213 | 15:00
Rampura | 231 | 6:00 | 226 | 12:00 | BSRM | 225 | 6:00 | 218 | 15:00
Haripur | 231 | 5:00 | 225 | 11:00 | Bibiyana | 240 | 4:00 | 234 | 10:00
Hasnabad | 230 | 1:00 | 225 | 11:00 | Bhulta | 234 | 1:00 | 227 | 11:00
Aminbazar | 234 | 4:00 | 225 | 11:00 | Ashuganj (S) | 240 | 1:00 | 235 | 11:00
Tongi | 229 | 5:00 | 224 | 11:00 | Kaliakoir | 236 | 5:00 | 227 | 12:00
Comilla (N) | 240 | 1:00 | 235 | 15:00
132 kV | KV |  | KV |  | 132 kV | KV |  | KV
Siddhirganj | 137 | 200 | 132 | 1500 | Madanhat | 134 | 1800 | 127 | 1100
Munsiganj | 136 | 2000 | 131 | 1200 | Hathazari | 133 | 100 | 129 | 900
Megnaghat | 135 | 2000 | 132 | 1300 | Khulshi | 131 | 1800 | 124 | 1100
Shyampur | 138 | 600 | 132 | 1200 | Halishahar | 133 | 1900 | 127 | 900
Bhulta | 132 | 600 | 129 | 1300 | Baraulia | 132 | 1900 | 125 | 1100
Madanganj | 138 | 2000 | 132 | 1200 | Sikalbaha | 133 | 1800 | 128 | 800
Shitalakhya | 139 | 200 | 131 | 1200 | Dohazari | 134 | 1900 | 126 | 1100
Rahim steal | 137 | 600 | 132 | 1200 | Cox'sbazar | 128 | 800 | 123 | 2000
Matuail | 136 | 600 | 130 | 1300 | Chandraghona | 133 | 1900 | 128 | 1000
Ghorasal | 140 | 100 | 140 | 200 | Kaptai | 134 | 1830 | 128 | 300
Narsinghdi | 135 | 600 | 130 | 2000 | A. Khaer Stl. | 131 | 1800 | 127 | 1000
Haripur (SBU) | 136 | 100 | 132 | 1200 | Bakulia | 131 | 1900 | 125 | 900
Ullon | 136 | 500 | 129 | 1200 | Julda | 132 | 1600 | 127 | 900
Hasnabad | 138 | 500 | 131 | 1000 | TK Chemical | 136 | 1900 | 129 | 400
Magbazar | 136 | 600 | 130 | 1200 | Modern Steel | 131 | 1800 | 126 | 1100
Maniknagar | 135 | 600 | 130 | 1200 | Shahmirpur | 133 | 1800 | 127 | 900
Bangabhaban | 138 | 600 | 130 | 1200 | Khagrachhari | 133 | 1900 | 126 | 1100
Narinda | 136 | 600 | 130 | 1200 | Matarbari | 130 | 400 | 124 | 1100
Dhanmondi | 135 | 600 | 130 | 1200 | Baroiar Hat | 132 | 100 | 130 | 1200
Lalbag | 138 | 600 | 130 | 1200 | Rangamati | 133 | 1900 | 127 | 1000
Madartek | 136 | 600 | 130 | 1200 | Goalpara | 136 | 400 | 126 | 800
Mirpur | 135 | 300 | 128 | 1200 | Central s/s | 135 | 300 | 126 | 800
Kalyanpur | 137 | 400 | 130 | 1100 | Noapara | 135 | 500 | 125 | 800
Gulshan | 136 | 600 | 130 | 1100 | Jessore | 134 | 2300 | 122 | 1600
Uttara | 135 | 100 | 129 | 1100 | Jhenida | 134 | 100 | 120 | 1900
Uttara New | 133 | 100 | 129 | 900 | Bottail | 138 | 100 | 130 | 1900
Kamrangirchar | 138 | 500 | 130 | 1200 | G.K.Project | 142 | 200 | 134 | 1100
Savar | 132 | 300 | 126 | 1200 | Faridpur | 134 | 500 | 126 | 800
Bhasantec | 135 | 200 | 128 | 1200 | Madaripur | 134 | 400 | 126 | 1200
Agargaon | 136 | 200 | 129 | 1200 | Gopalganj | 136 | 400 | 126 | 800
Satmosjid | 135 | 200 | 129 | 1100 | Bagerhat | 135 | 200 | 126 | 800
Tongi | 137 | 500 | 132 | 1100 | Mongla | 132 | 1830 | 123 | 1100
Kabirpur | 136 | 500 | 131 | 1400 | Satkhira | 135 | 600 | 124 | 700
Basundhara | 131 | 200 | 126 | 1100 | Gallamari | 137 | 400 | 127 | 1100
Manikganj | 140 | 100 | 135 | 800 | Magura | 136 | 500 | 121 | 700
Joydevpur | 140 | 1300 | 137 | 1200 | Chuadanga | 133 | 200 | 117 | 1900
New Tongi | 135 | 100 | 131 | 1500 | Barisal | 136 | 300 | 133 | 800
Kodda | 140 | 300 | 128 | 1200 | Patuakhali | 135 | 100 | 130 | 1100
Dhamrai | 136 | 200 | 131 | 1500 | Bhandaria | 135 | 500 | 126 | 700
Valuka | 129 | 1930 | 124 | 700 | Ishurdi | 140 | 600 | 132 | 1100
Tangail | 134 | 400 | 130 | 700 | Ruppur Paromanobik | 141 | 100 | 134 | 1200
Mymensing | 135 | 400 | 130 | 800 | Natore | 137 | 100 | 128 | 1200
Kishorganj | 135 | 300 | 131 | 2200 | Bogra | 139 | 200 | 127 | 1200
Netrokona | 135 | 600 | 130 | 800 | Noagaon | 134 | 400 | 123 | 1200
Jamalpur | 136 | 1830 | 126 | 800 | Rajshahi | 135 | 2000 | 126 | 1200
Sherpur | 135 | 2100 | 124 | 800 | C.Nawabganj | 135 | 1900 | 125 | 1200
Srimongal | 140 | 300 | 137 | 1800 | Amnura | 138 | 800 | 126 | 1200
Shahjibazar | 138 | 100 | 136 | 1100 | Pabna | 136 | 500 | 128 | 800
Fenchuganj | 138 | 200 | 136 | 1000 | Shahjadpur | 143 | 100 | 135 | 1200
Khulawara | 138 | 100 | 135 | 1800 | Serajganj | 140 | 200 | 138 | 1100
Sylhet | 136 | 100 | 134 | 900 | Niyamatpur | 134 | 400 | 112 | 1300
Chatak | 136 | 100 | 134 | 900 | Joypurhat | 136 | 200 | 121 | 1200
Sunamganj | 136 | 400 | 133 | 900 | Mohastangor | 137 | 600 | 126 | 1300
Biani Bazar | 136 | 100 | 134 | 900 | Rangpur | 131 | 600 | 117 | 1300
Comilla(s) | 130 | 400 | 124 | 1100 | Lalmonirhat | 128 | 600 | 112 | 1830
Comilla(n) | 139 | 1830 | 136 | 1200 | Saidpur | 130 | 500 | 116 | 1300
Chandpur | 138 | 1930 | 135 | 700 | Purbasadipur | 130 | 100 | 118 | 1900
Feni | 132 | 1900 | 130 | 1600 | Thakurgaon | 124 | 600 | 108 | 1900
Chowmuhani | 131 | 900 | 126 | 1200 | Palashbari | 132 | 500 | 120 | 1200
Ashuganj | 140 | 100 | 138 | 1200 | Barapukuria | 134 | 500 | 124 | 1900
Daudkandi | 135 | 1700 | 132 | 1100 | Panchagar | 126 | 400 | 102 | 1900
B.Baria | 137 | 600 | 134 | 2100 | Joldhaka | 131 | 200 | 116 | 1930

## L-Curve
Date | 2019-03-06
.
TIME | E-W INT.(Export) | EAST GRID | WEST GRID | TOTAL |  |  | DAILY LOAD CURVE
0:00 | 90 | 4596 | 2106 | 6702 |  |  |  | QF-LDC-12
0:30 | 80 | 4398 | 1955.5 | 6353.5 | Date: | 2019-03-06
1:00 | 70 | 4200 | 1805 | 6005
1:30 | 65 | 4091.5 | 1765 | 5856.5
2:00 | 60 | 3983 | 1725 | 5708
2:30 | 60 | 3846.5 | 1721 | 5567.5 | [5 empty] | Gen. at Eve. Peak | 8900 | 8900 MW (19:30 )
3:00 | 60 | 3710 | 1717 | 5427 | [6 empty] | 19:30
3:30 | 60 | 3687.5 | 1718.5 | 5406 | [5 empty] | Gen. at Day Peak | 7071.5 | 7071.5 MW (12:00 )
4:00 | 60 | 3665 | 1720 | 5385 | [6 empty] | 12:00
4:30 | 95 | 3625.5 | 1717.5 | 5343 | [5 empty] | Highest Generation | 8900
5:00 | 130 | 3586 | 1715 | 5301 | [6 empty] | 19:30
5:30 | 120 | 3647.5 | 1744 | 5391.5
6:00 | 110 | 3709 | 1773 | 5482
6:30 | 75 | 3940.1 | 1877.5 | 5817.6
7:00 | 40 | 4171.2 | 1982 | 6153.2
7:30 | 125 | 4386.75 | 2019 | 6405.75
8:00 | 210 | 4602.3 | 2056 | 6658.3
8:30 | 190 | 4711.9 | 2053 | 6764.9
9:00 | 170 | 4821.5 | 2050 | 6871.5
9:30 | 150 | 4826.3 | 2044.5 | 6870.8
10:00 | 130 | 4831.1 | 2039 | 6870.1
10:30 | 140 | 4801.35 | 2042.5 | 6843.85
11:00 | 150 | 4771.6 | 2046 | 6817.6
11:30 | 115 | 4892.55 | 2052 | 6944.55
12:00 | 80 | 5013.5 | 2058 | 7071.5
12:30 | 50 | 5081.35 | 2066.5 | 7147.85
13:00 | 20 | 5149.2 | 2075 | 7224.2
13:30 | 40 | 5020.8 | 2034 | 7054.8
14:00 | 60 | 4892.4 | 1993 | 6885.4
14:30 | 85 | 4971.25 | 2102 | 7073.25
15:00 | 110 | 5050.1 | 2211 | 7261.1
15:30 | 145 | 4935.15 | 2102 | 7037.15
16:00 | 180 | 4820.2 | 1993 | 6813.2
16:30 | 175 | 4809.85 | 1990 | 6799.85
17:00 | 170 | 4799.5 | 1987 | 6786.5
17:30 | 140 | 4955.25 | 2053 | 7008.25
18:00 | 110 | 5111 | 2119 | 7230
18:30 | 65 | 5560.5 | 2499 | 8059.5
19:00 | 20 | 6010 | 2879 | 8889
19:30 | 20 | 5979 | 2921 | 8900
20:00 | 20 | 5905 | 2839 | 8744 |  |  |  | Executive Engineer
20:30 | 20 | 5824 | 2811 | 8635 |  |  |  | Network Operation Division
21:00 | 20 | 5743 | 2783 | 8526
21:30 | 10 | 5613 | 2608.5 | 8221.5
22:00 | 0 | 5483 | 2434 | 7917 |  |  |  |  | Page 6 of 7
22:30 | 20 | 5297 | 2350 | 7647
23:00 | 40 | 5111 | 2266 | 7377
23:30 | 65 | 4853.5 | 2186 | 7039.5
24:00 | 90 | 4596 | 2106 | 6702
8900 MW (19:30 )
7071.5 MW (12:00 )

## En-Curve
DAILY ENERGY CURVE
Date | 2019-03-06 |  | Energy | 167733355
[10 empty] | 2019-03-06 | [5 empty] | QF-LDC-11
TIME | GAS | HVDC | P.GEN(GAS). | P.GEN(OIL). | COAL | HYDRO | OIL | SHORTAGE | TRIPURA
0:00 | 4463 | 752 | 1120 | 50 | 149 | 72 | 8 | 0 | 88
0:30 | 4261 | 659.5 | 990.5 | 33.5 | 149 | 56.5 | 120.5 | 0 | 83 | Date: | 2019-03-06
1:00 | 4059 | 567 | 861 | 17 | 149 | 41 | 233 | 0 | 78
1:30 | 3951 | 567 | 822 | 17 | 149 | 41 | 232.5 | 0 | 77 | [7 empty] | Total Energy | 167.7334 | Total Energy Gen 167.733 MKWHr Energy Not Served 0.000 MKWHr Energy Requirement 167.733 MKWHr
2:00 | 3843 | 567 | 783 | 17 | 149 | 41 | 232 | 0 | 76 | [7 empty] | Energy not Served | 0
2:30 | 3732.5 | 567 | 754.5 | 17 | 149 | 40.5 | 232 | 0 | 75 | [7 empty] | Energy Requirement | 167.7334
3:00 | 3622 | 567 | 726 | 17 | 149 | 40 | 232 | 0 | 74
3:30 | 3603 | 567 | 725.5 | 17 | 149 | 40 | 232.5 | 0 | 72 | [6 empty] | Shortage
4:00 | 3584 | 567 | 725 | 17 | 149 | 40 | 233 | 0 | 70
4:30 | 3582 | 567 | 685 | 17 | 149 | 40 | 233 | 0 | 70
5:00 | 3580 | 567 | 645 | 17 | 149 | 40 | 233 | 0 | 70
5:30 | 3575.5 | 570.5 | 730 | 23 | 149 | 40 | 232.5 | 0 | 71
6:00 | 3571 | 574 | 815 | 29 | 149 | 40 | 232 | 0 | 72
6:30 | 3790 | 638.5 | 846.5 | 48 | 149 | 40 | 232 | 0 | 73 |  |  |  |  | Coal
7:00 | 4009 | 703 | 878 | 67 | 149 | 40 | 232 | 0 | 74
7:30 | 4143.5 | 703 | 954.5 | 105.5 | 149 | 40 | 234.5 | 0 | 75 |  |  |  | Oil |  |  |  | ,
8:00 | 4278 | 703 | 1031 | 144 | 149 | 40 | 237 | 0 | 76
8:30 | 4335.5 | 703 | 1046.5 | 168.5 | 149 | 40 | 241.5 | 0 | 80
9:00 | 4393 | 703 | 1062 | 193 | 149 | 40 | 246 | 0 | 84
9:30 | 4350 | 703 | 1064 | 234.5 | 149 | 40 | 246 | 0 | 83
10:00 | 4307 | 703 | 1066 | 276 | 149 | 40 | 246 | 0 | 82
10:30 | 4317 | 703 | 1017 | 287 | 149 | 40 | 246 | 0 | 84
11:00 | 4327 | 703 | 968 | 298 | 149 | 40 | 246 | 0 | 86
11:30 | 4374 | 703 | 997.5 | 352 | 149 | 40 | 243 | 0 | 85
12:00 | 4421 | 703 | 1027 | 406 | 149 | 40 | 240 | 0 | 84
12:30 | 4466 | 702.5 | 1042.5 | 416.5 | 149 | 41 | 239.5 | 0 | 88
13:00 | 4511 | 702 | 1058 | 427 | 149 | 42 | 239 | 0 | 92
13:30 | 4511 | 702 | 1058 | 427 | 149 | 42 | 239 | 0 | 92
14:00 | 4511 | 702 | 1058 | 427 | 149 | 42 | 239 | 0 | 92
14:30 | 4592 | 702.5 | 1030 | 388.5 | 149 | 41 | 240.5 | 0 | 93
15:00 | 4673 | 703 | 1002 | 350 | 149 | 40 | 242 | 0 | 94
15:30 | 4566 | 703 | 986 | 363 | 149 | 40 | 128.5 | 0 | 94
16:00 | 4459 | 703 | 970 | 376 | 149 | 40 | 15 | 0 | 94
16:30 | 4439.5 | 702.5 | 996.5 | 358.5 | 149 | 40 | 15.5 | 0 | 94
17:00 | 4420 | 702 | 1023 | 341 | 149 | 40 | 16 | 0 | 94
17:30 | 4412 | 742 | 1026.5 | 492.5 | 149 | 40 | 47.5 | 0 | 98
18:00 | 4404 | 782 | 1030 | 644 | 149 | 40 | 79 | 0 | 102
18:30 | 4620.5 | 816 | 1210 | 895.5 | 149 | 56 | 204.5 | 0 | 108
19:00 | 4837 | 850 | 1390 | 1147 | 149 | 72 | 330 | 0 | 114
19:30 | 4813 | 851 | 1368 | 1187 | 149 | 72 | 346 | 0 | 114
20:00 | 4821 | 851 | 1417 | 1062 | 149 | 72 | 260 | 0 | 112
20:30 | 4871 | 851 | 1423.5 | 933 | 149 | 72 | 224.5 | 0 | 111
21:00 | 4921 | 851 | 1430 | 804 | 149 | 72 | 189 | 0 | 110
21:30 | 4839.5 | 851 | 1437.5 | 654.5 | 149 | 72.5 | 109.5 | 0 | 108
22:00 | 4758 | 851 | 1445 | 505 | 149 | 73 | 30 | 0 | 106
22:30 | 4698 | 802 | 1409 | 395.5 | 149.5 | 73 | 19 | 0 | 101
23:00 | 4638 | 753 | 1373 | 286 | 150 | 73 | 8 | 0 | 96
23:30 | 4550.5 | 752.5 | 1246.5 | 168 | 149.5 | 72.5 | 8 | 0 | 92 | Max Temp. in Dhaka |  | 28.0° C
24:00 | 4463 | 752 | 1120 | 50 | 149 | 72 | 8 | 0 | 88
Executive Engineer
Network Operation Division
Page 5 of 7
GAS
Oil
HVDC
COAL
HYDRO
Total Energy Gen 167.733 MKWHr Energy Not Served 0.000 MKWHr Energy Requirement 167.733 MKWHr
Note on W13: Author:

## Generation
2019-03-06
Si No | Unit | 1:00 | 2:00 | 3:00 | 4:00 | 5:00 | 6:00 | 7:00 | 8:00 | 9:00 | 10:00 | 11:00 | 12:00 | 13:00 | 14:00 | 15:00 | 16:00 | 17:00 | 18:00 | 18:30 | 19:00 | 19:30 | 20:00 | 21:00 | 22:00 | 23:00 | 24:00 | KWH
1 | Kaptai Unit-1, 2 & 3 | 41 | 41 | 40 | 40 | 40 | 40 | 40 | 40 | 40 | 40 | 40 | 40 | 42 | 42 | 40 | 40 | 40 | 40 |  | 42 | 42 | 42 | 42 | 43 | 43 | 42 | 929160
2 | Kaptai Unit-4 & 5 | [19 empty] | 30 | 30 | 30 | 30 | 30 | 30 | 30 | 172000
3 | Chattogram ST-1 (Raozan) | 140 | 140 | 140 | 130 | 120 | 120 | 140 | 140 | 140 | 140 | 135 | 135 | 135 | 135 | 130 | 130 | 130 | 130 |  | 130 | 130 | 135 | 135 | 135 | 135 | 135 | 3200000
4 | Chittgong ST-2 (Raozan)
5 | Raozan 25 MW (RPCL) | [10 empty] | 0 | 13 | 16 | 16 | 20 | 25 | 24 | 25 |  | 25 | 25 | 25 | 25 | 8 | 8 | 0 | 248758
| Teknaf Solartech 20MW | [6 empty] | 1.1 | 0 | 0.4 | 0 | 0 | 0 | 2.6 | 3.5 | 7.3 | 6.3 | 1.2 | 0 | [8 empty] | 20925
6 | Sikalbaha 225MW (Gas) | 199 | 188 | 182 | 182 | 183 | 181 | 218 | 202 | 200 | 201 | 213 | 202 | 201 | 201 | 202 | 205 | 201 | 202 |  | 200 | 200 | 201 | 201 | 200 | 201 | 188 | 4991822
7 | Sikalbaha 225MW (Oil)
8 | Sikalbaha ST 60MW
9 | Sikalbaha GT 150MW (Gas)
10 | Sikalbaha GT 150MW (Oil)
| Dohazari Peaking | [17 empty] | 33 |  | 34 | 34 | 0 | 0 |  |  |  | 56218
12 | Hathazari peaking
Daudkandi bangla trak
14 | Daudkandi Peaking 52MW | [11 empty] | 0 | 3 | 7 | 8 | 8 | 8 | 8 |  | 8 | 8 | 8 | 8 | 9 | 8 | 8 | 90856
15 | Siddhirgonj ST 210MW | 110 | 115 | 110 | 110 | 110 | 110 | 110 | 110 | 110 | 110 | 110 | 110 | 110 | 110 | 110 | 110 | 110 | 110 |  | 110 | 110 | 110 | 110 | 110 | 110 | 110 | 2627100
16 | Siddhirgonj GT Unit-1& 2 | 80 | 80 | 42 | 42 | 42 | 42 | 70 | 80 | 120 | 70 | 80 | 130 | 120 | 68 | 120 | 160 | 155 | 100 |  | 123 | 100 | 120 | 155 | 130 | 70 | 73 | 2492000
17 | Siddhirganj CCPP-335 MW | 116 | 116 | 117 | 116 | 116 | 56 | 55 | 55 | 117 | 117 | 117 | 117 | 117 | 117 | 116 | 116 | 116 | 116 |  | 116 | 116 | 116 | 116 | 117 | 117 | 117 | 2619910
18 | Summit Gazipur -2
19 | Ashuganj 195MW Modular | 8 | 8 | 8 | 8 | 8 | 8 | 8 | 8 | 8 | 8 | 8 | 8 | 8 | 8 | 8 | 8 | 8 | 8 |  | 8 | 8 | 8 | 8 | 8 | 8 | 8 | 200727
20 | Ghorasal ST: Unit-1,2 | 35 | 35 | 35 | 35 | 35 | 35 | 35 | 35 | 35 | 35 | 35 | 35 | 35 | 35 | 35 | 35 | 35 | 35 |  | 35 | 35 | 35 | 35 | 35 | 35 | 35 | 722000
21 | Ghorasal GT: Unit-3 | 189 | 189 | 135 | 135 | 135 | 134 | 135 | 170 | 169 | 169 | 169 | 170 | 277 | 278 | 273 | 0 | [10 empty] | 2998100
22 | Ghorasal GT: Unit-4
23 | Ghorasal ST: Unit-5 | 170 | 170 | 170 | 170 | 170 | 170 | 170 | 170 | 170 | 170 | 170 | 170 | 170 | 170 | 170 | 170 | 170 | 170 |  | 170 | 170 | 170 | 170 | 170 | 170 | 170 | 4142250
24
25 | Ghorasal ST: Unit-7 | 210 | 210 | 200 | 200 | 220 | 220 | 220 | 280 | 280 | 280 | 280 | 280 | 265 | 250 | 250 | 250 | 250 | 250 |  | 350 | 350 | 350 | 380 | 340 | 340 | 250 | 6400009
26
28 | Ashuganj ST: Unit- 3 | 70 | 70 | 70 | 70 | 70 | 70 | 70 | 70 | 70 | 70 | 70 | 70 | 70 | 70 | 70 | 70 | 70 | 70 |  | 70 | 70 | 70 | 70 | 70 | 70 | 70 | 1650962
29 | Ashuganj ST: Unit- 4 | 80 | 80 | 80 | 80 | 80 | 80 | 80 | 80 | 80 | 80 | 80 | 80 | 80 | 80 | 80 | 80 | 80 | 80 |  | 80 | 80 | 80 | 80 | 80 | 80 | 80 | 1899840
30 | Ashuganj ST: Unit- 5
32 | Ashuganj Engines TSK | 10 | 10 | 10 | 10 | 10 | 10 | 10 | 34 | 37 | 34 | 37 | 37 | 40 | 40 | 40 | 40 | 40 | 40 |  | 40 | 40 | 40 | 40 | 40 | 40 | 40 | 684000
33 | Ashuganj CCPP 225 MW | 184 | 184 | 166 | 141 | 141 | 141 | 205 | 196 | 185 | 186 | 204 | 204 | 185 | 186 | 166 | 168 | 163 | 169 |  | 185 | 185 | 185 | 185 | 185 | 185 | 185 | 4369000
34 | Ashuganj CCPP(South) | 253 | 200 | 200 | 185 | 185 | 185 | 220 | 260 | 260 | 260 | 260 | 260 | 260 | 230 | 230 | 230 | 230 | 230 |  | 300 | 300 | 300 | 300 | 300 | 300 | 300 | 6089000
| Ashuganj CCPP(North) | 250 | 210 | 200 | 205 | 205 | 205 | 260 | 260 | 300 | 270 | 270 | 270 | 290 | 270 | 270 | 270 | 270 | 270 |  | 330 | 330 | 330 | 360 | 320 | 320 | 320 | 6899700
35 | Ashuganj (Precision) 55MW | 5 | 5 | 5 | 5 | 5 | 5 | 5 | 5 | 5 | 5 | 5 | 5 | 5 | 5 | 5 | 5 | 5 | 5 |  | 5 | 5 | 5 | 5 | 5 | 5 | 5 | 137010
36 | Chandpur CCPP | 80 | 80 | 50 | 50 | 50 | 50 | 90 | 80 | 90 | 90 | 90 | 90 | 90 | 90 | 90 | 90 | 50 | 90 |  | 90 | 90 | 90 | 80 | 80 | 80 | 80 | 1874510
37 | Tongi GT | 40 | 40 | 40 | 40 | 40 | 40 | 40 | 40 | 40 | 40 | 40 | 40 | 40 | 40 | 40 | 40 | 40 | 40 |  | 40 | 40 | 40 | 40 | 40 | 40 | 40 | 953208
38 | Haripur GT: Unit-1, 2
39 | Haripur 412 MW CCPP | 350 | 335 | 290 | 260 | 250 | 250 | 320 | 362 | 355 | 348 | 356 | 361 | 371 | 350 | 351 | 365 | 358 | 351 |  | 351 | 351 | 350 | 355 | 349 | 351 | 349 | 8310780
40 | Meghnaghat CCPP 450MW | 370 | 320 | 300 | 300 | 280 | 320 | 350 | 380 | 380 | 350 | 350 | 380 | 380 | 320 | 360 | 360 | 360 | 330 |  | 380 | 380 | 380 | 380 | 380 | 380 | 340 | 8354625
41 | Haripur Power CCPP 360MW
42 | Mymensingh RPCL 210MW | 150 | 150 | 151 | 151 | 150 | 150 | 206 | 208 | 209 | 208 | 201 | 201 | 194 | 180 | 179 | 190 | 191 | 191 |  | 195 | 195 | 194 | 196 | 196 | 197 | 210 | 4350720
43 | Haripur NEPC 110MW | [11 empty] | 6 | 6 | 9 | 9 | 12 | 9 | 13 |  | 0 | [6 empty] | 56000
44 | Fenchugonj CCPP-1 | 58 | 60 | 60 | 20 | 20 | 20 | 20 | 60 | 60 | 60 | 60 | 60 | 60 | 60 | 60 | 60 | 60 | 60 |  | 60 | 60 | 60 | 60 | 60 | 60 | 60 | 1259000
45 | Fenchugonj CCPP-2 | 72 | 72 | 72 | 72 | 72 | 72 | 72 | 72 | 72 | 72 | 71 | 71 | 71 | 71 | 71 | 71 | 71 | 71 |  | 72 | 72 | 72 | 72 | 72 | 72 | 72 | 1719480
46 | Shajibazar 330 MW | 147 | 146 | 147 | 197 | 198 | 200 | 195 | 197 | 198 | 195 | 196 | 196 | 196 | 199 | 200 | 196 | 196 | 199 |  | 194 | 190 | 191 | 192 | 190 | 187 | 190 | 4219000
47 | Shahjibazar GT: Unit- 8, 9 | 40 | 40 | 40 | 40 | 40 | 52 | 68 | 56 | 52 | 52 | 65 | 64 | 54 | 40 | 64 | 62 | 64 | 66 |  | 47 | 59 | 58 | 65 | 57 | 40 | 40 | 1243584
48 | Shahjibazar 86MW | 5 | 5 | 5 | 5 | 5 | 5 | 5 | 5 | 5 | 5 | 5 | 5 | 5 | 5 | 5 | 5 | 5 | 5 |  | 80 | 80 | 80 | 80 | 80 | 80 | 81 | 607680
49 | Shahjibazar (EPL) 50MW | 5 | 5 | 5 | 5 | 5 | 5 | 5 | 48 | 48 | 48 | 48 | 48 | 48 | 47 | 48 | 47 | 48 | 48 |  | 48 | 48 | 48 | 48 | 48 | 48 | 48 | 832680
50 | Sylhet GT 150 MW | 50 | 50 | 50 | 50 | 50 | 50 | 50 | 48 | 48 | 48 | 47 | 49 | 48 | 48 | 80 | 92 | 85 | 87 |  | 85 | 83 | 83 | 83 | 84 | 85 | 85 | 1572430
51 | Sylhet GT 20 MW
52 | Sylhet (EPL) 50MW | 6 | 6 | 6 | 6 | 6 | 6 | 6 | 26 | 16 | 22 | 20 | 21 | 23 | 21 | 21 | 21 | 21 | 23 |  | 43 | 45 | 45 | 45 | 45 | 46 | 6 | 510500
53 | Sylhet (Desh) 10MW | [17 empty] | 10 |  | 10 | 10 | 10 | 10 | 10 | 10 | 0 | 67860
54 | Hobiganj 11MW | [16 empty] | 8 | 8 |  | 11 | 11 | 11 | 11 | 11 | 11 | 0 | 70992
55 | Fenchugonj (Barakatullah) 51MW | 5 | 5 | 5 | 5 | 5 | 5 | 5 | 5 | 47 | 51 | 22 | 22 | 22 | 22 | 22 | 22 | 22 | 22 |  | 53 | 53 | 53 | 53 | 53 | 53 | 5 | 589800
56 | Shahjahanulla 25 MW | [17 empty] | 24 |  | 25 | 25 | 24 | 16 | 16 | 0 |  | 152856
57 | Summit Bibiana- 2 | 280 | 275 | 240 | 240 | 180 | 310 | 300 | 295 | 275 | 275 | 270 | 300 | 290 | 265 | 290 | 300 | 320 | 300 |  | 300 | 300 | 300 | 310 | 320 | 290 | 275 | 7154000
58 | Southern 55MW | [17 empty] | 10 |  | 17 | 17 | 0 |  |  |  |  | 32000
59 | Sikalbaha (Energis) | 0 | [6 empty] | 6 | 24 | 26 | 34 | 40 | 40 | 40 | 40 | 40 | 33 | 32 |  | 32 | 32 | 32 | 32 | 32 | 32 | 0 | 549600
60 | Barabkunda (Regent) | 18 | 18 | 18 | 18 | 18 | 18 | 18 | 18 | 18 | 18 | 21 | 21 | 21 | 21 | 21 | 21 | 21 | 21 |  | 22 | 22 | 21 | 21 | 21 | 21 | 21 | 469008
61 | Narshingdi (Doreen) | [8 empty] | 0 | 19 | 19 | 19 | 19 | 19 | 22 | 22 | 22 | 22 |  | 22 | 22 | 22 | 22 | 22 | 22 | 0 | 286848
62 | Tangail (Doreen) 22MW | 0 | [6 empty] | 22 | 22 | 22 | 22 | 22 | 22 | 22 | 22 | 22 | 22 | 22 |  | 22 | 22 | 22 | 22 | 22 | 22 | 22 | 360036
63 | Tripura | 78 | 76 | 74 | 70 | 70 | 72 | 74 | 76 | 84 | 82 | 86 | 84 | 92 | 90 | 94 | 94 | 94 | 102 |  | 114 | 114 | 112 | 110 | 106 | 96 | 88 | 2132160
64 | Malancha, Ctg. EPZ (United) | 34 | 12 | 10 | 10 | 10 | 10 | 35 | 12 | 2 | 2 | 2 | 2 | 5 | 2 | 2 | 2 | 4 | 8 |  | 21 | 22 | 23 | 28 | 34 | 35 | 37 | 421920
65 | Feni (Doreen) 22MW | 0 | [6 empty] | 19 | 19 | 19 | 19 | 19 | 22 | 22 | 22 | 22 | 22 | 22 |  | 22 | 22 | 22 | 22 | 22 | 22 | 22 | 340920
66 | Feni, Mohipal (Doreen) | 0 | [6 empty] | 5 | 5 | 5 | 8 | 8 | 11 | 11 | 11 | 11 | 11 | 11 |  | 11 | 11 | 11 | 11 | 11 | 11 | 11 | 154980
67 | Jangalia (Summit) 33MW | [17 empty] | 33 |  | 33 | 33 | 33 | 33 | 33 | 0 |  | 177200
68 | Summit Cumilla 25MW | 15 | 15 | 15 | 15 | 15 | 15 | 10 | 12 | 12 | 12 | 15 | 18 | 18 | 18 | 18 | 20 | 20 | 20 |  | 21 | 21 | 21 | 22 | 22 | 22 | 22 | 438310
69 | Summit Ashulia | 25 | 0 | 0 | 25 | 25 | 25 | 25 | 25 | 25 | 25 | 0 | 0 | 0 | 25 | 25 | 25 | 25 | 25 |  | 25 | 25 | 25 | 25 | 25 | 25 | 25 | 600000
70 | Summit Madhabdi | 33 | 33 | 33 | 33 | 33 | 33 | 32 | 32 | 32 | 32 | 32 | 32 | 32 | 31 | 31 | 26 | 26 | 18 |  | 26 | 26 | 26 | 32 | 32 | 32 | 33 | 711720
71 | Summit Maona | 26 | 26 | 26 | 26 | 26 | 26 | 30 | 30 | 33 | 33 | 33 | 25 | 33 | 33 | 33 | 33 | 33 | 33 |  | 33 | 33 | 33 | 33 | 33 | 33 | 33 | 787800
72 | Summit Rupganj | 31 | 31 | 31 | 31 | 31 | 31 | 31 | 31 | 31 | 31 | 0 | 33 | 33 | 33 | 33 | 33 | 33 | 33 |  | 33 | 33 | 33 | 33 | 33 | 33 | 33 | 791000
73 | Ghorashal (Regent) | 0 | [5 empty] | 0 | 52 | 52 | 52 | 52 | 52 | 52 | 52 | 52 | 12 | 12 | 12 |  | 52 | 52 | 52 | 52 | 52 | 12 | 13 | 679545
76 | Siddhirganj (Desh)
77 | Siddhirganj (Dutch Bangla)
78 | Gazipur (RPCL) | [7 empty] | 0 | 13 | 42 | 35 | 46 | 49 | 51 | 51 | 45 | 45 | 51 |  | 51 | 51 | 51 | 51 | 25 | 25 | 0 | 663492
79 | Kodda 149MW
80 | Jamalpur 95MW | [7 empty] | 3 | 14 | 14 | 7 | 7 | 7 | 0 | 0 |  |  | 12 |  | 72 | 88 | 88 | 88 | 88 | 22 | 0 | 466000
81 | Lakdhanvi 52 MW
82 | Madanganj 102MW
83 | Pagla (DPA )
84 | B.Baria (Aggreko) 85MW
85 | Keraniganj (Powerpac) 100MW
86 | Meghnaghat CCPP(Summit)
87 | Meghnaghat (IEL)
88 | Ghorashal 78MW (MAX) | [17 empty] | 40 |  | 40 | 40 | 40 | 40 | 40 | 40 | 40 | 313608
90 | Ashuganj (United) 53MW | 5 | 5 | 5 | 5 | 5 | 5 | 5 | 5 | 5 | 5 | 5 | 5 | 5 | 5 | 5 | 5 | 5 | 5 |  | 5 | 5 | 5 | 5 | 5 | 5 | 5 | 120000
91 | Juldah (Acorn) | 10 | 10 | 10 | 10 | 10 | 10 | 10 | 10 | 10 | 10 | 10 | 10 | 10 | 10 | 10 | 10 | 10 | 40 |  | 40 | 10 | 10 | 10 | 10 | 10 | 10 | 303840
92 | Fenchuganj (EPL) 44MW | 5 | 5 | 5 | 5 | 5 | 5 | 5 | 5 | 29 | 50 | 20 | 20 | 20 | 20 | 20 | 20 | 20 | 20 |  | 44 | 50 | 50 | 50 | 50 | 50 | 5 | 528000
93 | Ashuganj (Midland) 51MW | 5 | 5 | 5 | 5 | 5 | 5 | 5 | 5 | 5 | 5 | 5 | 5 | 5 | 5 | 5 | 5 | 5 | 5 |  | 18 | 18 | 35 | 35 | 35 | 35 | 5 | 346196
94 | Gagnagar (Orion) | [9 empty] | 7 | 7 | 7 | 7 | 7 | 7 | 7 | 7 | 30 |  | 50 | 50 | 7 | 0 | 0 |  |  | 168768
95 | Patenga 50MW | [10 empty] | 0 | 12 | 12 | 12 | 12 | 12 | 12 | 18 |  | 50 | 50 | 50 | 50 | 30 | 0 |  | 274560
96 | Chattogram ECPV 108 MW | [17 empty] | 12 |  | 12 | 12 | 0 |  |  |  |  | 32640
97 | Katpotti 51 MW | [17 empty] | 1 |  | 28 | 48 | 48 | 0 | 0 |  |  | 94128
98 | Bosila 108MW | [17 empty] | 16 |  | 45 | 45 | 25 | 0 |  |  |  | 99840
99 | Madanganj-55 MW | [10 empty] | 4 | 15 | 15 | 15 | 15 | 15 | 15 | 30 |  | 55 | 55 | 55 | 15 | 0 | 0 |  | 278166
100 | Northern 55 MW | [19 empty] | 55 | 55 | 41 | 0 |  |  |  | 117932
101 | Kushiara 163 MW CCPP GT | 100 | 100 | 100 | 100 | 100 | 100 | 100 | 130 | 130 | 130 | 100 | 100 | 130 | 100 | 100 | 100 | 130 | 130 |  | 130 | 100 | 130 | 130 | 130 | 130 | 100 | 3095403
102 | Sarishabari (Solar) | [6 empty] | 0.1 | 0.3 | 1.1 | 1.1 | 0.6 | 1.5 | 1.6 | 1.9 | 0.8 | 0.9 | 0.3 | 0 | [8 empty] | 10600
103 | Banco Energy 54MW | 0 | [6 empty] | 10 | 17 | 17 | 17 | 17 | 17 | 17 | 17 | 17 | 17 | 54 |  | 54 | 54 | 54 | 35 | 17 | 17 | 17 | 415080
104 | APR Energy , Keranigonj
105 | Bramhangoan 100 MW (Aggreko)
106 | United Mymensingh PPL | 7 | 7 | 7 | 7 | 7 | 7 | 7 | 7 | 7 | 7 | 7 | 7 | 7 | 7 | 7 | 7 | 7 | 9 |  | 55 | 60 | 60 | 60 | 7 | 7 | 7 | 432000
112 | Aggreko Aurahati 100MW
114 | Summit Gazipur-1 150MW | [8 empty] | 0 | 28 | 35 | 36 | 34 | 34 | 34 | 34 | 34 | 34 |  | 34 | 0 | 0 |  |  |  |  | 352800
115 | Juldah 100 MW Unit-3 | [7 empty] | 10 | 10 | 28 | 52 | 100 | 100 | 100 | 100 | 100 | 100 | 101 |  | 101 | 101 | 101 | 101 | 100 | 30 | 0 | 1224000
116 | Chandpur Desh 200MW | [17 empty] | 15 |  | 65 | 105 | 102 | 24 | 20 | 17 | 0 | 295680
117 | Midland 150MW
118 | Bibiyana-3 285MW | [17 empty] | 35 |  | 25 | 15 | 16 | 0 |  |  |  | 82800
United Jamalpur PPL
120 | Eastern Zone Total | 4200 | 3983 | 3710 | 3665 | 3586 | 3709 | 4181.2 | 4602.3 | 4821.5 | 4831.1 | 4771.6 | 5013.5 | 5146.2 | 4892.4 | 5050.1 | 4820.2 | 4799.5 | 5111 |  | 6010 | 5979 | 5905 | 5743 | 5483 | 5111 | 4596 | 116189632
121
122 | o
123 | Khulna 60MW
124 | Khulna (KPCL-1 & 3)
125 | Khulna (KPCL-2) | [17 empty] | 12 |  | 16 | 16 | 0 |  |  |  |  | 30720
126
127 | Khulna (Aggreeco) 55MW
128 | Faridpur Peaking | [17 empty] | 12 |  | 36 | 37 | 18 | 19 | 6 | 0 |  | 90240
Khulna CCPP 225MW
129 | Labon Chora 105 MW | [12 empty] | 17 | 17 | 0 |  |  | 35 |  | 105 | 105 | 105 | 105 | 35 | 35 | 0 | 474240
130
131
132
133
| Summit Barisal 110 MW | [17 empty] | 0 |  | 28 | 32 | 32 | 32 | 0 |  |  | 96000
136 | Barisal GT: Unit-1, 2
137 | Bhola Aggreko 95MW | 11 | 11 | 11 | 11 | 11 | 11 | 11 | 11 | 11 | 11 | 11 | 11 | 11 | 11 | 11 | 11 | 11 | 11 |  | 98 | 97 | 97 | 95 | 95 | 95 | 96 | 754860
| Bhola CCPP 194MW | 168 | 168 | 164 | 176 | 163 | 163 | 163 | 176 | 166 | 165 | 165 | 175 | 175 | 175 | 172 | 174 | 174 | 173 |  | 161 | 167 | 166 | 173 | 165 | 161 | 174 | 4152186
140 | Bhola (Venture) 33MW | 14 | 13 | 13 | 12 | 12 | 12 | 11 | 11 | 10 | 11 | 9 | 7 | 13 | 12 | 12 | 11 | 11 | 12 |  | 19 | 19 | 20 | 20 | 19 | 15 | 15 | 306600
141 | Bangla Trak Noapara
142 | Noapara (KZA) 40MW | [7 empty] | 40 | 40 | 40 | 40 | 40 | 40 | 40 | 8 | 8 | 8 | 32 |  | 40 | 40 | 40 | 40 | 40 | 40 | 16 | 558750
143 | Gopalganj Peaking | [15 empty] | 7 | 8 | 22 |  | 41 | 41 | 40 | 18 | 0 |  |  | 129792
144 | Bheramara GT-1,2,3
145
146 | Bheramara HVDC | 567 | 567 | 567 | 567 | 567 | 574 | 703 | 703 | 703 | 703 | 703 | 703 | 702 | 703 | 703 | 703 | 702 | 782 |  | 850 | 851 | 851 | 851 | 851 | 753 | 752 | 16975273
147 | Bheramara 360 MW | 300 | 230 | 220 | 220 | 220 | 250 | 250 | 250 | 250 | 250 | 250 | 250 | 250 | 230 | 300 | 300 | 300 | 250 |  | 380 | 380 | 380 | 380 | 350 | 350 | 300 | 7094592
148
149
150 | Barapukuria Unit-1
151 | Barapukuria Unit-2
152 | Barapukuria Unit-3 | 149 | 149 | 149 | 149 | 149 | 149 | 149 | 149 | 149 | 149 | 149 | 149 | 149 | 149 | 149 | 149 | 149 | 149 |  | 149 | 149 | 149 | 149 | 149 | 150 | 149 | 3658800
153 | Baghabari GT 71MW | 50 | 55 | 55 | 45 | 45 | 45 | 60 | 65 | 65 | 65 | 65 | 60 | 60 | 60 | 60 | 60 | 60 | 60 |  | 60 | 60 | 60 | 60 | 60 | 60 | 50 | 1380000
156 | Baghabari GT 100MW
| Baghabari Peaking 50MW | [19 empty] | 50 | 50 | 48 | 0 |  |  |  | 84847
157 | Sirajgonj Unit-1 225MW (Gas) | 158 | 150 | 155 | 153 | 157 | 162 | 166 | 162 | 156 | 150 | 158 | 161 | 165 | 150 | 180 | 169 | 163 | 156 |  | 174 | 175 | 163 | 161 | 180 | 184 | 180 | 4184773
158 | Sirajgonj Unit-1 225MW (Oil)
| Sirajgonj Unit-2 225MW (Gas) | 149 | 144 | 145 | 148 | 152 | 157 | 157 | 155 | 151 | 145 | 153 | 165 | 160 | 145 | 149 | 158 | 175 | 147 |  | 174 | 170 | 157 | 160 | 178 | 181 | 178 | 4006755
Sirajgonj Unit-2 225MW (Oil)
159 | Sirajgonj Unit-3 225 MW(Gas) | [14 empty] | 166 | 152 | 159 | 153 |  | 184 | 184 | 184 | 193 | 151 | 155 | 152 | 1639528
| Sirajgonj Unit-3 225 MW(Oil) | 233 | 232 | 232 | 233 | 233 | 232 | 232 | 237 | 246 | 246 | 246 | 240 | 236 | 234 | 0 | [11 empty] | 3521827
160 | Sirajgonj Unit-4 414 MW(Gas)
161 | Bera Peaking
162 | Bogra (GBB) | 3 | 3 | 3 | 3 | 3 | 3 | 22 | 22 | 22 | 22 | 22 | 22 | 22 | 22 | 22 | 22 | 22 | 22 |  | 22 | 22 | 22 | 22 | 22 | 22 | 22 | 400080
163 | Bogra (EPL) | 0 | [5 empty] | 0 | 6 | 12 | 14 | 14 | 14 | 14 | 14 | 14 | 14 | 14 | 14 |  | 14 | 14 | 14 | 14 | 14 | 14 | 14 | 220068
164 | Ullapara (Summit) | 3 | 3 | 3 | 3 | 3 | 3 | 8 | 11 | 11 | 11 | 11 | 11 | 11 | 11 | 11 | 11 | 11 | 11 |  | 0 | 0 | 11 | 11 | 11 | 8 | 8 | 192528
165 | Amnura 50MW |  |  |  |  | 0 | 12 | 50 | 50 | 50 | 50 | 50 | 50 | 50 | 12 | 12 | 12 | 12 | 18 |  | 50 | 50 | 50 | 50 | 50 | 0 |  | 640550
166 | Katakhali (Northern) | [19 empty] | 24 | 43 | 43 | 43 | 0 |  |  | 119565
167 | Katakhali Peaking | [19 empty] | 20 | 34 | 40 | 38 | 0 |  |  | 82537
168 | Santahar Peaking | [17 empty] | 4 |  | 30 | 31 | 31 | 31 | 0 |  |  | 97902
169 | Rajlanka 52 MW | 0 | [6 empty] | 8 | 8 | 7 | 0 | 0 |  | 8 | 8 | 8 | 8 | 44 |  | 43 | 43 | 43 | 43 | 43 | 43 | 0 | 321120
170 | Chapainawabganj-100 MW | [19 empty] | 75 | 75 | 75 | 75 | 15 | 0 |  | 235070
171 | Paramount Baghabari
172 | Confidence CPBL-2 | [15 empty] | 24 | 0 | [9 empty] | 35520
173 | Rangpur GT | [19 empty] | 17 | 17 | 0 |  |  |  |  | 25000
175 | Saidpur GT | [19 empty] | 19 | 19 | 0 |  |  |  |  | 34000
176
177
178
178 | Western Zone Total | 1805 | 1725 | 1717 | 1720 | 1715 | 1773 | 1982 | 2056 | 2050 | 2039 | 2046 | 2058 | 2075 | 1993 | 1977 | 1993 | 1987 | 2119 | 0 | 2879 | 2921 | 2839 | 2783 | 2434 | 2266 | 2106 | 51543723