## Forecast
[5 empty] | Power Grid Bangladesh PLC. | [10 empty] | QF-LDC-07
|  |  | Report on Forecasted Generation & Demand of National Grid on | [6 empty] | 2024-10-01 | Tuesday
|  | Date (day): | 2024-10-01 |  | Tuesday
| Probable Maximum |  | Generation : |  | (a) At Day Peak Hour : | 14084.6 | MW |  |  | (b) At Evening Peak Hour : |  | 15299 | MW
Sl. | [6 empty] | Present | Actual Generation |  | Forecasted Available Gen. on |  | Ev. Peak Gen.Shortage |  | Plants under |  | Probable
No. | Name of the Power Station |  | Fuel | Producer | Installed Capacity |  | Capacity | On | 2024-09-30 | 2024-10-01 | during | for Fuel | for plant. S/D | Shut down (date)/ |  | Start up
[8 empty] | Day Peak | Ev. Peak | Day Peak | Ev. Peak | Limitation | M/C Problem | Remarks |  | Date
[5 empty] | Unit No. X Capacity | MW | MW | MW | MW | MW | MW | MW | MW
1 | Ghorasal Repowered CCPP:Unit-3 (GT |  | Gas | PDB | 1*260 | 260 | 260 | 0 | 0 | 0 | 0 |  | 260 | Under maint.
2 | Ghorasal Repowered CCPP Unit-4 |  | Gas | PDB | 1*210 | 210 | 180 | 0 | 0 | 0 | 0 | 180 |  | Gas shortage
| Ghorasal TPP Unit-5 |  | Gas | PDB | 1*210 | 210 | 190 | 0 | 0 | 0 | 0 | 190 |  | Gas shortage
3 | Ghorasal 365 MW CCPP Unit-7 |  | Gas | PDB | 1*243+1*122 | 365 | 365 | 0 | 0 | 0 | 0 |  | 365 | Air Compressor problem
| Ghorashal 78.5 MW PP(MAX) |  | Gas | QRPP | 2*40 | 0 | 0 | 0 | 0 | 0 | 0 |  |  | Contract Expired
4 | Ghorashal 108 MW PP (Regent) |  | Gas | IPP | 34*3.35 | 108 | 108 | 0 | 0 | 0 | 0 | 108 |  | Gas shortage
5 | Haripur GTPP |  | Gas | SBU, PDB | 2*32 | 32 | 20 | 0 | 0 | 0 | 0 |  | 20 | Under maint.
6 | Haripur 412 MW CCPP |  | Gas | EGCB | 1*273+1*139 | 412 | 400 | 405 | 405 | 400 | 400
| Haripur 360 MW CCPP(HPL) |  | Gas | IPP | 1*235+1*125 | 0 | 0 | 0 | 0 | 0 | 0 |  |  | Contract Expired
7 | Meghnaghat 450 MW CCPP(MPL) |  | Gas | IPP | 2*150+1*150 | 450 | 450 | 320 | 310 | 300 | 310 | 140 |  | Gas shortage
| Meghnaghat 100 MW(IEL) |  | HFO | NENP | 12*8.9 | 0 | 0 | 0 | 0 | 0 | 0
8 | Meghnaghat CCPP(Summit) |  | Gas | IPP | 2*110+1*110 | 335 | 335 | 0 | 0 | 0 | 0 | 335 |  | Gas shortage
| Madanganj 102 PP(Summit) |  | HFO | NENP | 6*17 | 0 | 0 | 0 | 0 | 0 | 0
9 | Madanganj-55 MW PP(Summit) |  | HFO | IPP | 3*17.08+1*11.3 | 55 | 55 | 25 | 30 | 30 | 55
10 | Keraniganj 100 MW PP (Powerpac) |  | HFO | NENP | 8*13.45 | 100 | 75 | 0 | 13 | 13 | 13 | 62 |  | Fuel shortage
11 | Narshingdi 22 MW PP (Doreen) |  | Gas | SIPP, REB | 8*2.90 | 22 | 22 | 0 | 0 | 0 | 0 |  |  | Contract Expired
12 | 210 MW Siddhirgonj TPP |  | Gas | PDB | 1*210 | 210 | 115 | 0 | 0 | 0 | 0 |  | 115 | Under maint.
13 | Siddhirgonj 2*120 MW GTPP |  | Gas | EGCB | 2*105 | 210 | 210 | 0 | 0 | 0 | 0 | 210 |  | Gas shortage
| Siddhirganj 100 PP(Dutch Bangla) |  | HFO | NENP | 12*8.9 | 0 | 0 | 0 | 0 | 0 | 0
14 | Siddhirganj 335 MW CCPP |  | Gas | EGCB | 1*217+118 | 335 | 335 | 310 | 283 | 300 | 310 | 25 |  | Gas shortage
15 | Gagnagar 102 MW PP (Digital Power) |  | HFO | IPP | 12*8.924 | 102 | 102 | 8 | 90 | 8 | 98 |  | 4 | Engine problem
16 | Katpotti 52 MW PP (Sinha) |  | HFO | IPP | 7*7.9 | 51 | 0 | 0 | 0 | 0 | 0
17 | Kamalaghat 54 MW PP(Banco Energy) |  | HFO | IPP | 3*18 | 54 | 54 | 17 | 54 | 17 | 54
18 | Kodda 150 MW PP |  | HFO | BPDB-RPCL | 9*17.06 | 149 | 149 | 48 | 148 | 48 | 149
19 | Manikganj 55 MW PP (Northern) |  | HFO | IPP | 3*19.3 | 55 | 55 | 35 | 55 | 35 | 55
20 | Nababganj 55 MW PP (Southern power ) |  | HFO | IPP | 3*19.3 | 55 | 55 | 17 | 55 | 35 | 55
21 | Bosila 108 MW PP(CLC) |  | HFO | IPP | 12*8.775+1*3.5 | 108 | 0 | 0 | 0 | 0 | 0
22 | Summit Power,(Madhabdi+Ashulia) |  | Gas | SIPP,REB | 3*3.67+4*8.73 | 80 | 80 | 34 | 35 | 40 | 40 |  | 40 | Engine problem
23 | Maona 33 MW PP(Summit) |  | Gas | SIPP,REB | 4*8.73 | 33 | 33 | 30 | 30 | 30 | 30
24 | Rupganj 33 MW PP(Summit) |  | Gas | SIPP,REB | 4*8.73 | 33 | 33 | 10 | 10 | 18 | 18 |  | 15 | Engine problem
25 | Gazipur 52 MW PP |  | HFO | RPCL | 6*8.9 | 52 | 52 | 17 | 25 | 17 | 25 | 27 |  | Fuel shortage
26 | Tongi 80 MW GTPP |  | Gas | PDB | 1* 105 | 105 | 105 | 0 | 0 | 0 | 0 | 105 |  | Gas shortage
27 | Kodda 300 MW PP Unit-2 (Summit) |  | HFO | IPP | 18*17.076 | 300 | 300 | 146 | 225 | 145 | 300
| Bramhangoan 100 MW PP (Aggreko) |  | HSD | IPP | 114*0.959 | 0 | 0 | 0 | 0 | 0 | 0 |  |  | Contract Expired
| Aurahati 100MW PP (Aggreko) |  | HSD | IPP | 0.85*23+0.95*91 | 0 | 0 | 0 | 0 | 0 | 0 |  |  | Contract Expired
28 | Kodda 149 MW PP Unit-1 (Summit) |  | HFO | IPP | 8*18.45+8.97 | 149 | 149 | 109 | 110 | 100 | 135 |  | 14 | Engine problem
29 | Gazipur 100 MW PP |  | HFO | RPCL | 6*17.5 | 105 | 105 | 34 | 105 | 35 | 105
30 | Meghnaghat 104 MW PP (OPCL) |  | HFO | IPP | 18.5*6 | 104 | 104 | 17 | 50 | 17 | 50 | 54 |  | Fuel shortage
31 | Manikgonj 162MW PP(MPGL) |  | HFO | IPP | 9*18 | 162 | 162 | 35 | 162 | 54 | 162
32 | Spectra Solar Plant Ltd. |  | Solar | IPP | 35 | 35 | 35 | 16 | 0 | 35 | 0
33 | Kanchan Purbachal Power Generation Ltd. |  | HFO | IPP | 18.4*3 | 55 | 55 | 17 | 35 | 17 | 17 |  | 38 | Engine problem.
34 | Meghnaghat Unique power |  | Gas | IPP | 586 | 584 | 584 | 0 | 0 | 0 | 0 | 584 |  | Gas shortage
| Summit Meghanghat-2 589 MW(Gas) |  | Gas | IPP | 589 | 583 | 583 | 0 | 0 | 0 | 0 | 583 |  | Gas shortage
| Meghnaghat (Reliance) 718MW CCPP |  | Gas | IPP | 718 | 0 | 0 | 0 | 0 | 0 | 0 |  |  | On test.
| Dhaka area Total |  |  |  |  | 6268 | 5915 | 1650 | 2230 | 1694 | 2381 | 2603 | 871
35 | Chattogram TPP-1 |  | Gas | PDB | 1*210 | 210 | 180 | 0 | 0 | 0 | 0 | 180 |  | Gas shortage
| Chattogram TPP-2 |  | Gas | PDB | 1*210 | 210 | 180 | 0 | 0 | 0 | 0 |  | 180 | Under maint
36 | Raozan 25 MW PP |  | HFO | RPCL | 3*8.9 | 25 | 25 | 17 | 25 | 8 | 25
37 | Teknaf 20MW PP (Solartech) |  | Solar | IPP | 20 | 20 | 20 | 17 | 0 | 20 | 0
38 | Patenga 50MW PP (Baraka) |  | HFO | IPP | 8*6.98 | 50 | 50 | 0 | 0 | 25 | 25
39 | Karnaphuli Hydro PP Unit-1,2,3,4, 5 |  | Hydro | PDB | 2*40+3*50 | 230 | 230 | 170 | 170 | 170 | 170 |  | 60 | Unit-1 Under maint.
40 | Sikalbaha 225MW CCPP |  | Gas/HSD | PDB | 1*150+1*75 | 225 | 225 | 216 | 219 | 225 | 225
41 | Sikalbaha Peaking GT |  | Gas/HSD | PDB | 1*150 | 150 | 150 | 0 | 0 | 0 | 0 |  | 150 | Under maint
42 | Sikalbaha 105 MW PP (Baraka Sikalbaha) |  | HFO | IPP | 6*17.5 | 105 | 105 | 85 | 85 | 85 | 85
43 | Hathazari 100 MW peaking PP |  | HFO | PDB | 11*8.9 | 98 | 98 | 61 | 72 | 65 | 80 | 18 |  | Fuel shortage
44 | Dohazari -Kalaish 100 MW Peaking |  | HFO | PDB | 6*17 | 102 | 102 | 49 | 85 | 68 | 84 |  | 18 | Engine problem
| Juldah 100 MW Unit-1 (Acorn) |  | HFO | NENP | 8*13.45 | 0 | 0 | 0 | 0 | 0 | 0 |  |  | Contract Expired
45 | Juldah 100 MW PP Unit-3 (Acorn) |  | HFO | IPP | 8*13.5 | 100 | 100 | 25 | 25 | 25 | 37 | 63 |  | Fuel shortage
46 | Barabkunda 22 MW PP (Regent) |  | Gas | SIPP, PDB | 8*2.90 | 0 | 0 | 0 | 0 | 0 | 0 |  |  | Contract Expired
* | Malancha, Ctg. EPZ (United) |  | Gas |  | 5*8.73+3*9.34 |  | 0 | 6 | 26 | 7 | 15
47 | Chattogram 108 MW PP (ECPV) |  | HFO | IPP | 16*7 | 108 | 108 | 50 | 50 | 38 | 50 | 58 |  | Fuel shortage
48 | Kaptai 7 MW Solar PP |  | Solar | PDB | 7.4 MW | 7 | 7 | 3 | 0 | 5 | 0
49 | Anwara 300 MW PP (United) |  | HFO | IPP | 17*17+24 | 300 | 300 | 52 | 50 | 50 | 50 | 250 |  | Fuel shortage
50 | Jodiac Power |  | HFO | IPP | 3*18.55+1*3.6 | 54 | 54 | 54 | 54 | 54 | 54
51 | Karnaphuli Power Ltd. |  | HFO | IPP | 18.415*6+6.5 | 110 | 110 | 92 | 93 | 110 | 110
52 | Juldah unit-2 (Acorn) |  | HFO | IPP | 8*13.6 | 100 | 100 | 24 | 24 | 24 | 24 | 76 |  | Fuel shortage
53 | Anlima Energy Ltd. |  | HFO | IPP | 6*21.2 | 116 | 116 | 90 | 90 | 90 | 90 |  | 26 | Fuel shortage
54 | Mirsharai 150 MW |  | HFO | BPDB-RPCL | 18.5*9 | 163 | 163 | 36 | 163 | 35 | 163
55 | SS Power I |  | Coal | SS Power | 2*612 | 1224 | 1224 | 610 | 612 | 612 | 612 |  | 612 | Unit-2 under maint
56 | Cox's Bazar Wind |  | Wind | IPP | 66 | 60 | 60 | 8 | 0 | 42 | 60 |  |  | On test.
57 | Matarbari 2*600 MW (CPGCL) |  | Coal | CPGCL | 2*575 | 1150 | 1150 | 642 | 638 | 300 | 300 | 850 |  | Coal shortage
| Mirsharai 150 MW (Gas) |  | Gas | BPDB-RPCL | 18.5*9 | 0 | 0 | 0 | 0 | 0 | 0 |  |  | On test.
| Chattogram area Total |  |  |  |  | 4917 | 4857 | 2307 | 2481 | 2058 | 2259 | 1495 | 1046
| Ashuganj TPP Unit- 3 |  | Gas | APSCL | 1*150 | 0 | 0 | 0 | 0 | 0 | 0 |  |  | Contract Expired
| Ashuganj TPP Unit- 4 |  | Gas | APSCL | 1*150 | 0 | 0 | 0 | 0 | 0 | 0 |  |  | Contract Expired
| Ashuganj TPP Unit- 5 |  | Gas | APSCL | 1*150 | 0 | 0 | 0 | 0 | 0 | 0 |  |  | Contract Expired
58 | Ashuganj 225 MW CCPP |  | Gas | APSCL | 1*142+1*75 | 221 | 221 | 213 | 213 | 210 | 210
59 | Ashuganj 450 MW CCPP(North) |  | Gas | APSCL | 1*360 | 360 | 360 | 340 | 310 | 0 | 0 |  |  | Under maint
60 | Ashuganj 450 MW CCPP(South) |  | Gas | APSCL | 1*360 | 360 | 360 | 0 | 0 | 0 | 0 |  | 360 | Under maint.
61 | Ashuganj 420 MW CCPP(East) |  | Gas | APSCL | 284*1+116*1 | 400 | 400 | 360 | 325 | 350 | 350 | 50 |  | FGMO
62 | Ashuganj 50 MW PP |  | Gas | APSCL | 14*3.968 | 53 | 45 | 39 | 39 | 43 | 43
63 | Ashuganj 55 MW PP (Precision) |  | Gas | QRPP | 0 | 55 | 55 | 46 | 51 | 53 | 53
64 | Ashuganj 195 MW PP (APSCL-United) |  | Gas | IPP | 20*9.73+1*16 | 195 | 195 | 127 | 68 | 190 | 190
65 | Ashuganj 51 MW PP (Midland) |  | Gas | IPP | 6*9.34 | 51 | 51 | 43 | 43 | 43 | 43
66 | Ashuganj 150 MW PP (Midland) |  | HFO | IPP | 23*7.015 | 150 | 150 | 90 | 103 | 125 | 135 |  | 15 | Engine problem
67 | Titas 50 MW Peaking PP |  | HFO | PDB | 6*8.92 | 52 | 52 | 37 | 37 | 35 | 35 |  | 17 | Engine problem
68 | Chandpur 150 MW CCPP |  | Gas | PDB | 1*106+1*57 | 163 | 163 | 25 | 35 | 50 | 50 | 113 |  | Gas shortage
69 | Chandpur 200 MW (Desh energy) |  | HFO | IPP | 12*18.4 | 200 | 200 | 17 | 200 | 200 | 200
70 | Feni 11 MW PP (Doreen) |  | Gas | SIPP, REB | 4*2.90 | 11 | 11 | 0 | 0 | 0 | 0 |  |  | Contract Expired
71 | Impoprt (Tripura) |  |  | Imported power | 0 | 160 | 160 | 72 | 60 | 60 | 70
| Jangalia 33 MW PP (Summit) |  | Gas | SIPP, PDB | 4*8.73 | 0 | 0 | 0 | 0 | 0 | 0 |  |  | Contract Expired
72 | Jangalia 52 MW PP (Lakdanavi) |  | HFO | IPP | 6*8.92 | 52 | 52 | 16 | 52 | 34 | 52
73 | Cumilla 25 MW PP (Summit) |  | Gas | SIPP, REB | 3*3.67+2*6.97 | 25 | 25 | 18 | 18 | 18 | 18 |  | 7 | Engine problem
| Daudkandi 200 MW PP (B.Trac) |  | HSD | IPP | 154*1.4 | 0 | 0 | 0 | 0 | 0 | 0 |  |  | Contract Expired
74 | Feni Lanka Power |  | HFO | IPP | 7*18.415+1*9.78 | 114 | 114 | 34 | 88 | 17 | 106 |  | 8 | Engine problem
75 | Chowmuhani 113 MW |  | HFO | IPP | 12*9.78+2*3.1 | 113 | 113 | 56 | 52 | 38 | 55 |  | 58 | Engine problem
76 | Chandpur 115(Doreen) |  | HFO | IPP | 4*18.5+2*22.5 | 115 | 115 | 34 | 91 | 34 | 90 |  | 25 | Engine problem
| Sonagazi 75 MW Solar Plant |  | Solar | EGCB | 75 | 75 | 75 | 65 | 0 | 70 | 0
| Cumilla Area Total |  |  |  |  | 2925 | 2917 | 1632 | 1785 | 1570 | 1700 | 163 | 490
77 | RPCL 210MW CCPP |  | Gas | IPP | 4*35+1*70 | 210 | 202 | 0 | 0 | 5 | 15 | 187 |  | Gas shortage
78 | Jamalpur 95 MW PP(Powerpac) |  | HFO | IPP | 0 | 95 | 0 | 0 | 0 | 0 | 0
79 | Sarishabari 3 MW Solar Plant |  | Solar | IPP | 1*3 | 3 | 3 | 2 | 0 | 1.6 | 0
80 | Mymensingh 200 MW PP (United) |  | HFO | IPP | 9.78*21 | 200 | 200 | 146 | 172 | 125 | 180 | 20 |  | Fuel shortage
81 | Jamalpur 115 MW PP (United) |  | HFO | IPP | 9.78*12 | 115 | 115 | 46 | 65 | 77 | 85 | 30 |  | Fuel shortage
82 | Sutiakhali 50 MW Solar PP |  | Solar | IPP | 50 | 50 | 50 | 36 | 0 | 50 | 0
83 | Tangail Palli Power Gen 22 MW |  | HFO | IPP | 4*6.7 | 22 | 22 | 0 | 24 | 6 | 22
| Bhairob 54.5 MW |  | HFO | IPP | 3*18.2 | 54 | 54 | 0 | 17 | 17 | 54
| Mymensingh Area Total |  |  |  |  | 749 | 646 | 230 | 278 | 281.6 | 356 | 187 | 0
84 | Fenchugonj CCPP Phase-1 |  | Gas | PDB | 2*32+1*33 | 97 | 70 | 28 | 27 | 30 | 30 |  | 40 | Machine problem.
85 | Fenchugonj CCPP Phase-2 |  | Gas | PDB | 2*35+1*35 | 104 | 90 | 0 | 0 | 0 | 0 |  | 90 | under maint
86 | Kushiara 163 MW CCPP (KP) |  | Gas | IPP | 1*109+1*54 | 163 | 163 | 163 | 163 | 163 | 163
87 | Shajibazar 330 MW CCPP |  | Gas | PDB | 3*110 | 330 | 330 | 0 | 0 | 0 | 0 |  | 330 | Under maint.
88 | Fenchugonj 51 MW PP (Barakatullah) |  | Gas | RPP | 19*2.90 | 51 | 51 | 0 | 0 | 0 | 0 | 51 |  | Gas shortage
89 | Fenchuganj 44 MW (Energyprima) |  | Gas | NENP | 12*3.3+5*2 | 50 | 50 | 0 | 0 | 0 | 0 | 50 |  | Gas shortage
90 | Hobiganj 11 MW PP Cofidence-E |  | Gas | SIPP, REB | 4*2.90 | 11 | 11 | 5 | 5 | 5 | 5 |  | 6 | Engine problem
91 | Shahjibazar GTPP Unit- 8 & 9 |  | Gas | PDB | 2*35 | 70 | 66 | 58 | 50 | 61 | 61 | 5
92 | Shahjibazar 86 MW PP (Shahjibazar) |  | Gas | RPP | 32*2.90 | 86 | 86 | 31 | 31 | 30 | 30 | 56 |  | Gas shortage
93 | Shahjibazar 100 MW GTPP |  | Gas | PDB | 1*100 | 100 | 100 | 0 | 0 | 0 | 0
94 | Sylhet 225 MW CCPP |  | Gas | PDB | 1*142+1*89 | 231 | 231 | 205 | 206 | 210 | 210 |  | 21
95 | Sylhet 20 MW GTPP |  | Gas | PDB | 1*20 | 20 | 20 | 0 | 0 | 0 | 0 | 20 |  | Gas shortage
| Sylhet 50 MW PP (EPL) |  | Gas | NENP | 27*2 | 0 | 0 | 0 | 0 | 0 | 0 |  |  | Contract Expired
96 | Shahjahanulla 25 MW PP |  | Gas | SIPP, REB | 3*9.34 | 25 | 25 | 12 | 12 | 12 | 12 |  | 13 | Engine problem
97 | Bibiana-II 341 MW CCPP (Summit) |  | Gas | IPP | 1*222+1*119 | 341 | 341 | 280 | 275 | 300 | 300 |  |  | FGMO
98 | Bibiyana-III 400 MW CCPP |  | Gas | PDB | 285*1+134*1 | 400 | 400 | 360 | 365 | 366 | 366 |  |  | FGMO
99 | Sylhet 10MW PP (Desh) |  | Gas | RPP | 6*1.95 | 0 | 0 | 0 | 0 | 0 | 0 |  |  | Contract Expired
100 | Bibiyana South 400 MW |  | Gas | PDB | 400 MW | 383 | 383 | 246 | 254 | 250 | 250 |  |  | ST Under maint
| Sylhet Area Total |  |  |  |  | 2462 | 2417 | 1388 | 1388 | 1427 | 1427 | 182 | 500
101 | Bheramara GTPP Unit-3 |  | HSD | PDB | 1*20 | 20 | 16 | 0 | 0 | 0 | 0 | 16 |  | Fuel conservation
** | Bheramara (HVDC ) |  | 0 | Imported power | 2*500 | 1000 | 1000 | 888 | 887 | 917 | 917
| Khulna 115 PP MW (KPCL-2) |  | HFO | NENP | 7*17 | 0 | 0 | 0 | 0 | 0 | 0
102 | Faridpur 50 MW Peaking PP |  | HFO | PDB | 8*6.89 | 54 | 54 | 21 | 44 | 30 | 48 |  | 6 | Engine problem
103 | Khulna 225 MW CCPP |  | HSD | NWPGCL | 1*150+1*75 | 230 | 230 | 0 | 0 | 0 | 0 | 230 |  | Fuel shortage
104 | Gopalganj 100 MW Peaking PP |  | HFO | PDB | 16*6.98 | 109 | 109 | 15 | 45 | 30 | 55 |  | 54 | Engine problem
105 | Bheramara 410 MW CCPP |  | Gas | NWPGCL | 1*278+1*132 | 410 | 410 | 230 | 224 | 290 | 290 | 120 |  | Gas shortage
| Noapara 40 MW PP (Khanjahan Ali) |  | HFO | NENP | 5*8.5 | 0 | 0 | 0 | 0 | 0 | 0
| Noapara 100 MW PP (Bangla Trac) |  | HSD | IPP | 70*1.4 | 0 | 0 | 0 | 0 | 0 | 0 |  |  | Contract Expired
106 | Rupsha 105 MW PP (Orion rupsha) |  | HFO | IPP | 6*18.445 | 105 | 105 | 17 | 52 | 17 | 52 | 53 |  | Fuel shortage
107 | Madhumati 100 MW PP |  | HFO | NWPGCL | 6*18 | 105 | 105 | 105 | 105 | 100 | 100
108 | Mongla Orion 100 MW Solar PP |  | Solar | IPP | 100 | 100 | 100 | 90 | 0 | 100 | 0
109 | Khulna 330 MW CCPP (OIL) |  | Gas/HSD | BPDB | 1*220+1*110 | 336 | 336 | 0 | 0 | 0 | 0 | 336 |  | Fuel shortage
110 | Rampal 1320 MW (BIFPCL) |  | Coal | NTPC&BPDB | 617*2 | 1234 | 1234 | 966 | 966 | 730 | 730 | 504 |  | Coal shortage
| Kulna 225 MW CCPP (GAS) |  | Gas | NWPGCL | 0 | 0 | 0 | 0 | 0 | 0 | 0 |  |  | On test.
| Khulna Area Total |  |  |  |  | 3703 | 3699 | 2332 | 2323 | 2214 | 2192 | 1259 | 60
111 | Barisal 110 MW PP (Summit ) |  | HFO | IPP | 7*17.076 | 110 | 110 | 110 | 110 | 110 | 110
112 | Bhola 33 MW PP (Venture) |  | Gas | NENP | 1*34.50 | 40 | 10 | 8 | 10 | 10 | 10
113 | Bhola 225 MW CCPP |  | Gas | PDB | 2*63+1*68 | 194 | 194 | 100 | 130 | 130 | 130 |  | 64 | Machine problem
| Bhola 95 MW PP (Aggreko) |  | Gas | QRPP | 96*1.10 | 0 | 0 | 0 | 0 | 0 | 0 |  |  | Contract Expired
114 | Payra 1320 MW |  | Coal | BCPCL | 2*622 | 1244 | 1244 | 600 | 750 | 1244 | 1244
115 | Bhola Nutan Biddut BD LTD |  | Gas | IPP | 220 | 220 | 220 | 180 | 220 | 220 | 220
116 | United Payra Power Ltd. |  | HFO | IPP | 8*18.5+1*9.5 | 150 | 150 | 90 | 17 | 17 | 150
117 | Barisal 307 MW |  | Coal | IPP | 307*1 | 307 | 307 | 250 | 250 | 250 | 250
| Barisal 1 MW Solar Plant |  | Solar | BPDB | 1 | 1 | 1 | 0 | 0 | 0 | 0
| Barisal Area Total |  |  |  |  | 2266 | 2236 | 1338 | 1487 | 1981 | 2114 | 0 | 64
118 | Baghabari 71 MW GTPP |  | Gas | PDB | 1*71 | 71 | 71 | 0 | 0 | 0 | 0 | 71 |  | Gas shortage
| Baghabari 100 MW GTPP |  | Gas | PDB | 1*100 | 100 | 100 | 0 | 0 | 0 | 0 | 100 |  | Gas shortage
119 | Baghabari 50 MW Peaking PP |  | HFO | PDB | 6*8.9 | 52 | 52 | 37 | 37 | 30 | 40 |  | 12 | Engine problem
120 | Bera 70 MW Peaking PP |  | HFO | PDB | 9*8.29 | 71 | 71 | 0 | 4 | 0 | 24 |  | 47 | Engine problem
121 | Amnura 50 MW PP(Sinha) |  | HFO | NENP | 7*7.79 | 50 | 28 | 0 | 0 | 0 | 0
122 | Katakhali 50 MW PP (Northern) |  | HFO | QRPP | 6*8.9 | 0 | 0 | 0 | 0 | 0 | 0 |  |  | Contract Expired
123 | Katakhali 50 MW Peaking PP |  | HFO | PDB | 6*8.7 | 50 | 50 | 30 | 46 | 25 | 46
124 | Sirajgonj 225MW CCPP Unit-1 |  | Gas/HSD | NWPGCL | 1*150+1*75 | 210 | 210 | 164 | 196 | 180 | 180 | 30 |  | Gas shortage
125 | Sirajgonj 225MW CCPP Unit-2 |  | Gas/HSD | NWPGCL | 1*150+1*75 | 220 | 220 | 0 | 0 | 0 | 0 | 220 |  | Gas shortage
126 | Sirajgonj 225MW CCPP Unit-3 |  | Gas/HSD | NWPGCL | 1*141 | 220 | 220 | 0 | 0 | 152 | 152 | 68 |  | Gas shortage
127 | Sirajgonj 400 MW CCPP Unit-4 |  | Gas/HSD | SNWPGCL | 1*282+1*132 | 414 | 414 | 414 | 414 | 414 | 414
128 | Santahar 50 MW Peaking PP |  | HFO | PDB | 6*8.7 | 50 | 50 | 0 | 15 | 25 | 30 |  | 20 | Engine problem
| Bogra 22 MW PP (GBB) |  | Gas | RPP | 0 | 0 | 0 | 0 | 0 | 0 | 0 |  |  | Contract Expired
| Bogura 20 MW PP (Energyprima) |  | Gas | NENP | 5*3.3+5*2 | 0 | 0 | 0 | 0 | 0 | 0 |  |  | Contract Expired
129 | Ullapara 11 MW PP (Summit) |  | Gas | SIPP, REB | 4*2.90 | 11 | 11 | 2 | 8 | 5 | 8 |  | 3 | Engine problem
130 | Natore 52 MW PP (Rajlanka) |  | HFO | IPP | 6*8.92 | 52 | 52 | 0 | 52 | 52 | 52
131 | Chapainawabganj 100 MW Peaking PP |  | HFO | PDB | 12*8.924 | 104 | 104 | 0 | 97 | 50 | 90 |  | 14 | Engine problem
| Baghabari 200 MW PP (Paramount) |  | HSD | IPP | 135*1.6 | 0 | 0 | 0 | 0 | 0 | 0 |  |  | Contract Expired
132 | Bagura 113 MW PP (Confidence)-2 |  | HFO | IPP | 6*18.55+7.2 | 113 | 113 | 50 | 113 | 113 | 113
133 | Confidence Power Bogura Unit-1 113 MW |  | HFO | IPP | 6*18.55 | 113 | 113 | 95 | 113 | 95 | 113
134 | Sirajgonj 6.55 MW Solar |  | Solar | NWPGCL | 1*6 | 6 | 6 | 2 | 0 | 6 | 0
** | Adani Power Jharkhanda Ltd |  | Coal | Imported power | 748*2 | 1496 | 1496 | 923 | 1515 | 1000 | 1100
135 | Sirajganj 68 MW Solar Park |  | Solar | IPP | 68 | 68 | 68 | 30 | 0 | 29 | 0
| Pabna Solar 100 MW |  | Solar | IPP | 100 | 0 | 0 | 48 | 0 | 47 | 0
| Rajshahi Area Total |  |  |  |  | 3471 | 3449 | 1795 | 2610 | 2223 | 2362 | 489 | 96
136 | Barapukuria TPP Unit-1 |  | Coal | PDB | 1*125 | 125 | 85 | 62 | 62 | 62 | 62 |  | 23 | Machine problem
| Barapukuria TPP Unit-2 |  | Coal | PDB | 1*125 | 125 | 85 | 0 | 0 | 0 | 0 |  | 85 | Under maint
137 | Barapukuria 275 MW TPP Unit-3 |  | Coal | PDB | 1*275 | 274 | 274 | 225 | 220 | 225 | 225 |  | 49
138 | Rangpur 20 MW GTPP |  | HSD | PDB | 1*20 | 20 | 20 | 0 | 0 | 0 | 0 | 20
139 | Saidpur 20 MW GTPP |  | HSD | PDB | 1*20 | 20 | 20 | 0 | 0 | 0 | 0 | 20
140 | Rangpur 113 MW PP (Confidence) |  | HFO | IPP | 9*6.984+7*7.015+3.15*2 | 113 | 113 | 93 | 105 | 106 | 106 |  | 7 | Engine problem
141 | Sympa Solar Power 8MW |  | Solar | IPP | 8 MW | 8 | 8 | 0 | 0 | 8 | 0
142 | Energypac Power Venture Thakurgaon Ltd. |  | HFO | IPP | 115 | 115 | 115 | 35 | 95 | 35 | 115
143 | Intraco Solar 30 MW |  | Solar | IPP | 1*30 | 30 | 30 | 16 | 0 | 30 | 0
144 | Teesta Solar Limited |  | Solar | BPCL | 16*12.5 | 200 | 200 | 73 | 0 | 170 | 0
| Rangpur Area Total |  |  |  |  | 1030 | 950 | 504 | 482 | 636 | 508 | 40 | 164
| Total |  |  |  |  | 27791 | 27086 | 13176 | 15064 | 14084.6 | 15299 | 6418 | 3291
A. |  | 2024-09-30 | (Yesterday) |  |  |  |  | Monday
1 | Highest Generation : |  |  | 15064 | MW at | 20:00 | hrs | 11 Evening Peak Hour : | [5 empty] | 20:00 | hrs.
2 | Minimum Generation : |  |  | 12189 | MW at | 8:00 | hrs | 12 Max. Demand (Generation end) at evening peak hour : | [5 empty] | 15420 | MW
3 | Day peak Generation : |  |  | 13176 | MW at | 12:00 | hrs | 13 Max. Demand (Substation end) at evening peak hour : | [5 empty] | 14845 | MW
4 | Evening peak Generation : |  |  | 15064 | MW at | 20:00 | hrs | 14 Load Shed (Substation end) at evening peak hour : | [5 empty] | 340 | MW
5 | Total Energy Generation : |  | 315.3335 | MKWHr | By Solar | 3.2486 | MKWHr
| By Gas : | 112.4426 | MKWHr |  | By Oil: | 64.6133 | MKWHr | 15. Area wise Demand (S/S end), Supply (S/S end) & | [5 empty] | 16. Hourly Load Shed during
| By Coal : | 80.9272 | MKWHr |  | By Hydro: | 4.1167 | MKWHr | Load Shed (S/S end) at Evening peak hour in MW : | [5 empty] | Evening Peak hours :
| By Adani: | 26.8745 | MKWHr |  | By Wind: | 0.02832 | MKWHr | Area | Demand | Supply |  | Loadshed |  | Time |  | Loadshed
6 | Generation Shortfall : |  | For Fuel Limitation = |  |  | 6418 | MW | Dhaka | 5427.1 | 5307.1 |  | 120 |  | 18:00 |  | 719
|  |  | For Plants S/D or M/C prob = |  |  | 3291 | MW | Chittagong | 1383.5 | 1383.5 |  | 0 |  | 19:00 |  | 566
|  |  | Total = |  |  | 9709 | MW | Khulna | 1830.5 | 1830.5 |  | 0 |  | 19:30 |  | 347
7 | Total Gas Supplied : |  | 866.41 | MMCFD | **Import Adani: | Taka | 177640749.06 | Rajshahi | 1396.4 | 1396.4 |  | 0 |  | 20:00 |  | 340
8 | Fuel Cost : | i) Gas : | Taka | 337785358.426 | ii) Oil : | Taka | 1194811150.93 | Comilla | 1393 | 1383 |  | 10 |  | 21:00 |  | 339
|  | iii) Coal : | Taka | 567239754.56 | Total | Taka | 2277477012.976 | Mymensingh | 1271 | 1061 |  | 210 |  | 22:00 |  | 354
9 | Power flow through E-W Interconnectors : |  |  |  | i) Energy | 11259.6 | MKWHr. | Sylhet | 646 | 646 |  | 0 |  | 23:00 |  | 787
| ii) During Peak Demand : |  |  | 1266 | MW (W to E) at | 20:00 | hrs | Barisal | 495.5 | 495.5 |  | 0 |  | 24:00 |  | 1032
| iii) Maximum : |  |  | 1026 | MW at | 3:00 | hrs | Rangpur | 1002 | 1002 |  | 0
10 | Maximum Temperature in Dhaka was |  |  |  | 31.8°C |  |  | Total | 14845 | 14505 |  | 340
B. |  | 2024-10-01 | (Today) |  |  |  | Tuesday |  |  | Probable max. temperature in Dhaka |  |  | 31.8°C
Forecast
1 | Maximum Demand* Evening (Generation end) |  |  |  | 15200 | MW |  | 6 Total Load Shed forecast (Substation end) : |  |  |  |  | 0 | MW
2 | Maximum Generation (Generation end) |  |  |  | 15299 | MW |  | 7 Area wise Load Shed forecast (Substation end) :
3 | Maximum Demand* Day (Generation end) |  |  |  | 13200 | MW
4 | Reserve(Generation end) |  |  |  | 99 | MW |  | Dhaka | Chittagong | Khulna | Rajshahi | Comilla | Mymensingh | Sylhet | Barisal | Rangpur
5 | Total Energy Generation |  |  |  | 319.0042 | MKWHr |  | MW | MW | MW | MW | MW | MW | MW | MW | MW
6 | Actual Minimum Generation up to 8:00 hrs. |  |  |  | 11677 | MW at | 8:00 | 0 | 0 | 0 | 0 | 0 | 0 | 0 | 0 | 0
* Import Through HVDC C/B Interconnector : |  |  |  |  | i) Energy | 21.4771 | MKWHr. | ii) HVDC Flow at Peak Time |  | 887 | MW at | 20:00 | hrs.
* Import Through Comilla C/B Interconnector : |  |  |  |  | i) Energy | 1.6051 | MKWHr. | iii) Maximum HVDC Flow : |  | 889 | MW at | 9:00 | hrs.
*Cost for HVDC, Tripura & Solar energy is not usually included in the total fuel cost.
Water Level of Kaptai Lake at 06:00 hr (ft): |  |  |  |  | (a) Yesterday : | 106.53 |  | (b) Today: | 106.48 |  | (c) Rule Curve: |  | 106
|  |  |  | Sub Divisional Engineer | [6 empty] | Executive Engineer
|  |  |  | Network Operation Division | [6 empty] | Network Operation Division

## YesterdayGen
2024-09-30 | [21 empty] | BR
Plant Name | Ghorasal TPP (Unit-1&2) | Ghorasal Repowered CCPP:Unit-3 (GT | Ghorasal Repowered CCPP Unit-4 | Ghorasal TPP Unit-5 | Ghorasal 365 MW CCPP Unit-7 | Ghorashal 108 MW PP (Regent) | Ghorashal 78.5 MW PP(MAX) | Haripur 412 MW CCPP | Haripur 360 MW CCPP(HPL) | Plant Removed | Haripur GTPP | Meghnaghat 450 MW CCPP(MPL) | Meghnaghat CCPP(Summit) | Meghnaghat 100 MW(IEL) | Madanganj 102 PP(Summit) | Madanganj-55 MW PP(Summit) | Siddhirganj 335 MW CCPP | 210 MW Siddhirgonj TPP | Siddhirgonj 2*120 MW GTPP | Siddhirganj 100 PP(Dutch Bangla) | Gagnagar 102 MW PP (Digital Power) | Kodda 150 MW PP | Keraniganj 100 MW PP (Powerpac) | Bosila 108 MW PP(CLC) | Pagla (DPA ) | Katpotti 52 MW PP (Sinha) | Kamalaghat 54 MW PP(Banco Energy) | Manikganj 55 MW PP (Northern) | Nababganj 55 MW PP (Southern power ) | Narshingdi 22 MW PP (Doreen) | Summit Ashulia | Summit Madhabdi | Maona 33 MW PP(Summit) | Rupganj 33 MW PP(Summit) | Gazipur 52 MW PP | Tongi 80 MW GTPP | Karnaphuli Hydro PP Unit-1, 2 & 3 | Karnaphuli Hydro PP Unit-4 & 5 | Chattogram TPP-1 | Chattogram TPP-2 | Raozan 25 MW PP | Sikalbaha 225MW CCPP (Gas) | Sikalbaha 225MW CCPP(Oil) | Sikalbaha 150MW GTPP | Sikalbaha 150MW GTPP(Oil) | Plant Removed | Tangail Palli Power Gen 22 MW | Hathazari 100 MW peaking PP | Dohazari -Kalaish 100 MW Peaking | Juldah 100 MW Unit-1 (Acorn) | Chattogram 108 MW PP (ECPV) | Patenga 50MW PP (Baraka) | Barabkunda 22 MW PP (Regent) | Malancha, Ctg. EPZ (United) | Ashuganj TPP Unit- 3 | Ashuganj TPP Unit- 4 | Ashuganj TPP Unit- 5 | Ashuganj 450 MW CCPP(North) | Ashuganj 450 MW CCPP(South) | Ashuganj 225 MW CCPP | Ashuganj 195 MW PP (APSCL-United) | Chandpur 150 MW CCPP | Ashuganj 50 MW PP | Ashuganj 55 MW PP (Precision) | Ashuganj 53MW PP (United) | Ashuganj 51 MW PP (Midland) | B.Baria (Aggreko) 85MW | Titas 50 MW Peaking PP | Jangalia 52 MW PP (Lakdanavi) | Feni 22 MW PP (Doreen) | Feni 11 MW PP (Doreen) | Jangalia 33 MW PP (Summit) | Cumilla 25 MW PP (Summit) | Impoprt (Tripura) | RPCL 210MW CCPP | Jamalpur 95 MW PP(Powerpac) | Tangail 22 MW PP (Doreen) | Sarishabari 3 MW Solar Plant | Fenchugonj CCPP Phase-1 | Fenchugonj CCPP Phase-2 | Fenchugonj 51 MW PP (Barakatullah) | Fenchuganj 44 MW (Energyprima) | Kushiara 163 MW CCPP (KP) | Shajibazar 330 MW CCPP | Shahjibazar GTPP Unit- 8 & 9 | Shahjibazar 86 MW PP (Shahjibazar) | Shahjibazar 50MW PP (EPL) | Sylhet 225 MW CCPP | Sylhet 20 MW GTPP | Sylhet 50 MW PP (EPL) | Sylhet 10MW PP (Desh) | Bibiana-II 341 MW CCPP (Summit) | Shahjahanulla 25 MW PP | Hobiganj 11 MW PP Cofidence-E | Daudkandi 200 MW PP (B.Trac) | Kodda 300 MW PP Unit-2 (Summit) | Keranigonj 300 MW PP (APR) | Bramhangoan 100 MW PP (Aggreko) | Mymensingh 200 MW PP (United) | Aurahati 100MW PP (Aggreko) | Kodda 149 MW PP Unit-1 (Summit) | Teknaf 20MW PP (Solartech) | Juldah 100 MW PP Unit-3 (Acorn) | Chandpur 200 MW (Desh energy) | Ashuganj 150 MW PP (Midland) | Bibiyana-III 400 MW CCPP | Jamalpur 115 MW PP (United) | Gazipur 100 MW PP | Sikalbaha 105 MW PP (Baraka Sikalbaha) | Kaptai 7 MW Solar PP | Anwara 300 MW PP (United) | Jodiac Power | Karnaphuli Power Ltd. | Feni Lanka Power | Chowmuhani 113 MW | Juldah unit-2 (Acorn) | Bibiyana South 400 MW | Meghnaghat 104 MW PP (OPCL) | Sutiakhali 50 MW Solar PP | Manikgonj 162MW PP(MPGL) | Anlima Energy Ltd. | Shahjibazar 100 MW GTPP | Bhairob 54.5 MW | Spectra Solar Plant Ltd. | Chandpur 115(Doreen) | Kanchan Purbachal Power Generation Ltd. | Ashuganj 420 MW CCPP(East) | Mirsharai 150 MW (Oil) | Mirsharai 150 MW (Gas) | SS Power I | Cox's Bazar Wind | Matarbari 2*600 MW (CPGCL) | Meghnaghat Unique power | Summit Meghanghat-2 589 MW(Gas) | Sonagazi 75 MW Solar Plant | Meghnaghat (Reliance) 718MW CCPP | EasternBlank | Bheramara (HVDC ) | Bheramara GTPP Unit-3 | Bheramara 410 MW CCPP | Khulna 115 MW PP (KPCL-1 & 3) | Khulna 115 PP MW (KPCL-2) | Khulna 225 MW CCPP | Khulna 60MW | Khulna (Aggreeco) 55MW | Faridpur 50 MW Peaking PP | Gopalganj 100 MW Peaking PP | Noapara 40 MW PP (Khanjahan Ali) | Bhola 225 MW CCPP | Bhola 33 MW PP (Venture) | Barisal 110 MW PP (Summit ) | Barisal GT PP Unit-1& 2 | Baghabari 100 MW GTPP | Baghabari 71 MW GTPP | Baghabari 50 MW Peaking PP | Bera 70 MW Peaking PP | Chapainawabganj 100 MW Peaking PP | Amnura 50 MW PP(Sinha) | Katakhali 50 MW PP (Northern) | Katakhali 50 MW Peaking PP | Natore 52 MW PP (Rajlanka) | Santahar 50 MW Peaking PP | Bogra 22 MW PP (GBB) | Bogura 20 MW PP (Energyprima) | Ullapara 11 MW PP (Summit) | Barapukuria TPP Unit-1 | Barapukuria TPP Unit-2 | Barapukuria 275 MW TPP Unit-3 | Rangpur 20 MW GTPP | Saidpur 20 MW GTPP | Sirajgonj 225MW CCPP Unit-1 (Gas) | Sirajgonj 225MW CCPP Unit-1(Oil) | Sirajgonj 225 MW CCPP Unit-2 (Gas) | Sirajgonj 225 MW CCPP Unit-2 (Oil) | Bhola 95 MW PP (Aggreko) | Noapara 100 MW PP (Bangla Trac) | Sirajgonj 225MW CCPP Unit-3 (Gas) | Sirajgonj 225MW CCPP Unit-3 (Oil) | Sirajgonj 400 MW CCPP Unit-4 | Rupsha 105 MW PP (Orion rupsha) | Baghabari 200 MW PP (Paramount) | Bagura 113 MW PP (Confidence)-2 | Madhumati 100 MW PP | Rangpur 113 MW PP (Confidence) | Sirajgonj 400MW CCPP Unit-4 (Oil) | Sympa Solar Power 8MW | Confidence Power Bogura Unit-1 113 MW | Payra 1320 MW | Bhola Nutan Biddut BD LTD (GAS) | Bhola Nutan Biddut BD LTD (OIL) | United Payra Power Ltd. | Sirajgonj 6.55 MW Solar | Mongla Orion 100 MW Solar PP | Energypac Power Venture Thakurgaon Ltd. | Khulna 330 MW CCPP (OIL) | Khulna 330 MW CCPP (GAS) | Rampal 1320 MW (BIFPCL) | Intraco Solar 30 MW | Barisal 307 MW | Adani Power Jharkhanda Ltd | Teesta Solar Limited | Kulna 225 MW CCPP (GAS) | Barisal 1 MW Solar Plant | Sirajganj 68 MW Solar Park | Pabna Solar 100 MW | WesternBlank | Eastern Grid Total | Western Grid Total | Total (MW) | Gas (Public) | HVDC | Gas (Private) | HSD (Private) | HFO (Private) | Coal | Hydro | HSD (Public) | HFO (Public) | Tripura | Adani | Solar | Wind | Shortage | Water Level
1:00 | 0 | 0 | 0 | 0 | 0 | 0 | 0 | 382 | 0 |  | 0 | 280 | 0 | 0 | 0 | 25 | 270 | 0 | 0 | 0 | 8 | 82 | 13 | 0 | 0 | 0 | 0 | 0 | 17 | 0 | 14 | 21 | 30 | 10 | 0 | 0 | 90 | 80 | 0 | 0 | 8 | 224 | 0 | 0 | 0 |  | 0 | 64 | 68 | 0 | 50 | 31 | 0 | 35 | 0 | 0 | 0 | 310 | 0 | 215 | 88 | 35 | 35 | 52 | 0 | 43 | 0 | 36 | 25 | 0 | 0 | 0 | 18 | 72 | 11 | 0 | 0 | 0 | 28 | 0 | 0 | 0 | 163 | 0 | 60 | 30 | 0 | 211 | 0 | 0 | 0 | 295 | 12 | 5 | 0 | 295 | 0 | 0 | 106 | 0 | 122 | 0 | 25 | 18 | 104 | 348 | 47 | 17 | 85 | 0 | 51 | 54 | 110 | 106 | 55 | 24 | 247 | 17 | 0 | 17 | 90 | 0 | 17 | 0 | 34 | 17 | 320 | 17 | 0 | 610 | 0 | 316 | 0 | 0 | 0 | 0 |  | 886 | 0 | 233 | 0 | 0 | 0 | 0 | 0 | 20 | 32 | 0 | 127 | 10 | 110 | 0 | 0 | 0 | 37 | 23 | 0 | 0 | 0 | 40 | 8 | 22 | 0 | 0 | 5 | 61 | 0 | 230 | 0 | 0 | 195 | 0 | 0 | 0 | 0 | 0 | 0 | 0 | 414 | 53 | 0 | 113 | 105 | 49 | 0 | 0 | 95 | 622 | 220 | 0 | 150 | 0 | 0 | 35 | 0 | 0 | 1237 | 0 | 250 | 907 | 0 | 0 | 0 | 0 | 0 |  | 6815 | 6289 | 13104 | 3366 | 886 | 1630 | 0 | 2306 | 3326 | 170 | 0 | 441 | 72 | 907 | 0 | 0 | 1142.18 | 106.58
2:00 | 0 | 0 | 0 | 0 | 0 | 0 | 0 | 382 | 0 |  | 0 | 280 | 0 | 0 | 0 | 25 | 283 | 0 | 0 | 0 | 8 | 82 | 13 | 0 | 0 | 0 | 0 | 0 | 35 | 0 | 14 | 21 | 30 | 10 | 0 | 0 | 90 | 80 | 0 | 0 | 8 | 224 | 0 | 0 | 0 |  | 0 | 64 | 68 | 0 | 50 | 26 | 0 | 26 | 0 | 0 | 0 | 310 | 0 | 214 | 88 | 35 | 35 | 53 | 0 | 43 | 0 | 36 | 25 | 0 | 0 | 0 | 18 | 74 | 8 | 0 | 0 | 0 | 28 | 0 | 0 | 0 | 163 | 0 | 60 | 30 | 0 | 211 | 0 | 0 | 0 | 280 | 12 | 5 | 0 | 293 | 0 | 0 | 96 | 0 | 110 | 0 | 25 | 18 | 100 | 348 | 56 | 17 | 85 | 0 | 52 | 54 | 110 | 106 | 56 | 24 | 252 | 17 | 0 | 17 | 90 | 0 | 17 | 0 | 34 | 17 | 305 | 17 | 0 | 611 | 0 | 315 | 0 | 0 | 0 | 0 |  | 886 | 0 | 232 | 0 | 0 | 0 | 0 | 0 | 20 | 33 | 0 | 127 | 10 | 110 | 0 | 0 | 0 | 37 | 23 | 0 | 0 | 0 | 34 | 8 | 0 | 0 | 0 | 5 | 62 | 0 | 230 | 0 | 0 | 194 | 0 | 0 | 0 | 0 | 0 | 0 | 0 | 414 | 53 | 0 | 113 | 105 | 49 | 0 | 0 | 95 | 622 | 220 | 0 | 100 | 0 | 0 | 35 | 0 | 0 | 1235 | 0 | 250 | 916 | 0 | 0 | 0 | 0 | 0 |  | 6789 | 6218 | 13007 | 3363 | 886 | 1607 | 0 | 2252 | 3325 | 170 | 0 | 414 | 74 | 916 | 0 | 0 | 1043.815 | 106.57
3:00 | 0 | 0 | 0 | 0 | 0 | 0 | 0 | 397 | 0 |  | 0 | 280 | 0 | 0 | 0 | 25 | 282 | 0 | 0 | 0 | 8 | 48 | 13 | 0 | 0 | 0 | 0 | 0 | 35 | 0 | 14 | 21 | 30 | 10 | 0 | 0 | 90 | 80 | 0 | 0 | 8 | 224 | 0 | 0 | 0 |  | 0 | 64 | 68 | 0 | 50 | 26 | 0 | 26 | 0 | 0 | 0 | 290 | 0 | 216 | 88 | 40 | 35 | 53 | 0 | 43 | 0 | 36 | 25 | 0 | 0 | 0 | 18 | 74 | 8 | 0 | 0 | 0 | 28 | 0 | 0 | 0 | 163 | 0 | 59 | 30 | 0 | 211 | 0 | 0 | 0 | 280 | 12 | 5 | 0 | 290 | 0 | 0 | 96 | 0 | 110 | 0 | 25 | 17 | 99 | 348 | 57 | 17 | 85 | 0 | 52 | 54 | 110 | 88 | 57 | 24 | 260 | 17 | 0 | 17 | 90 | 0 | 0 | 0 | 34 | 17 | 290 | 17 | 0 | 611 | 0 | 316 | 0 | 0 | 0 | 0 |  | 887 | 0 | 232 | 0 | 0 | 0 | 0 | 0 | 20 | 32 | 0 | 127 | 10 | 110 | 0 | 0 | 0 | 37 | 0 | 0 | 0 | 0 | 28 | 8 | 0 | 0 | 0 | 5 | 62 | 0 | 230 | 0 | 0 | 195 | 0 | 0 | 0 | 0 | 0 | 0 | 0 | 414 | 53 | 0 | 113 | 105 | 49 | 0 | 0 | 95 | 622 | 220 | 0 | 100 | 0 | 0 | 35 | 0 | 0 | 1244 | 0 | 250 | 920 | 0 | 0 | 0 | 0 | 0 |  | 6711 | 6203 | 12914 | 3357 | 887 | 1607 | 0 | 2214 | 3335 | 170 | 0 | 350 | 74 | 920 | 0 | 0 | 941.63 | 106.56
4:00 | 0 | 0 | 0 | 0 | 0 | 0 | 0 | 404 | 0 |  | 0 | 280 | 0 | 0 | 0 | 25 | 282 | 0 | 0 | 0 | 8 | 48 | 13 | 0 | 0 | 0 | 0 | 0 | 0 | 0 | 14 | 21 | 30 | 5 | 0 | 0 | 90 | 80 | 0 | 0 | 0 | 224 | 0 | 0 | 0 |  | 0 | 64 | 68 | 0 | 28 | 26 | 0 | 26 | 0 | 0 | 0 | 285 | 0 | 216 | 88 | 40 | 35 | 53 | 0 | 43 | 0 | 37 | 25 | 0 | 0 | 0 | 18 | 70 | 8 | 0 | 0 | 0 | 28 | 0 | 0 | 0 | 163 | 0 | 60 | 30 | 0 | 211 | 0 | 0 | 0 | 280 | 12 | 5 | 0 | 278 | 0 | 0 | 96 | 0 | 112 | 0 | 25 | 17 | 93 | 335 | 58 | 17 | 85 | 0 | 52 | 54 | 110 | 88 | 57 | 24 | 260 | 17 | 0 | 17 | 90 | 0 | 0 | 0 | 35 | 17 | 290 | 17 | 0 | 611 | 0 | 316 | 0 | 0 | 0 | 0 |  | 887 | 0 | 233 | 0 | 0 | 0 | 0 | 0 | 21 | 28 | 0 | 127 | 10 | 110 | 0 | 0 | 0 | 37 | 0 | 0 | 0 | 0 | 28 | 8 | 0 | 0 | 0 | 5 | 63 | 0 | 230 | 0 | 0 | 195 | 0 | 0 | 0 | 0 | 0 | 0 | 0 | 414 | 53 | 0 | 113 | 105 | 34 | 0 | 0 | 95 | 622 | 220 | 0 | 100 | 0 | 0 | 35 | 0 | 0 | 1241 | 0 | 250 | 916 | 0 | 0 | 0 | 0 | 0 |  | 6614 | 6180 | 12794 | 3343 | 887 | 1607 | 0 | 2120 | 3333 | 170 | 0 | 348 | 70 | 916 | 0 | 0 | 674.23 | 106.55
5:00 | 0 | 0 | 0 | 0 | 0 | 0 | 0 | 403 | 0 |  | 0 | 300 | 0 | 0 | 0 | 25 | 283 | 0 | 0 | 0 | 8 | 48 | 13 | 0 | 0 | 0 | 0 | 0 | 0 | 0 | 14 | 21 | 30 | 10 | 0 | 0 | 90 | 80 | 0 | 0 | 0 | 224 | 0 | 0 | 0 |  | 0 | 64 | 68 | 0 | 25 | 26 | 0 | 32 | 0 | 0 | 0 | 310 | 0 | 214 | 118 | 45 | 35 | 52 | 0 | 43 | 0 | 37 | 25 | 0 | 0 | 0 | 18 | 72 | 11 | 0 | 0 | 0 | 28 | 0 | 0 | 0 | 163 | 0 | 59 | 30 | 0 | 212 | 0 | 0 | 0 | 285 | 12 | 5 | 0 | 162 | 0 | 0 | 96 | 0 | 113 | 0 | 12 | 17 | 92 | 336 | 58 | 17 | 85 | 0 | 52 | 54 | 110 | 88 | 57 | 24 | 256 | 17 | 0 | 17 | 90 | 0 | 0 | 0 | 34 | 17 | 360 | 17 | 0 | 610 | 0 | 318 | 0 | 0 | 0 | 0 |  | 887 | 0 | 228 | 0 | 0 | 0 | 0 | 0 | 21 | 28 | 0 | 127 | 10 | 110 | 0 | 0 | 0 | 37 | 0 | 0 | 0 | 0 | 28 | 8 | 0 | 0 | 0 | 5 | 62 | 0 | 230 | 0 | 0 | 196 | 0 | 0 | 0 | 0 | 0 | 0 | 0 | 414 | 53 | 0 | 113 | 105 | 34 | 0 | 0 | 95 | 622 | 220 | 0 | 100 | 0 | 0 | 35 | 0 | 0 | 928 | 0 | 250 | 927 | 0 | 0 | 0 | 0 | 0 |  | 6647 | 5873 | 12520 | 3442 | 887 | 1667 | 0 | 1987 | 3020 | 170 | 0 | 348 | 72 | 927 | 0 | 0 | 649.4 | 106.54
6:00 | 0 | 0 | 0 | 0 | 0 | 0 | 0 | 406 | 0 |  | 0 | 300 | 0 | 0 | 0 | 25 | 286 | 0 | 0 | 0 | 8 | 48 | 13 | 0 | 0 | 0 | 0 | 0 | 0 | 0 | 14 | 21 | 30 | 10 | 0 | 0 | 90 | 80 | 0 | 0 | 0 | 226 | 0 | 0 | 0 |  | 0 | 64 | 68 | 0 | 24 | 26 | 0 | 34 | 0 | 0 | 0 | 295 | 0 | 214 | 145 | 50 | 35 | 53 | 0 | 43 | 0 | 37 | 25 | 0 | 0 | 0 | 18 | 72 | 11 | 0 | 0 | 0 | 28 | 0 | 0 | 0 | 120 | 0 | 59 | 30 | 0 | 211 | 0 | 0 | 0 | 275 | 12 | 5 | 0 | 80 | 0 | 0 | 95 | 0 | 113 | 0 | 12 | 17 | 92 | 336 | 58 | 17 | 85 | 0 | 52 | 54 | 110 | 88 | 57 | 24 | 218 | 17 | 0 | 17 | 90 | 0 | 0 | 0 | 34 | 17 | 295 | 17 | 0 | 611 | 0 | 317 | 0 | 0 | 1 | 0 |  | 887 | 0 | 228 | 0 | 0 | 0 | 0 | 0 | 21 | 28 | 0 | 127 | 10 | 110 | 0 | 0 | 0 | 37 | 0 | 0 | 0 | 0 | 28 | 8 | 0 | 0 | 0 | 5 | 62 | 0 | 230 | 0 | 0 | 170 | 0 | 0 | 0 | 0 | 0 | 0 | 0 | 350 | 53 | 0 | 113 | 105 | 34 | 0 | 0 | 95 | 622 | 220 | 0 | 81 | 0 | 0 | 35 | 0 | 0 | 946 | 0 | 250 | 915 | 1 | 0 | 0 | 0 | 0 |  | 6435 | 5771 | 12206 | 3310 | 887 | 1580 | 0 | 1884 | 3038 | 170 | 0 | 348 | 72 | 915 | 2 | 0 | 567.27 | 106.53
7:00 | 0 | 0 | 0 | 0 | 0 | 0 | 0 | 406 | 0 |  | 0 | 320 | 0 | 0 | 0 | 25 | 295 | 0 | 0 | 0 | 8 | 48 | 13 | 0 | 0 | 0 | 0 | 0 | 0 | 0 | 14 | 21 | 30 | 10 | 8 | 0 | 90 | 80 | 0 | 0 | 0 | 224 | 0 | 0 | 0 |  | 0 | 64 | 68 | 0 | 25 | 26 | 0 | 27 | 0 | 0 | 0 | 360 | 0 | 214 | 140 | 50 | 35 | 52 | 0 | 43 | 0 | 37 | 25 | 0 | 0 | 0 | 18 | 62 | 5 | 0 | 0 | 0 | 28 | 0 | 0 | 0 | 120 | 0 | 59 | 30 | 0 | 211 | 0 | 0 | 0 | 290 | 12 | 5 | 0 | 80 | 0 | 0 | 130 | 0 | 113 | 2 | 12 | 17 | 90 | 336 | 58 | 17 | 85 | 0 | 52 | 54 | 110 | 88 | 57 | 24 | 213 | 17 | 4 | 17 | 90 | 0 | 0 | 4 | 35 | 17 | 295 | 17 | 0 | 610 | 0 | 310 | 0 | 0 | 13 | 0 |  | 887 | 0 | 228 | 0 | 0 | 0 | 0 | 0 | 21 | 27 | 0 | 127 | 9 | 110 | 0 | 0 | 0 | 37 | 0 | 0 | 0 | 0 | 28 | 8 | 0 | 0 | 0 | 5 | 62 | 0 | 230 | 0 | 0 | 170 | 0 | 0 | 0 | 0 | 0 | 0 | 0 | 350 | 53 | 0 | 113 | 105 | 70 | 0 | 1 | 95 | 622 | 220 | 0 | 81 | 0 | 17 | 35 | 0 | 0 | 946 | 2 | 250 | 915 | 31 | 0 | 0 | 5 | 7 |  | 6565 | 5867 | 12432 | 3371 | 887 | 1601 | 0 | 1963 | 3030 | 170 | 0 | 347 | 62 | 915 | 86 | 0 | 351.44 | 106.52
8:00 | 0 | 0 | 0 | 0 | 0 | 0 | 0 | 351 | 0 |  | 0 | 320 | 0 | 0 | 0 | 25 | 312 | 0 | 0 | 0 | 8 | 48 | 13 | 0 | 0 | 0 | 0 | 0 | 0 | 0 | 15 | 21 | 30 | 10 | 8 | 0 | 90 | 80 | 0 | 0 | 0 | 225 | 0 | 0 | 0 |  | 0 | 64 | 68 | 0 | 24 | 26 | 0 | 5 | 0 | 0 | 0 | 285 | 0 | 215 | 88 | 40 | 39 | 52 | 0 | 43 | 0 | 37 | 25 | 0 | 0 | 0 | 18 | 64 | 5 | 0 | 0 | 1 | 28 | 0 | 0 | 0 | 163 | 0 | 59 | 30 | 0 | 211 | 0 | 0 | 0 | 275 | 12 | 5 | 0 | 80 | 0 | 0 | 137 | 0 | 113 | 8 | 12 | 17 | 88 | 300 | 58 | 17 | 51 | 1 | 52 | 54 | 68 | 88 | 57 | 24 | 218 | 17 | 14 | 17 | 90 | 0 | 0 | 3 | 34 | 17 | 250 | 17 | 0 | 612 | 0 | 317 | 0 | 0 | 35 | 0 |  | 887 | 0 | 247 | 0 | 0 | 0 | 0 | 0 | 21 | 28 | 0 | 80 | 8 | 110 | 0 | 0 | 0 | 37 | 0 | 0 | 0 | 0 | 28 | 8 | 0 | 0 | 0 | 5 | 62 | 0 | 230 | 0 | 0 | 181 | 0 | 0 | 0 | 0 | 0 | 0 | 0 | 300 | 53 | 0 | 113 | 105 | 100 | 0 | 1 | 95 | 600 | 180 | 0 | 100 | 1 | 34 | 35 | 0 | 0 | 945 | 14 | 250 | 917 | 83 | 0 | 0 | 15 | 12 |  | 6304 | 5885 | 12189 | 3162 | 887 | 1464 | 0 | 1939 | 3016 | 170 | 0 | 348 | 64 | 917 | 222 | 0 | 297 | 106.52
9:00 | 0 | 0 | 0 | 0 | 0 | 0 | 0 | 382 | 0 |  | 0 | 320 | 0 | 0 | 0 | 25 | 315 | 0 | 0 | 0 | 8 | 48 | 10 | 0 | 0 | 0 | 0 | 0 | 17 | 0 | 14 | 21 | 30 | 10 | 17 | 0 | 90 | 80 | 0 | 0 | 0 | 222 | 0 | 0 | 0 |  | 0 | 64 | 68 | 0 | 25 | 26 | 0 | 2 | 0 | 0 | 0 | 280 | 0 | 215 | 88 | 40 | 38 | 51 | 0 | 43 | 0 | 37 | 25 | 0 | 0 | 0 | 18 | 60 | 3 | 0 | 0 | 0 | 28 | 0 | 0 | 0 | 163 | 0 | 59 | 30 | 0 | 210 | 0 | 0 | 0 | 290 | 12 | 5 | 0 | 80 | 0 | 0 | 139 | 0 | 113 | 16 | 12 | 17 | 92 | 300 | 58 | 34 | 63 | 3 | 52 | 54 | 67 | 34 | 57 | 24 | 257 | 17 | 13 | 17 | 90 | 0 | 0 | 6 | 34 | 17 | 310 | 17 | 0 | 612 | 0 | 318 | 0 | 0 | 40 | 0 |  | 889 | 0 | 242 | 0 | 0 | 0 | 0 | 0 | 21 | 27 | 0 | 134 | 7 | 110 | 0 | 0 | 0 | 37 | 0 | 0 | 0 | 0 | 28 | 8 | 0 | 0 | 0 | 2 | 62 | 0 | 230 | 0 | 0 | 193 | 0 | 0 | 0 | 0 | 0 | 0 | 0 | 300 | 53 | 0 | 113 | 105 | 106 | 0 | 4 | 95 | 600 | 220 | 0 | 90 | 2 | 58 | 35 | 0 | 0 | 945 | 19 | 250 | 914 | 114 | 0 | 0 | 24 | 25 |  | 6452 | 6062 | 12514 | 3340 | 889 | 1514 | 0 | 1939 | 3017 | 170 | 0 | 347 | 60 | 914 | 324 | 0 | 225.38 | 106.51
10:00 | 0 | 0 | 0 | 0 | 0 | 0 | 0 | 405 | 0 |  | 0 | 320 | 0 | 0 | 0 | 25 | 315 | 0 | 0 | 0 | 8 | 48 | 0 | 0 | 0 | 0 | 17 | 17 | 17 | 0 | 14 | 21 | 30 | 10 | 17 | 0 | 90 | 80 | 0 | 0 | 2 | 221 | 0 | 0 | 0 |  | 0 | 64 | 68 | 0 | 25 | 26 | 0 | 2 | 0 | 0 | 0 | 310 | 0 | 213 | 88 | 40 | 39 | 48 | 0 | 43 | 0 | 37 | 25 | 0 | 0 | 0 | 18 | 60 | 0 | 0 | 0 | 0 | 28 | 0 | 0 | 0 | 163 | 0 | 58 | 31 | 0 | 208 | 0 | 0 | 0 | 285 | 12 | 5 | 0 | 80 | 0 | 0 | 138 | 0 | 113 | 14 | 12 | 17 | 93 | 313 | 58 | 34 | 68 | 3 | 52 | 54 | 68 | 34 | 57 | 24 | 251 | 17 | 30 | 35 | 90 | 0 | 0 | 10 | 34 | 17 | 305 | 36 | 0 | 612 | 0 | 435 | 0 | 0 | 59 | 0 |  | 888 | 0 | 240 | 0 | 0 | 0 | 0 | 0 | 21 | 23 | 0 | 134 | 7 | 96 | 0 | 0 | 0 | 37 | 0 | 0 | 0 | 0 | 28 | 8 | 0 | 0 | 0 | 2 | 62 | 0 | 230 | 0 | 0 | 194 | 0 | 0 | 0 | 0 | 0 | 0 | 0 | 300 | 17 | 0 | 70 | 105 | 82 | 0 | 5 | 95 | 600 | 220 | 0 | 90 | 3 | 66 | 35 | 0 | 0 | 972 | 29 | 250 | 918 | 160 | 0 | 0 | 36 | 43 |  | 6716 | 6066 | 12782 | 3386 | 888 | 1507 | 0 | 1872 | 3161 | 170 | 0 | 362 | 60 | 918 | 458 | 0 | 303.69 | 106.51
11:00 | 0 | 0 | 0 | 0 | 0 | 0 | 0 | 403 | 0 |  | 0 | 320 | 0 | 0 | 0 | 25 | 316 | 0 | 0 | 0 | 8 | 48 | 0 | 0 | 0 | 0 | 17 | 35 | 17 | 0 | 13 | 21 | 30 | 10 | 17 | 0 | 90 | 80 | 0 | 0 | 10 | 218 | 0 | 0 | 0 |  | 0 | 61 | 51 | 0 | 39 | 28 | 0 | 2 | 0 | 0 | 0 | 330 | 0 | 213 | 107 | 35 | 39 | 45 | 0 | 43 | 0 | 37 | 25 | 0 | 0 | 0 | 18 | 68 | 0 | 0 | 0 | 2 | 28 | 0 | 0 | 0 | 163 | 0 | 58 | 31 | 0 | 205 | 0 | 0 | 0 | 285 | 12 | 5 | 0 | 100 | 0 | 0 | 130 | 0 | 112 | 11 | 25 | 17 | 90 | 353 | 46 | 34 | 77 | 2 | 50 | 54 | 79 | 34 | 58 | 24 | 249 | 17 | 34 | 35 | 90 | 0 | 0 | 13 | 34 | 17 | 350 | 36 | 0 | 612 | 7 | 586 | 0 | 0 | 22 | 0 |  | 889 | 0 | 239 | 0 | 0 | 0 | 0 | 0 | 21 | 20 | 0 | 15 | 7 | 96 | 0 | 0 | 0 | 37 | 0 | 0 | 0 | 0 | 28 | 0 | 0 | 0 | 0 | 2 | 61 | 0 | 230 | 0 | 0 | 193 | 0 | 0 | 0 | 0 | 0 | 0 | 0 | 414 | 17 | 0 | 50 | 105 | 83 | 0 | 6 | 95 | 600 | 220 | 0 | 90 | 2 | 77 | 55 | 0 | 0 | 968 | 31 | 250 | 926 | 72 | 0 | 0 | 31 | 60 |  | 7006 | 5990 | 12996 | 3355 | 889 | 1637 | 0 | 1935 | 3307 | 170 | 0 | 339 | 68 | 926 | 363 | 7 | 385.82 | 106.5
12:00 | 0 | 0 | 0 | 0 | 0 | 0 | 0 | 405 | 0 |  | 0 | 320 | 0 | 0 | 0 | 25 | 310 | 0 | 0 | 0 | 8 | 48 | 0 | 0 | 0 | 0 | 17 | 35 | 17 | 0 | 13 | 21 | 30 | 10 | 17 | 0 | 90 | 80 | 0 | 0 | 17 | 216 | 0 | 0 | 0 |  | 0 | 61 | 49 | 0 | 50 | 0 | 0 | 6 | 0 | 0 | 0 | 340 | 0 | 213 | 127 | 25 | 39 | 46 | 0 | 43 | 0 | 37 | 16 | 0 | 0 | 0 | 18 | 72 | 0 | 0 | 0 | 2 | 28 | 0 | 0 | 0 | 163 | 0 | 58 | 31 | 0 | 205 | 0 | 0 | 0 | 280 | 12 | 5 | 0 | 146 | 0 | 0 | 146 | 0 | 109 | 17 | 25 | 17 | 90 | 360 | 46 | 34 | 85 | 3 | 52 | 54 | 92 | 34 | 56 | 24 | 246 | 17 | 36 | 35 | 90 | 0 | 0 | 16 | 34 | 17 | 360 | 36 | 0 | 610 | 8 | 642 | 0 | 0 | 65 | 0 |  | 888 | 0 | 230 | 0 | 0 | 0 | 0 | 0 | 21 | 15 | 0 | 100 | 8 | 110 | 0 | 0 | 0 | 37 | 0 | 0 | 0 | 0 | 30 | 0 | 0 | 0 | 0 | 2 | 62 | 0 | 225 | 0 | 0 | 164 | 0 | 0 | 0 | 0 | 0 | 0 | 0 | 414 | 17 | 0 | 50 | 105 | 93 | 0 | 0 | 95 | 600 | 180 | 0 | 90 | 2 | 90 | 35 | 0 | 0 | 966 | 16 | 250 | 923 | 73 | 0 | 0 | 30 | 48 |  | 7207 | 5969 | 13176 | 3410 | 888 | 1618 | 0 | 2000 | 3355 | 170 | 0 | 334 | 72 | 923 | 398 | 8 | 453 | 106.5
13:00 | 0 | 0 | 0 | 0 | 0 | 0 | 0 | 402 | 0 |  | 0 | 320 | 0 | 0 | 0 | 25 | 300 | 0 | 0 | 0 | 25 | 48 | 0 | 0 | 0 | 0 | 17 | 35 | 17 | 0 | 13 | 20 | 30 | 10 | 17 | 0 | 87 | 80 | 0 | 0 | 17 | 216 | 0 | 0 | 0 |  | 0 | 61 | 49 | 0 | 50 | 0 | 0 | 8 | 0 | 0 | 0 | 305 | 0 | 216 | 127 | 25 | 39 | 48 | 0 | 43 | 0 | 37 | 25 | 0 | 0 | 0 | 18 | 78 | 0 | 0 | 0 | 1 | 28 | 0 | 0 | 0 | 163 | 0 | 59 | 31 | 0 | 205 | 0 | 0 | 0 | 285 | 12 | 5 | 0 | 145 | 0 | 0 | 138 | 0 | 96 | 19 | 25 | 80 | 90 | 353 | 46 | 34 | 85 | 3 | 52 | 54 | 92 | 34 | 40 | 24 | 248 | 17 | 22 | 54 | 90 | 0 | 0 | 16 | 34 | 17 | 330 | 36 | 0 | 612 | 4 | 638 | 0 | 0 | 30 | 0 |  | 889 | 0 | 221 | 0 | 0 | 0 | 0 | 0 | 20 | 12 | 0 | 130 | 8 | 110 | 0 | 0 | 0 | 36 | 0 | 0 | 0 | 0 | 30 | 0 | 0 | 0 | 0 | 2 | 62 | 0 | 225 | 0 | 0 | 193 | 0 | 0 | 0 | 0 | 0 | 0 | 0 | 350 | 17 | 0 | 70 | 105 | 90 | 0 | 0 | 95 | 622 | 220 | 0 | 90 | 2 | 88 | 35 | 0 | 0 | 967 | 7 | 250 | 941 | 145 | 0 | 0 | 29 | 50 |  | 7155 | 6111 | 13266 | 3380 | 889 | 1603 | 0 | 2087 | 3376 | 167 | 0 | 329 | 78 | 941 | 412 | 4 | 557.72 | 106.49
14:00 | 0 | 0 | 0 | 0 | 0 | 0 | 0 | 374 | 0 |  | 0 | 320 | 0 | 0 | 0 | 25 | 297 | 0 | 0 | 0 | 25 | 55 | 0 | 0 | 0 | 0 | 17 | 35 | 17 | 0 | 13 | 20 | 30 | 10 | 17 | 0 | 86 | 80 | 0 | 0 | 17 | 216 | 0 | 0 | 0 |  | 0 | 56 | 49 | 0 | 50 | 0 | 0 | 0 | 0 | 0 | 0 | 340 | 0 | 210 | 127 | 25 | 39 | 48 | 0 | 43 | 0 | 37 | 25 | 0 | 0 | 0 | 18 | 72 | 0 | 0 | 0 | 1 | 28 | 0 | 0 | 0 | 130 | 0 | 57 | 31 | 0 | 205 | 0 | 0 | 0 | 270 | 11 | 5 | 0 | 145 | 0 | 0 | 132 | 0 | 113 | 17 | 25 | 103 | 102 | 356 | 46 | 34 | 85 | 2 | 52 | 54 | 103 | 34 | 41 | 24 | 242 | 17 | 21 | 54 | 90 | 0 | 0 | 15 | 36 | 17 | 350 | 36 | 0 | 612 | 2 | 642 | 0 | 0 | 2 | 0 |  | 888 | 0 | 221 | 0 | 0 | 0 | 0 | 0 | 17 | 12 | 0 | 130 | 9 | 110 | 0 | 0 | 0 | 36 | 0 | 0 | 0 | 0 | 28 | 0 | 0 | 0 | 0 | 2 | 63 | 0 | 225 | 0 | 0 | 191 | 0 | 0 | 0 | 0 | 0 | 0 | 0 | 350 | 17 | 0 | 113 | 105 | 90 | 0 | 0 | 95 | 622 | 220 | 0 | 90 | 2 | 73 | 35 | 0 | 0 | 968 | 30 | 250 | 1035 | 42 | 0 | 0 | 31 | 54 |  | 7135 | 6154 | 13289 | 3390 | 888 | 1548 | 0 | 2190 | 3382 | 166 | 0 | 326 | 72 | 1035 | 290 | 2 | 631 | 106.5
15:00 | 0 | 0 | 0 | 0 | 0 | 0 | 0 | 399 | 0 |  | 0 | 310 | 0 | 0 | 0 | 25 | 294 | 0 | 0 | 0 | 25 | 64 | 0 | 0 | 0 | 0 | 17 | 35 | 17 | 0 | 13 | 20 | 30 | 10 | 17 | 0 | 86 | 80 | 0 | 0 | 8 | 217 | 0 | 0 | 0 |  | 0 | 61 | 49 | 0 | 50 | 0 | 0 | 0 | 0 | 0 | 0 | 310 | 0 | 215 | 68 | 25 | 39 | 49 | 0 | 43 | 0 | 37 | 25 | 0 | 0 | 0 | 18 | 68 | 0 | 0 | 0 | 0 | 28 | 0 | 0 | 0 | 120 | 0 | 56 | 31 | 0 | 204 | 0 | 0 | 0 | 280 | 11 | 5 | 0 | 145 | 0 | 0 | 0 | 0 | 113 | 5 | 25 | 115 | 100 | 350 | 0 | 34 | 85 | 1 | 52 | 54 | 110 | 34 | 36 | 24 | 257 | 17 | 0 | 54 | 90 | 0 | 2 | 9 | 34 | 17 | 285 | 17 | 0 | 570 | 3 | 635 | 0 | 0 | 2 | 0 |  | 887 | 0 | 211 | 0 | 0 | 0 | 0 | 0 | 16 | 15 | 0 | 120 | 9 | 110 | 0 | 0 | 0 | 36 | 0 | 0 | 0 | 0 | 30 | 0 | 0 | 0 | 0 | 2 | 63 | 0 | 215 | 0 | 0 | 180 | 0 | 0 | 0 | 0 | 0 | 0 | 0 | 320 | 17 | 0 | 113 | 105 | 50 | 0 | 4 | 95 | 610 | 220 | 0 | 90 | 1 | 57 | 35 | 0 | 0 | 968 | 20 | 250 | 1273 | 156 | 0 | 0 | 19 | 40 |  | 6734 | 6337 | 13071 | 3299 | 887 | 1450 | 0 | 1975 | 3311 | 166 | 0 | 325 | 68 | 1273 | 314 | 3 | 934.945 | 106.49
16:00 | 0 | 0 | 0 | 0 | 0 | 0 | 0 | 402 | 0 |  | 0 | 310 | 0 | 0 | 0 | 25 | 290 | 0 | 0 | 0 | 33 | 64 | 0 | 0 | 0 | 0 | 32 | 35 | 17 | 0 | 13 | 20 | 30 | 10 | 17 | 0 | 87 | 80 | 0 | 0 | 17 | 216 | 0 | 0 | 0 |  | 0 | 63 | 49 | 0 | 50 | 0 | 0 | 0 | 0 | 0 | 0 | 305 | 0 | 212 | 68 | 25 | 38 | 48 | 0 | 43 | 0 | 37 | 25 | 0 | 0 | 0 | 18 | 72 | 0 | 0 | 0 | 1 | 28 | 0 | 0 | 0 | 163 | 0 | 55 | 31 | 0 | 206 | 0 | 0 | 0 | 275 | 11 | 5 | 0 | 145 | 0 | 0 | 0 | 0 | 113 | 0 | 25 | 155 | 93 | 336 | 35 | 34 | 85 | 0 | 52 | 54 | 110 | 34 | 38 | 24 | 254 | 17 | 8 | 54 | 90 | 0 | 17 | 7 | 34 | 17 | 285 | 17 | 0 | 600 | 0 | 638 | 0 | 0 | 2 | 0 |  | 888 | 0 | 211 | 0 | 0 | 0 | 0 | 0 | 24 | 20 | 0 | 130 | 9 | 110 | 0 | 0 | 0 | 37 | 0 | 0 | 0 | 0 | 30 | 0 | 0 | 0 | 0 | 2 | 62 | 0 | 180 | 0 | 0 | 140 | 0 | 0 | 0 | 0 | 0 | 0 | 0 | 270 | 17 | 0 | 50 | 105 | 35 | 0 | 1 | 50 | 600 | 220 | 0 | 17 | 0 | 31 | 35 | 0 | 0 | 967 | 10 | 250 | 1416 | 89 | 0 | 0 | 12 | 20 |  | 6899 | 6038 | 12937 | 3242 | 888 | 1437 | 0 | 1896 | 3297 | 167 | 0 | 341 | 72 | 1416 | 181 | 0 | 1015.165 | 106.49
17:00 | 0 | 0 | 0 | 0 | 0 | 0 | 0 | 402 | 0 |  | 0 | 310 | 0 | 0 | 0 | 25 | 283 | 0 | 0 | 0 | 33 | 81 | 0 | 0 | 0 | 0 | 39 | 35 | 17 | 0 | 14 | 20 | 30 | 10 | 17 | 0 | 88 | 80 | 0 | 0 | 17 | 216 | 0 | 0 | 0 |  | 1 | 64 | 51 | 0 | 50 | 0 | 0 | 2 | 0 | 0 | 0 | 285 | 0 | 197 | 68 | 30 | 38 | 48 | 0 | 43 | 0 | 37 | 25 | 0 | 0 | 0 | 18 | 66 | 0 | 0 | 0 | 0 | 28 | 0 | 0 | 0 | 120 | 0 | 56 | 31 | 0 | 204 | 0 | 0 | 0 | 280 | 11 | 5 | 0 | 145 | 0 | 0 | 65 | 0 | 113 | 0 | 25 | 156 | 97 | 335 | 35 | 34 | 85 | 0 | 51 | 54 | 110 | 34 | 38 | 24 | 224 | 17 | 2 | 54 | 90 | 0 | 17 | 2 | 46 | 17 | 285 | 36 | 0 | 600 | 0 | 621 | 0 | 0 | 0 | 0 |  | 887 | 0 | 211 | 0 | 0 | 0 | 0 | 0 | 24 | 20 | 0 | 100 | 7 | 110 | 0 | 0 | 0 | 37 | 0 | 0 | 0 | 0 | 30 | 0 | 0 | 0 | 0 | 2 | 62 | 0 | 170 | 0 | 0 | 140 | 0 | 0 | 0 | 0 | 0 | 0 | 0 | 270 | 17 | 0 | 50 | 105 | 35 | 0 | 1 | 50 | 580 | 180 | 0 | 17 | 0 | 12 | 35 | 0 | 0 | 968 | 2 | 250 | 1525 | 30 | 0 | 0 | 3 | 7 |  | 6887 | 5937 | 12824 | 3144 | 887 | 1359 | 0 | 1985 | 3251 | 168 | 0 | 380 | 66 | 1525 | 59 | 0 | 693.33 | 106.48
18:00 | 0 | 0 | 0 | 0 | 0 | 0 | 0 | 401 | 0 |  | 0 | 310 | 0 | 0 | 0 | 25 | 290 | 0 | 0 | 0 | 58 | 90 | 10 | 0 | 0 | 0 | 54 | 35 | 35 | 0 | 14 | 20 | 30 | 10 | 25 | 0 | 89 | 80 | 0 | 0 | 17 | 219 | 0 | 0 | 0 |  | 22 | 72 | 53 | 0 | 50 | 0 | 0 | 5 | 0 | 0 | 0 | 335 | 0 | 208 | 68 | 30 | 38 | 48 | 0 | 43 | 0 | 37 | 52 | 0 | 0 | 0 | 18 | 72 | 0 | 0 | 0 | 0 | 27 | 0 | 0 | 0 | 163 | 0 | 55 | 31 | 0 | 204 | 0 | 0 | 0 | 300 | 12 | 5 | 0 | 145 | 0 | 0 | 137 | 0 | 113 | 0 | 25 | 193 | 97 | 355 | 44 | 40 | 85 | 0 | 51 | 54 | 110 | 58 | 45 | 24 | 244 | 30 | 0 | 108 | 90 | 0 | 17 | 0 | 54 | 17 | 305 | 163 | 0 | 583 | 0 | 639 | 0 | 0 | 0 | 0 |  | 888 | 0 | 211 | 0 | 0 | 0 | 0 | 0 | 24 | 30 | 0 | 130 | 10 | 110 | 0 | 0 | 0 | 37 | 0 | 0 | 0 | 0 | 30 | 8 | 0 | 0 | 0 | 2 | 62 | 0 | 170 | 0 | 0 | 147 | 0 | 0 | 0 | 0 | 0 | 0 | 0 | 350 | 17 | 0 | 50 | 105 | 47 | 0 | 0 | 70 | 550 | 220 | 0 | 17 | 0 | 0 | 35 | 0 | 0 | 968 | 0 | 250 | 1523 | 0 | 0 | 0 | 0 | 0 |  | 7586 | 6061 | 13647 | 3310 | 888 | 1548 | 0 | 2379 | 3222 | 169 | 0 | 536 | 72 | 1523 | 0 | 0 | 719 | 106.48
18:30 | 0 | 0 | 0 | 0 | 0 | 0 | 0 | 0 | 0 |  | 0 | 0 | 0 | 0 | 0 | 0 | 0 | 0 | 0 | 0 | 0 | 0 | 0 | 0 | 0 | 0 | 0 | 0 | 0 | 0 | 0 | 0 | 0 | 0 | 0 | 0 | 0 | 0 | 0 | 0 | 0 | 0 | 0 | 0 | 0 |  | 0 | 0 | 0 | 0 | 0 | 0 | 0 | 0 | 0 | 0 | 0 | 0 | 0 | 0 | 0 | 0 | 0 | 0 | 0 | 0 | 0 | 0 | 0 | 0 | 0 | 0 | 0 | 0 | 0 | 0 | 0 | 0 | 0 | 0 | 0 | 0 | 0 | 0 | 0 | 0 | 0 | 0 | 0 | 0 | 0 | 0 | 0 | 0 | 0 | 0 | 0 | 0 | 0 | 0 | 0 | 0 | 0 | 0 | 0 | 0 | 0 | 0 | 0 | 0 | 0 | 0 | 0 | 0 | 0 | 0 | 0 | 0 | 0 | 0 | 0 | 0 | 0 | 0 | 0 | 0 | 0 | 0 | 0 | 0 | 0 | 0 | 0 | 0 | 0 | 0 |  | 0 | 0 | 0 | 0 | 0 | 0 | 0 | 0 | 0 | 0 | 0 | 0 | 0 | 0 | 0 | 0 | 0 | 0 | 0 | 0 | 0 | 0 | 0 | 0 | 0 | 0 | 0 | 0 | 0 | 0 | 0 | 0 | 0 | 0 | 0 | 0 | 0 | 0 | 0 | 0 | 0 | 0 | 0 | 0 | 0 | 0 | 0 | 0 | 0 | 0 | 0 | 0 | 0 | 0 | 0 | 0 | 0 | 0 | 0 | 0 | 0 | 0 | 0 | 0 | 0 | 0 | 0 | 0 |  | 0 | 0 | 0 | 0 | 0 | 0 | 0 | 0 | 0 | 0 | 0 | 0 | 0 | 0 | 0 | 0 | 0 | 0
19:00 | 0 | 0 | 0 | 0 | 0 | 0 | 0 | 405 | 0 |  | 0 | 310 | 0 | 0 | 0 | 55 | 288 | 0 | 0 | 0 | 82 | 148 | 13 | 0 | 0 | 0 | 54 | 55 | 55 | 0 | 14 | 20 | 30 | 10 | 25 | 0 | 90 | 80 | 0 | 0 | 25 | 219 | 0 | 0 | 0 |  | 24 | 72 | 68 | 0 | 50 | 0 | 0 | 6 | 0 | 0 | 0 | 315 | 0 | 212 | 68 | 30 | 39 | 51 | 0 | 43 | 0 | 37 | 52 | 0 | 0 | 0 | 18 | 56 | 0 | 0 | 0 | 0 | 28 | 0 | 0 | 0 | 163 | 0 | 56 | 31 | 0 | 206 | 0 | 0 | 0 | 280 | 12 | 5 | 0 | 220 | 0 | 0 | 173 | 0 | 113 | 0 | 25 | 200 | 97 | 360 | 52 | 105 | 85 | 0 | 51 | 54 | 94 | 88 | 51 | 24 | 252 | 48 | 0 | 162 | 90 | 0 | 17 | 0 | 82 | 19 | 330 | 163 | 0 | 613 | 0 | 639 | 0 | 0 | 0 | 0 |  | 887 | 0 | 220 | 0 | 0 | 0 | 0 | 0 | 41 | 50 | 0 | 130 | 10 | 110 | 0 | 0 | 0 | 37 | 0 | 10 | 0 | 0 | 42 | 52 | 15 | 0 | 0 | 8 | 62 | 0 | 200 | 0 | 0 | 192 | 0 | 0 | 0 | 0 | 0 | 0 | 0 | 414 | 35 | 0 | 90 | 105 | 105 | 0 | 0 | 95 | 650 | 220 | 0 | 17 | 0 | 0 | 72 | 0 | 0 | 966 | 0 | 250 | 1515 | 0 | 0 | 0 | 0 | 0 |  | 8107 | 6600 | 14707 | 3399 | 887 | 1596 | 0 | 3021 | 3380 | 170 | 0 | 683 | 56 | 1515 | 0 | 0 | 566 | 106.48
19:30 | 0 | 0 | 0 | 0 | 0 | 0 | 0 | 405 | 0 |  | 0 | 310 | 0 | 0 | 0 | 55 | 282 | 0 | 0 | 0 | 90 | 148 | 13 | 0 | 0 | 0 | 54 | 55 | 55 | 0 | 14 | 20 | 30 | 10 | 25 | 0 | 90 | 80 | 0 | 0 | 25 | 219 | 0 | 0 | 0 |  | 24 | 72 | 85 | 0 | 50 | 0 | 0 | 11 | 0 | 0 | 0 | 310 | 0 | 213 | 68 | 30 | 39 | 51 | 0 | 43 | 0 | 37 | 52 | 0 | 0 | 0 | 18 | 56 | 0 | 0 | 0 | 0 | 27 | 0 | 0 | 0 | 163 | 0 | 56 | 31 | 0 | 206 | 0 | 0 | 0 | 280 | 12 | 5 | 0 | 280 | 0 | 0 | 173 | 0 | 113 | 0 | 25 | 200 | 101 | 365 | 57 | 105 | 85 | 0 | 51 | 54 | 94 | 88 | 47 | 24 | 254 | 50 | 0 | 162 | 90 | 0 | 17 | 0 | 92 | 35 | 325 | 163 | 0 | 611 | 0 | 640 | 0 | 0 | 0 | 0 |  | 888 | 0 | 225 | 0 | 0 | 0 | 0 | 0 | 40 | 45 | 0 | 130 | 10 | 110 | 0 | 0 | 0 | 37 | 0 | 80 | 0 | 0 | 42 | 52 | 15 | 0 | 0 | 8 | 62 | 0 | 210 | 0 | 0 | 196 | 0 | 0 | 0 | 0 | 0 | 0 | 0 | 414 | 51 | 0 | 113 | 105 | 105 | 0 | 0 | 113 | 700 | 220 | 0 | 17 | 0 | 0 | 95 | 0 | 0 | 966 | 0 | 250 | 1518 | 0 | 0 | 0 | 0 | 0 |  | 8220 | 6817 | 15037 | 3399 | 888 | 1601 | 0 | 3202 | 3439 | 170 | 0 | 764 | 56 | 1518 | 0 | 0 | 347 | 0
20:00 | 0 | 0 | 0 | 0 | 0 | 0 | 0 | 405 | 0 |  | 0 | 310 | 0 | 0 | 0 | 30 | 283 | 0 | 0 | 0 | 90 | 148 | 13 | 0 | 0 | 0 | 54 | 55 | 55 | 0 | 14 | 21 | 30 | 10 | 25 | 0 | 90 | 80 | 0 | 0 | 25 | 219 | 0 | 0 | 0 |  | 24 | 72 | 85 | 0 | 50 | 0 | 0 | 26 | 0 | 0 | 0 | 310 | 0 | 213 | 68 | 35 | 39 | 51 | 0 | 43 | 0 | 37 | 52 | 0 | 0 | 0 | 18 | 60 | 0 | 0 | 0 | 0 | 27 | 0 | 0 | 0 | 163 | 0 | 50 | 31 | 0 | 206 | 0 | 0 | 0 | 275 | 12 | 5 | 0 | 225 | 0 | 0 | 172 | 0 | 110 | 0 | 25 | 200 | 103 | 365 | 65 | 105 | 85 | 0 | 50 | 54 | 93 | 88 | 52 | 24 | 254 | 50 | 0 | 162 | 90 | 0 | 17 | 0 | 91 | 35 | 325 | 163 | 0 | 612 | 0 | 638 | 0 | 0 | 0 | 0 |  | 887 | 0 | 224 | 0 | 0 | 0 | 0 | 0 | 44 | 45 | 0 | 130 | 10 | 110 | 0 | 0 | 0 | 37 | 4 | 97 | 0 | 0 | 46 | 52 | 15 | 0 | 0 | 8 | 62 | 0 | 220 | 0 | 0 | 196 | 0 | 0 | 0 | 0 | 0 | 0 | 0 | 414 | 52 | 0 | 113 | 105 | 105 | 0 | 0 | 113 | 750 | 220 | 0 | 17 | 0 | 0 | 95 | 0 | 0 | 966 | 0 | 250 | 1515 | 0 | 0 | 0 | 0 | 0 |  | 8162 | 6902 | 15064 | 3399 | 887 | 1611 | 0 | 3131 | 3498 | 170 | 0 | 793 | 60 | 1515 | 0 | 0 | 340 | 106.48
21:00 | 0 | 0 | 0 | 0 | 0 | 0 | 0 | 405 | 0 |  | 0 | 310 | 0 | 0 | 0 | 15 | 275 | 0 | 0 | 0 | 90 | 148 | 13 | 0 | 0 | 0 | 54 | 55 | 17 | 0 | 15 | 21 | 30 | 10 | 25 | 0 | 90 | 80 | 0 | 0 | 25 | 219 | 0 | 0 | 0 |  | 24 | 72 | 61 | 0 | 50 | 4 | 0 | 30 | 0 | 0 | 0 | 310 | 0 | 215 | 68 | 35 | 39 | 50 | 0 | 43 | 0 | 37 | 52 | 0 | 0 | 0 | 18 | 58 | 0 | 0 | 0 | 0 | 28 | 0 | 0 | 0 | 163 | 0 | 51 | 31 | 0 | 206 | 0 | 0 | 0 | 280 | 12 | 5 | 0 | 175 | 0 | 0 | 171 | 0 | 112 | 0 | 25 | 200 | 102 | 365 | 56 | 105 | 85 | 0 | 49 | 54 | 94 | 88 | 55 | 24 | 260 | 51 | 0 | 162 | 90 | 0 | 17 | 0 | 91 | 17 | 325 | 54 | 0 | 612 | 0 | 638 | 0 | 0 | 0 | 0 |  | 888 | 0 | 220 | 0 | 0 | 0 | 0 | 0 | 39 | 42 | 0 | 130 | 10 | 110 | 0 | 0 | 0 | 37 | 5 | 96 | 0 | 0 | 46 | 52 | 15 | 0 | 0 | 8 | 61 | 0 | 220 | 0 | 0 | 196 | 0 | 0 | 0 | 0 | 0 | 0 | 0 | 414 | 52 | 0 | 50 | 105 | 105 | 0 | 0 | 113 | 840 | 220 | 0 | 17 | 0 | 0 | 95 | 0 | 0 | 967 | 0 | 250 | 1516 | 0 | 0 | 0 | 0 | 0 |  | 7916 | 6919 | 14835 | 3398 | 888 | 1619 | 0 | 2946 | 3588 | 170 | 0 | 652 | 58 | 1516 | 0 | 0 | 339 | 106.48
22:00 | 0 | 0 | 0 | 0 | 0 | 0 | 0 | 403 | 0 |  | 0 | 310 | 0 | 0 | 0 | 15 | 276 | 0 | 0 | 0 | 90 | 148 | 13 | 0 | 0 | 0 | 0 | 35 | 17 | 0 | 15 | 21 | 30 | 10 | 25 | 0 | 90 | 80 | 0 | 0 | 25 | 219 | 0 | 0 | 0 |  | 23 | 73 | 51 | 0 | 50 | 25 | 0 | 33 | 0 | 0 | 0 | 310 | 0 | 214 | 68 | 40 | 43 | 51 | 0 | 43 | 0 | 37 | 52 | 0 | 0 | 0 | 18 | 56 | 0 | 0 | 0 | 0 | 28 | 0 | 0 | 0 | 163 | 0 | 51 | 31 | 0 | 206 | 0 | 0 | 0 | 280 | 12 | 5 | 0 | 175 | 0 | 0 | 165 | 0 | 112 | 0 | 25 | 200 | 103 | 365 | 66 | 105 | 85 | 0 | 49 | 54 | 51 | 88 | 56 | 24 | 256 | 51 | 0 | 126 | 90 | 0 | 17 | 0 | 92 | 17 | 325 | 17 | 0 | 612 | 0 | 638 | 0 | 0 | 0 | 0 |  | 888 | 0 | 211 | 0 | 0 | 0 | 0 | 0 | 39 | 38 | 0 | 134 | 10 | 110 | 0 | 0 | 0 | 37 | 22 | 96 | 0 | 0 | 45 | 0 | 15 | 0 | 0 | 8 | 62 | 0 | 210 | 0 | 0 | 199 | 0 | 0 | 0 | 0 | 0 | 0 | 0 | 414 | 52 | 0 | 50 | 105 | 105 | 0 | 0 | 113 | 922 | 220 | 0 | 17 | 0 | 0 | 95 | 0 | 0 | 970 | 0 | 250 | 1523 | 0 | 0 | 0 | 0 | 0 |  | 7749 | 6960 | 14709 | 3399 | 888 | 1623 | 0 | 2768 | 3664 | 170 | 0 | 618 | 56 | 1523 | 0 | 0 | 354 | 106.48
23:00 | 0 | 0 | 0 | 0 | 0 | 0 | 0 | 404 | 0 |  | 0 | 310 | 0 | 0 | 0 | 18 | 276 | 0 | 0 | 0 | 81 | 148 | 13 | 0 | 0 | 0 | 0 | 0 | 55 | 0 | 15 | 21 | 30 | 10 | 17 | 0 | 90 | 80 | 0 | 0 | 25 | 223 | 0 | 0 | 0 |  | 22 | 0 | 51 | 0 | 50 | 15 | 0 | 36 | 0 | 0 | 0 | 285 | 0 | 216 | 105 | 40 | 42 | 49 | 0 | 43 | 0 | 37 | 52 | 0 | 0 | 0 | 18 | 70 | 0 | 0 | 0 | 0 | 28 | 0 | 0 | 0 | 163 | 0 | 53 | 31 | 0 | 205 | 0 | 0 | 0 | 270 | 12 | 5 | 0 | 140 | 0 | 0 | 153 | 0 | 112 | 0 | 12 | 200 | 102 | 345 | 66 | 90 | 85 | 0 | 49 | 54 | 66 | 88 | 56 | 24 | 150 | 51 | 0 | 54 | 60 | 0 | 17 | 0 | 61 | 17 | 285 | 17 | 0 | 612 | 0 | 613 | 0 | 0 | 0 | 0 |  | 887 | 0 | 211 | 0 | 0 | 0 | 0 | 0 | 41 | 39 | 0 | 134 | 10 | 66 | 0 | 0 | 0 | 37 | 22 | 96 | 0 | 0 | 42 | 0 | 15 | 0 | 0 | 8 | 62 | 0 | 210 | 0 | 0 | 170 | 0 | 0 | 0 | 0 | 0 | 0 | 0 | 340 | 52 | 0 | 50 | 105 | 105 | 0 | 0 | 113 | 1002 | 220 | 0 | 17 | 0 | 0 | 95 | 0 | 0 | 965 | 0 | 250 | 1519 | 0 | 0 | 0 | 0 | 0 |  | 7293 | 6883 | 14176 | 3186 | 887 | 1577 | 0 | 2508 | 3714 | 170 | 0 | 545 | 70 | 1519 | 0 | 0 | 787 | 106.48
24:00 | 0 | 0 | 0 | 0 | 0 | 0 | 0 | 404 | 0 |  | 0 | 310 | 0 | 0 | 0 | 30 | 276 | 0 | 0 | 0 | 8 | 82 | 13 | 0 | 0 | 0 | 0 | 0 | 17 | 0 | 15 | 21 | 30 | 10 | 8 | 0 | 90 | 80 | 0 | 0 | 17 | 224 | 0 | 0 | 0 |  | 0 | 43 | 68 | 0 | 41 | 12 | 0 | 36 | 0 | 0 | 0 | 65 | 0 | 215 | 152 | 40 | 42 | 46 | 0 | 43 | 0 | 37 | 52 | 0 | 0 | 0 | 18 | 68 | 11 | 0 | 0 | 0 | 28 | 0 | 26 | 25 | 163 | 0 | 61 | 83 | 0 | 205 | 0 | 0 | 0 | 280 | 12 | 5 | 0 | 97 | 0 | 0 | 156 | 0 | 114 | 0 | 12 | 200 | 73 | 347 | 66 | 35 | 85 | 0 | 51 | 54 | 96 | 88 | 42 | 24 | 15 | 51 | 0 | 35 | 53 | 0 | 17 | 0 | 34 | 17 | 315 | 17 | 0 | 612 | 0 | 493 | 0 | 0 | 0 | 0 |  | 887 | 0 | 212 | 0 | 0 | 0 | 0 | 0 | 41 | 39 | 0 | 127 | 10 | 32 | 0 | 0 | 0 | 37 | 22 | 96 | 0 | 0 | 42 | 0 | 15 | 0 | 0 | 0 | 62 | 0 | 210 | 0 | 0 | 161 | 0 | 0 | 0 | 0 | 0 | 0 | 0 | 300 | 53 | 0 | 77 | 105 | 105 | 0 | 0 | 113 | 1012 | 220 | 0 | 17 | 0 | 0 | 95 | 0 | 0 | 965 | 0 | 250 | 1403 | 0 | 0 | 0 | 0 | 0 |  | 6711 | 6708 | 13419 | 2859 | 887 | 1694 | 0 | 2195 | 3604 | 170 | 0 | 539 | 68 | 1403 | 0 | 0 | 1032 | 106.48
KWH | 0 | 0 | 0 | 0 | 0 | 0 | 0 | 9615600 | 0 |  | 0 | 7100500 | 0 | 0 | 0 | 667904 | 7025249 | 0 | 0 | 0 | 700560 | 1877760 | 181000 | 0 | 0 | 0 | 414720 | 464966 | 446427 | 0 | 353400 | 488880 | 812800 | 226600 | 306240 | 0 | 2160655 | 1956000 | 0 | 0 | 293567 | 5141680 | 0 | 0 | 0 |  | 159600 | 2263721 | 1468426 | 0 | 1022400 | 381600 | 0 | 410400 | 0 | 0 | 0 | 7793900 | 0 | 5186000 | 2308363 | 841700 | 910152 | 1195680 | 0 | 893492 | 0 | 772000 | 777864 | 0 | 0 | 0 | 417860 | 1605120 | 53760 | 0 | 0 | 7300 | 665000 | 0 | 18000 | 25488 | 3735409 | 0 | 1345440 | 794880 | 0 | 5179030 | 0 | 0 | 0 | 6862500 | 273312 | 121992 | 0 | 4009527 | 0 | 0 | 2882400 | 0 | 2705616 | 102600 | 503040 | 2223840 | 2288291 | 8647000 | 1209600 | 1066560 | 2068327 | 21000 | 1229455 | 1369077 | 2371080 | 1660980 | 1237320 | 586560 | 5665100 | 624480 | 229940 | 1333440 | 2101364 | 0 | 199800 | 99326 | 1110720 | 453600 | 768900 | 951781 | 0 | 14607271 | 28320 | 12007272 | 0 | 0 | 288963 | 0 |  | 21477090 | 0 | 5530176 | 0 | 0 | 0 | 0 | 0 | 568800 | 645376 | 0 | 2945000 | 219906 | 2614656 | 0 | 0 | 0 | 868250 | 110647 | 464768 | 0 | 0 | 745100 | 220378 | 118939 | 0 | 0 | 107478 | 1425163 | 0 | 5295000 | 0 | 0 | 4449455 | 0 | 0 | 0 | 0 | 0 | 0 | 0 | 8972509 | 931680 | 0 | 2207424 | 2559744 | 1770076 | 0 | 28521 | 2288832 | 17272800 | 5339990 | 0 | 1688400 | 21000 | 601920 | 1241088 | 0 | 0 | 24232730 | 195205 | 6087000 | 26874546 | 1026000 | 0 | 4099 | 249750 | 372980 |  | 164377447 | 151772476 | 316149923 | 74565464 | 21477090 | 37877117 | 0 | 54574203 | 80927236 | 4116655 | 0 | 10855568 | 1605120 | 26874546 | 3248604 | 28320 | 0
Fuel Cost | 0 | 0 | 0 | 0 | 0 | 0 | 0 | 27692928 | 0 |  | 0 | 22579590 | 0 | 0 | 0 | 11768468.48 | 21427009.45 | 0 | 0 | 0 | 12575052 | 36466099.2 | 3375650 | 0 | 0 | 0 | 7572787.2 | 7327864.16 | 8165149.83 | 0 | 265050 | 0 | 0 | 0 | 5484758.4 | 0 | 0 | 0 | 0 | 0 | 5560158.98 | 16401959.2 | 0 | 0 | 0 |  | 2807364 | 39864126.81 | 26299509.66 | 0 | 20008368 | 6281136 | 0 | 0 | 0 | 0 | 0 | 21744981 | 0 | 17217520 | 7733016.05 | 2718691 | 3067212.24 | 5237078.4 | 0 | 3582902.92 | 0 | 13826520 | 14048223.84 | 0 | 0 | 0 | 313395 | 10529587.2 | 167193.6 | 0 | 0 | 0 | 2593500 | 0 | 81900 | 115970.4 | 12775098.78 | 0 | 7467192 | 4149273.6 | 0 | 14449493.7 | 0 | 0 | 0 | 21205125 | 204984 | 92713.92 | 0 | 81794350.8 | 0 | 0 | 55370904 | 0 | 47645897.76 | 0 | 8959142.4 | 38583624 | 37939864.78 | 22914550 | 23054976 | 20008665.6 | 37105786.38 | 0 | 20101589.25 | 26614856.88 | 42537175.2 | 31741327.8 | 24016381.2 | 10446633.6 | 15069166 | 10659873.6 | 0 | 24388617.6 | 35260887.92 | 0 | 3570426 | 0 | 20015174.4 | 7683984 | 2283633 | 13401076.48 | 0 | 101812678.87 | 0 | 70842904.8 | 0 | 0 | 0 | 0 |  | 60350622.9 | 0 | 16314019.2 | 0 | 0 | 0 | 0 | 0 | 10699128 | 12139522.56 | 0 | 9306200 | 1042354.44 | 45076669.44 | 0 | 0 | 0 | 15550357.5 | 2030372.45 | 7812750.08 | 0 | 0 | 13344741 | 3900690.6 | 2130197.49 | 0 | 0 | 81360.846 | 15719547.89 | 0 | 44689800 | 0 | 0 | 14683201.5 | 0 | 0 | 0 | 0 | 0 | 0 | 0 | 26199726.28 | 15913094.4 | 0 | 43751143.68 | 45256273.92 | 35259913.92 | 0 | 0 | 45410426.88 | 111927744 | 16607368.9 | 0 | 32670540 | 0 | 0 | 21532876.8 | 0 | 0 | 176898929 | 0 | 45348150 | 177640749.06 | 0 | 0 | 0 | 0 | 0 |  | 1279068750.34 | 1069288472.736 | 2348357223.076 | 216475953.656 | 60350622.9 | 121309404.77 | 0 | 1001246749.7 | 567239754.56 | 0 | 0 | 193564401.23 | 10529587.2 | 177640749.06 | 0 | 0 | 0
Yesterday Day Peak | 0 | 0 | 0 | 0 | 0 | 0 | 0 | 405 | 0 |  | 0 | 320 | 0 | 0 | 0 | 25 | 310 | 0 | 0 | 0 | 8 | 48 | 0 | 0 | 0 | 0 | 17 | 35 | 17 | 0 | 13 | 21 | 30 | 10 | 17 | 0 | 90 | 80 | 0 | 0 | 17 | 216 | 0 | 0 | 0 |  | 0 | 61 | 49 | 0 | 50 | 0 | 0 | 6 | 0 | 0 | 0 | 340 | 0 | 213 | 127 | 25 | 39 | 46 | 0 | 43 | 0 | 37 | 16 | 0 | 0 | 0 | 18 | 72 | 0 | 0 | 0 | 2 | 28 | 0 | 0 | 0 | 163 | 0 | 58 | 31 | 0 | 205 | 0 | 0 | 0 | 280 | 12 | 5 | 0 | 146 | 0 | 0 | 146 | 0 | 109 | 17 | 25 | 17 | 90 | 360 | 46 | 34 | 85 | 3 | 52 | 54 | 92 | 34 | 56 | 24 | 246 | 17 | 36 | 35 | 90 | 0 | 0 | 16 | 34 | 17 | 360 | 36 | 0 | 610 | 8 | 642 | 0 | 0 | 65 | 0 |  | 888 | 0 | 230 | 0 | 0 | 0 | 0 | 0 | 21 | 15 | 0 | 100 | 8 | 110 | 0 | 0 | 0 | 37 | 0 | 0 | 0 | 0 | 30 | 0 | 0 | 0 | 0 | 2 | 62 | 0 | 225 | 0 | 0 | 164 | 0 | 0 | 0 | 0 | 0 | 0 | 0 | 414 | 17 | 0 | 50 | 105 | 93 | 0 | 0 | 95 | 600 | 180 | 0 | 90 | 2 | 90 | 35 | 0 | 0 | 966 | 16 | 250 | 923 | 73 | 0 | 0 | 30 | 48 |  | 13176 | DayPeak
Yesterday Evening Peak | 0 | 0 | 0 | 0 | 0 | 0 | 0 | 405 | 0 |  | 0 | 310 | 0 | 0 | 0 | 30 | 283 | 0 | 0 | 0 | 90 | 148 | 13 | 0 | 0 | 0 | 54 | 55 | 55 | 0 | 14 | 21 | 30 | 10 | 25 | 0 | 90 | 80 | 0 | 0 | 25 | 219 | 0 | 0 | 0 | 0 | 24 | 72 | 85 | 0 | 50 | 0 | 0 | 26 | 0 | 0 | 0 | 310 | 0 | 213 | 68 | 35 | 39 | 51 | 0 | 43 | 0 | 37 | 52 | 0 | 0 | 0 | 18 | 60 | 0 | 0 | 0 | 0 | 27 | 0 | 0 | 0 | 163 | 0 | 50 | 31 | 0 | 206 | 0 | 0 | 0 | 275 | 12 | 5 | 0 | 225 | 0 | 0 | 172 | 0 | 110 | 0 | 25 | 200 | 103 | 365 | 65 | 105 | 85 | 0 | 50 | 54 | 93 | 88 | 52 | 24 | 254 | 50 | 0 | 162 | 90 | 0 | 17 | 0 | 91 | 35 | 325 | 163 | 0 | 612 | 0 | 638 | 0 | 0 | 0 | 0 |  | 887 | 0 | 224 | 0 | 0 | 0 | 0 | 0 | 44 | 45 | 0 | 130 | 10 | 110 | 0 | 0 | 0 | 37 | 4 | 97 | 0 | 0 | 46 | 52 | 15 | 0 | 0 | 8 | 62 | 0 | 220 | 0 | 0 | 196 | 0 | 0 | 0 | 0 | 0 | 0 | 0 | 414 | 52 | 0 | 113 | 105 | 105 | 0 | 0 | 113 | 750 | 220 | 0 | 17 | 0 | 0 | 95 | 0 | 0 | 966 | 0 | 250 | 1515 | 0 | 0 | 0 | 0 | 0 |  | 15064 | EvPeak
Forecast for Evening | 0 | 0 | 0 | 0 | 0 | 0 | 0 | 400 | 0 |  | 0 | 310 | 0 | 0 | 0 | 55 | 310 | 0 | 0 | 0 | 98 | 149 | 13 | 0 | 0 | 0 | 54 | 55 | 55 | 0 | 19 | 21 | 30 | 18 | 25 | 0 | 90 | 80 | 0 | 0 | 25 | 225 | 0 | 0 | 0 |  | 22 | 80 | 84 | 0 | 50 | 25 | 0 | 15 | 0 | 0 |  | 0 | 0 | 210 | 190 | 50 | 43 | 53 | 0 | 43 | 0 | 35 | 52 | 0 | 0 |  | 18 | 70 | 15 | 0 | 0 | 0 | 30 | 0 | 0 | 0 | 163 | 0 | 61 | 30 | 0 | 210 | 0 | 0 | 0 | 300 | 12 | 5 | 0 | 300 | 0 | 0 | 180 | 0 | 135 | 0 | 37 | 200 | 135 | 366 | 85 | 105 | 85 | 0 | 50 | 54 | 110 | 106 | 55 | 24 | 250 | 50 | 0 | 162 | 90 | 0 | 54 | 0 | 90 | 17 | 350 | 163 | 0 | 612 | 60 | 300 | 0 | 0 |  |  |  | 917 | 0 | 290 | 0 | 0 | 0 | 0 | 0 | 48 | 55 | 0 | 130 | 10 | 110 | 0 | 0 | 0 | 40 | 24 | 90 | 0 | 0 | 46 | 52 | 30 | 0 | 0 | 8 | 62 | 0 | 225 | 0 | 0 | 180 | 0 | 0 | 0 | 0 | 0 | 152 | 0 | 414 | 52 | 0 | 113 | 100 | 106 | 0 | 0 | 113 | 1244 | 220 | 0 | 150 | 0 | 0 | 115 | 0 | 0 | 730 | 0 | 250 | 1100 | 0 | 0 |  |  |  |  | 8857 | 5363 | 14220 | 3856 | 902 | 2102 | 0 | 2991 | 3387 | 201 | 0 | 631 | 150 |  | 0 | 0 | 0 | 107.24
Forecast for Day | 0 | 0 | 0 | 0 | 0 | 0 | 0 | 400 | 0 | 0 | 0 | 300 | 0 | 0 | 0 | 30 | 300 | 0 | 0 | 0 | 8 | 48 | 13 | 0 | 0 | 0 | 17 | 35 | 35 | 0 | 19 | 21 | 30 | 18 | 17 | 0 | 90 | 80 | 0 | 0 | 8 | 225 |  | 0 | 0 | 0 | 6 | 65 | 68 | 0 | 38 | 25 | 0 | 7 | 0 | 0 | 0 | 0 | 0 | 210 | 190 | 50 | 43 | 53 | 0 | 43 | 0 | 35 | 34 | 0 | 0 |  | 18 | 60 | 5 | 0 | 0 | 1.6 | 30 | 0 | 0 | 0 | 163 | 0 | 61 | 30 | 0 | 210 | 0 | 0 | 0 | 300 | 12 | 5 | 0 | 145 | 0 | 0 | 125 | 0 | 100 | 20 | 25 | 200 | 125 | 366 | 77 | 35 | 85 | 5 | 50 | 54 | 110 | 17 | 38 | 24 | 250 | 17 | 50 | 54 | 90 | 0 | 17 | 35 | 34 | 17 | 350 | 35 | 0 | 612 | 42 | 300 | 0 | 0 | 70 |  |  | 917 | 0 | 290 | 0 | 0 | 0 | 0 | 0 | 30 | 30 | 0 | 130 | 10 | 110 | 0 | 0 | 0 | 30 | 0 | 50 | 0 | 0 | 25 | 52 | 25 | 0 | 0 | 5 | 62 | 0 | 225 | 0 | 0 | 180 | 0 | 0 | 0 | 0 | 0 | 152 | 0 | 414 | 17 | 0 | 113 | 100 | 106 | 0 | 8 | 95 | 1244 | 220 |  | 17 | 6 | 100 | 35 | 0 | 0 | 730 | 30 | 250 | 1000 | 170 | 0 |  | 29 | 47 |  |  |  |  | gas | hvdc | hsd | coal | hfo | tripura | solar | wind | hydro
Generation at 08:00(Today) | 0 | 0 | 0 | 0 | 0 | 0 | 0 | 308 | 0 | 0 | 0 | 300 | 0 | 0 | 0 | 30 | 335 | 0 | 0 | 0 | 8 | 48 | 13 | 0 | 0 | 0 | 0 | 0 | 0 | 0 | 15 | 21 | 25 | 11 | 8 | 0 | 89 | 80 | 0 | 0 | 0 | 224 | 0 | 0 | 0 | 0 | 0 | 0 | 0 | 0 | 19 | 12 | 0 | 2 | 0 | 0 | 0 | 0 | 0 | 216 | 189 | 40 | 43 | 47 | 0 | 43 | 0 | 0 | 8 | 0 | 0 | 0 | 18 | 52 | 5 | 0 | 0 | 0 | 28 | 0 | 25 | 25 | 130 | 0 | 40 | 83 | 0 | 210 | 0 | 0 | 0 | 290 | 12 | 5 | 0 | 45 | 0 | 0 | 122 | 0 | 52 | 9 | 12 | 51 | 40 | 318 | 77 | 17 | 51 | 2 | 52 | 54 | 34 | 17 | 38 | 24 | 50 | 17 | 5 | 17 | 35 | 0 | 0 | 9 | 34 | 17 | 360 | 17 | 0 | 612 | 0 | 437 | 0 | 0 | 23 | 0 | 0 | 899 | 0 | 238 | 0 | 0 | 0 | 0 | 0 | 0 | 0 | 0 | 127 | 7 | 16 | 0 | 0 | 0 | 0 | 0 | 0 | 0 | 0 | 0 | 0 | 0 | 0 | 0 | 2 | 62 | 0 | 225 | 0 | 0 | 180 | 0 | 0 | 0 | 0 | 0 | 126 | 0 | 300 | 17 | 0 | 35 | 50 | 34 | 0 | 2 | 35 | 1200 | 220 | 0 | 35 | 1 | 40 | 35 | 0 | 0 | 730 | 7 | 250 | 1020 | 39 | 0 | 0 | 17 | 23 | 0 |  |  |  | 112442581 | 21477090 | 0 | 80927236 | 65429771 | 1605120 | 3248604 | 28320 | 4116655 |  |  |  | 289275377
[8 empty] | 299430 |  |  |  | 25503 | 299634 |  | 299624 | 299625 | 299739 |  | 299743 |  | 299750 | 299565 | [26 empty] | 399366 | 399587 | [7 empty] | 299667 | 299280 | 299277 |  |  |  | 299773 |  |  |  |  | 399261 | [5 empty] | 299772 |  |  |  | 299338 | [6 empty] | 299755 | [9 empty] | 299472 |  |  | 299523 |  | 299563 |  | 399588 | 399244 | 299281 | 299229 | 299524 | 299566 | 399747 |  | 399277 |  | 399575 | 399337 | 399467 | 399589 | 299230 | 299765 |  | 299674 |  |  |  |  | 399245 |  | 299282 | 399274 |  | 399226 |  | 399630 | 299864 | [6 empty] | 599249 |  | 59039 |  |  |  |  | 599468 |  |  |  | 599230 | [19 empty] | 499698 |  | 499699 |  |  |  | 499700 |  | 499696 | 599787 |  | 499268 | 599634 | 43212 |  |  | 499270 | 599730 |  |  | 599864 | [5 empty] | 599726 |  | 599228 | [10 empty] | 112.4426 | 21.4771 | 0 | 80.9272 | 65.4298 | 1.6051 | 3.2486 | 0.02832 | 4.1167
| Minimum Generation |  | 12189 | 8:00
| Highest Generation |  | 15064 | 20:00 | [129 empty] | 0 | [75 empty] | 289.2754
| Day Peak Generation |  | 13176 | 12:00
| Evening Peak Generation |  | 15064 | 20:00 | [205 empty] | 202699852
| HVDC Max Flow |  | 889 | 9:00 | [205 empty] | 202.6999
| HVDC EvPeak Flow |  | 887 | 20:00
| Load factor L.F |  | 87.45% | [168 empty] | 1275.5

## P1
POWER GRID BANGLADESH PLC.
NATIONAL LOAD DESPATCH CENTER
DAILY REPORT
[7 empty] | Reporting Date : | 2024-10-01
Till now the maximum generation is : - |  |  |  | 16477 | 21:00 | Hrs on | 2024-04-30
The Summary of Yesterday's |  |  | 2024-09-30 | Generation & Demand |  | Today's Actual Min Gen. & Probable Gen. & Demand
Day Peak Generation : |  |  | 13176 | MW Hour : | 12:00 | Min. Gen. at | 8:00 | 11677
Evening Peak Generation : |  |  | 15064 | MW Hour : | 20:00 | Available Max Generation : |  | 15299
E.P. Demand (at gen end) : |  |  | 15420 | MW Hour : | 20:00 | Max Demand (Evening) : |  | 15200
Maximum Generation : |  |  | 15064 | MW Hour : | 20:00 | Reserve(Generation end) |  | 99
Total Gen. (MKWH) : |  |  | 315.3335 | System Load Factor : | 87.45% | Load Shed : |  | 0
EXPORT / IMPORT THROUGH EAST-WEST INTERCONNECTOR
Export from East grid to West grid :- Maximum |  |  |  | 1026 | MW at | 3:00 | Energy
Import from West grid to East grid :- Maximum |  |  |  | - | MW at | - | Energy | -
|  | Water Level of Kaptai Lake at 6:00 A M on |  | 2024-10-01
Actual : |  | 106.48 | Ft.(MSL) , | Rule curve : | 106 | Ft.( MSL )
Gas Consumed : |  | Total = | 866.41 | MMCFD. | Oil Consumed (PDB) :
HSD :
FO :
Cost of the Consumed Fuel (PDB+Pvt) : |  |  | Gas : | 337785358.426 | Adani : | 177640749.06
: |  |  | Coal : | 567239754.56 | Oil : | 1180433730.58 | Total : | 2263099592.626
Load Shedding & Other Information
Area |  | Yesterday |  |  |  | Today
|  |  |  | Estimated Demand (S/S end) |  | Estimated Shedding (S/S end) |  | Rates of Shedding
|  | MW |  | MW |  |  | MW | (On Estimated Demand)
Dhaka |  | 120 | 2880:00 | 5083.3637 |  |  | 0 | -2.293%
Chittagong Area |  | 0 | 0:00 | 1400.0384 |  |  | 0 | -0.3563%
Khulna Area |  | 0 | 0:00 | 1962.1165 |  |  | 0 | 0.05737%
Rajshahi Area |  | 0 | 0:00 | 1706.2972 |  |  | 0 | 0.4953%
Cumilla Area |  | 10 | 240:00 | 1403.5387 |  |  | 0 | 0.2235%
Mymensingh Area |  | 210 | 5040:00 | 1044.3414 |  |  | 0 | 0.6038%
Sylhet Area |  | 0 | 0:00 | 584.8911 |  |  | 0 | -0.1221%
Barisal Area |  | 0 | 0:00 | 487.8885 |  |  | 0 | 0.6734%
Rangpur Area |  | 0 | 0:00 | 954.2139 |  |  | 0 | 0.664%
Total |  | 340 |  | 14626.6895 |  |  | 0
Information of the Generating Units under shut down.
|  | Planned Shut- Down |  |  | Forced Shut- Down
1) Barapukuria ST: Unit- 2
2) Ghorasal-3,4,5,7
3) Shajibazar 330 MW
4) Baghabari-71,100 MW
5) Raozan unit-2
6) Siddhirganj 210 MW .
Outage | Restoration |  |  | Description of Event |  |  |  | Description of Event
Time | Time
8:23 | 10:15 | Shariatpur 132/33kV S/S T1-406T LT Scheduled S/D Due to 33 PBS 01 No and 10 Feeder Red Hot Maintenance. |  |  |  |  | 10.0MW load interrup.
8:24 | 10:14 | Shariatpur 132/33kV S/S T1-406T HT Scheduled S/D Due to 33 kV 01 no and 10 feeder Red Hot maintenance . |  |  |  |  | 10.0MW load interrup.
- | 8:45 | Feni 132/33kV S/S T-2(415T) HT is restored.
- | 8:45 | Feni 132/33kV S/S T-2(415T) LT is restored.
9:09 | 14:33 | Patuakhali-Payra 132kV Ckt-2 Scheduled S/D from Payra 400/132/33kV end Due to Schedule maintenance and from
Patuakhali 132/33kV end Due to Red hot related works at payra end.
- | 9:25 | Bogura 132/33kV S/S Transformer-4 LT is restored.
- | 9:25 | Bogura 132/33kV S/S Transformer-4 HT is restored.
9:59 | 12:24 | Chandraghona-Madunaghat 132 kV Ckt-1 Scheduled S/D from Madunaghat 132/33kV end Due to Disk maintenance work.
10:16 | - | Bhola CCPP tripped.
10:55 | - | Bhola CCPP GT-2 was sync.
11:00 | - | Bhola CCPP GT-1 was sync.
12:00 | - | Day Peak Generation= 13,178MW and Loadshed = 453MW
12:14 | 13:28 | Sreepur 230/132/33kV S/S Sreepur-Ashuganj Ckt-2 Forced S/D Due to ROW
12:15 | 13:04 | Natore 132/33kV S/S TR-2 (415 T) LT Scheduled S/D Due to SPMD, Ishurdi Testing purpose
12:16 | 13:03 | Natore 132/33kV S/S TR-2 (415 T) HT Scheduled S/D Due to SPMD, Ishurdi Testing purpose
12:27 | 13:48 | Chandraghona-Madunaghat 132 kV Ckt-2 Scheduled S/D from Madunaghat 132/33kV end Due to Disk maintenance work
14:00 | 14:23 | Chandraghona-Rangamati 132 kV Ckt-2 Tripped from Rangamati 132/33kV end showing REL670 relays Due to Heavy Thundering
14:48 | 15:11 | Kaliakoir-Tangail 132kV Ckt-2 Tripped from Kaliakoir 400/230/132kV end showing Dic O/C Relay relays Due to tirped |  |  |  |  | 173.0MW load interrup. Kaliakoir 400/230/132kV end
14:50 | 15:18 | Tangail 132/33kV S/S Kaliakair-1 Tripped showing REL 316*4 relays Due to General Trip, Dist Start- R, S &T, SOTF, 67N |  |  |  |  | 154.0MW load interrup.
Blocked, AR Blocked and DTT1 Send Operated by Relay.
15:45 | 17:04 | Bagerhat 132/33kV S/S Transformer-3 ( 423 T) LT Forced S/D Due to 33KV Bus section-3 & Tr-3 shutdown due to Riser loop |  |  |  |  | 20.0MW load interrup.
conductor change of 33 kv pirojpur pbs feeder CB.
15:46 | 17:03 | Bagerhat 132/33kV S/S Transformer-3 ( 423 T) HT Forced S/D Due to 33KV Bus section-3 & Tr-3 shutdown due to Riser loop |  |  |  |  | 20.0MW load interrup.
conductor change of 33 kv pirojpur pbs feeder CB.
15:51 | 17:04 | Bagerhat 132/33kV S/S 33 KV BUS Forced S/D Due to 33 KV Bus section -3 (33KV Bus section-3 & Tr-3 shutdown due to Riser |  |  |  |  | 20.0MW load interrup.
loop conductor change of 33 kv pirojpur pbs feeder CB)
16:29 | 16:37 | Sreepur 230/132/33kV S/S 132/33 kV T-1 LT Tripped showing OC relays. |  |  |  |  | 86.0MW load interrup.
17:00 | - | DCT of Adani Power Plant started.
17:45 | 17:56 | Sreepur 230/132/33kV S/S 132/33 kV T-1 LT Tripped showing OC relays. |  |  |  |  | 88.0MW load interrup.
18:12 | - | Payra 1320 MW Unit-1 was sync.
18:22 | 18:58 | Naogaon-Niyamatpur 132kV Ckt-1 Forced S/D from Niamatpur 132/33kV end Due to BD NLDC(299724) এর নির্দেশে CB open করা হলো
18:51 | 18:58 | Joypurhat-Naogaon 132kV Ckt-1 Forced S/D from Naogaon 132/33kV end Due to For taking power from Niamotpur substation to |  |  |  |  | 60.0MW load interrup. Naogaon 132/33kV end
Joypurhat substation. Note that transfer bus of Naogaon substation will be used here.
- | 18:58 | Naogaon-Niyamatpur 132kV Ckt-1 is restored.
20:00 | - | Evening Peak Generation: 15064 MW.
21:37 | 22:52 | Chowmuhani 132/33kV S/S TR2 Forced S/D Due to 33 KV L-Bus, Bus side DS red hot maintenance. |  |  |  |  | 40.0MW load interrup.
0:19 | 1:21 | Baroirhat 132/33kV S/S TR-2, 416T LT Forced S/D Due to By the direction of Ctg system control. |  |  |  |  | 24.0MW load interrup.
0:27 | - | Ashuganj 450 MW CCPP(North) Shutdown with remarks:- gt
0:28 | - | Sirajgonj Unit-3 GT was sync.
1:25 | - | Srinagar 132/33kV S/S Tr-01 HT Forced S/D Due to বজ্রপাতের কারণে ট্রান্সফরমার -১ এর ওপরে ফ্লাশওভার হয় এবং ধোঁয়া ওঠে
একই সময় দুই ফেজের ভোল্ট একেবারে কমে যায় এবং ৩৩ কেভি ফিডার ৩ ও ৪ আর্থ ফল্টের করানে ট্রিপ করে, যার কারনে এনএলডিসির
অনুমতি সাপেক্ষে ট্রান্সফরমার-১ শাটডাউন নেওয়া হয়।
1:25 | - | Srinagar 132/33kV S/S Tr-01 LT Forced S/D Due to বজ্রপাতের কারণে ট্রান্সফরমার -১ এর ওপরে ফ্লাশওভার হয় এবং ধোঁয়া ওঠে একই
সময় দুই ফেজের ভোল্ট একেবারে কমে যায় এবং ৩৩ কেভি ফিডার ৩ ও ৪ আর্থ ফল্টের করানে ট্রিপ করে, যার কারনে এনএলডিসির
অনুমতি সাপেক্ষে ট্রান্সফরমার-১ শাটডাউন নেওয়া হয়।
3:38 | - | Sirajgonj Unit-3 ST was sync.
6:10 | - | Shahjibazar 132/33kV S/S TR-04 HT Scheduled S/D Due to TR-04 ,HT Bushing Blue phase red hot maintenance |  |  |  |  | 5.0MW load interrup.
6:12 | - | Shahjibazar 132/33kV S/S TR-04 LT Scheduled S/D Due to TR-04 ,HT Bushing Blue phase red hot maintenance |  |  |  |  | 5.0MW load interrup.
7:00 | - | Minimum Generation is 11747 MW
7:09 | - | Cumilla(S) 132/33kV S/S TR-2 HT Scheduled S/D Due to 33 KV Laksham REB feeder Red hot maintenance. |  |  |  |  | 30.0MW load interrup.
7:09 | - | Cumilla(S) 132/33kV S/S TR-2 LT Scheduled S/D Due to 33 KV Laksham REB feeder Red hot maintenance. |  |  |  |  | 30.0MW load interrup.
7:23 | - | Rajshahi 132/33kV S/S Transformer T-1(405T) LT Scheduled S/D Due to Maintenance work
7:37 | - | Bogura(New)-Bogura(Sherpur) 132 kV Ckt-2 Forced S/D from Bog-Sherpur 132/33kV end Due to Red hot and from
Bogura 230/132kV end Due to red hot maintenance
7:48 | - | Rajshahi 132/33kV S/S Transformer T-1(405T) HT Scheduled S/D Due to Maintenance work
| Sub-Divisional Engineer |  |  |  | Executive Engineer |  |  | Superintendent Engineer
| Network Operation Division |  |  |  | Network Operation Division |  |  | Network Operation Division

## P2
EVENING PEAK GENERATION AND DAY LONG ENERGY DATA OF POWER STATIONS
| Date : | 2024-09-30
Sl. |  |  |  |  | Present | Peak | Energy
No. | Name of the Power Stations |  | Producer | Installed Capacity | Capacity | Hour | Generated | Remarks
Generation
|  |  |  | Unit No. X Capacity | MW | MW | KWH
1 | Ghorasal Repowered CCPP:Unit-3 (GT |  | PDB | 1*260 | 260 | 0 | 0 | Under maint.
2 | Ghorasal Repowered CCPP Unit-4 |  | PDB | 1*210 | 180 | 0 | 0 | Gas shortage
| Ghorasal TPP Unit-5 |  | PDB | 1*210 | 190 | 0 | 0 | Gas shortage
3 | Ghorasal 365 MW CCPP Unit-7 |  | PDB | 1*243+1*122 | 365 | 0 | 0 | Air Compressor problem
| Ghorashal 78.5 MW PP(MAX) |  | QRPP | 2*40 | 0 | 0 | 0
4 | Ghorashal 108 MW PP (Regent) |  | IPP | 34*3.35 | 108 | 0 | 0 | Gas shortage
5 | Haripur GTPP |  | SBU, PDB | 2*32 | 20 | 0 | 0 | Under maint.
6 | Haripur 412 MW CCPP |  | EGCB | 1*273+1*139 | 400 | 405 | 9615600
7 | Haripur 360 MW CCPP(HPL) |  | IPP | 1*235+1*125 | 0 | 0 | 0
8 | Meghnaghat 450 MW CCPP(MPL) |  | IPP | 2*150+1*150 | 450 | 310 | 7100500 | Gas shortage
9 | Meghnaghat 100 MW(IEL) |  | NENP | 12*8.9 | 0 | 0 | 0
10 | Meghnaghat CCPP(Summit) |  | IPP | 2*110+1*110 | 335 | 0 | 0 | Gas shortage
11 | Madanganj 102 PP(Summit) |  | NENP | 6*17 | 0 | 0 | 0
12 | Madanganj-55 MW PP(Summit) |  | IPP | 3*17.08+1*11.3 | 55 | 30 | 667904 | Low demand
13 | Keraniganj 100 MW PP (Powerpac) |  | NENP | 8*13.45 | 75 | 13 | 181000 | NENP
14 | Narshingdi 22 MW PP (Doreen) |  | SIPP, REB | 8*2.90 | 22 | 0 | 0 | Contract Expired
15 | 210 MW Siddhirgonj TPP |  | PDB | 1*210 | 115 | 0 | 0 | Under maint.
16 | Siddhirgonj 2*120 MW GTPP |  | EGCB | 2*105 | 210 | 0 | 0 | Gas shortage
17 | Siddhirganj 100 PP(Dutch Bangla) |  | NENP | 12*8.9 | 0 | 0 | 0
18 | Siddhirganj 335 MW CCPP |  | EGCB | 1*217+118 | 335 | 283 | 7025249 | Gas shortage
19 | Gagnagar 102 MW PP (Digital Power) |  | IPP | 12*8.924 | 102 | 90 | 700560 | Engine problem
20 | Katpotti 52 MW PP (Sinha) |  | IPP | 7*7.9 | 0 | 0 | 0 | Fuel shortage
21 | Kamalaghat 54 MW PP(Banco Energy) |  | IPP | 3*18 | 54 | 54 | 414720
22 | Kodda 150 MW PP |  | BPDB-RPCL | 9*17.06 | 149 | 148 | 1877760
23 | Manikganj 55 MW PP (Northern) |  | IPP | 3*19.3 | 55 | 55 | 464966
24 | Nababganj 55 MW PP (Southern power ) |  | IPP | 3*19.3 | 55 | 55 | 446427
25 | Bosila 108 MW PP(CLC) |  | IPP | 12*8.775+1*3.5 | 0 | 0 | 0
26 | Summit Power,(Madhabdi+Ashulia) |  | SIPP,REB | 3*3.67+4*8.73 | 80 | 35 | 842280 | Engine problem
27 | Maona 33 MW PP(Summit) |  | SIPP,REB | 4*8.73 | 33 | 30 | 812800 | Engine problem
28 | Rupganj 33 MW PP(Summit) |  | SIPP,REB | 4*8.73 | 33 | 10 | 226600 | Engine problem
29 | Gazipur 52 MW PP |  | RPCL | 6*8.9 | 52 | 25 | 306240 | Fuel shortage
30 | Tongi 80 MW GTPP |  | PDB | 1* 105 | 105 | 0 | 0 | Gas shortage
31 | Kodda 300 MW PP Unit-2 (Summit) |  | IPP | 18*17.076 | 300 | 225 | 4009527 | Low demand
| Bramhangoan 100 MW PP (Aggreko) |  | IPP | 114*0.959 | 0 | 0 | 0
| Aurahati 100MW PP (Aggreko) |  | IPP | 0.85*23+0.95*91 | 0 | 0 | 0
32 | Kodda 149 MW PP Unit-1 (Summit) |  | IPP | 8*18.45+8.97 | 149 | 110 | 2705616 | Fuel shortage
33 | Gazipur 100 MW PP |  | RPCL | 6*17.5 | 105 | 105 | 1066560
34 | Meghnaghat 104 MW PP (OPCL) |  | IPP | 18.5*6 | 104 | 50 | 624480 | Fuel shortage
35 | Manikgonj 162MW PP(MPGL) |  | IPP | 9*18 | 162 | 162 | 1333440 | Fuel shortage
36 | Spectra Solar Plant Ltd. |  | IPP | 35 | 35 | 0 | 99326
37 | Kanchan Purbachal Power Generation Ltd. |  | IPP | 18.4*3 | 55 | 35 | 453600 | Fuel shortage
38 | Meghnaghat Unique power |  | IPP | 586 | 584 | 0 | 0 | Under S/D
| Summit Meghanghat-2 589 MW(Gas) |  | IPP | 589 | 583 | 0 | 0 | On test.
| Meghnaghat (Reliance) 718MW CCPP |  | IPP | 718 | 0 | 0 | 0 | On test.
| Dhaka area Total |  |  |  | 5915 | 2230 | 40975155
39 | Chattogram TPP-1 |  | PDB | 1*210 | 180 | 0 | 0 | Gas shortage
| Chattogram TPP-2 |  | PDB | 1*210 | 180 | 0 | 0 | Gas shortage
40 | Raozan 25 MW PP |  | RPCL | 3*8.9 | 25 | 25 | 293567
41 | Teknaf 20MW PP (Solartech) |  | IPP | 20 | 20 | 0 | 102600
42 | Patenga 50MW PP (Baraka) |  | IPP | 8*6.98 | 50 | 0 | 381600 | Halishahar transformer overload
43 | Kaptai Hydro: Unit-1,2,3,4, 5 |  | PDB | 2*40+3*50 | 230 | 170 | 4116655
44 | Sikalbaha 225MW |  | PDB | 1*150+1*75 | 225 | 219 | 5141680
45 | Sikalbaha Peaking GT |  | PDB | 1*150 | 150 | 0 | 0 | Under maint.
46 | Sikalbaha 105 MW PP (Baraka Sikalbaha) |  | PDB | 6*17.5 | 105 | 85 | 2068327 | Engine problem
47 | Hathazari 100 MW peaking PP |  | PDB | 11*8.9 | 98 | 72 | 1447286 | Engine problem
48 | Dohazari -Kalaish 100 MW Peaking |  | PDB | 6*17 | 102 | 85 | 1468426 | Engine problem
49 | Juldah 100 MW Unit-1 (Acorn) |  | NENP | 8*13.45 | 0 | 0 | 0
50 | Juldah 100 MW PP Unit-3 (Acorn) |  | IPP | 8*13.5 | 100 | 25 | 503040 | Fuel shortage
51 | Barabkunda 22 MW PP (Regent) |  | SIPP, PDB | 8*2.90 | 0 | 0 | 0 | Contract Expired
* | Malancha, Ctg. EPZ (United) |  |  | 5*8.73+3*9.34 | 0 | 26 | 410400
52 | Chattogram 108 MW PP (ECPV) |  | IPP | 16*7 | 108 | 50 | 1022400 | Fuel shortage
53 | Kaptai 7 MW Solar PP |  | PDB | 7.4 MW | 7 | 0 | 21000
54 | Anwara 300 MW PP (United) |  | IPP | 17*17+24 | 300 | 50 | 1229455 | Fuel shortage
55 | Jodiac Power |  | IPP | 3*18.55+1*3.6 | 54 | 54 | 1369077
56 | Karnaphuli Power Ltd. |  | IPP | 18.415*6+6.5 | 110 | 93 | 2371080 | Fuel shortage
57 | Juldah unit-2 (Acorn) |  | IPP | 8*13.6 | 100 | 24 | 586560 | Fuel shortage
58 | Anlima Energy Ltd. |  | IPP | 6*21.2 | 116 | 90 | 2101364 | Fuel shortage
59 | Mirsharai 150 MW |  | BPDB-RPCL | 18.5*9 | 163 | 163 | 951781
60 | SS Power I |  | SS Power | 2*612 | 1224 | 612 | 14607271 | Unit-2 S/D due to coal shortage
| Cox's Bazar Wind |  | IPP | 66 | 60 | 0 | 28320
61 | Matarbari 2*600 MW (CPGCL) |  | CPGCL | 2*575 | 1150 | 638 | 12007272 | Coal shortage
| Mirsharai 150 MW (Gas) |  | BPDB-RPCL | 18.5*9 | 0 | 0 | 0 | On test.
| Chattogram area Total |  |  |  | 4857 | 2481 | 52229161
| Ashuganj TPP Unit- 3 |  | APSCL | 1*150 | 0 | 0 | 0
| Ashuganj TPP Unit- 4 |  | APSCL | 1*150 | 0 | 0 | 0
| Ashuganj TPP Unit- 5 |  | APSCL | 1*150 | 0 | 0 | 0
62 | Ashuganj 225 MW CCPP |  | APSCL | 1*142+1*75 | 221 | 213 | 5186000
63 | Ashuganj 450 MW CCPP(North) |  | APSCL | 1*360 | 360 | 310 | 7793900 | FGMO
64 | Ashuganj 450 MW CCPP(South) |  | APSCL | 1*360 | 360 | 0 | 0 | Under maint.
65 | Ashuganj 420 MW CCPP(East) |  | APSCL | 284*1+116*1 | 400 | 325 | 768900 | FGMO
66 | Ashuganj 50 MW PP |  | APSCL | 14*3.968 | 45 | 39 | 910152 | Engine problem
67 | Ashuganj 55 MW PP (Precision) |  | QRPP | 0 | 55 | 51 | 1195680
68 | Ashuganj 195 MW PP (APSCL-United) |  | IPP | 20*9.73+1*16 | 195 | 68 | 2308363 | Gas shortage
69 | Ashuganj 51 MW PP (Midland) |  | IPP | 6*9.34 | 51 | 43 | 893492
70 | Ashuganj 150 MW PP (Midland) |  | IPP | 23*7.015 | 150 | 103 | 2288291 | Fuel shortage
71 | Titas 50 MW Peaking PP |  | PDB | 6*8.92 | 52 | 37 | 772000 | Engine problem
72 | Chandpur 150 MW CCPP |  | PDB | 1*106+1*57 | 163 | 35 | 841700 | Gas shortage
73 | Chandpur 200 MW (Desh energy) |  | IPP | 12*18.4 | 200 | 200 | 2223840
74 | Feni 11 MW PP (Doreen) |  | SIPP, REB | 4*2.90 | 11 | 0 | 0 | Engine problem
** | Impoprt (Tripura) |  | Imported power | 0 | 160 | 60 | 1605120
75 | Jangalia 33 MW PP (Summit) |  | SIPP, PDB | 4*8.73 | 0 | 0 | 0
76 | Jangalia 52 MW PP (Lakdanavi) |  | IPP | 6*8.92 | 52 | 52 | 777864
77 | Cumilla 25 MW PP (Summit) |  | SIPP, REB | 3*3.67+2*6.97 | 25 | 18 | 417860 | Engine problem
| Daudkandi 200 MW PP (B.Trac) |  | IPP | 154*1.4 | 0 | 0 | 0
78 | Feni Lanka Power |  | IPP | 7*18.415+1*9.78 | 114 | 88 | 1660980 | Fuel shortage
79 | Chowmuhani 113 MW |  | IPP | 12*9.78+2*3.1 | 113 | 52 | 1237320 | Fuel shortage
81 | Chandpur 115(Doreen) |  | IPP | 4*18.5+2*22.5 | 115 | 91 | 1110720 | Fuel shortage
| Sonagazi 75 MW Solar Plant |  | EGCB | 75 | 75 | 0 | 288963
| Cumilla Area Total |  |  |  | 2917 | 1785 | 32281145
82 | RPCL 210MW CCPP |  | IPP | 4*35+1*70 | 202 | 0 | 53760 | Gas shortage
83 | Jamalpur 95 MW PP(Powerpac) |  | IPP | 0 | 0 | 0 | 0
84 | Sarishabari 3 MW Solar Plant |  | IPP | 1*3 | 3 | 0 | 7300
85 | Mymensingh 200 MW PP (United) |  | IPP | 9.78*21 | 200 | 172 | 2882400 | Fuel shortage
86 | Jamalpur 115 MW PP (United) |  | IPP | 9.78*12 | 115 | 65 | 1209600 | Fuel shortage
87 | Sutiakhali 50 MW Solar PP |  | IPP | 50 | 50 | 0 | 229940
88 | Tangail Palli Power Gen 22 MW |  | IPP | 4*6.7 | 22 | 24 | 159600 | Fuel shortage
| Bhairob 54.5 MW |  | IPP | 3*18.2 | 54 | 17 | 199800 | Fuel shortage
| Mymensingh Area Total |  |  |  | 646 | 278 | 4742400
89 | Fenchugonj CCPP Phase-1 |  | PDB | 2*32+1*33 | 70 | 27 | 665000 | Machine problem.
90 | Fenchugonj CCPP Phase-2 |  | PDB | 2*35+1*35 | 90 | 0 | 0 | Machine problem.
91 | Kushiara 163 MW CCPP (KP) |  | IPP | 1*109+1*54 | 163 | 163 | 3735409
92 | Shajibazar 330 MW CCPP |  | PDB | 3*110 | 330 | 0 | 0 | Under maint.
93 | Fenchugonj 51 MW PP (Barakatullah) |  | RPP | 19*2.90 | 51 | 0 | 18000
94 | Fenchuganj 44 MW (Energyprima) |  | NENP | 12*3.3+5*2 | 50 | 0 | 25488 | Gas shortage
95 | Hobiganj 11 MW PP Cofidence-E |  | SIPP, REB | 4*2.90 | 11 | 5 | 121992 | Engine problem
96 | Shahjibazar GTPP Unit- 8 & 9 |  | PDB | 2*35 | 66 | 50 | 1345440
97 | Shahjibazar 86 MW PP (Shahjibazar) |  | RPP | 32*2.90 | 86 | 31 | 794880
98 | Shahjibazar 100 MW GTPP |  | PDB | 1*100 | 100 | 0 | 0
99 | Sylhet 225 MW CCPP |  | PDB | 1*142+1*89 | 231 | 206 | 5179030 | Machine problem.
100 | Sylhet 20 MW GTPP |  | PDB | 1*20 | 20 | 0 | 0 | Gas shortage
| Sylhet 50 MW PP (EPL) |  | NENP | 27*2 | 0 | 0 | 0
101 | Shahjahanulla 25 MW PP |  | SIPP, REB | 3*9.34 | 25 | 12 | 273312 | Engine problem
102 | Bibiana-II 341 MW CCPP (Summit) |  | IPP | 1*222+1*119 | 341 | 275 | 6862500 | FGMO
103 | Bibiyana-III 400 MW CCPP |  | PDB | 285*1+134*1 | 400 | 365 | 8647000
104 | Sylhet 10MW PP (Desh) |  | RPP | 6*1.95 | 0 | 0 | 0 | Contract Expired
105 | Bibiyana South 400 MW |  | PDB | 400 MW | 383 | 254 | 5665100 | ST under maint
| Sylhet Area Total |  |  |  | 2417 | 1388 | 33333151
106 | Bheramara GTPP Unit-3 |  | PDB | 1*20 | 16 | 0 | 0
** | Bheramara (HVDC ) |  | Imported power | 2*500 | 1000 | 887 | 21477090
107 | Khulna 115 PP MW (KPCL-2) |  | NENP | 7*17 | 0 | 0 | 0
108 | Faridpur 50 MW Peaking PP |  | PDB | 8*6.89 | 54 | 44 | 568800 | Engine problem
109 | Khulna 225 MW CCPP |  | NWPGCL | 1*150+1*75 | 230 | 0 | 0 | Fuel shortage
110 | Gopalganj 100 MW Peaking PP |  | PDB | 16*6.98 | 109 | 45 | 645376 | Engine problem
111 | Bheramara 410 MW CCPP |  | NWPGCL | 1*278+1*132 | 410 | 224 | 5530176 | Gas shortage
112 | Noapara 40 MW PP (Khanjahan Ali) |  | NENP | 5*8.5 | 0 | 0 | 0
| Noapara 100 MW PP (Bangla Trac) |  | IPP | 70*1.4 | 0 | 0 | 0
113 | Rupsha 105 MW PP (Orion rupsha) |  | IPP | 6*18.445 | 105 | 52 | 931680 | Fuel shortage
114 | Madhumati 100 MW PP |  | NWPGCL | 6*18 | 105 | 105 | 2559744
115 | Mongla Orion 100 MW Solar PP |  | IPP | 100 | 100 | 0 | 601920
116 | Khulna 330 MW CCPP (OIL) |  | BPDB | 1*220+1*110 | 336 | 0 | 0 | On test.
117 | Rampal 1320 MW (BIFPCL) |  | NTPC&BPDB | 617*2 | 1234 | 966 | 24232730 | Machine problem.
| Kulna 225 MW CCPP (GAS) |  | NWPGCL | 0 | 0 | 0 | 0
| Khulna Area Total |  |  |  | 3699 | 2323 | 56547516
118 | Barisal 110 MW PP (Summit ) |  | IPP | 7*17.076 | 110 | 110 | 2614656
119 | Bhola 33 MW PP (Venture) |  | NENP | 1*34.50 | 10 | 10 | 219906 | Engine problem
120 | Bhola 225 MW CCPP |  | PDB | 2*63+1*68 | 194 | 130 | 2945000 | Machine problem.
| Bhola 95 MW PP (Aggreko) |  | QRPP | 96*1.10 | 0 | 0 | 0
121 | Payra 1320 MW |  | BCPCL | 2*622 | 1244 | 750 | 17272800 | Load increasing
122 | Bhola Nutan Biddut BD LTD |  | IPP | 220 | 220 | 220 | 5339990
123 | United Payra Power Ltd. |  | IPP | 8*18.5+1*9.5 | 150 | 17 | 1688400 | Low demand
124 | Barisal 307 MW |  | IPP | 307*1 | 307 | 250 | 6087000 | Coal shortage
| Barisal 1 MW Solar Plant |  | BPDB | 1 | 1 | 0 | 4099
| Barisal Area Total |  |  |  | 2236 | 1487 | 36171851
125 | Baghabari 71 MW GTPP |  | PDB | 1*71 | 71 | 0 | 0 | Gas shortage
| Baghabari 100 MW GTPP |  | PDB | 1*100 | 100 | 0 | 0 | Gas shortage
126 | Baghabari 50 MW Peaking PP |  | PDB | 6*8.9 | 52 | 37 | 868250 | Engine problem
127 | Bera 70 MW Peaking PP |  | PDB | 9*8.29 | 71 | 4 | 110647 | Engine problem
128 | Amnura 50 MW PP(Sinha) |  | NENP | 7*7.79 | 28 | 0 | 0 | Reserve NENP
129 | Katakhali 50 MW PP (Northern) |  | QRPP | 6*8.9 | 0 | 0 | 0
130 | Katakhali 50 MW Peaking PP |  | PDB | 6*8.7 | 50 | 46 | 745100 | Engine problem
131 | Sirajgonj Unit-1 225MW |  | NWPGCL | 1*150+1*75 | 210 | 196 | 4449455 | Gas shortage
132 | Sirajgonj Unit-2 225MW |  | NWPGCL | 1*150+1*75 | 220 | 0 | 0
133 | Sirajgonj Unit-3 225MW |  | NWPGCL | 1*141 | 220 | 0 | 0 | Gas shortage
134 | Sirajgonj 400 MW CCPP Unit-4 |  | SNWPGCL | 1*282+1*132 | 414 | 414 | 8972509
135 | Santahar 50 MW Peaking PP |  | PDB | 6*8.7 | 50 | 15 | 118939 | Engine problem
| Bogra 22 MW PP (GBB) |  | RPP | 0 | 0 | 0 | 0
| Bogura 20 MW PP (Energyprima) |  | NENP | 5*3.3+5*2 | 0 | 0 | 0
136 | Ullapara 11 MW PP (Summit) |  | SIPP, REB | 4*2.90 | 11 | 8 | 107478 | Engine problem
137 | Natore 52 MW PP (Rajlanka) |  | IPP | 6*8.92 | 52 | 52 | 220378
138 | Chapainawabganj 100 MW Peaking PP |  | PDB | 12*8.924 | 104 | 97 | 464768 | Engine problem
| Baghabari 200 MW PP (Paramount) |  | IPP | 135*1.6 | 0 | 0 | 0
139 | Bagura 113 MW PP (Confidence)-2 |  | IPP | 6*18.55+7.2 | 113 | 113 | 2207424
140 | Confidence Power Bogura Unit-1 113 MW |  | IPP | 6*18.55 | 113 | 113 | 2288832
141 | Sirajgonj 6.55 MW Solar |  | NWPGCL | 1*6 | 6 | 0 | 21000
** | Adani Power Jharkhanda Ltd |  | Imported power | 748*2 | 1496 | 1515 | 26874546
| Sirajganj 68 MW Solar Park |  | IPP | 68 | 68 | 0 | 249750
| Pabna Solar 100 MW |  | IPP | 100 | 0 | 0 | 372980
| Rajshahi Area Total |  |  |  | 3449 | 2610 | 48072056
142 | Barapukuria TPP Unit-1 |  | PDB | 1*125 | 85 | 62 | 1425163
| Barapukuria TPP Unit-2 |  | PDB | 1*125 | 85 | 0 | 0 | Under maint.
143 | Barapukuria 275 MW TPP Unit-3 |  | PDB | 1*275 | 274 | 220 | 5295000
144 | Rangpur 20 MW GTPP |  | PDB | 1*20 | 20 | 0 | 0
145 | Saidpur 20 MW GTPP |  | PDB | 1*20 | 20 | 0 | 0
146 | Rangpur 113 MW PP (Confidence) |  | IPP | 9*6.984+7*7.015+3.15*2 | 113 | 105 | 1770076 | Engine problem
147 | Sympa Solar Power 8MW |  | IPP | 8 MW | 8 | 0 | 28521
148 | Energypac Power Venture Thakurgaon Ltd. |  | IPP | 115 | 115 | 95 | 1241088 | Engine problem
149 | Intraco Solar 30 MW |  | IPP | 1*30 | 30 | 0 | 195205
150 | Teesta Solar Limited |  | BPCL | 16*12.5 | 200 | 0 | 1026000
| Rangpur Area Total |  |  |  | 950 | 482 | 10981053
| Total |  |  |  | 27086 | 15064 | 315333488
| Eastern Grid Total |  |  |  | 16752 | 8162 | 163561012
| Western Grid Total |  |  |  | 10334 | 6902 | 151772476
| National Grid Total |  |  |  | 27086 | 15064 | 315333488
*Data collected from respective power station over telephone.
Executive Engineer
Network Operation Division
Page- 3

## P3
Power Grid Bangladesh PLC
National Load Dispatch Center (NLDC)
MAXIMUM LOAD SERVED BY DIFFERENT GRID SUB-STATIONS
| Date : | 2024-09-28
Zone Total Scenario at Evening Peak Hour (21:00 Hr.)
(a) ENTIRE EASTERN GRID: |  |  | 8307.16 |  | MW | (b) ENTIRE WESTERN GRID: |  |  |  | 3613.2 | MW
i) Dhaka area |  |  | 4216.16 |  | MW | i) Khulna area |  |  |  | 1491.8 | MW
ii) Chattogram area |  |  | 1233 |  | MW | ii) Barishal area |  |  |  | 441 | MW
iii) Cumilla area |  |  | 1275 |  | MW | iii) Rajshahi area |  |  |  | 1082.4 | MW
iv) Mymensingh area |  |  | 1004 |  | MW | iv) Rangpur area |  |  |  | 598 | MW
v) Sylhet area |  |  | 579 |  | MW
System Total Demand at Evening Peak Hour (a + b) = | [5 empty] | 11920.36 | MW
Sl No. | Sub-station | Load (MW) | Time | Sl No. | Sub-station | Load (MW) | Time | Sl No. | Sub-station | Load (MW) | Time
1 | AKS | 1 | 00:00 | 67 | Jashore | 149 | 20:00 | 133 | Rajbari | 86 | 14:00
2 | AKSML | 9 | 13:00 | 68 | Jhenaidah | 136 | 19:30 | 134 | Rajendrapur | 112 | 21:00
3 | Aftabnagar | 60 | 13:00 | 69 | Joydebpur | 224 | 19:00 | 135 | Rajshahi | 139 | 13:00
4 | Agargaon | 123 | 15:00 | 70 | Joypurhat | 65 | 21:00 | 136 | Rajshahi-230 | 56 | 19:00
5 | Agrabad | 104 | 15:00 | 71 | Juldah | 17 | 15:00 | 137 | Ramganj | 120 | 00:00
6 | Amnura | 62 | 22:00 | 72 | KSRM | 31 | 12:00 | 138 | Rampur | 43 | 22:00
7 | Ashuganj | 83 | 00:00 | 73 | Kabirpur | 297 | 08:00 | 139 | Rangamati | 16 | 01:00
8 | BIPTC | 90 | 00:00 | 74 | Kachua | 90 | 22:00 | 140 | Rangpur | 159 | 19:00
9 | BSRM | 92 | 19:30 | 75 | Kallyanpur | 114 | 19:30 | 141 | Ruppur | 7 | 19:00
10 | Bagerhat | 106 | 15:00 | 76 | Kalurghat | 40 | 15:00 | 142 | SSM | 0 | 15:00
11 | Bakulia | 73 | 13:00 | 77 | Kamrangirchar | 58 | 16:00 | 143 | Saidpur | 118 | 00:00
12 | Banani | 22 | 10:00 | 78 | Kaptai | N/A | N/A | 144 | Satkhira | 140 | 19:00
13 | Bangabhaban | 63 | 20:00 | 79 | Kazla | 118 | 13:00 | 145 | Satmasjid | 118 | 22:00
14 | Barapukuria | 22 | 03:00 | 80 | Keranigonj | 77 | 23:00 | 146 | Savar | 228 | 18:30
15 | Barguna | 121 | 19:30 | 81 | Khagrachori | 34 | 20:00 | 147 | SevenRings | 5 | 18:30
16 | Barishal | 108 | 22:00 | 82 | Khulna | 104 | 18:30 | 148 | ShahCement | 23 | 15:00
17 | Barishal-230 | 75 | 10:00 | 83 | Khulshi | 181 | 13:00 | 149 | Shahjadpur | 95 | 09:00
18 | Baroaulia | 71 | 00:00 | 84 | Kishoreganj | 134 | 00:00 | 150 | Shahjibazar | 140 | 20:00
19 | Baroirhat | 189 | 13:00 | 85 | Kodda | 299 | 21:00 | 151 | Shahmirpur | 53 | 18:30
20 | Bashundhara | 12 | 01:00 | 86 | Kulaura | 56 | 18:00 | 152 | Shariatpur | 90 | 00:00
21 | BashundharaCement | 78 | 20:00 | 87 | Kurigram | 66 | 19:00 | 153 | Sherpur | 132 | 21:00
22 | Beanibazar | 67 | 19:00 | 88 | Kushtia | 156 | 18:00 | 154 | Shikalbaha | 31 | 18:30
23 | Benapole | 128 | 09:00 | 89 | Lalbag | 87 | 13:00 | 155 | Shitalakhya | 83 | 23:00
24 | Bhaluka | 56 | 21:00 | 90 | Lalmonirhat | 63 | 18:30 | 156 | Sholosohor | 47 | N/A
25 | Bhandaria | 38 | 18:30 | 91 | MI_Cement | 18 | 15:00 | 157 | Shyampur | 144 | 15:00
26 | Bhangura | 68 | 19:00 | 92 | Madanganj | 42 | 13:00 | 158 | Siddhirganj | 126 | 15:00
27 | Bheramara(GK) | 231 | 19:30 | 93 | Madaripur | 120 | 22:00 | 159 | Sirajganj | 118 | 01:00
28 | Bhulta | 58 | 18:00 | 94 | Madartek | 88 | 23:00 | 160 | Sonargaon | 96 | 18:00
29 | Bog-Sherpur | 164 | 18:30 | 95 | Madunaghat | 53 | 15:00 | 161 | Sreemongol | 80 | 19:30
30 | Bogura | 84 | 21:00 | 96 | Magura | 70 | 19:30 | 162 | Sreepur | 86 | 12:00
31 | Borhanuddin | 178 | 04:00 | 97 | Mahasthangarh | 80 | 23:00 | 163 | Srinagar | 48 | 18:30
32 | Brahmanbaria | 124 | 13:00 | 98 | Manikganj | 118 | 19:30 | 164 | Sunamganj | 58 | 08:00
33 | Cantonment | 78 | 22:00 | 99 | Maniknagar | 66 | 18:00 | 165 | Sylhet | 50 | 23:00
34 | Chandpur | 34 | 19:00 | 100 | Matarbari | 48 | 23:00 | 166 | Sylhet-132 | 136 | 19:30
35 | Chandraghona | 65 | 18:30 | 101 | Matuail | 59 | 10:00 | 167 | TK | 34 | 01:00
36 | Chapai | 44 | 18:30 | 102 | Millgate | 124 | 15:00 | 168 | Tangail | 198 | 18:30
37 | Charsaidpur | 72 | 22:00 | 103 | Mirpur | 152 | 19:00 | 169 | Thakurgaon | 101 | 00:00
38 | Chauddagram | 22 | 00:00 | 104 | Mirsorai | 5 | 00:00 | 170 | Tongi | 135 | 22:00
39 | Chhatak | 218 | 21:00 | 105 | Mirzapur | 35 | 20:00 | 171 | Ullahpara | 29 | 18:30
40 | Chowmuhani | 114 | 19:30 | 106 | Mithapukur | 62 | 18:30 | 172 | Ullon | 62 | 08:00
41 | Chuadanga | 113 | 20:00 | 107 | Modern | 0 | 00:00 | 173 | Uttara | 89 | 20:00
42 | Coxsbazar | 168 | 21:00 | 108 | Mogbazar | 123 | 16:00 | 174 | UttaraNew | 56 | 18:00
43 | Cumilla(N) | 168 | 18:00 | 109 | Mongla | 35 | 00:00 | 175 | Zigatola | 101 | 15:00
44 | Cumilla(S) | 174 | 19:00 | 110 | Motijheel | 57 | 18:00 |  |  |  | 18:00
45 | Daudkandi | 44 | 13:00 | 111 | Munshiganj | 112 | 00:00 |  |  |  | 14:00
46 | Dhaka | 134 | 18:30 | 112 | Mymensingh | 227 | 20:00
47 | Dhamrai | 143 | 13:00 | 113 | Naogaon | 136 | 00:00
48 | Dhanmondi | 96 | 20:00 | 114 | Narail | 63 | 18:30
49 | Dohazari | 171 | 19:30 | 115 | Narinda | 75 | 18:00
50 | Faridpur | 113 | 15:00 | 116 | Narshingdi | 165 | 19:30
51 | Fatullah | 46 | 23:00 | 117 | Natore | 127 | 00:00
52 | Fenchuganj | 106 | 23:00 | 118 | Nawabganj | 51 | 21:00
53 | Feni | 80 | 01:00 | 119 | Netrakona | 111 | 00:00
54 | GPH | 52 | 22:00 | 120 | New | 53 | 13:00
55 | Ghatail | 65 | 21:00 | 121 | Niamatpur | 66 | 21:00
56 | Ghorashal | 34 | 18:30 | 122 | Noapara | 50 | 19:00
57 | Goalpara | 76 | 19:00 | 123 | PHP | 10 | 18:00

## Voltage
e
MAXIMUM & MINIMUM VOLTAGES OF DIFFERENT GRID SUB-STATIONS:
| Date: | 2024-09-30 | [7 empty] | QF-LDC-10
| Sub-Station | Max Voltage | Hour | Min | Hour | Sub-Station | Maxm | Hour | Min | Hour
|  |  |  | Voltage |  |  | Voltage |  | Voltage
| 400 KV | KV | Hour | KV | Hour | 400 KV | KV | Hour | KV | Hour
| Aminbazar | 386 | 07:00 | 370 | 12:00 | Kaliakoir | 371 | 00:00 | 356 | 12:00
| Ashuganj | 405 | 7:00 | 385 | 14:00 | Madunaghat | 400 | 08:00 | 392 | 00:00
| Bhulta | 395 | 04:00 | 381 | 12:00 | Meghnaghat | 382 | 07:00 | 367 | 12:00
| Bibiana | 394 | 03:00 | 386 | 14:00 | Payra | 410 | 07:00 | 404 | 13:00
| BIPTC | 401 | 06:00 | 391 | 15:00 | Rahanpur | 408 | 06:00 | 385 | 18:30
| Bogura | 397 | 06:00 | 369 | 18:30 | Rampal | 402 | 07:00 | 393 | 22:00
| Gopalganj | 397 | 06:00 | 386 | 22:00
| 230 KV | KV |  | KV |  | 230 KV | KV |  | KV
| Agargaon | 230 | 07:00 | 218 | 12:00 | Haripur | 227 | 01:00 | 218 | 12:00
| AKSML | 241 | 04:00 | 230 | 14:00 | Hasnabad | 228 | 04:00 | 218 | 15:00
| Aminbazar | 229 | 04:00 | 218 | 12:00 | Hathazari | 242 | 06:00 | 235 | 12:00
| Ashuganj | 235 | 07:00 | 224 | 16:00 | Ishurdi | 237 | 05:00 | 223 | 18:30
| Ashuganj-400 | 230 | 7:00 | 210 | 14:00 | Jhenaidah | 228 | 01:00 | 214 | 19:00
| Baghabari | 234 | 04:00 | 223 | 16:00 | Kaliakoir | 232 | 03:00 | 220 | 12:00
| Barapukuria | 222 | 09:00 | 210 | 19:00 | Keranigonj | 229 | 04:00 | 218 | 12:00
| Barapukuria-230 | 220 | 10:00 | 210 | 18:00 | Khulna(S) | 231 | 05:00 | 219 | 19:00
| Barishal | 237 | 17:00 | 231 | 22:00 | Madunaghat | 242 | 06:00 | 237 | 00:00
| Bheramara | 235 | 06:00 | 222 | 18:30 | Maniknagar | 228 | 05:00 | 218 | 12:00
| Bhulta | 231 | 04:00 | 219 | 12:00 | Meghnaghat | 236 | 04:00 | 226 | 12:00
| Bibiana | 226 | 03:00 | 219 | 21:00 | Meghnaghat-400 | 233 | 07:00 | 223 | 11:00
| BIPTC | 236 | 01:00 | 220 | 18:30 | Mirsorai | 238 | 18:00 | 230 | 12:00
| Bogura | 231 | 04:00 | 216 | 18:30 | Rajshahi | 235 | 05:00 | 221 | 18:30
| Bogura-400 | 234 | 06:00 | 219 | 18:30 | Rampal | 231 | 07:00 | 220 | 22:00
| Borhanuddin | 240 | 22:00 | 234 | 23:00 | Rampur | N/A | N/A | N/A | N/A
| BSRM | 238 | 07:00 | 230 | 12:00 | Rampura | 229 | 04:00 | 217 | 12:00
| Cumilla(N) | 229 | 07:00 | 220 | 12:00 | Shikalbaha | 241 | 06:00 | 235 | 11:00
| Faridpur | 233 | 05:00 | 225 | 22:00 | Shyampur | 230 | 04:00 | 219 | 12:00
| Fenchuganj | 228 | 07:00 | 221 | 13:00 | Siddhirganj | 230 | 02:00 | 219 | 11:00
| Ghorashal | 230 | 00:00 | 230 | 00:00 | Sirajgonj | 238 | 05:00 | 229 | 17:00
| Ghorashal-230 | 230 | 03:00 | 219 | 11:00 | Sreepur | 230 | 05:00 | 220 | 17:00
| Gopalganj | 235 | 07:00 | 229 | 20:00 | Tongi | 244 | 20:00 | 216 | 11:00
| GPH | 239 | 21:00 | 226 | 10:00
| 132 KV | KV |  | KV |  | 132 KV | KV |  | KV
| Aftabnagar | 134 | 04:00 | 124 | 12:00 | Kushtia | 135 | 06:00 | 126 | 18:30
| Agargaon | 135 | 03:00 | 127 | 12:00 | Lalbag | 133 | 03:00 | 126 | 11:00
| Agrabad | 136 | 00:00 | 132 | 14:00 | Lalmonirhat | 130 | 09:00 | 117 | 19:00
| AKS | 135 | 04:00 | 130 | 15:00 | Madanganj | 126 | 07:00 | 120 | 11:00
| Aminbazar | 137 | 05:00 | 125 | 12:00 | Madaripur | 131 | 10:00 | 128 | 01:00
| Amnura | 138 | 00:00 | 123 | 18:30 | Madartek | 134 | 07:00 | 123 | 12:00
| Ashuganj | 138 | 07:00 | 135 | 10:00 | Madunaghat | 138 | 18:00 | 134 | 15:00
| Bagerhat | 136 | 06:00 | 121 | 19:00 | Magura | 134 | 09:00 | 123 | 19:00
| Bakulia | 138 | 04:00 | 132 | 12:00 | Mahasthangarh | 137 | 06:00 | 126 | 18:30
| Banani | 134 | 03:00 | 123 | 12:00 | Manikganj | 126 | 00:00 | 119 | 11:00
| Bangabhaban | 130 | 07:00 | 120 | 12:00 | Maniknagar | 130 | 07:00 | 120 | 12:00
| Barapukuria | 137 | 06:00 | 127 | 18:00 | Matarbari | 128 | 18:00 | 118 | 23:00
| Barguna | 140 | 01:00 | 132 | 18:00 | Matuail | 128 | 03:00 | 122 | 12:00
| Barishal | 135 | 06:00 | 130 | 22:00 | Millgate | 133 | 02:00 | 123 | 12:00
| Barishal-230 | 136 | 17:00 | 130 | 22:00 | Mirpur | 135 | 02:00 | 127 | 12:00
| Baroaulia | 138 | 17:00 | 132 | 05:00 | Mirzapur | 125 | 00:00 | 119 | 12:00
| Baroirhat | 129 | 18:30 | 120 | 10:00 | Mithapukur | 134 | 09:00 | 121 | 19:00
| Bashundhara | 133 | 03:00 | 123 | 11:00 | MI_Cement | 134 | 04:00 | 126 | 11:00
| BashundharaCement | 126 | 07:00 | 120 | 11:00 | Modern | 137 | 04:00 | 133 | 14:00
| Beanibazar | 125 | 08:00 | 119 | 18:00 | Mogbazar | 135 | 02:00 | 124 | 13:00
| Benapole | 134 | 09:00 | 120 | 19:00 | Mongla | 136 | 09:00 | 121 | 19:00
| Bhaluka | 126 | 07:00 | 120 | 16:00 | Motijheel | 130 | 07:00 | 120 | 12:00
| Bhandaria | 131 | 00:00 | 124 | 23:00 | Munshiganj | 127 | 03:00 | 120 | 12:00
| Bhangura | 138 | 04:00 | 130 | 18:30 | Mymensingh | 132 | 09:00 | 113 | 17:00
| Bheramara | 136 | 01:00 | 130 | 18:30 | Naogaon | 135 | 06:00 | 124 | 18:30
| Bheramara(GK) | 136 | 01:00 | 130 | 18:30 | Narail | 135 | 09:00 | 123 | 19:00
| Bhulta | 120 | 03:00 | 113 | 12:00 | Narinda | 130 | 7:00 | 120 | 12:00
| Bog-Sherpur | 138 | 06:00 | 127 | 18:30 | Narshingdi | 119 | 01:00 | 112 | 12:00
| Bogura | 140 | 06:00 | 131 | 18:30 | Natore | 136 | 05:00 | 127 | 18:30
| Bogura-230 | 139 | 04:00 | 129 | 18:30 | Nawabganj | 133 | 05:00 | 125 | 12:00
| Brahmanbaria | 128 | 06:00 | 122 | 21:00 | Netrakona | 131 | 09:00 | 118 | 15:00
| Cantonment | 135 | 04:00 | 126 | 12:00 | New | 134 | 03:00 | 124 | 11:00
| Chandpur | 134 | 18:30 | 120 | 09:00 | Niamatpur | 136 | 06:00 | 126 | 22:00
| Chandraghona | 138 | 06:00 | 135 | 12:00 | Noapara | 136 | 06:00 | 125 | 19:00
| Chapai | 134 | 09:00 | 125 | 18:30 | Pabna | 136 | 03:00 | 127 | 18:30
| Charsaidpur | 126 | 01:00 | 121 | 11:00 | Palashbari | 133 | 09:00 | 120 | 18:00
| Chauddagram | 130 | 18:30 | 122 | 10:00 | Panchagarh | 134 | 00:00 | 116 | 18:00
| Chhatak | 127 | 07:00 | 120 | 20:00 | Patuakhali | 140 | 00:00 | 132 | 22:00
| Chowmuhani | 127 | 18:30 | 116 | 21:00 | Payra | 138 | 01:00 | 134 | 18:00
| Chuadanga | 130 | 09:00 | 113 | 19:00 | PHP | 128 | 18:30 | 120 | 10:00
| Coxsbazar | 128 | 18:00 | 120 | 23:00 | Postogola | 135 | 04:00 | 128 | 12:00
| Cumilla(N) | 132 | 18:30 | 125 | 15:00 | Purbachal | 134 | 03:00 | 122 | 13:00
| Cumilla(S) | 131 | 21:00 | 124 | 12:00 | Purbasadipur | 130 | 00:00 | 116 | 18:00
| Daudkandi | 127 | 07:00 | 121 | 12:00 | Rahanpur | 138 | 07:00 | 130 | 18:30
| Dhaka | 134 | 03:00 | 124 | 12:00 | Rahim | 127 | 00:00 | 122 | 12:00
| Dhamrai | 132 | 01:00 | 123 | 12:00 | Rajbari | 129 | 06:00 | 123 | 21:00
| Dhanmondi | 135 | 07:00 | 124 | 12:00 | Rajendrapur | 128 | 18:30 | 118 | 12:00
| Dohazari | 134 | 17:00 | 126 | 01:00 | Rajshahi | 135 | 01:00 | 127 | 18:30
| Faridpur | 130 | 00:00 | 126 | 21:00 | Rajshahi-230 | 136 | 06:00 | 121 | 18:30
| Fatullah | 134 | 04:00 | 127 | 12:00 | Ramganj | 130 | 18:00 | 118 | 03:00
| Fenchuganj | 134 | 07:00 | 128 | 20:00 | Rampur | 138 | 08:00 | 133 | 10:00
| Feni | 128 | 07:00 | 121 | 12:00 | Rampura | 133 | 04:00 | 123 | 13:00
| Ghatail | 127 | 09:00 | 115 | 14:00 | Rangamati | 137 | 03:00 | 134 | 12:00
| Ghorashal | 137 | 07:00 | 131 | 10:00 | Rangpur | 132 | 09:00 | 119 | 19:00
| Goalpara | 137 | 00:00 | 128 | 19:00 | Ruppur | 137 | 05:00 | 130 | 18:30
| Gollamari | 138 | 05:00 | 129 | 22:00 | Saidpur | 132 | 09:00 | 120 | 19:00
| Gopalganj | 136 | 05:00 | 130 | 22:00 | Satkhira | 134 | 04:00 | 122 | 22:00
| Gopalganj-400 | 133 | 06:00 | 128 | 21:00 | Satmasjid | 135 | 04:00 | 126 | 12:00
| Gulshan | 133 | 05:00 | 123 | 14:00 | Savar | 134 | 07:00 | 126 | 12:00
| Halishahar | 138 | 07:00 | 132 | 15:00 | SevenRings | 137 | 07:00 | 130 | 16:00
| Haripur | 128 | 01:00 | 122 | 12:00 | ShahCement | 126 | 01:00 | 121 | 11:00
| HaripurSBU | 127 | 00:00 | 122 | 12:00 | Shahjadpur | 142 | 04:00 | 134 | 18:30
| Hasnabad | 136 | 04:00 | 127 | 12:00 | Shahjibazar | 130 | 19:30 | 122 | 22:00
| Hathazari | 140 | 16:00 | 135 | 12:00 | Shahmirpur | 138 | 05:00 | 135 | 10:00
| Ishurdi | 138 | 04:00 | 131 | 18:30 | Shariatpur | 133 | 07:00 | 123 | 17:00
| Jaldhaka | 129 | 00:00 | 113 | 18:00 | Sherpur | 134 | 18:00 | 119 | 02:00
| Jamalpur | 136 | 09:00 | 122 | 14:00 | Shikalbaha | 127 | 05:00 | 123 | 10:00
| Jashore | 134 | 06:00 | 121 | 19:00 | Shikalbaha-230 | 139 | 07:00 | 134 | 13:00
| Jhenaidah | 136 | 07:00 | 124 | 19:00 | Shitalakhya | 134 | 04:00 | 126 | 11:00
| Jhenaidah-230 | 136 | 06:00 | 125 | 19:00 | Sholosohor | 137 | 00:00 | 132 | 19:30
| Joydebpur | 134 | 00:00 | 123 | 16:00 | Shyampur | 130 | 00:00 | 127 | 13:00
| Joypurhat | 132 | 05:00 | 116 | 19:30 | Shyampur-230 | 134 | 07:00 | 125 | 12:00
| Juldah | 137 | 08:00 | 134 | 16:00 | Siddhirganj | 130 | 07:00 | 123 | 11:00
| Kabirpur | 130 | 02:00 | 120 | 12:00 | Sirajganj | 135 | 01:00 | 126 | 18:30
| Kachua | 132 | 18:30 | 120 | 09:00 | Sonargaon | 127 | 23:00 | 120 | 12:00
| Kaliakoir | 133 | 00:00 | 123 | 12:00 | Sreemongol | 128 | 07:00 | 122 | 21:00
| Kallyanpur | 131 | 04:00 | 125 | 13:00 | Sreepur | 130 | 05:00 | 124 | 16:00
| Kalurghat | 139 | 07:00 | 134 | 12:00 | Srinagar | 133 | 07:00 | 125 | 12:00
| Kamrangirchar | 134 | 07:00 | 123 | 11:00 | SSM | 140 | 19:30 | 135 | 01:00
| Kaptai | 137 | 8:00 | 132 | 13:00 | Sunamganj | 124 | 07:00 | 118 | 20:00
| Kazla | 129 | 06:00 | 119 | 13:00 | Sylhet | 128 | 07:00 | 124 | 13:00
| Keranigonj | 134 | 07:00 | 126 | 12:00 | Sylhet-132 | 127 | 00:00 | 124 | 20:00
| Khagrachori | 137 | 07:00 | 133 | 15:00 | Tangail | 126 | 18:00 | 115 | 14:00
| Khulna | 139 | 04:00 | 128 | 22:00 | Thakurgaon | 133 | 00:00 | 115 | 18:00
| Khulna(S) | 139 | 05:00 | 129 | 19:00 | TK | 138 | 05:00 | 134 | 12:00
| Khulshi | 136 | 01:00 | 132 | 11:00 | Tongi | 133 | 04:00 | 125 | 11:00
| Kishoreganj | 129 | 05:00 | 124 | 12:00 | Ullahpara | 136 | 00:00 | 130 | 21:00
| Kodda | 130 | 23:00 | 120 | 12:00 | Ullon | 133 | 05:00 | 124 | 11:00
| KSRM | 138 | 00:00 | 134 | 12:00 | Uttara | 135 | 03:00 | 127 | 12:00
| Kulaura | 131 | 02:00 | 127 | 18:00 | UttaraNew | 135 | 01:00 | 128 | 11:00
| Kurigram | 131 | 04:00 | 116 | 19:00 | Zigatola | 133 | 06:00 | 125 | 13:00

## L-Curve
Date | 2024-09-30
.
TIME | E-W INT.(Export) | EAST GRID | WEST GRID | TOTAL |  |  | DAILY LOAD CURVE
0:00 | 1350 | 6711 | 6708 | 13419 |  |  |  | QF-LDC-11
0:30 | 1212 | 6763 | 6498.5 | 13261.5 | Date: | 2024-09-30
1:00 | 1074 | 6815 | 6289 | 13104
1:30 | 1064 | 6802 | 6253.5 | 13055.5
2:00 | 1054 | 6789 | 6218 | 13007
2:30 | 1040 | 6750 | 6210.5 | 12960.5 | [5 empty] | Gen. at Eve. Peak | 15064 | 15064 MW (20:00 )
3:00 | 1026 | 6711 | 6203 | 12914 | [6 empty] | 20:00
3:30 | 1042 | 6662.5 | 6191.5 | 12854 | [5 empty] | Gen. at Day Peak | 13176 | 13176 MW (12:00 )
4:00 | 1058 | 6614 | 6180 | 12794 | [6 empty] | 12:00
4:30 | 1081 | 6630.5 | 6026.5 | 12657 | [5 empty] | Highest Generation | 15064
5:00 | 1104 | 6647 | 5873 | 12520 | [6 empty] | 20:00
5:30 | 1111 | 6541 | 5822 | 12363
6:00 | 1118 | 6435 | 5771 | 12206
6:30 | 1101 | 6500 | 5819 | 12319
7:00 | 1084 | 6565 | 5867 | 12432
7:30 | 1217 | 6434.5 | 5876 | 12310.5
8:00 | 1350 | 6304 | 5885 | 12189
8:30 | 1444 | 6378 | 5973.5 | 12351.5
9:00 | 1538 | 6452 | 6062 | 12514
9:30 | 1520 | 6584 | 6064 | 12648
10:00 | 1502 | 6716 | 6066 | 12782
10:30 | 1483 | 6861 | 6028 | 12889
11:00 | 1464 | 7006 | 5990 | 12996
11:30 | 1380 | 7106.5 | 5979.5 | 13086
12:00 | 1296 | 7207 | 5969 | 13176
12:30 | 1409 | 7181 | 6040 | 13221
13:00 | 1522 | 7155 | 6111 | 13266
13:30 | 1454 | 7145 | 6132.5 | 13277.5
14:00 | 1386 | 7135 | 6154 | 13289
14:30 | 1459 | 6934.5 | 6245.5 | 13180
15:00 | 1532 | 6734 | 6337 | 13071
15:30 | 1497 | 6816.5 | 6187.5 | 13004
16:00 | 1462 | 6899 | 6038 | 12937
16:30 | 1532 | 6893 | 5987.5 | 12880.5
17:00 | 1602 | 6887 | 5937 | 12824
17:30 | 1468 | 7236.5 | 5999 | 13235.5
18:00 | 1334 | 7586 | 6061 | 13647
18:30 | 1208 | 7846.5 | 6330.5 | 14177
19:00 | 1082 | 8107 | 6600 | 14707
19:30 | 1194 | 8220 | 6817 | 15037
20:00 | 1266 | 8162 | 6902 | 15064 |  |  |  | Executive Engineer
20:30 | 1310 | 8039 | 6910.5 | 14949.5 |  |  |  | Network Operation Division
21:00 | 1354 | 7916 | 6919 | 14835
21:30 | 1328 | 7832.5 | 6939.5 | 14772
22:00 | 1302 | 7749 | 6960 | 14709 |  |  |  |  | Page 6 of 7
22:30 | 1318 | 7521 | 6921.5 | 14442.5
23:00 | 1334 | 7293 | 6883 | 14176
23:30 | 1342 | 7002 | 6795.5 | 13797.5
24:00 | 1350 | 6711 | 6708 | 13419
15064 MW (20:00 )
13176 MW (12:00 )

## En-Curve
DAILY ENERGY CURVE
Date | 2024-10-01 |  | Energy |  | 315333488
[15 empty] | 2024-10-01 |  |  |  |  | QF-LDC-12 | [6 empty] | Forecast Last Row | 188
TIME | GAS | HVDC | P.GEN(GAS). | P.GEN(HSD) | P.GEN(HFO). | COAL | HYDRO | G.GEN(HSD) | G.GEN(HFO) | TRIPURA | ADANI | SOLAR | WIND | SHORTAGE | [12 empty] | Forecast Last Column | 18
0:00 | 2859 | 887 | 1694 | 0 | 2195 | 3604 | 170 | 0 | 539 | 68 | 1403 | 0 | 0 | 1032
0:30 | 3112.5 | 886.5 | 1662 | 0 | 2250.5 | 3465 | 170 | 0 | 490 | 70 | 1155 | 0 | 0 | 1087.09 |  | Date: | 2024-10-01
1:00 | 3366 | 886 | 1630 | 0 | 2306 | 3326 | 170 | 0 | 441 | 72 | 907 | 0 | 0 | 1142.18
1:30 | 3364.5 | 886 | 1618.5 | 0 | 2279 | 3325.5 | 170 | 0 | 427.5 | 73 | 911.5 | 0 | 0 | 1092.9975 | [8 empty] | Total Energy | 315.3335 | 315.3335 | Total Energy Gen 315.333 MKWHr Energy Not Served 14.970 MKWHr Energy Requirement 330.303 MKWHr
2:00 | 3363 | 886 | 1607 | 0 | 2252 | 3325 | 170 | 0 | 414 | 74 | 916 | 0 | 0 | 1043.815 | [8 empty] | Energy not Served | 14.9696 | 14.9696
2:30 | 3360 | 886.5 | 1607 | 0 | 2233 | 3330 | 170 | 0 | 382 | 74 | 918 | 0 | 0 | 992.7225 | [8 empty] | Energy Requirement | 330.3031 | 330.3031
3:00 | 3357 | 887 | 1607 | 0 | 2214 | 3335 | 170 | 0 | 350 | 74 | 920 | 0 | 0 | 941.63
3:30 | 3350 | 887 | 1607 | 0 | 2167 | 3334 | 170 | 0 | 349 | 72 | 918 | 0 | 0 | 807.93 | [7 empty] | Shortage
4:00 | 3343 | 887 | 1607 | 0 | 2120 | 3333 | 170 | 0 | 348 | 70 | 916 | 0 | 0 | 674.23
4:30 | 3392.5 | 887 | 1637 | 0 | 2053.5 | 3176.5 | 170 | 0 | 348 | 71 | 921.5 | 0 | 0 | 661.815
5:00 | 3442 | 887 | 1667 | 0 | 1987 | 3020 | 170 | 0 | 348 | 72 | 927 | 0 | 0 | 649.4
5:30 | 3376 | 887 | 1623.5 | 0 | 1935.5 | 3029 | 170 | 0 | 348 | 72 | 921 | 1 | 0 | 608.335
6:00 | 3310 | 887 | 1580 | 0 | 1884 | 3038 | 170 | 0 | 348 | 72 | 915 | 2 | 0 | 567.27
6:30 | 3340.5 | 887 | 1590.5 | 0 | 1923.5 | 3034 | 170 | 0 | 347.5 | 67 | 915 | 44 | 0 | 459.355 | [5 empty] | Coal
7:00 | 3371 | 887 | 1601 | 0 | 1963 | 3030 | 170 | 0 | 347 | 62 | 915 | 86 | 0 | 351.44
7:30 | 3266.5 | 887 | 1532.5 | 0 | 1951 | 3023 | 170 | 0 | 347.5 | 63 | 916 | 154 | 0 | 324.22 |  |  |  |  | Oil
8:00 | 3162 | 887 | 1464 | 0 | 1939 | 3016 | 170 | 0 | 348 | 64 | 917 | 222 | 0 | 297
8:30 | 3251 | 888 | 1489 | 0 | 1939 | 3016.5 | 170 | 0 | 347.5 | 62 | 915.5 | 273 | 0 | 261.19
9:00 | 3340 | 889 | 1514 | 0 | 1939 | 3017 | 170 | 0 | 347 | 60 | 914 | 324 | 0 | 225.38
9:30 | 3363 | 888.5 | 1510.5 | 0 | 1905.5 | 3089 | 170 | 0 | 354.5 | 60 | 916 | 391 | 0 | 264.535
10:00 | 3386 | 888 | 1507 | 0 | 1872 | 3161 | 170 | 0 | 362 | 60 | 918 | 458 | 0 | 303.69
10:30 | 3370.5 | 888.5 | 1572 | 0 | 1903.5 | 3234 | 170 | 0 | 350.5 | 64 | 922 | 410.5 | 3.5 | 344.755
11:00 | 3355 | 889 | 1637 | 0 | 1935 | 3307 | 170 | 0 | 339 | 68 | 926 | 363 | 7 | 385.82
11:30 | 3382.5 | 888.5 | 1627.5 | 0 | 1967.5 | 3331 | 170 | 0 | 336.5 | 70 | 924.5 | 380.5 | 7.5 | 419.41
12:00 | 3410 | 888 | 1618 | 0 | 2000 | 3355 | 170 | 0 | 334 | 72 | 923 | 398 | 8 | 453
12:30 | 3395 | 888.5 | 1610.5 | 0 | 2043.5 | 3365.5 | 168.5 | 0 | 331.5 | 75 | 932 | 405 | 6 | 542
13:00 | 3380 | 889 | 1603 | 0 | 2087 | 3376 | 167 | 0 | 329 | 78 | 941 | 412 | 4 | 631
13:30 | 3380 | 889 | 1603 | 0 | 2087 | 3376 | 167 | 0 | 329 | 78 | 941 | 412 | 4 | 631
14:00 | 3380 | 889 | 1603 | 0 | 2087 | 3376 | 167 | 0 | 329 | 78 | 941 | 412 | 4 | 631
14:30 | 3339.5 | 888 | 1526.5 | 0 | 2031 | 3343.5 | 166.5 | 0 | 327 | 73 | 1107 | 363 | 3.5 | 782.9725
15:00 | 3299 | 887 | 1450 | 0 | 1975 | 3311 | 166 | 0 | 325 | 68 | 1273 | 314 | 3 | 934.945
15:30 | 3270.5 | 887.5 | 1443.5 | 0 | 1935.5 | 3304 | 166.5 | 0 | 333 | 70 | 1344.5 | 247.5 | 1.5 | 975.055
16:00 | 3242 | 888 | 1437 | 0 | 1896 | 3297 | 167 | 0 | 341 | 72 | 1416 | 181 | 0 | 1015.165
16:30 | 3193 | 887.5 | 1398 | 0 | 1940.5 | 3274 | 167.5 | 0 | 360.5 | 69 | 1470.5 | 120 | 0 | 854.2475
17:00 | 3144 | 887 | 1359 | 0 | 1985 | 3251 | 168 | 0 | 380 | 66 | 1525 | 59 | 0 | 693.33
17:30 | 3227 | 887.5 | 1453.5 | 0 | 2182 | 3236.5 | 168.5 | 0 | 458 | 69 | 1524 | 29.5 | 0 | 706.165
18:00 | 3310 | 888 | 1548 | 0 | 2379 | 3222 | 169 | 0 | 536 | 72 | 1523 | 0 | 0 | 719
18:30 | 3354.5 | 887.5 | 1572 | 0 | 2700 | 3301 | 169.5 | 0 | 609.5 | 64 | 1519 | 0 | 0 | 642.5
19:00 | 3399 | 887 | 1596 | 0 | 3021 | 3380 | 170 | 0 | 683 | 56 | 1515 | 0 | 0 | 566
19:30 | 3399 | 888 | 1601 | 0 | 3202 | 3439 | 170 | 0 | 764 | 56 | 1518 | 0 | 0 | 453
20:00 | 3399 | 887 | 1611 | 0 | 3131 | 3498 | 170 | 0 | 793 | 60 | 1515 | 0 | 0 | 340
20:30 | 3398.5 | 887.5 | 1615 | 0 | 3038.5 | 3543 | 170 | 0 | 722.5 | 59 | 1515.5 | 0 | 0 | 339.5
21:00 | 3398 | 888 | 1619 | 0 | 2946 | 3588 | 170 | 0 | 652 | 58 | 1516 | 0 | 0 | 339
21:30 | 3398.5 | 888 | 1621 | 0 | 2857 | 3626 | 170 | 0 | 635 | 57 | 1519.5 | 0 | 0 | 346.5
22:00 | 3399 | 888 | 1623 | 0 | 2768 | 3664 | 170 | 0 | 618 | 56 | 1523 | 0 | 0 | 354
22:30 | 3292.5 | 887.5 | 1600 | 0 | 2638 | 3689 | 170 | 0 | 581.5 | 63 | 1521 | 0 | 0 | 570.5
23:00 | 3186 | 887 | 1577 | 0 | 2508 | 3714 | 170 | 0 | 545 | 70 | 1519 | 0 | 0 | 787
23:30 | 3022.5 | 887 | 1635.5 | 0 | 2351.5 | 3659 | 170 | 0 | 542 | 69 | 1461 | 0 | 0 | 909.5 |  | Max Temp. in Dhaka |  | 31.8°C
24:00 | 2859 | 887 | 1694 | 0 | 2195 | 3604 | 170 | 0 | 539 | 68 | 1403 | 0 | 0 | 1032
Executive Engineer
[5 empty] | 15064 | [14 empty] | Network Operation Division
Page 5 of 7
GAS
Oil
HVDC
COAL
HYDRO
SOLAR
Total Energy Gen 315.333 MKWHr Energy Not Served 14.970 MKWHr Energy Requirement 330.303 MKWHr

## Generation
2024-09-30
Si No | Unit | 1:00 | 2:00 | 3:00 | 4:00 | 5:00 | 6:00 | 7:00 | 8:00 | 9:00 | 10:00 | 11:00 | 12:00 | 13:00 | 14:00 | 15:00 | 16:00 | 17:00 | 18:00 | 18:30 | 19:00 | 19:30 | 20:00 | 21:00 | 22:00 | 23:00 | 24:00 | KWH
1 | Karnaphuli Hydro PP Unit-1, 2 & 3 | 90 | 90 | 90 | 90 | 90 | 90 | 90 | 90 | 90 | 90 | 90 | 90 | 87 | 86 | 86 | 87 | 88 | 89 |  | 90 | 90 | 90 | 90 | 90 | 90 | 90 | 2160655
2 | Karnaphuli Hydro PP Unit-4 & 5 | 80 | 80 | 80 | 80 | 80 | 80 | 80 | 80 | 80 | 80 | 80 | 80 | 80 | 80 | 80 | 80 | 80 | 80 |  | 80 | 80 | 80 | 80 | 80 | 80 | 80 | 1956000
3 | Chattogram TPP-1
4 | Chattogram TPP-2
5 | Raozan 25 MW PP | 8 | 8 | 8 | 0 | [5 empty] | 2 | 10 | 17 | 17 | 17 | 8 | 17 | 17 | 17 |  | 25 | 25 | 25 | 25 | 25 | 25 | 17 | 293567
| Teknaf 20MW PP (Solartech) | [5 empty] | 0 | 2 | 8 | 16 | 14 | 11 | 17 | 19 | 17 | 5 | 0 | 0 | [9 empty] | 102600
6 | Sikalbaha 225MW CCPP (Gas) | 224 | 224 | 224 | 224 | 224 | 226 | 224 | 225 | 222 | 221 | 218 | 216 | 216 | 216 | 217 | 216 | 216 | 219 |  | 219 | 219 | 219 | 219 | 219 | 223 | 224 | 5141680
7 | Sikalbaha 225MW CCPP(Oil)
8
9 | Sikalbaha 150MW GTPP
10 | Sikalbaha 150MW GTPP(Oil)
| Dohazari -Kalaish 100 MW Peaking | 68 | 68 | 68 | 68 | 68 | 68 | 68 | 68 | 68 | 68 | 51 | 49 | 49 | 49 | 49 | 49 | 51 | 53 |  | 68 | 85 | 85 | 61 | 51 | 51 | 68 | 1468426
12 | Hathazari 100 MW peaking PP | 64 | 64 | 64 | 64 | 64 | 64 | 64 | 64 | 64 | 64 | 61 | 61 | 61 | 56 | 61 | 63 | 64 | 72 |  | 72 | 72 | 72 | 72 | 73 | 0 | 43 | 2263721
| Sikalbaha 105 MW PP (Baraka Sikalbaha) | 85 | 85 | 85 | 85 | 85 | 85 | 85 | 51 | 63 | 68 | 77 | 85 | 85 | 85 | 85 | 85 | 85 | 85 |  | 85 | 85 | 85 | 85 | 85 | 85 | 85 | 2068327
Daudkandi 200 MW PP (B.Trac)
14 | Titas 50 MW Peaking PP | 36 | 36 | 36 | 37 | 37 | 37 | 37 | 37 | 37 | 37 | 37 | 37 | 37 | 37 | 37 | 37 | 37 | 37 |  | 37 | 37 | 37 | 37 | 37 | 37 | 37 | 772000
15 | 210 MW Siddhirgonj TPP
16 | Siddhirgonj 2*120 MW GTPP
17 | Siddhirganj 335 MW CCPP | 270 | 283 | 282 | 282 | 283 | 286 | 295 | 312 | 315 | 315 | 316 | 310 | 300 | 297 | 294 | 290 | 283 | 290 |  | 288 | 282 | 283 | 275 | 276 | 276 | 276 | 7025249
18 | Kodda 300 MW PP Unit-2 (Summit) | 295 | 293 | 290 | 278 | 162 | 80 | 80 | 80 | 80 | 80 | 100 | 146 | 145 | 145 | 145 | 145 | 145 | 145 |  | 220 | 280 | 225 | 175 | 175 | 140 | 97 | 4009527
19 | Ashuganj 195 MW PP (APSCL-United) | 88 | 88 | 88 | 88 | 118 | 145 | 140 | 88 | 88 | 88 | 107 | 127 | 127 | 127 | 68 | 68 | 68 | 68 |  | 68 | 68 | 68 | 68 | 68 | 105 | 152 | 2308363
20 | Ghorasal TPP (Unit-1&2)
21 | Ghorasal Repowered CCPP:Unit-3 (GT
22 | Ghorasal Repowered CCPP Unit-4
23 | Ghorasal TPP Unit-5
24 | Ghorasal 6
25 | Ghorasal 365 MW CCPP Unit-7
26 | SS Power I | 610 | 611 | 611 | 611 | 610 | 611 | 610 | 612 | 612 | 612 | 612 | 610 | 612 | 612 | 570 | 600 | 600 | 583 |  | 613 | 611 | 612 | 612 | 612 | 612 | 612 | 14607271
28 | Ashuganj TPP Unit- 3
29 | Ashuganj TPP Unit- 4
30 | Ashuganj TPP Unit- 5
32 | Ashuganj 50 MW PP | 35 | 35 | 35 | 35 | 35 | 35 | 35 | 39 | 38 | 39 | 39 | 39 | 39 | 39 | 39 | 38 | 38 | 38 |  | 39 | 39 | 39 | 39 | 43 | 42 | 42 | 910152
33 | Ashuganj 225 MW CCPP | 215 | 214 | 216 | 216 | 214 | 214 | 214 | 215 | 215 | 213 | 213 | 213 | 216 | 210 | 215 | 212 | 197 | 208 |  | 212 | 213 | 213 | 215 | 214 | 216 | 215 | 5186000
34 | Ashuganj 450 MW CCPP(South)
| Ashuganj 450 MW CCPP(North) | 310 | 310 | 290 | 285 | 310 | 295 | 360 | 285 | 280 | 310 | 330 | 340 | 305 | 340 | 310 | 305 | 285 | 335 |  | 315 | 310 | 310 | 310 | 310 | 285 | 65 | 7793900
| Ashuganj 420 MW CCPP(East) | 320 | 305 | 290 | 290 | 360 | 295 | 295 | 250 | 310 | 305 | 350 | 360 | 330 | 350 | 285 | 285 | 285 | 305 |  | 330 | 325 | 325 | 325 | 325 | 285 | 315 | 768900
35 | Ashuganj 55 MW PP (Precision) | 52 | 53 | 53 | 53 | 52 | 53 | 52 | 52 | 51 | 48 | 45 | 46 | 48 | 48 | 49 | 48 | 48 | 48 |  | 51 | 51 | 51 | 50 | 51 | 49 | 46 | 1195680
36 | Chandpur 150 MW CCPP | 35 | 35 | 40 | 40 | 45 | 50 | 50 | 40 | 40 | 40 | 35 | 25 | 25 | 25 | 25 | 25 | 30 | 30 |  | 30 | 30 | 35 | 35 | 40 | 40 | 40 | 841700
37 | Tongi 80 MW GTPP
38 | Haripur GTPP
39 | Haripur 412 MW CCPP | 382 | 382 | 397 | 404 | 403 | 406 | 406 | 351 | 382 | 405 | 403 | 405 | 402 | 374 | 399 | 402 | 402 | 401 |  | 405 | 405 | 405 | 405 | 403 | 404 | 404 | 9615600
Meghnaghat Unique power
Summit Meghanghat-2 589 MW(Gas)
40 | Meghnaghat 450 MW CCPP(MPL) | 280 | 280 | 280 | 280 | 300 | 300 | 320 | 320 | 320 | 320 | 320 | 320 | 320 | 320 | 310 | 310 | 310 | 310 |  | 310 | 310 | 310 | 310 | 310 | 310 | 310 | 7100500
41 | Haripur 360 MW CCPP(HPL)
42 | RPCL 210MW CCPP | 11 | 8 | 8 | 8 | 11 | 11 | 5 | 5 | 3 | 0 | 0 | 0 | 0 | 0 |  |  |  | 0 |  | 0 | [5 empty] | 11 | 53760
43 | Sutiakhali 50 MW Solar PP | [5 empty] | 0 | 4 | 14 | 13 | 30 | 34 | 36 | 22 | 21 | 0 | 8 | 2 | [9 empty] | 229940
44 | Fenchugonj CCPP Phase-1 | 28 | 28 | 28 | 28 | 28 | 28 | 28 | 28 | 28 | 28 | 28 | 28 | 28 | 28 | 28 | 28 | 28 | 27 |  | 28 | 27 | 27 | 28 | 28 | 28 | 28 | 665000
45 | Fenchugonj CCPP Phase-2
46 | Shajibazar 330 MW CCPP
47 | Shahjibazar GTPP Unit- 8 & 9 | 60 | 60 | 59 | 60 | 59 | 59 | 59 | 59 | 59 | 58 | 58 | 58 | 59 | 57 | 56 | 55 | 56 | 55 |  | 56 | 56 | 50 | 51 | 51 | 53 | 61 | 1345440
48 | Shahjibazar 86 MW PP (Shahjibazar) | 30 | 30 | 30 | 30 | 30 | 30 | 30 | 30 | 30 | 31 | 31 | 31 | 31 | 31 | 31 | 31 | 31 | 31 |  | 31 | 31 | 31 | 31 | 31 | 31 | 83 | 794880
Shahjibazar 100 MW GTPP
49 | Shahjibazar 50MW PP (EPL)
50 | Sylhet 225 MW CCPP | 211 | 211 | 211 | 211 | 212 | 211 | 211 | 211 | 210 | 208 | 205 | 205 | 205 | 205 | 204 | 206 | 204 | 204 |  | 206 | 206 | 206 | 206 | 206 | 205 | 205 | 5179030
51 | Sylhet 20 MW GTPP
52 | Sylhet 50 MW PP (EPL)
53 | Sylhet 10MW PP (Desh)
54 | Hobiganj 11 MW PP Cofidence-E | 5 | 5 | 5 | 5 | 5 | 5 | 5 | 5 | 5 | 5 | 5 | 5 | 5 | 5 | 5 | 5 | 5 | 5 |  | 5 | 5 | 5 | 5 | 5 | 5 | 5 | 121992
55 | Fenchugonj 51 MW PP (Barakatullah) | [25 empty] | 26 | 18000
56 | Shahjahanulla 25 MW PP | 12 | 12 | 12 | 12 | 12 | 12 | 12 | 12 | 12 | 12 | 12 | 12 | 12 | 11 | 11 | 11 | 11 | 12 |  | 12 | 12 | 12 | 12 | 12 | 12 | 12 | 273312
57 | Bibiana-II 341 MW CCPP (Summit) | 295 | 280 | 280 | 280 | 285 | 275 | 290 | 275 | 290 | 285 | 285 | 280 | 285 | 270 | 280 | 275 | 280 | 300 |  | 280 | 280 | 275 | 280 | 280 | 270 | 280 | 6862500
| Bibiyana South 400 MW | 247 | 252 | 260 | 260 | 256 | 218 | 213 | 218 | 257 | 251 | 249 | 246 | 248 | 242 | 257 | 254 | 224 | 244 |  | 252 | 254 | 254 | 260 | 256 | 150 | 15 | 5665100
58 | Nababganj 55 MW PP (Southern power ) | 17 | 35 | 35 | 0 |  |  |  |  | 17 | 17 | 17 | 17 | 17 | 17 | 17 | 17 | 17 | 35 |  | 55 | 55 | 55 | 17 | 17 | 55 | 17 | 446427
59 | Tangail Palli Power Gen 22 MW | [16 empty] | 1 | 22 |  | 24 | 24 | 24 | 24 | 23 | 22 | 0 | 159600
60 | Barabkunda 22 MW PP (Regent)
61 | Narshingdi 22 MW PP (Doreen)
62 | Tangail 22 MW PP (Doreen)
63 | Impoprt (Tripura) | 72 | 74 | 74 | 70 | 72 | 72 | 62 | 64 | 60 | 60 | 68 | 72 | 78 | 72 | 68 | 72 | 66 | 72 |  | 56 | 56 | 60 | 58 | 56 | 70 | 68 | 1605120
64 | Malancha, Ctg. EPZ (United) | 35 | 26 | 26 | 26 | 32 | 34 | 27 | 5 | 2 | 2 | 2 | 6 | 8 | 0 | 0 | 0 | 2 | 5 |  | 6 | 11 | 26 | 30 | 33 | 36 | 36 | 410400
65 | Feni 22 MW PP (Doreen)
66 | Feni 11 MW PP (Doreen)
67 | Jangalia 33 MW PP (Summit)
68 | Cumilla 25 MW PP (Summit) | 18 | 18 | 18 | 18 | 18 | 18 | 18 | 18 | 18 | 18 | 18 | 18 | 18 | 18 | 18 | 18 | 18 | 18 |  | 18 | 18 | 18 | 18 | 18 | 18 | 18 | 417860
69 | Summit Ashulia | 14 | 14 | 14 | 14 | 14 | 14 | 14 | 15 | 14 | 14 | 13 | 13 | 13 | 13 | 13 | 13 | 14 | 14 |  | 14 | 14 | 14 | 15 | 15 | 15 | 15 | 353400
70 | Summit Madhabdi | 21 | 21 | 21 | 21 | 21 | 21 | 21 | 21 | 21 | 21 | 21 | 21 | 20 | 20 | 20 | 20 | 20 | 20 |  | 20 | 20 | 21 | 21 | 21 | 21 | 21 | 488880
71 | Maona 33 MW PP(Summit) | 30 | 30 | 30 | 30 | 30 | 30 | 30 | 30 | 30 | 30 | 30 | 30 | 30 | 30 | 30 | 30 | 30 | 30 |  | 30 | 30 | 30 | 30 | 30 | 30 | 30 | 812800
72 | Rupganj 33 MW PP(Summit) | 10 | 10 | 10 | 5 | 10 | 10 | 10 | 10 | 10 | 10 | 10 | 10 | 10 | 10 | 10 | 10 | 10 | 10 |  | 10 | 10 | 10 | 10 | 10 | 10 | 10 | 226600
73 | Ghorashal 108 MW PP (Regent)
| Feni Lanka Power | 106 | 106 | 88 | 88 | 88 | 88 | 88 | 88 | 34 | 34 | 34 | 34 | 34 | 34 | 34 | 34 | 34 | 58 |  | 88 | 88 | 88 | 88 | 88 | 88 | 88 | 1660980
| Chowmuhani 113 MW | 55 | 56 | 57 | 57 | 57 | 57 | 57 | 57 | 57 | 57 | 58 | 56 | 40 | 41 | 36 | 38 | 38 | 45 |  | 51 | 47 | 52 | 55 | 56 | 56 | 42 | 1237320
| Manikgonj 162MW PP(MPGL) | 17 | 17 | 17 | 17 | 17 | 17 | 17 | 17 | 17 | 35 | 35 | 35 | 54 | 54 | 54 | 54 | 54 | 108 |  | 162 | 162 | 162 | 162 | 126 | 54 | 35 | 1333440
77 | Siddhirganj 100 PP(Dutch Bangla)
78 | Gazipur 52 MW PP | [6 empty] | 8 | 8 | 17 | 17 | 17 | 17 | 17 | 17 | 17 | 17 | 17 | 25 |  | 25 | 25 | 25 | 25 | 25 | 17 | 8 | 306240
79 | Kodda 150 MW PP | 82 | 82 | 48 | 48 | 48 | 48 | 48 | 48 | 48 | 48 | 48 | 48 | 48 | 55 | 64 | 64 | 81 | 90 |  | 148 | 148 | 148 | 148 | 148 | 148 | 82 | 1877760
80 | Jamalpur 95 MW PP(Powerpac)
81 | Jangalia 52 MW PP (Lakdanavi) | 25 | 25 | 25 | 25 | 25 | 25 | 25 | 25 | 25 | 25 | 25 | 16 | 25 | 25 | 25 | 25 | 25 | 52 |  | 52 | 52 | 52 | 52 | 52 | 52 | 52 | 777864
| Gazipur 100 MW PP | 17 | 17 | 17 | 17 | 17 | 17 | 17 | 17 | 34 | 34 | 34 | 34 | 34 | 34 | 34 | 34 | 34 | 40 |  | 105 | 105 | 105 | 105 | 105 | 90 | 35 | 1066560
| Kaptai 7 MW Solar PP | [5 empty] | 0 | 0 | 1 | 3 | 3 | 2 | 3 | 3 | 2 | 1 | 0 | [10 empty] | 21000
| Jodiac Power | 54 | 54 | 54 | 54 | 54 | 54 | 54 | 54 | 54 | 54 | 54 | 54 | 54 | 54 | 54 | 54 | 54 | 54 |  | 54 | 54 | 54 | 54 | 54 | 54 | 54 | 1369077
| Karnaphuli Power Ltd. | 110 | 110 | 110 | 110 | 110 | 110 | 110 | 68 | 67 | 68 | 79 | 92 | 92 | 103 | 110 | 110 | 110 | 110 |  | 94 | 94 | 93 | 94 | 51 | 66 | 96 | 2371080
82 | Madanganj 102 PP(Summit)
83 | Pagla (DPA )
84 | B.Baria (Aggreko) 85MW
85 | Keraniganj 100 MW PP (Powerpac) | 13 | 13 | 13 | 13 | 13 | 13 | 13 | 13 | 10 | [8 empty] | 10 |  | 13 | 13 | 13 | 13 | 13 | 13 | 13 | 181000
86 | Meghnaghat CCPP ( Summit)
87 | Meghnaghat 100 MW(IEL)
| Meghnaghat 104 MW PP (OPCL) | 17 | 17 | 17 | 17 | 17 | 17 | 17 | 17 | 17 | 17 | 17 | 17 | 17 | 17 | 17 | 17 | 17 | 30 |  | 48 | 50 | 50 | 51 | 51 | 51 | 51 | 624480
88 | Ghorashal 78.5 MW PP(MAX)
90 | Ashuganj 53MW PP (United)
91 | Juldah 100 MW Unit-1 (Acorn)
92 | Fenchuganj 44 MW (Energyprima) | [25 empty] | 25 | 25488
93 | Ashuganj 51 MW PP (Midland) | 43 | 43 | 43 | 43 | 43 | 43 | 43 | 43 | 43 | 43 | 43 | 43 | 43 | 43 | 43 | 43 | 43 | 43 |  | 43 | 43 | 43 | 43 | 43 | 43 | 43 | 893492
94 | Gagnagar 102 MW PP (Digital Power) | 8 | 8 | 8 | 8 | 8 | 8 | 8 | 8 | 8 | 8 | 8 | 8 | 25 | 25 | 25 | 33 | 33 | 58 |  | 82 | 90 | 90 | 90 | 90 | 81 | 8 | 700560
95 | Patenga 50MW PP (Baraka) | 31 | 26 | 26 | 26 | 26 | 26 | 26 | 26 | 26 | 26 | 28 | [11 empty] | 4 | 25 | 15 | 12 | 381600
96 | Chattogram 108 MW PP (ECPV) | 50 | 50 | 50 | 28 | 25 | 24 | 25 | 24 | 25 | 25 | 39 | 50 | 50 | 50 | 50 | 50 | 50 | 50 |  | 50 | 50 | 50 | 50 | 50 | 50 | 41 | 1022400
97 | katpotti 52 MW
98 | Bosila 108 MW PP(CLC)
99 | Madanganj-55 MW PP(Summit) | 25 | 25 | 25 | 25 | 25 | 25 | 25 | 25 | 25 | 25 | 25 | 25 | 25 | 25 | 25 | 25 | 25 | 25 |  | 55 | 55 | 30 | 15 | 15 | 18 | 30 | 667904
100 | Manikganj 55 MW PP (Northern) | [9 empty] | 17 | 35 | 35 | 35 | 35 | 35 | 35 | 35 | 35 |  | 55 | 55 | 55 | 55 | 35 |  | 0 | 464966
101 | Kushiara 163 MW CCPP (KP) | 163 | 163 | 163 | 163 | 163 | 120 | 120 | 163 | 163 | 163 | 163 | 163 | 163 | 130 | 120 | 163 | 120 | 163 |  | 163 | 163 | 163 | 163 | 163 | 163 | 163 | 3735409
102 | Sarishabari 3 MW Solar Plant | [6 empty] | 0 | 1 |  |  | 2 | 2 | 1 | 1 |  | 1 | 0 | [9 empty] | 7300
103 | Kamalaghat 54 MW PP(Banco Energy) | [9 empty] | 17 | 17 | 17 | 17 | 17 | 17 | 32 | 39 | 54 |  | 54 | 54 | 54 | 54 |  |  | 0 | 414720
104 | Keranigonj 300 MW PP (APR)
105 | Bramhangoan 100 MW PP (Aggreko)
106 | Mymensingh 200 MW PP (United) | 106 | 96 | 96 | 96 | 96 | 95 | 130 | 137 | 139 | 138 | 130 | 146 | 138 | 132 |  |  | 65 | 137 |  | 173 | 173 | 172 | 171 | 165 | 153 | 156 | 2882400
112 | Aurahati 100MW PP (Aggreko)
114 | Kodda 149 MW PP Unit-1 (Summit) | 122 | 110 | 110 | 112 | 113 | 113 | 113 | 113 | 113 | 113 | 112 | 109 | 96 | 113 | 113 | 113 | 113 | 113 |  | 113 | 113 | 110 | 112 | 112 | 112 | 114 | 2705616
115 | Juldah 100 MW PP Unit-3 (Acorn) | 25 | 25 | 25 | 25 | 12 | 12 | 12 | 12 | 12 | 12 | 25 | 25 | 25 | 25 | 25 | 25 | 25 | 25 |  | 25 | 25 | 25 | 25 | 25 | 12 | 12 | 503040
116 | Chandpur 200 MW (Desh energy) | 18 | 18 | 17 | 17 | 17 | 17 | 17 | 17 | 17 | 17 | 17 | 17 | 80 | 103 | 115 | 155 | 156 | 193 |  | 200 | 200 | 200 | 200 | 200 | 200 | 200 | 2223840
117 | Ashuganj 150 MW PP (Midland) | 104 | 100 | 99 | 93 | 92 | 92 | 90 | 88 | 92 | 93 | 90 | 90 | 90 | 102 | 100 | 93 | 97 | 97 |  | 97 | 101 | 103 | 102 | 103 | 102 | 73 | 2288291
118 | Bibiyana-III 400 MW CCPP | 348 | 348 | 348 | 335 | 336 | 336 | 336 | 300 | 300 | 313 | 353 | 360 | 353 | 356 | 350 | 336 | 335 | 355 |  | 360 | 365 | 365 | 365 | 365 | 345 | 347 | 8647000
| Jamalpur 115 MW PP (United) | 47 | 56 | 57 | 58 | 58 | 58 | 58 | 58 | 58 | 58 | 46 | 46 | 46 | 46 |  | 35 | 35 | 44 |  | 52 | 57 | 65 | 56 | 66 | 66 | 66 | 1209600
| Anwara 300 MW PP (United) | 51 | 52 | 52 | 52 | 52 | 52 | 52 | 52 | 52 | 52 | 50 | 52 | 52 | 52 | 52 | 52 | 51 | 51 |  | 51 | 51 | 50 | 49 | 49 | 49 | 51 | 1229455
| Juldah unit-2 (Acorn) | 24 | 24 | 24 | 24 | 24 | 24 | 24 | 24 | 24 | 24 | 24 | 24 | 24 | 24 | 24 | 24 | 24 | 24 |  | 24 | 24 | 24 | 24 | 24 | 24 | 24 | 586560
| Anlima Energy Ltd. | 90 | 90 | 90 | 90 | 90 | 90 | 90 | 90 | 90 | 90 | 90 | 90 | 90 | 90 | 90 | 90 | 90 | 90 |  | 90 | 90 | 90 | 90 | 90 | 60 | 53 | 2101364
| Bhairob 54.5 MW | 17 | 17 | 0 | [11 empty] | 2 | 17 | 17 | 17 |  | 17 | 17 | 17 | 17 | 17 | 17 | 17 | 199800
| Spectra Solar Plant Ltd. | [6 empty] | 4 | 3 | 6 | 10 | 13 | 16 | 16 | 15 | 9 | 7 | 2 | [9 empty] | 99326
| Chandpur 115(Doreen) | 34 | 34 | 34 | 35 | 34 | 34 | 35 | 34 | 34 | 34 | 34 | 34 | 34 | 36 | 34 | 34 | 46 | 54 |  | 82 | 92 | 91 | 91 | 92 | 61 | 34 | 1110720
| Kanchan Purbachal Power Generation Ltd. | 17 | 17 | 17 | 17 | 17 | 17 | 17 | 17 | 17 | 17 | 17 | 17 | 17 | 17 | 17 | 17 | 17 | 17 |  | 19 | 35 | 35 | 17 | 17 | 17 | 17 | 453600
| Mirsharai 150 MW (Oil) | 17 | 17 | 17 | 17 | 17 | 17 | 17 | 17 | 17 | 36 | 36 | 36 | 36 | 36 | 17 | 17 | 36 | 163 |  | 163 | 163 | 163 | 54 | 17 | 17 | 17 | 951781
Mirsharai 150 MW (Gas)
| Cox's Bazar Wind | 0 | 0 | 0 | 0 | 0 | 0 | 0 | 0 | 0 | 0 | 7 | 8 | 4 | 2 | 3 | 0 | 0 | 0 |  | 0 | 0 | 0 | 0 | 0 | 0 | 0 | 28320
| Sonagazi 75 MW Solar Plant |  |  |  |  | 0 | 1 | 13 | 35 | 40 | 59 | 22 | 65 | 30 | 2 | 2 | 2 | 0 | [9 empty] | 288963
| Matarbari 2*600 MW (CPGCL) | 316 | 315 | 316 | 316 | 318 | 317 | 310 | 317 | 318 | 435 | 586 | 642 | 638 | 642 | 635 | 638 | 621 | 639 |  | 639 | 640 | 638 | 638 | 638 | 613 | 493 | 12007272
Meghnaghat (Reliance) 718MW CCPP
120
121 | Eastern Zone Total | 6815 | 6789 | 6711 | 6614 | 6647 | 6435 | 6565 | 6304 | 6452 | 6716 | 7006 | 7207 | 7155 | 7135 | 6734 | 6899 | 6887 | 7586 |  | 8107 | 8220 | 8162 | 7916 | 7749 | 7293 | 6711 | 164377447
122
123
124 | Khulna 60MW
manik
125 | Khulna 115 PP MW (KPCL-2)
126 | Khulna 330 MW CCPP (GAS)
127 | Khulna 330 MW CCPP (OIL)
128 | Khulna (Aggreeco) 55MW
| Faridpur 50 MW Peaking PP | 20 | 20 | 20 | 21 | 21 | 21 | 21 | 21 | 21 | 21 | 21 | 21 | 20 | 17 | 16 | 24 | 24 | 24 |  | 41 | 40 | 44 | 39 | 39 | 41 | 41 | 568800
Khulna 225 MW CCPP
129 | Kulna 225 MW CCPP (GAS)
130 | Rupsha 105 MW PP (Orion rupsha) | 53 | 53 | 53 | 53 | 53 | 53 | 53 | 53 | 53 | 17 | 17 | 17 | 17 | 17 | 17 | 17 | 17 | 17 |  | 35 | 51 | 52 | 52 | 52 | 52 | 53 | 931680
131 | Mongla Orion 100 MW Solar PP | [6 empty] | 17 | 34 | 58 | 66 | 77 | 90 | 88 | 73 | 57 | 31 | 12 | [8 empty] | 0 | 601920
132 | Rampal 1320 MW (BIFPCL) | 1237 | 1235 | 1244 | 1241 | 928 | 946 | 946 | 945 | 945 | 972 | 968 | 966 | 967 | 968 | 968 | 967 | 968 | 968 |  | 966 | 966 | 966 | 967 | 970 | 965 | 965 | 24232730
133 | United Payra Power Ltd. | 150 | 100 | 100 | 100 | 100 | 81 | 81 | 100 | 90 | 90 | 90 | 90 | 90 | 90 | 90 | 17 | 17 | 17 |  | 17 | 17 | 17 | 17 | 17 | 17 | 17 | 1688400
| Bhola Nutan Biddut BD LTD (GAS) | 220 | 220 | 220 | 220 | 220 | 220 | 220 | 180 | 220 | 220 | 220 | 180 | 220 | 220 | 220 | 220 | 180 | 220 |  | 220 | 220 | 220 | 220 | 220 | 220 | 220 | 5339990
Bhola Nutan Biddut BD LTD (OIL)
| Barisal 110 MW PP (Summit ) | 110 | 110 | 110 | 110 | 110 | 110 | 110 | 110 | 110 | 96 | 96 | 110 | 110 | 110 | 110 | 110 | 110 | 110 |  | 110 | 110 | 110 | 110 | 110 | 66 | 32 | 2614656
Barisal GT PP Unit-1& 2
136 | Barisal 307 MW | 250 | 250 | 250 | 250 | 250 | 250 | 250 | 250 | 250 | 250 | 250 | 250 | 250 | 250 | 250 | 250 | 250 | 250 |  | 250 | 250 | 250 | 250 | 250 | 250 | 250 | 6087000
137 | Barisal 1 MW Solar Plant | [6 empty] | 0 | 0 | 0 | 0 | 0 | 0 | 0 | 0 | 0 | 0 | 0 | [9 empty] | 4099
Bhola 95 MW PP (Aggreko)
140 | Bhola 225 MW CCPP | 127 | 127 | 127 | 127 | 127 | 127 | 127 | 80 | 134 | 134 | 15 | 100 | 130 | 130 | 120 | 130 | 100 | 130 |  | 130 | 130 | 130 | 130 | 134 | 134 | 127 | 2945000
141 | Bhola 33 MW PP (Venture) | 10 | 10 | 10 | 10 | 10 | 10 | 9 | 8 | 7 | 7 | 7 | 8 | 8 | 9 | 9 | 9 | 7 | 10 |  | 10 | 10 | 10 | 10 | 10 | 10 | 10 | 219906
142 | Noapara 100 MW PP (Bangla Trac)
143 | Noapara 40 MW PP (Khanjahan Ali)
144 | Gopalganj 100 MW Peaking PP | 32 | 33 | 32 | 28 | 28 | 28 | 27 | 28 | 27 | 23 | 20 | 15 | 12 | 12 | 15 | 20 | 20 | 30 |  | 50 | 45 | 45 | 42 | 38 | 39 | 39 | 645376
145 | Bheramara GTPP Unit-3
146 | Madhumati 100 MW PP | 105 | 105 | 105 | 105 | 105 | 105 | 105 | 105 | 105 | 105 | 105 | 105 | 105 | 105 | 105 | 105 | 105 | 105 |  | 105 | 105 | 105 | 105 | 105 | 105 | 105 | 2559744
147 | Bheramara HVDC | 886 | 886 | 887 | 887 | 887 | 887 | 887 | 887 | 889 | 888 | 889 | 888 | 889 | 888 | 887 | 888 | 887 | 888 |  | 887 | 888 | 887 | 888 | 888 | 887 | 887 | 21477090
148 | Bheramara 410 MW CCPP | 233 | 232 | 232 | 233 | 228 | 228 | 228 | 247 | 242 | 240 | 239 | 230 | 221 | 221 | 211 | 211 | 211 | 211 |  | 220 | 225 | 224 | 220 | 211 | 211 | 212 | 5530176
149 | Payra 1320 MW | 622 | 622 | 622 | 622 | 622 | 622 | 622 | 600 | 600 | 600 | 600 | 600 | 622 | 622 | 610 | 600 | 580 | 550 |  | 650 | 700 | 750 | 840 | 922 | 1002 | 1012 | 17272800
150
151 | Barapukuria TPP Unit-1 | 61 | 62 | 62 | 63 | 62 | 62 | 62 | 62 | 62 | 62 | 61 | 62 | 62 | 63 | 63 | 62 | 62 | 62 |  | 62 | 62 | 62 | 61 | 62 | 62 | 62 | 1425163
152 | Barapukuria TPP Unit-2
153 | Barapukuria 275 MW TPP Unit-3 | 230 | 230 | 230 | 230 | 230 | 230 | 230 | 230 | 230 | 230 | 230 | 225 | 225 | 225 | 215 | 180 | 170 | 170 |  | 200 | 210 | 220 | 220 | 210 | 210 | 210 | 5295000
156 | Baghabari 71 MW GTPP
Baghabari 100 MW GTPP
| Baghabari 50 MW Peaking PP | 37 | 37 | 37 | 37 | 37 | 37 | 37 | 37 | 37 | 37 | 37 | 37 | 36 | 36 | 36 | 37 | 37 | 37 |  | 37 | 37 | 37 | 37 | 37 | 37 | 37 | 868250
| Sirajgonj 6.55 MW Solar | [6 empty] | 0 | 1 | 2 | 3 | 2 | 2 | 2 | 2 | 1 | 0 | 0 | [9 empty] | 21000
157 | Sirajganj 68 MW Solar Park | [6 empty] | 5 | 15 | 24 | 36 | 31 | 30 | 29 | 31 | 19 | 12 | 3 | [9 empty] | 249750
158 | Sirajgonj 225MW CCPP Unit-1 (Gas) | 195 | 194 | 195 | 195 | 196 | 170 | 170 | 181 | 193 | 194 | 193 | 164 | 193 | 191 | 180 | 140 | 140 | 147 |  | 192 | 196 | 196 | 196 | 199 | 170 | 161 | 4449455
Sirajgonj 225MW CCPP Unit-1(Oil)
Sirajgonj 225 MW CCPP Unit-2 (Gas)
159 | Sirajgonj 225 MW CCPP Unit-2 (Oil)
Sirajgonj 225MW CCPP Unit-3 (Gas)
Sirajgonj 225MW CCPP Unit-3 (Oil)
160 | Sirajgonj 400 MW CCPP Unit-4 | 414 | 414 | 414 | 414 | 414 | 350 | 350 | 300 | 300 | 300 | 414 | 414 | 350 | 350 | 320 | 270 | 270 | 350 |  | 414 | 414 | 414 | 414 | 414 | 340 | 300 | 8972509
161 | Sirajgonj 400MW CCPP Unit-4 (Oil)
162 | Bera 70 MW Peaking PP | 23 | 23 | 0 | [18 empty] | 4 | 5 | 22 | 22 | 22 | 110647
163 | Bogra 22 MW PP (GBB)
164 | Bogura 20 MW PP (Energyprima)
165 | Ullapara 11 MW PP (Summit) | 5 | 5 | 5 | 5 | 5 | 5 | 5 | 5 | 2 | 2 | 2 | 2 | 2 | 2 | 2 | 2 | 2 | 2 |  | 8 | 8 | 8 | 8 | 8 | 8 | 0 | 107478
166 | Amnura 50 MW PP(Sinha) | [25 empty] | 0 | 0
167 | Katakhali 50 MW PP (Northern)
168 | Katakhali 50 MW Peaking PP | 40 | 34 | 28 | 28 | 28 | 28 | 28 | 28 | 28 | 28 | 28 | 30 | 30 | 28 | 30 | 30 | 30 | 30 |  | 42 | 42 | 46 | 46 | 45 | 42 | 42 | 745100
169 | Santahar 50 MW Peaking PP | 22 | 0 | [17 empty] | 15 | 15 | 15 | 15 | 15 | 15 | 15 | 118939
170 | Natore 52 MW PP (Rajlanka) | 8 | 8 | 8 | 8 | 8 | 8 | 8 | 8 | 8 | 8 | [7 empty] | 8 |  | 52 | 52 | 52 | 52 |  |  | 0 | 220378
171 | Chapainawabganj 100 MW Peaking PP | [19 empty] | 10 | 80 | 97 | 96 | 96 | 96 | 96 | 464768
Baghabari 200 MW PP (Paramount)
172 | Bagura 113 MW PP (Confidence)-2 | 113 | 113 | 113 | 113 | 113 | 113 | 113 | 113 | 113 | 70 | 50 | 50 | 70 | 113 | 113 | 50 | 50 | 50 |  | 90 | 113 | 113 | 50 | 50 | 50 | 77 | 2207424
173 | Confidence Power Bogura Unit-1 113 MW | 95 | 95 | 95 | 95 | 95 | 95 | 95 | 95 | 95 | 95 | 95 | 95 | 95 | 95 | 95 | 50 | 50 | 70 |  | 95 | 113 | 113 | 113 | 113 | 113 | 113 | 2288832
175 | Rangpur 20 MW GTPP | 0 | 0 | 0 | 0 | 0 | 0 | 0 | 0 | 0 | 0 | 0 | 0 | 0 | 0 | 0 | 0 | 0 | 0 |  | 0 | 0 | 0 | 0 | 0 | 0 | 0
176 | Saidpur 20 MW GTPP
177 | Rangpur 113 MW PP (Confidence) | 49 | 49 | 49 | 34 | 34 | 34 | 70 | 100 | 106 | 82 | 83 | 93 | 90 | 90 | 50 | 35 | 35 | 47 |  | 105 | 105 | 105 | 105 | 105 | 105 | 105 | 1770076
178 | Sympa Solar Power 8MW | [5 empty] | 0 | 1 | 1 | 4 | 5 | 6 |  |  |  | 4 | 1 | 1 | 0 | [8 empty] | 28521
| Energypac Power Venture Thakurgaon Ltd. | 35 | 35 | 35 | 35 | 35 | 35 | 35 | 35 | 35 | 35 | 55 | 35 | 35 | 35 | 35 | 35 | 35 | 35 |  | 72 | 95 | 95 | 95 | 95 | 95 | 95 | 1241088
| Intraco Solar 30 MW | [5 empty] | 0 | 2 | 14 | 19 | 29 | 31 | 16 | 7 | 30 | 20 | 10 | 2 | 0 | [8 empty] | 195205
178 | Adani Power Jharkhanda Ltd | 907 | 916 | 920 | 916 | 927 | 915 | 915 | 917 | 914 | 918 | 926 | 923 | 941 | 1035 | 1273 | 1416 | 1525 | 1523 |  | 1515 | 1518 | 1515 | 1516 | 1523 | 1519 | 1403 | 26874546
| Teesta Solar Limited | [5 empty] | 1 | 31 | 83 | 114 | 160 | 72 | 73 | 145 | 42 | 156 | 89 | 30 | [9 empty] | 1026000