## Forecast
[5 empty] | Power Grid Bangladesh PLC. | [10 empty] | QF-LDC-07
|  |  | Report on Forecasted Generation & Demand of National Grid on | [6 empty] | 2024-10-02 | Wednesday
|  | Date (day): | 2024-10-02 |  | Wednesday
| Probable Maximum |  | Generation : |  | (a) At Day Peak Hour : | 14004.6 | MW |  |  | (b) At Evening Peak Hour : |  | 15202 | MW
Sl. | [6 empty] | Present | Actual Generation |  | Forecasted Available Gen. on |  | Ev. Peak Gen.Shortage |  | Plants under |  | Probable
No. | Name of the Power Station |  | Fuel | Producer | Installed Capacity |  | Capacity | On | 2024-10-01 | 2024-10-02 | during | for Fuel | for plant. S/D | Shut down (date)/ |  | Start up
[8 empty] | Day Peak | Ev. Peak | Day Peak | Ev. Peak | Limitation | M/C Problem | Remarks |  | Date
[5 empty] | Unit No. X Capacity | MW | MW | MW | MW | MW | MW | MW | MW
1 | Ghorasal Repowered CCPP:Unit-3 (GT |  | Gas | PDB | 1*260 | 260 | 260 | 0 | 0 | 0 | 0 |  | 260 | Under maint.
2 | Ghorasal Repowered CCPP Unit-4 |  | Gas | PDB | 1*210 | 210 | 180 | 0 | 0 | 0 | 0 | 180 |  | Gas shortage
| Ghorasal TPP Unit-5 |  | Gas | PDB | 1*210 | 210 | 190 | 0 | 0 | 0 | 0 | 190 |  | Gas shortage
3 | Ghorasal 365 MW CCPP Unit-7 |  | Gas | PDB | 1*243+1*122 | 365 | 365 | 0 | 0 | 0 | 0 |  | 365 | Air Compressor problem
| Ghorashal 78.5 MW PP(MAX) |  | Gas | QRPP | 2*40 | 0 | 0 | 0 | 0 | 0 | 0 |  |  | Contract Expired
4 | Ghorashal 108 MW PP (Regent) |  | Gas | IPP | 34*3.35 | 108 | 108 | 0 | 0 | 0 | 0 | 108 |  | Gas shortage
5 | Haripur GTPP |  | Gas | SBU, PDB | 2*32 | 32 | 20 | 0 | 0 | 0 | 0 |  | 20 | Under maint.
6 | Haripur 412 MW CCPP |  | Gas | EGCB | 1*273+1*139 | 412 | 400 | 258 | 401 | 400 | 400
| Haripur 360 MW CCPP(HPL) |  | Gas | IPP | 1*235+1*125 | 0 | 0 | 0 | 0 | 0 | 0 |  |  | Contract Expired
7 | Meghnaghat 450 MW CCPP(MPL) |  | Gas | IPP | 2*150+1*150 | 450 | 450 | 300 | 350 | 370 | 350 | 100 |  | Gas shortage
| Meghnaghat 100 MW(IEL) |  | HFO | NENP | 12*8.9 | 0 | 0 | 0 | 0 | 0 | 0
8 | Meghnaghat CCPP(Summit) |  | Gas | IPP | 2*110+1*110 | 335 | 335 | 0 | 0 | 0 | 0 | 335 |  | Gas shortage
| Madanganj 102 PP(Summit) |  | HFO | NENP | 6*17 | 0 | 0 | 0 | 0 | 0 | 0
9 | Madanganj-55 MW PP(Summit) |  | HFO | IPP | 3*17.08+1*11.3 | 55 | 55 | 30 | 55 | 30 | 55
10 | Keraniganj 100 MW PP (Powerpac) |  | HFO | NENP | 8*13.45 | 100 | 75 | 0 | 13 | 13 | 13 | 62 |  | Fuel shortage
11 | Narshingdi 22 MW PP (Doreen) |  | Gas | SIPP, REB | 8*2.90 | 22 | 22 | 0 | 0 | 0 | 0 |  |  | Contract Expired
12 | 210 MW Siddhirgonj TPP |  | Gas | PDB | 1*210 | 210 | 115 | 0 | 0 | 0 | 0 |  | 115 | Under maint.
13 | Siddhirgonj 2*120 MW GTPP |  | Gas | EGCB | 2*105 | 210 | 210 | 0 | 0 | 0 | 0 | 210 |  | Gas shortage
| Siddhirganj 100 PP(Dutch Bangla) |  | HFO | NENP | 12*8.9 | 0 | 0 | 0 | 0 | 0 | 0
14 | Siddhirganj 335 MW CCPP |  | Gas | EGCB | 1*217+118 | 335 | 335 | 335 | 300 | 335 | 310 | 25 |  | Gas shortage
15 | Gagnagar 102 MW PP (Digital Power) |  | HFO | IPP | 12*8.924 | 102 | 102 | 16 | 97 | 8 | 98 |  | 4 | Engine problem
16 | Katpotti 52 MW PP (Sinha) |  | HFO | IPP | 7*7.9 | 51 | 0 | 0 | 0 | 0 | 0
17 | Kamalaghat 54 MW PP(Banco Energy) |  | HFO | IPP | 3*18 | 54 | 54 | 17 | 35 | 17 | 54
18 | Kodda 150 MW PP |  | HFO | BPDB-RPCL | 9*17.06 | 149 | 149 | 64 | 149 | 48 | 149
19 | Manikganj 55 MW PP (Northern) |  | HFO | IPP | 3*19.3 | 55 | 55 | 35 | 55 | 35 | 55
20 | Nababganj 55 MW PP (Southern power ) |  | HFO | IPP | 3*19.3 | 55 | 55 | 17 | 55 | 35 | 55
21 | Bosila 108 MW PP(CLC) |  | HFO | IPP | 12*8.775+1*3.5 | 108 | 0 | 0 | 0 | 0 | 0
22 | Summit Power,(Madhabdi+Ashulia) |  | Gas | SIPP,REB | 3*3.67+4*8.73 | 80 | 80 | 36 | 37 | 40 | 40 |  | 40 | Engine problem
23 | Maona 33 MW PP(Summit) |  | Gas | SIPP,REB | 4*8.73 | 33 | 33 | 25 | 30 | 30 | 30
24 | Rupganj 33 MW PP(Summit) |  | Gas | SIPP,REB | 4*8.73 | 33 | 33 | 10 | 10 | 18 | 18 |  | 15 | Engine problem
25 | Gazipur 52 MW PP |  | HFO | RPCL | 6*8.9 | 52 | 52 | 17 | 34 | 17 | 34 | 18 |  | Fuel shortage
26 | Tongi 80 MW GTPP |  | Gas | PDB | 1* 105 | 105 | 105 | 0 | 0 | 0 | 0 | 105 |  | Gas shortage
27 | Kodda 300 MW PP Unit-2 (Summit) |  | HFO | IPP | 18*17.076 | 300 | 300 | 147 | 296 | 145 | 300
| Bramhangoan 100 MW PP (Aggreko) |  | HSD | IPP | 114*0.959 | 0 | 0 | 0 | 0 | 0 | 0 |  |  | Contract Expired
| Aurahati 100MW PP (Aggreko) |  | HSD | IPP | 0.85*23+0.95*91 | 0 | 0 | 0 | 0 | 0 | 0 |  |  | Contract Expired
28 | Kodda 149 MW PP Unit-1 (Summit) |  | HFO | IPP | 8*18.45+8.97 | 149 | 149 | 87 | 96 | 100 | 135 |  | 14 | Engine problem
29 | Gazipur 100 MW PP |  | HFO | RPCL | 6*17.5 | 105 | 105 | 35 | 88 | 35 | 105
30 | Meghnaghat 104 MW PP (OPCL) |  | HFO | IPP | 18.5*6 | 104 | 104 | 17 | 51 | 17 | 50 | 54 |  | Fuel shortage
31 | Manikgonj 162MW PP(MPGL) |  | HFO | IPP | 9*18 | 162 | 162 | 35 | 162 | 54 | 162
32 | Spectra Solar Plant Ltd. |  | Solar | IPP | 35 | 35 | 35 | 19 | 0 | 35 | 0
33 | Kanchan Purbachal Power Generation Ltd. |  | HFO | IPP | 18.4*3 | 55 | 55 | 17 | 0 | 17 | 17 |  | 38 | Engine problem.
34 | Meghnaghat Unique power |  | Gas | IPP | 586 | 584 | 584 | 0 | 0 | 0 | 0 | 584 |  | Gas shortage
| Summit Meghanghat-2 589 MW(Gas) |  | Gas | IPP | 589 | 583 | 583 | 0 | 0 | 0 | 0 | 583 |  | Gas shortage
| Meghnaghat (Reliance) 718MW CCPP |  | Gas | IPP | 718 | 0 | 0 | 0 | 0 | 0 | 0 |  |  | On test.
| Dhaka area Total |  |  |  |  | 6268 | 5915 | 1517 | 2314 | 1799 | 2430 | 2554 | 871
35 | Chattogram TPP-1 |  | Gas | PDB | 1*210 | 210 | 180 | 0 | 0 | 0 | 0 | 180 |  | Gas shortage
| Chattogram TPP-2 |  | Gas | PDB | 1*210 | 210 | 180 | 0 | 0 | 0 | 0 |  | 180 | Under maint
36 | Raozan 25 MW PP |  | HFO | RPCL | 3*8.9 | 25 | 25 | 4 | 25 | 8 | 25
37 | Teknaf 20MW PP (Solartech) |  | Solar | IPP | 20 | 20 | 20 | 0 | 0 | 20 | 0
38 | Patenga 50MW PP (Baraka) |  | HFO | IPP | 8*6.98 | 50 | 50 | 13 | 40 | 25 | 40
39 | Karnaphuli Hydro PP Unit-1,2,3,4, 5 |  | Hydro | PDB | 2*40+3*50 | 230 | 230 | 170 | 170 | 170 | 170 |  | 60 | Unit-1 Under maint.
40 | Sikalbaha 225MW CCPP |  | Gas/HSD | PDB | 1*150+1*75 | 225 | 225 | 223 | 225 | 225 | 225
41 | Sikalbaha Peaking GT |  | Gas/HSD | PDB | 1*150 | 150 | 150 | 0 | 0 | 0 | 0 |  | 150 | Under maint
42 | Sikalbaha 105 MW PP (Baraka Sikalbaha) |  | HFO | IPP | 6*17.5 | 105 | 105 | 68 | 68 | 85 | 85
43 | Hathazari 100 MW peaking PP |  | HFO | PDB | 11*8.9 | 98 | 98 | 55 | 72 | 71 | 80 | 18 |  | Fuel shortage
44 | Dohazari -Kalaish 100 MW Peaking |  | HFO | PDB | 6*17 | 102 | 102 | 0 | 84 | 68 | 84 |  | 18 | Fuel shortage
| Juldah 100 MW Unit-1 (Acorn) |  | HFO | NENP | 8*13.45 | 0 | 0 | 0 | 0 | 0 | 0 |  |  | Contract Expired
45 | Juldah 100 MW PP Unit-3 (Acorn) |  | HFO | IPP | 8*13.5 | 100 | 100 | 12 | 25 | 25 | 37 | 63 |  | Fuel shortage
46 | Barabkunda 22 MW PP (Regent) |  | Gas | SIPP, PDB | 8*2.90 | 0 | 0 | 0 | 0 | 0 | 0 |  |  | Contract Expired
* | Malancha, Ctg. EPZ (United) |  | Gas |  | 5*8.73+3*9.34 |  | 0 | 0 | 10 | 7 | 15
47 | Chattogram 108 MW PP (ECPV) |  | HFO | IPP | 16*7 | 108 | 108 | 37 | 37 | 38 | 50 | 58 |  | Fuel shortage
48 | Kaptai 7 MW Solar PP |  | Solar | PDB | 7.4 MW | 7 | 7 | 3 | 0 | 5 | 0
49 | Anwara 300 MW PP (United) |  | HFO | IPP | 17*17+24 | 300 | 300 | 51 | 50 | 52 | 52 | 248 |  | Fuel shortage
50 | Jodiac Power |  | HFO | IPP | 3*18.55+1*3.6 | 54 | 54 | 54 | 54 | 54 | 54
51 | Karnaphuli Power Ltd. |  | HFO | IPP | 18.415*6+6.5 | 110 | 110 | 72 | 110 | 110 | 110
52 | Juldah unit-2 (Acorn) |  | HFO | IPP | 8*13.6 | 100 | 100 | 24 | 24 | 24 | 24 | 76 |  | Fuel shortage
53 | Anlima Energy Ltd. |  | HFO | IPP | 6*21.2 | 116 | 116 | 35 | 53 | 90 | 90 |  | 26 | Fuel shortage
54 | Mirsharai 150 MW |  | HFO | BPDB-RPCL | 18.5*9 | 163 | 163 | 36 | 163 | 35 | 163
55 | SS Power I |  | Coal | SS Power | 2*612 | 1224 | 1224 | 612 | 610 | 612 | 612 |  | 612 | Unit-2 under maint
56 | Cox's Bazar Wind |  | Wind | IPP | 66 | 60 | 60 | 0 | 0 | 42 | 60 |  |  | On test.
57 | Matarbari 2*600 MW (CPGCL) |  | Coal | CPGCL | 2*575 | 1150 | 1150 | 485 | 580 | 320 | 320 | 830 |  | Coal shortage
| Mirsharai 150 MW (Gas) |  | Gas | BPDB-RPCL | 18.5*9 | 0 | 0 | 0 | 0 | 0 | 0 |  |  | On test.
| Chattogram area Total |  |  |  |  | 4917 | 4857 | 1954 | 2400 | 2086 | 2296 | 1473 | 1046
| Ashuganj TPP Unit- 3 |  | Gas | APSCL | 1*150 | 0 | 0 | 0 | 0 | 0 | 0 |  |  | Contract Expired
| Ashuganj TPP Unit- 4 |  | Gas | APSCL | 1*150 | 0 | 0 | 0 | 0 | 0 | 0 |  |  | Contract Expired
| Ashuganj TPP Unit- 5 |  | Gas | APSCL | 1*150 | 0 | 0 | 0 | 0 | 0 | 0 |  |  | Contract Expired
58 | Ashuganj 225 MW CCPP |  | Gas | APSCL | 1*142+1*75 | 221 | 221 | 216 | 212 | 210 | 210
59 | Ashuganj 450 MW CCPP(North) |  | Gas | APSCL | 1*360 | 360 | 360 | 0 | 0 | 0 | 0 |  |  | Under maint
60 | Ashuganj 450 MW CCPP(South) |  | Gas | APSCL | 1*360 | 360 | 360 | 0 | 0 | 0 | 0 |  | 360 | Under maint.
61 | Ashuganj 420 MW CCPP(East) |  | Gas | APSCL | 284*1+116*1 | 400 | 400 | 320 | 320 | 350 | 350 | 50 |  | FGMO
62 | Ashuganj 50 MW PP |  | Gas | APSCL | 14*3.968 | 53 | 45 | 42 | 43 | 43 | 43
63 | Ashuganj 55 MW PP (Precision) |  | Gas | QRPP | 0 | 55 | 55 | 45 | 52 | 53 | 53
64 | Ashuganj 195 MW PP (APSCL-United) |  | Gas | IPP | 20*9.73+1*16 | 195 | 195 | 189 | 189 | 190 | 190
65 | Ashuganj 51 MW PP (Midland) |  | Gas | IPP | 6*9.34 | 51 | 51 | 35 | 51 | 43 | 43
66 | Ashuganj 150 MW PP (Midland) |  | HFO | IPP | 23*7.015 | 150 | 150 | 97 | 80 | 125 | 135 |  | 15 | Engine problem
67 | Titas 50 MW Peaking PP |  | HFO | PDB | 6*8.92 | 52 | 52 | 0 | 0 | 35 | 35 |  | 17 | Engine problem
68 | Chandpur 150 MW CCPP |  | Gas | PDB | 1*106+1*57 | 163 | 163 | 35 | 40 | 50 | 50 | 113 |  | Gas shortage
69 | Chandpur 200 MW (Desh energy) |  | HFO | IPP | 12*18.4 | 200 | 200 | 188 | 197 | 200 | 200
70 | Feni 11 MW PP (Doreen) |  | Gas | SIPP, REB | 4*2.90 | 11 | 11 | 0 | 0 | 0 | 0 |  |  | Contract Expired
71 | Impoprt (Tripura) |  |  | Imported power | 0 | 160 | 160 | 52 | 58 | 60 | 70
| Jangalia 33 MW PP (Summit) |  | Gas | SIPP, PDB | 4*8.73 | 0 | 0 | 0 | 0 | 0 | 0 |  |  | Contract Expired
72 | Jangalia 52 MW PP (Lakdanavi) |  | HFO | IPP | 6*8.92 | 52 | 52 | 34 | 52 | 34 | 52
73 | Cumilla 25 MW PP (Summit) |  | Gas | SIPP, REB | 3*3.67+2*6.97 | 25 | 25 | 18 | 18 | 18 | 18 |  | 7 | Engine problem
| Daudkandi 200 MW PP (B.Trac) |  | HSD | IPP | 154*1.4 | 0 | 0 | 0 | 0 | 0 | 0 |  |  | Contract Expired
74 | Feni Lanka Power |  | HFO | IPP | 7*18.415+1*9.78 | 114 | 114 | 17 | 88 | 17 | 106 |  | 8 | Engine problem
75 | Chowmuhani 113 MW |  | HFO | IPP | 12*9.78+2*3.1 | 113 | 113 | 38 | 63 | 65 | 95 |  | 18 | Engine problem
76 | Chandpur 115(Doreen) |  | HFO | IPP | 4*18.5+2*22.5 | 115 | 115 | 34 | 91 | 34 | 90 |  | 25 | Engine problem
| Sonagazi 75 MW Solar Plant |  | Solar | EGCB | 75 | 75 | 75 | 42 | 0 | 70 | 0
| Cumilla Area Total |  |  |  |  | 2925 | 2917 | 1402 | 1554 | 1597 | 1740 | 163 | 450
77 | RPCL 210MW CCPP |  | Gas | IPP | 4*35+1*70 | 210 | 202 | 0 | 20 | 5 | 20 | 182 |  | Gas shortage
78 | Jamalpur 95 MW PP(Powerpac) |  | HFO | IPP | 0 | 95 | 0 | 0 | 0 | 0 | 0
79 | Sarishabari 3 MW Solar Plant |  | Solar | IPP | 1*3 | 3 | 3 | 1 | 0 | 1.6 | 0
80 | Mymensingh 200 MW PP (United) |  | HFO | IPP | 9.78*21 | 200 | 200 | 121 | 159 | 125 | 155 | 45 |  | Fuel shortage
81 | Jamalpur 115 MW PP (United) |  | HFO | IPP | 9.78*12 | 115 | 115 | 76 | 93 | 77 | 93 | 22 |  | Fuel shortage
82 | Sutiakhali 50 MW Solar PP |  | Solar | IPP | 50 | 50 | 50 | 31 | 0 | 50 | 0
83 | Tangail Palli Power Gen 22 MW |  | HFO | IPP | 4*6.7 | 22 | 22 | 0 | 12 | 6 | 22
| Bhairob 54.5 MW |  | HFO | IPP | 3*18.2 | 54 | 54 | 0 | 17 | 0 | 17
| Mymensingh Area Total |  |  |  |  | 749 | 646 | 229 | 301 | 264.6 | 307 | 182 | 0
84 | Fenchugonj CCPP Phase-1 |  | Gas | PDB | 2*32+1*33 | 97 | 70 | 28 | 28 | 30 | 30 |  | 40 | Machine problem.
85 | Fenchugonj CCPP Phase-2 |  | Gas | PDB | 2*35+1*35 | 104 | 90 | 0 | 0 | 0 | 0 |  | 90 | under maint
86 | Kushiara 163 MW CCPP (KP) |  | Gas | IPP | 1*109+1*54 | 163 | 163 | 163 | 163 | 163 | 163
87 | Shajibazar 330 MW CCPP |  | Gas | PDB | 3*110 | 330 | 330 | 0 | 0 | 0 | 0 |  | 330 | Under maint.
88 | Fenchugonj 51 MW PP (Barakatullah) |  | Gas | RPP | 19*2.90 | 51 | 51 | 25 | 0 | 0 | 0 | 51 |  | Gas shortage
89 | Fenchuganj 44 MW (Energyprima) |  | Gas | NENP | 12*3.3+5*2 | 50 | 50 | 25 | 0 | 0 | 0 | 50 |  | Gas shortage
90 | Hobiganj 11 MW PP Cofidence-E |  | Gas | SIPP, REB | 4*2.90 | 11 | 11 | 8 | 5 | 5 | 5 |  | 6 | Engine problem
91 | Shahjibazar GTPP Unit- 8 & 9 |  | Gas | PDB | 2*35 | 70 | 66 | 59 | 28 | 61 | 61 | 5
92 | Shahjibazar 86 MW PP (Shahjibazar) |  | Gas | RPP | 32*2.90 | 86 | 86 | 83 | 61 | 60 | 86 | 0 |  | Gas shortage
93 | Shahjibazar 100 MW GTPP |  | Gas | PDB | 1*100 | 100 | 100 | 0 | 0 | 0 | 0
94 | Sylhet 225 MW CCPP |  | Gas | PDB | 1*142+1*89 | 231 | 231 | 208 | 208 | 210 | 210 |  | 21
95 | Sylhet 20 MW GTPP |  | Gas | PDB | 1*20 | 20 | 20 | 0 | 0 | 0 | 0 | 20 |  | Gas shortage
| Sylhet 50 MW PP (EPL) |  | Gas | NENP | 27*2 | 0 | 0 | 0 | 0 | 0 | 0 |  |  | Contract Expired
96 | Shahjahanulla 25 MW PP |  | Gas | SIPP, REB | 3*9.34 | 25 | 25 | 12 | 12 | 12 | 12 |  | 13 | Engine problem
97 | Bibiana-II 341 MW CCPP (Summit) |  | Gas | IPP | 1*222+1*119 | 341 | 341 | 295 | 280 | 300 | 300 |  |  | FGMO
98 | Bibiyana-III 400 MW CCPP |  | Gas | PDB | 285*1+134*1 | 400 | 400 | 347 | 377 | 366 | 380 |  |  | FGMO
99 | Sylhet 10MW PP (Desh) |  | Gas | RPP | 6*1.95 | 0 | 0 | 0 | 0 | 0 | 0 |  |  | Contract Expired
100 | Bibiyana South 400 MW |  | Gas | PDB | 400 MW | 383 | 383 | 125 | 260 | 250 | 260 |  |  | ST Under maint
| Sylhet Area Total |  |  |  |  | 2462 | 2417 | 1378 | 1422 | 1457 | 1507 | 126 | 500
101 | Bheramara GTPP Unit-3 |  | HSD | PDB | 1*20 | 20 | 16 | 0 | 0 | 0 | 0 | 16 |  | Fuel conservation
** | Bheramara (HVDC ) |  | 0 | Imported power | 2*500 | 1000 | 1000 | 898 | 757 | 918 | 918
| Khulna 115 PP MW (KPCL-2) |  | HFO | NENP | 7*17 | 0 | 0 | 0 | 0 | 0 | 0
102 | Faridpur 50 MW Peaking PP |  | HFO | PDB | 8*6.89 | 54 | 54 | 0 | 43 | 30 | 48 |  | 6 | Engine problem
103 | Khulna 225 MW CCPP |  | HSD | NWPGCL | 1*150+1*75 | 230 | 230 | 0 | 0 | 0 | 0 | 230 |  | Fuel shortage
104 | Gopalganj 100 MW Peaking PP |  | HFO | PDB | 16*6.98 | 109 | 109 | 0 | 43 | 30 | 55 |  | 54 | Engine problem
105 | Bheramara 410 MW CCPP |  | Gas | NWPGCL | 1*278+1*132 | 410 | 410 | 210 | 164 | 290 | 290 | 120 |  | Gas shortage
| Noapara 40 MW PP (Khanjahan Ali) |  | HFO | NENP | 5*8.5 | 0 | 0 | 0 | 0 | 0 | 0
| Noapara 100 MW PP (Bangla Trac) |  | HSD | IPP | 70*1.4 | 0 | 0 | 0 | 0 | 0 | 0 |  |  | Contract Expired
106 | Rupsha 105 MW PP (Orion rupsha) |  | HFO | IPP | 6*18.445 | 105 | 105 | 17 | 105 | 17 | 53 | 52 |  | Fuel shortage
107 | Madhumati 100 MW PP |  | HFO | NWPGCL | 6*18 | 105 | 105 | 105 | 105 | 0 | 0
108 | Mongla Orion 100 MW Solar PP |  | Solar | IPP | 100 | 100 | 100 | 93 | 0 | 100 | 0
109 | Khulna 330 MW CCPP (OIL) |  | Gas/HSD | BPDB | 1*220+1*110 | 336 | 336 | 0 | 0 | 0 | 0 | 336 |  | Fuel shortage
110 | Rampal 1320 MW (BIFPCL) |  | Coal | NTPC&BPDB | 617*2 | 1234 | 1234 | 732 | 724 | 650 | 650 | 584 |  | Coal shortage
| Kulna 225 MW CCPP (GAS) |  | Gas | NWPGCL | 0 | 0 | 0 | 0 | 0 | 0 | 0 |  |  | On test.
| Khulna Area Total |  |  |  |  | 3703 | 3699 | 2055 | 1941 | 2035 | 2014 | 1338 | 60
111 | Barisal 110 MW PP (Summit ) |  | HFO | IPP | 7*17.076 | 110 | 110 | 16 | 16 | 110 | 110
112 | Bhola 33 MW PP (Venture) |  | Gas | NENP | 1*34.50 | 40 | 10 | 7 | 10 | 10 | 10
113 | Bhola 225 MW CCPP |  | Gas | PDB | 2*63+1*68 | 194 | 194 | 125 | 132 | 130 | 130 |  | 64 | Machine problem
| Bhola 95 MW PP (Aggreko) |  | Gas | QRPP | 96*1.10 | 0 | 0 | 0 | 0 | 0 | 0 |  |  | Contract Expired
114 | Payra 1320 MW |  | Coal | BCPCL | 2*622 | 1244 | 1244 | 1200 | 1200 | 1244 | 1244
115 | Bhola Nutan Biddut BD LTD |  | Gas | IPP | 220 | 220 | 220 | 220 | 220 | 220 | 220
116 | United Payra Power Ltd. |  | HFO | IPP | 8*18.5+1*9.5 | 150 | 150 | 35 | 150 | 17 | 150
117 | Barisal 307 MW |  | Coal | IPP | 307*1 | 307 | 307 | 245 | 200 | 150 | 150
| Barisal 1 MW Solar Plant |  | Solar | BPDB | 1 | 1 | 1 | 0 | 0 | 0 | 0
| Barisal Area Total |  |  |  |  | 2266 | 2236 | 1848 | 1928 | 1881 | 2014 | 0 | 64
118 | Baghabari 71 MW GTPP |  | Gas | PDB | 1*71 | 71 | 71 | 0 | 0 | 0 | 0 | 71 |  | Gas shortage
| Baghabari 100 MW GTPP |  | Gas | PDB | 1*100 | 100 | 100 | 0 | 0 | 0 | 0 | 100 |  | Gas shortage
119 | Baghabari 50 MW Peaking PP |  | HFO | PDB | 6*8.9 | 52 | 52 | 0 | 43 | 37 | 43 |  | 9 | Engine problem
120 | Bera 70 MW Peaking PP |  | HFO | PDB | 9*8.29 | 71 | 71 | 0 | 24 | 0 | 24 |  | 47 | Engine problem
121 | Amnura 50 MW PP(Sinha) |  | HFO | NENP | 7*7.79 | 50 | 28 | 0 | 0 | 0 | 0
122 | Katakhali 50 MW PP (Northern) |  | HFO | QRPP | 6*8.9 | 0 | 0 | 0 | 0 | 0 | 0 |  |  | Contract Expired
123 | Katakhali 50 MW Peaking PP |  | HFO | PDB | 6*8.7 | 50 | 50 | 0 | 46 | 28 | 46
124 | Sirajgonj 225MW CCPP Unit-1 |  | Gas/HSD | NWPGCL | 1*150+1*75 | 210 | 210 | 170 | 165 | 180 | 180 | 30 |  | Gas shortage
125 | Sirajgonj 225MW CCPP Unit-2 |  | Gas/HSD | NWPGCL | 1*150+1*75 | 220 | 220 | 0 | 0 | 0 | 0 | 220 |  | Gas shortage
126 | Sirajgonj 225MW CCPP Unit-3 |  | Gas/HSD | NWPGCL | 1*141 | 220 | 220 | 145 | 148 | 168 | 168 | 52 |  | Gas shortage
127 | Sirajgonj 400 MW CCPP Unit-4 |  | Gas/HSD | SNWPGCL | 1*282+1*132 | 414 | 414 | 350 | 414 | 414 | 414
128 | Santahar 50 MW Peaking PP |  | HFO | PDB | 6*8.7 | 50 | 50 | 0 | 22 | 25 | 30 |  | 20 | Engine problem
| Bogra 22 MW PP (GBB) |  | Gas | RPP | 0 | 0 | 0 | 0 | 0 | 0 | 0 |  |  | Contract Expired
| Bogura 20 MW PP (Energyprima) |  | Gas | NENP | 5*3.3+5*2 | 0 | 0 | 0 | 0 | 0 | 0 |  |  | Contract Expired
129 | Ullapara 11 MW PP (Summit) |  | Gas | SIPP, REB | 4*2.90 | 11 | 11 | 2 | 8 | 5 | 8 |  | 3 | Engine problem
130 | Natore 52 MW PP (Rajlanka) |  | HFO | IPP | 6*8.92 | 52 | 52 | 0 | 52 | 52 | 52
131 | Chapainawabganj 100 MW Peaking PP |  | HFO | PDB | 12*8.924 | 104 | 104 | 0 | 94 | 50 | 95 |  | 9 | Engine problem
| Baghabari 200 MW PP (Paramount) |  | HSD | IPP | 135*1.6 | 0 | 0 | 0 | 0 | 0 | 0 |  |  | Contract Expired
132 | Bagura 113 MW PP (Confidence)-2 |  | HFO | IPP | 6*18.55+7.2 | 113 | 113 | 0 | 113 | 113 | 113
133 | Confidence Power Bogura Unit-1 113 MW |  | HFO | IPP | 6*18.55 | 113 | 113 | 70 | 113 | 95 | 113
134 | Sirajgonj 6.55 MW Solar |  | Solar | NWPGCL | 1*6 | 6 | 6 | 2 | 0 | 6 | 0
** | Adani Power Jharkhanda Ltd |  | Coal | Imported power | 748*2 | 1496 | 1496 | 1004 | 1115 | 1000 | 1100
135 | Sirajganj 68 MW Solar Park |  | Solar | IPP | 68 | 68 | 68 | 33 | 0 | 29 | 0
| Pabna Solar 100 MW |  | Solar | IPP | 100 | 0 | 0 | 91 | 0 | 47 | 0
| Rajshahi Area Total |  |  |  |  | 3471 | 3449 | 1867 | 2357 | 2249 | 2386 | 473 | 88
136 | Barapukuria TPP Unit-1 |  | Coal | PDB | 1*125 | 125 | 85 | 62 | 62 | 62 | 62 |  | 23 | Machine problem
| Barapukuria TPP Unit-2 |  | Coal | PDB | 1*125 | 125 | 85 | 0 | 0 | 0 | 0 |  | 85 | Under maint
137 | Barapukuria 275 MW TPP Unit-3 |  | Coal | PDB | 1*275 | 274 | 274 | 225 | 220 | 225 | 225 |  | 49
138 | Rangpur 20 MW GTPP |  | HSD | PDB | 1*20 | 20 | 20 | 0 | 0 | 0 | 0 | 20
139 | Saidpur 20 MW GTPP |  | HSD | PDB | 1*20 | 20 | 20 | 0 | 0 | 0 | 0 | 20
140 | Rangpur 113 MW PP (Confidence) |  | HFO | IPP | 9*6.984+7*7.015+3.15*2 | 113 | 113 | 34 | 103 | 106 | 106 |  | 7 | Engine problem
141 | Sympa Solar Power 8MW |  | Solar | IPP | 8 MW | 8 | 8 | 1 | 0 | 8 | 0
142 | Energypac Power Venture Thakurgaon Ltd. |  | HFO | IPP | 115 | 115 | 115 | 35 | 75 | 35 | 115
143 | Intraco Solar 30 MW |  | Solar | IPP | 1*30 | 30 | 30 | 14 | 0 | 30 | 0
144 | Teesta Solar Limited |  | Solar | BPCL | 16*12.5 | 200 | 200 | 117 | 0 | 170 | 0
| Rangpur Area Total |  |  |  |  | 1030 | 950 | 488 | 460 | 636 | 508 | 40 | 164
| Total |  |  |  |  | 27791 | 27086 | 12738 | 14677 | 14004.6 | 15202 | 6349 | 3243
A. |  | 2024-10-01 | (Yesterday) |  |  |  |  | Tuesday
1 | Highest Generation : |  |  | 14677 | MW at | 20:00 | hrs | 11 Evening Peak Hour : | [5 empty] | 20:00 | hrs.
2 | Minimum Generation : |  |  | 11677 | MW at | 8:00 | hrs | 12 Max. Demand (Generation end) at evening peak hour : | [5 empty] | 15200 | MW
3 | Day peak Generation : |  |  | 12738 | MW at | 11:00 | hrs | 13 Max. Demand (Substation end) at evening peak hour : | [5 empty] | 14595.76 | MW
4 | Evening peak Generation : |  |  | 14677 | MW at | 20:00 | hrs | 14 Load Shed (Substation end) at evening peak hour : | [5 empty] | 499 | MW
5 | Total Energy Generation : |  | 317.311 | MKWHr | By Solar | 2.8844 | MKWHr
| By Gas : | 115.1454 | MKWHr |  | By Oil: | 60.5679 | MKWHr | 15. Area wise Demand (S/S end), Supply (S/S end) & | [5 empty] | 16. Hourly Load Shed during
| By Coal : | 86.8858 | MKWHr |  | By Hydro: | 4.0471 | MKWHr | Load Shed (S/S end) at Evening peak hour in MW : | [5 empty] | Evening Peak hours :
| By Adani: | 25.1182 | MKWHr |  | By Wind: | 0.02016 | MKWHr | Area | Demand | Supply |  | Loadshed |  | Time |  | Loadshed
6 | Generation Shortfall : |  | For Fuel Limitation = |  |  | 6349 | MW | Dhaka | 5307.96 | 5247.96 |  | 60 |  | 18:00 |  | 549
|  |  | For Plants S/D or M/C prob = |  |  | 3243 | MW | Chittagong | 1330 | 1330 |  | 0 |  | 19:00 |  | 633.165
|  |  | Total = |  |  | 9592 | MW | Khulna | 1806 | 1726 |  | 80 |  | 19:30 |  | 533.845
7 | Total Gas Supplied : |  | 858.04 | MMCFD | **Import Adani: | Taka | 166031183.02 | Rajshahi | 1476.8 | 1406.8 |  | 70 |  | 20:00 |  | 499.465
8 | Fuel Cost : | i) Gas : | Taka | 352929668.204 | ii) Oil : | Taka | 1108799317.74 | Comilla | 1369 | 1309 |  | 60 |  | 21:00 |  | 612.155
|  | iii) Coal : | Taka | 600311485.14 | Total | Taka | 2228071654.104 | Mymensingh | 1197 | 1067 |  | 130 |  | 22:00 |  | 715
9 | Power flow through E-W Interconnectors : |  |  |  | i) Energy | 10791 | MKWHr. | Sylhet | 604 | 570 |  | 34 |  | 23:00 |  | 946
| ii) During Peak Demand : |  |  | 916 | MW (W to E) at | 20:00 | hrs | Barisal | 497 | 497 |  | 0 |  | 24:00 |  | 1172
| iii) Maximum : |  |  | 800 | MW at | 22:00 | hrs | Rangpur | 1008 | 943 |  | 65
10 | Maximum Temperature in Dhaka was |  |  |  | 35.2°C |  |  | Total | 14595.76 | 14096.76 |  | 499
B. |  | 2024-10-02 | (Today) |  |  |  | Wednesday |  |  | Probable max. temperature in Dhaka |  |  | 35.2°C
Forecast
1 | Maximum Demand* Evening (Generation end) |  |  |  | 15400 | MW |  | 6 Total Load Shed forecast (Substation end) : |  |  |  |  | 273 | MW
2 | Maximum Generation (Generation end) |  |  |  | 15202 | MW |  | 7 Area wise Load Shed forecast (Substation end) :
3 | Maximum Demand* Day (Generation end) |  |  |  | 13900 | MW
4 | Reserve(Generation end) |  |  |  | - | MW |  | Dhaka | Chittagong | Khulna | Rajshahi | Comilla | Mymensingh | Sylhet | Barisal | Rangpur
5 | Total Energy Generation |  |  |  | 330.8671 | MKWHr |  | MW | MW | MW | MW | MW | MW | MW | MW | MW
6 | Actual Minimum Generation up to 8:00 hrs. |  |  |  | 12111 | MW at | 8:00 | 62 | 24 | 42 | 45 | 33 | 29 | 11 | 0 | 27
* Import Through HVDC C/B Interconnector : |  |  |  |  | i) Energy | 21.1607 | MKWHr. | ii) HVDC Flow at Peak Time |  | 757 | MW at | 20:00 | hrs.
* Import Through Comilla C/B Interconnector : |  |  |  |  | i) Energy | 1.4813 | MKWHr. | iii) Maximum HVDC Flow : |  | 899 | MW at | 8:00 | hrs.
*Cost for HVDC, Tripura & Solar energy is not usually included in the total fuel cost.
Water Level of Kaptai Lake at 06:00 hr (ft): |  |  |  |  | (a) Yesterday : | 106.48 |  | (b) Today: | 106.59 |  | (c) Rule Curve: |  | 106
|  |  |  | Sub Divisional Engineer | [6 empty] | Executive Engineer
|  |  |  | Network Operation Division | [6 empty] | Network Operation Division

## YesterdayGen
2024-10-01 | [21 empty] | BR
Plant Name | Ghorasal TPP (Unit-1&2) | Ghorasal Repowered CCPP:Unit-3 (GT | Ghorasal Repowered CCPP Unit-4 | Ghorasal TPP Unit-5 | Ghorasal 365 MW CCPP Unit-7 | Ghorashal 108 MW PP (Regent) | Ghorashal 78.5 MW PP(MAX) | Haripur 412 MW CCPP | Haripur 360 MW CCPP(HPL) | Plant Removed | Haripur GTPP | Meghnaghat 450 MW CCPP(MPL) | Meghnaghat CCPP(Summit) | Meghnaghat 100 MW(IEL) | Madanganj 102 PP(Summit) | Madanganj-55 MW PP(Summit) | Siddhirganj 335 MW CCPP | 210 MW Siddhirgonj TPP | Siddhirgonj 2*120 MW GTPP | Siddhirganj 100 PP(Dutch Bangla) | Gagnagar 102 MW PP (Digital Power) | Kodda 150 MW PP | Keraniganj 100 MW PP (Powerpac) | Bosila 108 MW PP(CLC) | Pagla (DPA ) | Katpotti 52 MW PP (Sinha) | Kamalaghat 54 MW PP(Banco Energy) | Manikganj 55 MW PP (Northern) | Nababganj 55 MW PP (Southern power ) | Narshingdi 22 MW PP (Doreen) | Summit Ashulia | Summit Madhabdi | Maona 33 MW PP(Summit) | Rupganj 33 MW PP(Summit) | Gazipur 52 MW PP | Tongi 80 MW GTPP | Karnaphuli Hydro PP Unit-1, 2 & 3 | Karnaphuli Hydro PP Unit-4 & 5 | Chattogram TPP-1 | Chattogram TPP-2 | Raozan 25 MW PP | Sikalbaha 225MW CCPP (Gas) | Sikalbaha 225MW CCPP(Oil) | Sikalbaha 150MW GTPP | Sikalbaha 150MW GTPP(Oil) | Plant Removed | Tangail Palli Power Gen 22 MW | Hathazari 100 MW peaking PP | Dohazari -Kalaish 100 MW Peaking | Juldah 100 MW Unit-1 (Acorn) | Chattogram 108 MW PP (ECPV) | Patenga 50MW PP (Baraka) | Barabkunda 22 MW PP (Regent) | Malancha, Ctg. EPZ (United) | Ashuganj TPP Unit- 3 | Ashuganj TPP Unit- 4 | Ashuganj TPP Unit- 5 | Ashuganj 450 MW CCPP(North) | Ashuganj 450 MW CCPP(South) | Ashuganj 225 MW CCPP | Ashuganj 195 MW PP (APSCL-United) | Chandpur 150 MW CCPP | Ashuganj 50 MW PP | Ashuganj 55 MW PP (Precision) | Ashuganj 53MW PP (United) | Ashuganj 51 MW PP (Midland) | B.Baria (Aggreko) 85MW | Titas 50 MW Peaking PP | Jangalia 52 MW PP (Lakdanavi) | Feni 22 MW PP (Doreen) | Feni 11 MW PP (Doreen) | Jangalia 33 MW PP (Summit) | Cumilla 25 MW PP (Summit) | Impoprt (Tripura) | RPCL 210MW CCPP | Jamalpur 95 MW PP(Powerpac) | Tangail 22 MW PP (Doreen) | Sarishabari 3 MW Solar Plant | Fenchugonj CCPP Phase-1 | Fenchugonj CCPP Phase-2 | Fenchugonj 51 MW PP (Barakatullah) | Fenchuganj 44 MW (Energyprima) | Kushiara 163 MW CCPP (KP) | Shajibazar 330 MW CCPP | Shahjibazar GTPP Unit- 8 & 9 | Shahjibazar 86 MW PP (Shahjibazar) | Shahjibazar 50MW PP (EPL) | Sylhet 225 MW CCPP | Sylhet 20 MW GTPP | Sylhet 50 MW PP (EPL) | Sylhet 10MW PP (Desh) | Bibiana-II 341 MW CCPP (Summit) | Shahjahanulla 25 MW PP | Hobiganj 11 MW PP Cofidence-E | Daudkandi 200 MW PP (B.Trac) | Kodda 300 MW PP Unit-2 (Summit) | Keranigonj 300 MW PP (APR) | Bramhangoan 100 MW PP (Aggreko) | Mymensingh 200 MW PP (United) | Aurahati 100MW PP (Aggreko) | Kodda 149 MW PP Unit-1 (Summit) | Teknaf 20MW PP (Solartech) | Juldah 100 MW PP Unit-3 (Acorn) | Chandpur 200 MW (Desh energy) | Ashuganj 150 MW PP (Midland) | Bibiyana-III 400 MW CCPP | Jamalpur 115 MW PP (United) | Gazipur 100 MW PP | Sikalbaha 105 MW PP (Baraka Sikalbaha) | Kaptai 7 MW Solar PP | Anwara 300 MW PP (United) | Jodiac Power | Karnaphuli Power Ltd. | Feni Lanka Power | Chowmuhani 113 MW | Juldah unit-2 (Acorn) | Bibiyana South 400 MW | Meghnaghat 104 MW PP (OPCL) | Sutiakhali 50 MW Solar PP | Manikgonj 162MW PP(MPGL) | Anlima Energy Ltd. | Shahjibazar 100 MW GTPP | Bhairob 54.5 MW | Spectra Solar Plant Ltd. | Chandpur 115(Doreen) | Kanchan Purbachal Power Generation Ltd. | Ashuganj 420 MW CCPP(East) | Mirsharai 150 MW (Oil) | Mirsharai 150 MW (Gas) | SS Power I | Cox's Bazar Wind | Matarbari 2*600 MW (CPGCL) | Meghnaghat Unique power | Summit Meghanghat-2 589 MW(Gas) | Sonagazi 75 MW Solar Plant | Meghnaghat (Reliance) 718MW CCPP | EasternBlank | Bheramara (HVDC ) | Bheramara GTPP Unit-3 | Bheramara 410 MW CCPP | Khulna 115 MW PP (KPCL-1 & 3) | Khulna 115 PP MW (KPCL-2) | Khulna 225 MW CCPP | Khulna 60MW | Khulna (Aggreeco) 55MW | Faridpur 50 MW Peaking PP | Gopalganj 100 MW Peaking PP | Noapara 40 MW PP (Khanjahan Ali) | Bhola 225 MW CCPP | Bhola 33 MW PP (Venture) | Barisal 110 MW PP (Summit ) | Barisal GT PP Unit-1& 2 | Baghabari 100 MW GTPP | Baghabari 71 MW GTPP | Baghabari 50 MW Peaking PP | Bera 70 MW Peaking PP | Chapainawabganj 100 MW Peaking PP | Amnura 50 MW PP(Sinha) | Katakhali 50 MW PP (Northern) | Katakhali 50 MW Peaking PP | Natore 52 MW PP (Rajlanka) | Santahar 50 MW Peaking PP | Bogra 22 MW PP (GBB) | Bogura 20 MW PP (Energyprima) | Ullapara 11 MW PP (Summit) | Barapukuria TPP Unit-1 | Barapukuria TPP Unit-2 | Barapukuria 275 MW TPP Unit-3 | Rangpur 20 MW GTPP | Saidpur 20 MW GTPP | Sirajgonj 225MW CCPP Unit-1 (Gas) | Sirajgonj 225MW CCPP Unit-1(Oil) | Sirajgonj 225 MW CCPP Unit-2 (Gas) | Sirajgonj 225 MW CCPP Unit-2 (Oil) | Bhola 95 MW PP (Aggreko) | Noapara 100 MW PP (Bangla Trac) | Sirajgonj 225MW CCPP Unit-3 (Gas) | Sirajgonj 225MW CCPP Unit-3 (Oil) | Sirajgonj 400 MW CCPP Unit-4 | Rupsha 105 MW PP (Orion rupsha) | Baghabari 200 MW PP (Paramount) | Bagura 113 MW PP (Confidence)-2 | Madhumati 100 MW PP | Rangpur 113 MW PP (Confidence) | Sirajgonj 400MW CCPP Unit-4 (Oil) | Sympa Solar Power 8MW | Confidence Power Bogura Unit-1 113 MW | Payra 1320 MW | Bhola Nutan Biddut BD LTD (GAS) | Bhola Nutan Biddut BD LTD (OIL) | United Payra Power Ltd. | Sirajgonj 6.55 MW Solar | Mongla Orion 100 MW Solar PP | Energypac Power Venture Thakurgaon Ltd. | Khulna 330 MW CCPP (OIL) | Khulna 330 MW CCPP (GAS) | Rampal 1320 MW (BIFPCL) | Intraco Solar 30 MW | Barisal 307 MW | Adani Power Jharkhanda Ltd | Teesta Solar Limited | Kulna 225 MW CCPP (GAS) | Barisal 1 MW Solar Plant | Sirajganj 68 MW Solar Park | Pabna Solar 100 MW | WesternBlank | Eastern Grid Total | Western Grid Total | Total (MW) | Gas (Public) | HVDC | Gas (Private) | HSD (Private) | HFO (Private) | Coal | Hydro | HSD (Public) | HFO (Public) | Tripura | Adani | Solar | Wind | Shortage | Water Level
1:00 | 0 | 0 | 0 | 0 | 0 | 0 | 0 | 403 | 0 |  | 0 | 310 | 0 | 0 | 0 | 30 | 276 | 0 | 0 | 0 | 8 | 82 | 13 | 0 | 0 | 0 | 0 | 0 | 17 | 0 | 15 | 21 | 25 | 10 | 0 | 0 | 90 | 80 | 0 | 0 | 8 | 224 | 0 | 0 | 0 |  | 0 | 71 | 68 | 0 | 2 | 12 | 0 | 30 | 0 | 0 | 0 | 0 | 0 | 217 | 180 | 40 | 42 | 46 | 0 | 43 | 0 | 18 | 52 | 0 | 0 | 0 | 18 | 68 | 9 | 0 | 0 | 0 | 28 | 0 | 25 | 25 | 120 | 0 | 61 | 83 | 0 | 205 | 0 | 0 | 0 | 290 | 12 | 5 | 0 | 97 | 0 | 0 | 95 | 0 | 70 | 0 | 12 | 200 | 50 | 323 | 55 | 17 | 85 | 0 | 52 | 54 | 110 | 17 | 42 | 24 | 20 | 17 | 0 | 17 | 37 | 0 | 17 | 0 | 34 | 17 | 305 | 17 | 0 | 612 | 0 | 425 | 0 | 0 | 0 | 0 |  | 887 | 0 | 215 | 0 | 0 | 0 | 0 | 0 | 30 | 38 | 0 | 127 | 10 | 16 | 0 | 0 | 0 | 37 | 22 | 0 | 0 | 0 | 42 | 0 | 14 | 0 | 0 | 2 | 62 | 0 | 210 | 0 | 0 | 195 | 0 | 0 | 0 | 0 | 0 | 5 | 0 | 350 | 53 | 0 | 113 | 105 | 105 | 0 | 0 | 113 | 1110 | 180 | 0 | 35 | 0 | 0 | 35 | 0 | 0 | 963 | 0 | 250 | 1062 | 0 | 0 | 0 | 0 | 0 |  | 6203 | 6386 | 12589 | 2803 | 887 | 1692 | 0 | 1836 | 3632 | 170 | 0 | 439 | 68 | 1062 | 0 | 0 | 1443.005 | 106.48
2:00 | 0 | 0 | 0 | 0 | 0 | 0 | 0 | 387 | 0 |  | 0 | 310 | 0 | 0 | 0 | 30 | 276 | 0 | 0 | 0 | 8 | 64 | 13 | 0 | 0 | 0 | 0 | 0 | 17 | 0 | 15 | 21 | 25 | 10 | 0 | 0 | 90 | 80 | 0 | 0 | 8 | 223 | 0 | 0 | 0 |  | 0 | 71 | 68 | 0 | 23 | 12 | 0 | 36 | 0 | 0 | 0 | 0 | 0 | 212 | 180 | 40 | 42 | 46 | 0 | 43 | 0 | 20 | 25 | 0 | 0 | 0 | 18 | 66 | 10 | 0 | 0 | 0 | 28 | 0 | 25 | 25 | 120 | 0 | 61 | 83 | 0 | 210 | 0 | 0 | 0 | 275 | 12 | 5 | 0 | 97 | 0 | 0 | 95 | 0 | 52 | 0 | 12 | 200 | 72 | 345 | 57 | 17 | 85 | 0 | 52 | 54 | 110 | 17 | 38 | 24 | 30 | 17 | 0 | 17 | 35 | 0 | 17 | 0 | 34 | 17 | 320 | 17 | 0 | 612 | 0 | 436 | 0 | 0 | 0 | 0 |  | 888 | 0 | 215 | 0 | 0 | 0 | 0 | 0 | 20 | 38 | 0 | 101 | 10 | 16 | 0 | 0 | 0 | 37 | 17 | 0 | 0 | 0 | 28 | 0 | 14 | 0 | 0 | 2 | 62 | 0 | 210 | 0 | 0 | 160 | 0 | 0 | 0 | 0 | 0 | 3 | 0 | 350 | 53 | 0 | 113 | 105 | 105 | 0 | 0 | 113 | 1140 | 180 | 0 | 35 | 0 | 0 | 35 | 0 | 0 | 796 | 0 | 250 | 996 | 0 | 0 | 0 | 0 | 0 |  | 6212 | 6092 | 12304 | 2771 | 888 | 1683 | 0 | 1830 | 3506 | 170 | 0 | 394 | 66 | 996 | 0 | 0 | 1237.68 | 106.48
3:00 | 0 | 0 | 0 | 0 | 0 | 0 | 0 | 404 | 0 |  | 0 | 310 | 0 | 0 | 0 | 30 | 276 | 0 | 0 | 0 | 8 | 48 | 13 | 0 | 0 | 0 | 0 | 0 | 17 | 0 | 15 | 21 | 25 | 10 | 0 | 0 | 90 | 80 | 0 | 0 | 8 | 224 | 0 | 0 | 0 |  | 0 | 71 | 68 | 0 | 19 | 12 | 0 | 30 | 0 | 0 | 0 | 0 | 0 | 217 | 182 | 40 | 42 | 44 | 0 | 43 | 0 | 20 | 25 | 0 | 0 | 0 | 18 | 64 | 12 | 0 | 0 | 0 | 28 | 0 | 25 | 25 | 163 | 0 | 62 | 83 | 0 | 208 | 0 | 0 | 0 | 310 | 12 | 5 | 0 | 97 | 0 | 0 | 95 | 0 | 52 | 0 | 12 | 200 | 85 | 345 | 58 | 17 | 85 | 0 | 52 | 54 | 110 | 17 | 38 | 24 | 45 | 17 | 0 | 17 | 35 | 0 | 0 | 0 | 34 | 17 | 335 | 17 | 0 | 612 | 0 | 433 | 0 | 0 | 0 | 0 |  | 888 | 0 | 218 | 0 | 0 | 0 | 0 | 0 | 20 | 37 | 0 | 127 | 10 | 16 | 0 | 0 | 0 | 37 | 0 | 0 | 0 | 0 | 28 | 0 | 0 | 0 | 0 | 2 | 62 | 0 | 210 | 0 | 0 | 160 | 0 | 0 | 0 | 0 | 0 | 2 | 0 | 380 | 53 | 0 | 113 | 105 | 105 | 0 | 0 | 113 | 1172 | 220 | 0 | 35 | 0 | 0 | 35 | 0 | 0 | 731 | 0 | 250 | 1013 | 0 | 0 | 0 | 0 | 0 |  | 6310 | 6142 | 12452 | 2853 | 888 | 1825 | 0 | 1823 | 3470 | 170 | 0 | 346 | 64 | 1013 | 0 | 0 | 1000.84 | 106.48
4:00 | 0 | 0 | 0 | 0 | 0 | 0 | 0 | 391 | 0 |  | 0 | 320 | 0 | 0 | 0 | 30 | 294 | 0 | 0 | 0 | 8 | 48 | 13 | 0 | 0 | 0 | 0 | 0 | 17 | 0 | 15 | 21 | 25 | 11 | 0 | 0 | 90 | 80 | 0 | 0 | 0 | 224 | 0 | 0 | 0 |  | 0 | 71 | 68 | 0 | 19 | 12 | 0 | 36 | 0 | 0 | 0 | 0 | 0 | 213 | 184 | 40 | 42 | 45 | 0 | 43 | 0 | 20 | 25 | 0 | 0 | 0 | 18 | 62 | 12 | 0 | 0 | 0 | 28 | 0 | 25 | 25 | 130 | 0 | 62 | 83 | 0 | 208 | 0 | 0 | 0 | 285 | 8 | 5 | 0 | 97 | 0 | 0 | 96 | 0 | 52 | 0 | 12 | 200 | 88 | 347 | 58 | 17 | 85 | 0 | 52 | 54 | 110 | 17 | 38 | 24 | 45 | 17 | 0 | 17 | 35 | 0 | 0 | 0 | 37 | 17 | 290 | 17 | 0 | 612 | 0 | 434 | 0 | 0 | 0 | 0 |  | 888 | 0 | 220 | 0 | 0 | 0 | 0 | 0 | 20 | 37 | 0 | 127 | 10 | 16 | 0 | 0 | 0 | 0 | 0 | 0 | 0 | 0 | 28 | 0 | 0 | 0 | 0 | 2 | 62 | 0 | 210 | 0 | 0 | 160 | 0 | 0 | 0 | 0 | 0 | 31 | 0 | 300 | 53 | 0 | 113 | 105 | 99 | 0 | 0 | 113 | 1182 | 180 | 0 | 35 | 0 | 0 | 35 | 0 | 0 | 731 | 0 | 250 | 1032 | 0 | 0 | 0 | 0 | 0 |  | 6224 | 6039 | 12263 | 2839 | 888 | 1666 | 0 | 1816 | 3481 | 170 | 0 | 309 | 62 | 1032 | 0 | 0 | 417.335 | 106.48
5:00 | 0 | 0 | 0 | 0 | 0 | 0 | 0 | 364 | 0 |  | 0 | 320 | 0 | 0 | 0 | 30 | 305 | 0 | 0 | 0 | 8 | 48 | 13 | 0 | 0 | 0 | 0 | 0 | 17 | 0 | 15 | 21 | 25 | 11 | 0 | 0 | 90 | 80 | 0 | 0 | 0 | 224 | 0 | 0 | 0 |  | 0 | 0 | 0 | 0 | 19 | 12 | 0 | 36 | 0 | 0 | 0 | 0 | 0 | 213 | 185 | 40 | 42 | 46 | 0 | 43 | 0 | 0 | 25 | 0 | 0 | 0 | 18 | 62 | 12 | 0 | 0 | 0 | 28 | 0 | 25 | 25 | 130 | 0 | 62 | 83 | 0 | 209 | 0 | 0 | 0 | 290 | 0 | 5 | 0 | 97 | 0 | 0 | 96 | 0 | 52 | 0 | 12 | 192 | 92 | 347 | 58 | 17 | 85 | 0 | 52 | 54 | 110 | 17 | 38 | 24 | 45 | 17 | 0 | 17 | 35 | 0 | 0 | 0 | 34 | 17 | 300 | 17 | 0 | 612 | 0 | 436 | 0 | 0 | 0 | 0 |  | 888 | 0 | 228 | 0 | 0 | 0 | 0 | 0 | 0 | 0 | 0 | 127 | 9 | 16 | 0 | 0 | 0 | 0 | 0 | 0 | 0 | 0 | 0 | 0 | 0 | 0 | 0 | 2 | 62 | 0 | 210 | 0 | 0 | 160 | 0 | 0 | 0 | 0 | 0 | 47 | 0 | 300 | 53 | 0 | 35 | 105 | 92 | 0 | 0 | 113 | 1222 | 180 | 0 | 35 | 0 | 0 | 35 | 0 | 0 | 734 | 0 | 250 | 1015 | 0 | 0 | 0 | 0 | 0 |  | 6054 | 5918 | 11972 | 2850 | 888 | 1672 | 0 | 1724 | 3526 | 170 | 0 | 65 | 62 | 1015 | 0 | 0 | 408.74 | 106.48
6:00 | 0 | 0 | 0 | 0 | 0 | 0 | 0 | 364 | 0 |  | 0 | 320 | 0 | 0 | 0 | 30 | 314 | 0 | 0 | 0 | 8 | 48 | 13 | 0 | 0 | 0 | 0 | 0 | 0 | 0 | 15 | 21 | 25 | 11 | 0 | 0 | 89 | 80 | 0 | 0 | 0 | 224 | 0 | 0 | 0 |  | 0 | 0 | 0 | 0 | 19 | 12 | 0 | 36 | 0 | 0 | 0 | 0 | 0 | 216 | 187 | 40 | 42 | 46 | 0 | 43 | 0 | 0 | 25 | 0 | 0 | 0 | 18 | 56 | 12 | 0 | 0 | 0 | 28 | 0 | 25 | 25 | 130 | 0 | 40 | 83 | 0 | 209 | 0 | 0 | 0 | 290 | 0 | 5 | 0 | 45 | 0 | 0 | 96 | 0 | 52 | 0 | 12 | 100 | 92 | 347 | 58 | 0 | 51 | 0 | 52 | 54 | 84 | 17 | 38 | 24 | 50 | 17 | 0 | 17 | 35 | 0 | 0 | 0 | 34 | 17 | 335 | 17 | 0 | 612 | 0 | 436 | 0 | 0 | 1 | 0 |  | 888 | 0 | 228 | 0 | 0 | 0 | 0 | 0 | 0 | 0 | 0 | 127 | 9 | 16 | 0 | 0 | 0 | 0 | 0 | 0 | 0 | 0 | 0 | 0 | 0 | 0 | 0 | 2 | 62 | 0 | 230 | 0 | 0 | 160 | 0 | 0 | 0 | 0 | 0 | 97 | 0 | 350 | 53 | 0 | 35 | 105 | 92 | 0 | 0 | 50 | 1244 | 180 | 0 | 35 | 0 | 0 | 35 | 0 | 0 | 732 | 0 | 250 | 1023 | 0 | 0 | 0 | 0 | 0 |  | 5842 | 6003 | 11845 | 2930 | 888 | 1724 | 0 | 1423 | 3566 | 169 | 0 | 65 | 56 | 1023 | 1 | 0 | 415.425 | 106.48
7:00 | 0 | 0 | 0 | 0 | 0 | 0 | 0 | 338 | 0 |  | 0 | 330 | 0 | 0 | 0 | 30 | 328 | 0 | 0 | 0 | 8 | 48 | 13 | 0 | 0 | 0 | 0 | 0 | 0 | 0 | 15 | 21 | 25 | 11 | 8 | 0 | 89 | 80 | 0 | 0 | 0 | 224 | 0 | 0 | 0 |  | 0 | 0 | 0 | 0 | 19 | 12 | 0 | 28 | 0 | 0 | 0 | 0 | 0 | 216 | 189 | 40 | 42 | 46 | 0 | 43 | 0 | 0 | 8 | 0 | 0 | 0 | 18 | 52 | 5 | 0 | 0 | 0 | 28 | 0 | 25 | 25 | 130 | 0 | 40 | 83 | 0 | 210 | 0 | 0 | 0 | 295 | 12 | 5 | 0 | 45 | 0 | 0 | 123 | 0 | 52 | 4 | 12 | 51 | 40 | 317 | 77 | 17 | 51 | 1 | 52 | 54 | 34 | 17 | 39 | 24 | 50 | 17 | 1 | 17 | 35 | 0 | 0 | 2 | 34 | 17 | 393 | 17 | 0 | 612 | 0 | 435 | 0 | 0 | 14 | 0 |  | 888 | 0 | 232 | 0 | 0 | 0 | 0 | 0 | 0 | 0 | 0 | 127 | 8 | 16 | 0 | 0 | 0 | 0 | 0 | 0 | 0 | 0 | 0 | 0 | 0 | 0 | 0 | 2 | 62 | 0 | 230 | 0 | 0 | 160 | 0 | 0 | 0 | 0 | 0 | 115 | 0 | 350 | 17 | 0 | 35 | 57 | 34 | 0 | 1 | 35 | 1244 | 220 | 0 | 35 | 0 | 16 | 35 | 0 | 0 | 735 | 3 | 250 | 1022 | 15 | 0 | 0 | 4 | 6 |  | 5793 | 5954 | 11747 | 2974 | 888 | 1772 | 0 | 1170 | 3568 | 169 | 0 | 65 | 52 | 1022 | 67 | 0 | 337 | 106.48
8:00 | 0 | 0 | 0 | 0 | 0 | 0 | 0 | 308 | 0 |  | 0 | 300 | 0 | 0 | 0 | 30 | 335 | 0 | 0 | 0 | 8 | 48 | 13 | 0 | 0 | 0 | 0 | 0 | 0 | 0 | 15 | 21 | 25 | 11 | 8 | 0 | 89 | 80 | 0 | 0 | 0 | 224 | 0 | 0 | 0 |  | 0 | 0 | 0 | 0 | 19 | 12 | 0 | 2 | 0 | 0 | 0 | 0 | 0 | 216 | 189 | 40 | 43 | 47 | 0 | 43 | 0 | 0 | 8 | 0 | 0 | 0 | 18 | 52 | 5 | 0 | 0 | 0 | 28 | 0 | 25 | 25 | 130 | 0 | 40 | 83 | 0 | 210 | 0 | 0 | 0 | 290 | 12 | 5 | 0 | 45 | 0 | 0 | 122 | 0 | 52 | 9 | 12 | 51 | 40 | 318 | 77 | 17 | 51 | 2 | 52 | 54 | 34 | 17 | 38 | 24 | 50 | 17 | 5 | 17 | 35 | 0 | 0 | 9 | 34 | 17 | 360 | 17 | 0 | 612 | 0 | 437 | 0 | 0 | 23 | 0 |  | 899 | 0 | 238 | 0 | 0 | 0 | 0 | 0 | 0 | 0 | 0 | 127 | 7 | 16 | 0 | 0 | 0 | 0 | 0 | 0 | 0 | 0 | 0 | 0 | 0 | 0 | 0 | 2 | 62 | 0 | 225 | 0 | 0 | 180 | 0 | 0 | 0 | 0 | 0 | 126 | 0 | 300 | 17 | 0 | 35 | 50 | 34 | 0 | 2 | 35 | 1200 | 220 | 0 | 35 | 1 | 40 | 35 | 0 | 0 | 730 | 7 | 250 | 1020 | 39 | 0 | 0 | 17 | 23 |  | 5705 | 5972 | 11677 | 2957 | 899 | 1661 | 0 | 1161 | 3516 | 169 | 0 | 65 | 52 | 1020 | 177 | 0 | 308.465 | 106.48
9:00 | 0 | 0 | 0 | 0 | 0 | 0 | 0 | 268 | 0 |  | 0 | 300 | 0 | 0 | 0 | 30 | 340 | 0 | 0 | 0 | 8 | 48 | 13 | 0 | 0 | 0 | 0 | 0 | 0 | 0 | 15 | 21 | 25 | 11 | 17 | 0 | 90 | 80 | 0 | 0 | 0 | 224 | 0 | 0 | 0 |  | 0 | 0 | 0 | 0 | 19 | 12 | 0 | 0 | 0 | 0 | 0 | 0 | 0 | 216 | 189 | 40 | 43 | 47 | 0 | 43 | 0 | 0 | 8 | 0 | 0 | 0 | 18 | 50 | 3 | 0 | 0 | 1 | 28 | 0 | 25 | 25 | 163 | 0 | 59 | 83 | 0 | 211 | 0 | 0 | 0 | 310 | 7 | 8 | 0 | 50 | 0 | 0 | 122 | 0 | 56 | 7 | 12 | 85 | 58 | 347 | 77 | 35 | 57 | 3 | 52 | 54 | 34 | 17 | 39 | 24 | 50 | 18 | 8 | 17 | 35 | 0 | 0 | 18 | 34 | 17 | 320 | 17 | 0 | 612 | 0 | 435 | 0 | 0 | 13 | 0 |  | 899 | 0 | 229 | 0 | 0 | 0 | 0 | 0 | 0 | 0 | 0 | 132 | 7 | 16 | 0 | 0 | 0 | 0 | 0 | 0 | 0 | 0 | 0 | 0 | 0 | 0 | 0 | 2 | 62 | 0 | 225 | 0 | 0 | 192 | 0 | 0 | 0 | 0 | 0 | 146 | 0 | 350 | 17 | 0 | 0 | 105 | 34 | 0 | 2 | 70 | 1200 | 220 | 0 | 35 | 2 | 53 | 35 | 0 | 0 | 731 | 12 | 250 | 1018 | 62 | 0 | 0 | 32 | 59 |  | 5821 | 6197 | 12018 | 2955 | 899 | 1762 | 0 | 1312 | 3515 | 170 | 0 | 65 | 50 | 1018 | 272 | 0 | 297.96 | 106.48
10:00 | 0 | 0 | 0 | 0 | 0 | 0 | 0 | 257 | 0 |  | 0 | 300 | 0 | 0 | 0 | 30 | 336 | 0 | 0 | 0 | 10 | 48 | 0 | 0 | 0 | 0 | 17 | 17 | 17 | 0 | 15 | 21 | 25 | 11 | 17 | 0 | 90 | 80 | 0 | 0 | 0 | 220 | 0 | 0 | 0 |  | 0 | 2 | 0 | 0 | 19 | 12 | 0 | 0 | 0 | 0 | 0 | 0 | 0 | 212 | 189 | 40 | 36 | 46 | 0 | 43 | 0 | 0 | 8 | 0 | 0 | 0 | 18 | 52 | 0 | 0 | 0 | 1 | 28 | 0 | 25 | 25 | 163 | 0 | 58 | 83 | 0 | 212 | 0 | 0 | 0 | 300 | 12 | 8 | 0 | 140 | 0 | 0 | 121 | 0 | 83 | 15 | 12 | 139 | 83 | 347 | 77 | 35 | 68 | 4 | 50 | 54 | 48 | 17 | 39 | 24 | 110 | 11 | 27 | 35 | 35 | 0 | 0 | 24 | 34 | 17 | 290 | 36 | 0 | 612 | 0 | 437 | 0 | 0 | 59 | 0 |  | 899 | 0 | 215 | 0 | 0 | 0 | 0 | 0 | 0 | 0 | 0 | 125 | 7 | 16 | 0 | 0 | 0 | 0 | 0 | 0 | 0 | 0 | 0 | 0 | 0 | 0 | 0 | 2 | 62 | 0 | 225 | 0 | 0 | 170 | 0 | 0 | 0 | 0 | 0 | 149 | 0 | 350 | 17 | 0 | 0 | 105 | 34 | 0 | 3 | 70 | 1200 | 220 | 0 | 35 | 2 | 78 | 35 | 0 | 0 | 730 | 13 | 250 | 1017 | 63 | 0 | 0 | 33 | 60 |  | 6186 | 6185 | 12371 | 2917 | 899 | 1751 | 0 | 1581 | 3516 | 170 | 0 | 86 | 52 | 1017 | 382 | 0 | 314 | 106.48
11:00 | 0 | 0 | 0 | 0 | 0 | 0 | 0 | 258 | 0 |  | 0 | 300 | 0 | 0 | 0 | 30 | 335 | 0 | 0 | 0 | 16 | 64 | 0 | 0 | 0 | 0 | 17 | 35 | 17 | 0 | 15 | 21 | 25 | 10 | 17 | 0 | 90 | 80 | 0 | 0 | 4 | 223 | 0 | 0 | 0 |  | 0 | 55 | 0 | 0 | 37 | 13 | 0 | 0 | 0 | 0 | 0 | 0 | 0 | 216 | 189 | 35 | 42 | 45 | 0 | 35 | 0 | 0 | 34 | 0 | 0 | 0 | 18 | 52 | 0 | 0 | 0 | 1 | 28 | 0 | 25 | 25 | 163 | 0 | 59 | 83 | 0 | 208 | 0 | 0 | 0 | 295 | 12 | 8 | 0 | 147 | 0 | 0 | 121 | 0 | 87 | 0 | 12 | 188 | 97 | 347 | 76 | 35 | 68 | 3 | 51 | 54 | 72 | 17 | 38 | 24 | 125 | 17 | 31 | 35 | 35 | 0 | 0 | 19 | 34 | 17 | 320 | 36 | 0 | 612 | 0 | 485 | 0 | 0 | 42 | 0 |  | 898 | 0 | 210 | 0 | 0 | 0 | 0 | 0 | 0 | 0 | 0 | 125 | 7 | 16 | 0 | 0 | 0 | 0 | 0 | 0 | 0 | 0 | 0 | 0 | 0 | 0 | 0 | 2 | 62 | 0 | 225 | 0 | 0 | 170 | 0 | 0 | 0 | 0 | 0 | 145 | 0 | 350 | 17 | 0 | 0 | 105 | 34 | 0 | 1 | 70 | 1200 | 220 | 0 | 35 | 2 | 93 | 35 | 0 | 0 | 732 | 14 | 245 | 1004 | 117 | 0 | 0 | 33 | 91 |  | 6480 | 6258 | 12738 | 2957 | 898 | 1737 | 0 | 1757 | 3561 | 170 | 0 | 155 | 52 | 1004 | 447 | 0 | 584.46 | 106.48
12:00 | 0 | 0 | 0 | 0 | 0 | 0 | 0 | 258 | 0 |  | 0 | 300 | 0 | 0 | 0 | 30 | 336 | 0 | 0 | 0 | 25 | 82 | 0 | 0 | 0 | 0 | 17 | 35 | 17 | 0 | 15 | 21 | 25 | 10 | 25 | 0 | 89 | 80 | 0 | 0 | 13 | 220 | 0 | 0 | 0 |  | 0 | 55 | 51 | 0 | 37 | 23 | 0 | 3 | 0 | 0 | 0 | 0 | 0 | 215 | 189 | 30 | 40 | 43 | 0 | 35 | 0 | 0 | 34 | 0 | 0 | 0 | 18 | 70 | 0 | 0 | 0 | 1 | 28 | 0 | 0 | 0 | 163 | 0 | 56 | 31 | 0 | 208 | 0 | 0 | 0 | 280 | 12 | 8 | 0 | 145 | 0 | 0 | 121 | 0 | 89 | 7 | 12 | 200 | 95 | 0 | 76 | 52 | 68 | 4 | 51 | 54 | 72 | 34 | 31 | 24 | 256 | 17 | 18 | 54 | 35 | 0 | 0 | 32 | 34 | 17 | 300 | 36 | 0 | 612 | 1 | 492 | 0 | 0 | 53 | 0 |  | 899 | 0 | 204 | 0 | 0 | 0 | 0 | 0 | 18 | 0 | 0 | 125 | 7 | 32 | 0 | 0 | 0 | 0 | 0 | 0 | 0 | 0 | 0 | 0 | 0 | 0 | 0 | 2 | 62 | 0 | 225 | 0 | 0 | 173 | 0 | 0 | 0 | 0 | 0 | 145 | 0 | 414 | 17 | 0 | 0 | 105 | 34 | 0 | 2 | 100 | 1200 | 220 | 0 | 35 | 3 | 84 | 35 | 0 | 0 | 733 | 19 | 200 | 1012 | 147 | 0 | 0 | 29 | 28 |  | 6320 | 6309 | 12629 | 2705 | 899 | 1685 | 0 | 1895 | 3524 | 169 | 0 | 242 | 70 | 1012 | 427 | 1 | 831.805 | 106.48
13:00 | 0 | 0 | 0 | 0 | 0 | 0 | 0 | 258 | 0 |  | 0 | 300 | 0 | 0 | 0 | 30 | 330 | 0 | 0 | 0 | 25 | 98 | 0 | 0 | 0 | 0 | 17 | 35 | 17 | 0 | 15 | 21 | 25 | 10 | 25 | 0 | 87 | 80 | 0 | 0 | 16 | 223 | 0 | 0 | 0 |  | 0 | 61 | 82 | 0 | 38 | 22 | 0 | 7 | 0 | 0 | 0 | 0 | 0 | 215 | 189 | 30 | 40 | 44 | 0 | 35 | 0 | 0 | 34 | 0 | 0 | 0 | 18 | 74 | 0 | 0 | 0 | 1 | 28 | 0 | 52 | 27 | 163 | 0 | 59 | 83 | 0 | 208 | 0 | 0 | 0 | 290 | 12 | 5 | 0 | 145 | 0 | 0 | 122 | 0 | 87 | 12 | 12 | 200 | 83 | 0 | 75 | 52 | 68 | 3 | 51 | 54 | 72 | 34 | 30 | 24 | 250 | 17 | 26 | 54 | 35 | 0 | 0 | 34 | 35 | 17 | 310 | 36 | 0 | 612 | 11 | 427 | 0 | 0 | 65 | 0 |  | 898 | 0 | 192 | 0 | 0 | 0 | 0 | 0 | 16 | 0 | 0 | 125 | 8 | 32 | 0 | 0 | 0 | 13 | 0 | 0 | 0 | 0 | 7 | 0 | 0 | 0 | 0 | 2 | 62 | 0 | 220 | 0 | 0 | 167 | 0 | 0 | 0 | 0 | 0 | 140 | 0 | 414 | 17 | 0 | 35 | 105 | 81 | 0 | 3 | 113 | 1244 | 220 | 0 | 35 | 1 | 78 | 35 | 0 | 0 | 730 | 24 | 200 | 1016 | 185 | 0 | 0 | 19 | 27 |  | 6482 | 6464 | 12946 | 2683 | 898 | 1832 | 0 | 1979 | 3495 | 167 | 0 | 313 | 74 | 1016 | 478 | 11 | 815.57 | 106.48
14:00 | 0 | 0 | 0 | 0 | 0 | 0 | 0 | 258 | 0 |  | 0 | 300 | 0 | 0 | 0 | 30 | 333 | 0 | 0 | 0 | 25 | 98 | 10 | 0 | 0 | 0 | 17 | 35 | 17 | 0 | 15 | 21 | 25 | 10 | 25 | 0 | 86 | 80 | 0 | 0 | 16 | 222 | 0 | 0 | 0 |  | 0 | 68 | 81 | 0 | 39 | 0 | 0 | 3 | 0 | 0 | 0 | 0 | 0 | 212 | 189 | 30 | 41 | 47 | 0 | 35 | 0 | 0 | 34 | 0 | 0 | 0 | 18 | 80 | 0 | 0 | 0 | 1 | 28 | 0 | 52 | 32 | 163 | 0 | 30 | 83 | 0 | 208 | 0 | 0 | 0 | 295 | 12 | 5 | 0 | 146 | 0 | 0 | 122 | 0 | 89 | 4 | 12 | 200 | 83 | 5 | 75 | 52 | 68 | 0 | 51 | 54 | 86 | 20 | 37 | 24 | 224 | 17 | 41 | 54 | 35 | 0 | 8 | 24 | 35 | 17 | 325 | 36 | 0 | 612 | 6 | 432 | 0 | 0 | 59 | 0 |  | 899 | 0 | 185 | 0 | 0 | 0 | 0 | 0 | 10 | 0 | 0 | 125 | 9 | 32 | 0 | 0 | 0 | 37 | 0 | 0 | 0 | 0 | 29 | 0 | 0 | 0 | 0 | 2 | 61 | 0 | 220 | 0 | 0 | 156 | 0 | 0 | 0 | 0 | 0 | 142 | 0 | 350 | 17 | 0 | 70 | 105 | 89 | 0 | 2 | 113 | 1244 | 180 | 0 | 35 | 1 | 26 | 35 | 0 | 0 | 731 | 13 | 200 | 1008 | 134 | 0 | 0 | 26 | 11 |  | 6462 | 6297 | 12759 | 2632 | 899 | 1738 | 0 | 2029 | 3500 | 166 | 0 | 359 | 80 | 1008 | 342 | 6 | 1041.905 | 106.48
15:00 | 0 | 0 | 0 | 0 | 0 | 0 | 0 | 258 | 0 |  | 0 | 300 | 0 | 0 | 0 | 30 | 330 | 0 | 0 | 0 | 25 | 98 | 13 | 0 | 0 | 0 | 17 | 35 | 17 | 0 | 15 | 21 | 25 | 10 | 25 | 0 | 87 | 80 | 0 | 0 | 16 | 219 | 0 | 0 | 0 |  | 0 | 68 | 84 | 0 | 38 | 0 | 0 | 0 | 0 | 0 | 0 | 0 | 0 | 213 | 189 | 30 | 38 | 51 | 0 | 35 | 0 | 0 | 34 | 0 | 0 | 0 | 18 | 88 | 0 | 0 | 0 | 1 | 28 | 0 | 52 | 32 | 163 | 0 | 30 | 83 | 0 | 208 | 0 | 0 | 0 | 300 | 12 | 5 | 0 | 145 | 0 | 0 | 122 | 0 | 84 | 1 | 12 | 200 | 73 | 66 | 75 | 52 | 68 | 0 | 50 | 54 | 107 | 34 | 37 | 24 | 253 | 17 | 30 | 54 | 35 | 0 | 17 | 4 | 34 | 17 | 320 | 36 | 0 | 612 | 2 | 430 | 0 | 0 | 45 | 0 |  | 898 | 0 | 174 | 0 | 0 | 0 | 0 | 0 | 10 | 0 | 0 | 130 | 9 | 32 | 0 | 0 | 0 | 36 | 0 | 0 | 0 | 0 | 30 | 0 | 0 | 0 | 0 | 2 | 62 | 0 | 220 | 0 | 0 | 164 | 0 | 0 | 0 | 0 | 0 | 145 | 0 | 414 | 17 | 0 | 83 | 105 | 88 | 0 | 2 | 113 | 1244 | 220 | 0 | 35 | 3 | 4 | 35 | 0 | 0 | 734 | 14 | 200 | 1013 | 82 | 0 | 0 | 38 | 9 |  | 6531 | 6365 | 12896 | 2714 | 898 | 1848 | 0 | 2069 | 3502 | 167 | 0 | 362 | 88 | 1013 | 233 | 2 | 1054.32 | 106.48
16:00 | 0 | 0 | 0 | 0 | 0 | 0 | 0 | 281 | 0 |  | 0 | 320 | 0 | 0 | 0 | 30 | 330 | 0 | 0 | 0 | 25 | 64 | 13 | 0 | 0 | 0 | 17 | 35 | 17 | 0 | 15 | 21 | 25 | 10 | 25 | 0 | 87 | 80 | 0 | 0 | 17 | 219 | 0 | 0 | 0 |  | 0 | 62 | 84 | 0 | 36 | 26 | 0 | 0 | 0 | 0 | 0 | 0 | 0 | 213 | 189 | 35 | 40 | 48 | 0 | 35 | 0 | 0 | 34 | 0 | 0 | 0 | 18 | 76 | 0 | 0 | 0 | 0 | 28 | 0 | 52 | 32 | 163 | 0 | 28 | 52 | 0 | 206 | 0 | 0 | 0 | 280 | 12 | 5 | 0 | 145 | 0 | 0 | 123 | 0 | 77 | 0 | 12 | 200 | 70 | 80 | 75 | 52 | 68 | 0 | 52 | 54 | 107 | 34 | 38 | 24 | 256 | 17 | 5 | 54 | 35 | 0 | 17 | 2 | 34 | 17 | 320 | 17 | 0 | 612 | 1 | 432 | 0 | 0 | 19 | 0 |  | 898 | 0 | 165 | 0 | 0 | 0 | 0 | 0 | 17 | 20 | 0 | 132 | 7 | 16 | 0 | 0 | 0 | 39 | 4 | 0 | 0 | 0 | 30 | 0 | 0 | 0 | 0 | 0 | 62 | 0 | 220 | 0 | 0 | 161 | 0 | 0 | 0 | 0 | 0 | 144 | 0 | 340 | 72 | 0 | 113 | 105 | 82 | 0 | 1 | 113 | 1244 | 220 | 0 | 35 | 1 | 7 | 35 | 0 | 0 | 734 | 12 | 200 | 1010 | 40 | 0 | 0 | 7 | 7 |  | 6434 | 6293 | 12727 | 2744 | 898 | 1738 | 0 | 2151 | 3504 | 167 | 0 | 337 | 76 | 1010 | 101 | 1 | 929.215 | 106.48
17:00 | 0 | 0 | 0 | 0 | 0 | 0 | 0 | 355 | 0 |  | 0 | 350 | 0 | 0 | 0 | 30 | 320 | 0 | 0 | 0 | 40 | 64 | 13 | 0 | 0 | 0 | 28 | 35 | 17 | 0 | 15 | 14 | 25 | 10 | 25 | 0 | 88 | 80 | 0 | 0 | 17 | 225 | 0 | 0 | 0 |  | 2 | 63 | 84 | 0 | 38 | 47 | 0 | 7 | 0 | 0 | 0 | 0 | 0 | 213 | 189 | 35 | 40 | 50 | 0 | 35 | 0 | 0 | 34 | 0 | 0 | 0 | 18 | 72 | 0 | 0 | 0 | 0 | 28 | 0 | 0 | 32 | 120 | 0 | 28 | 52 | 0 | 208 | 0 | 0 | 0 | 285 | 12 | 5 | 0 | 145 | 0 | 0 | 124 | 0 | 87 | 0 | 12 | 200 | 82 | 141 | 74 | 35 | 68 | 0 | 50 | 54 | 110 | 75 | 48 | 24 | 257 | 17 | 3 | 54 | 35 | 0 | 17 | 1 | 43 | 17 | 320 | 17 | 0 | 600 | 1 | 432 | 0 | 0 | 1 | 0 |  | 898 | 0 | 165 | 0 | 0 | 0 | 0 | 0 | 21 | 42 | 0 | 100 | 3 | 16 | 0 | 0 | 0 | 39 | 4 | 0 | 0 | 0 | 30 | 0 | 0 | 0 | 0 | 2 | 62 | 0 | 220 | 0 | 0 | 161 | 0 | 0 | 0 | 0 | 0 | 143 | 0 | 370 | 97 | 0 | 70 | 105 | 90 | 0 | 0 | 113 | 1120 | 220 | 0 | 150 | 0 | 1 | 54 | 0 | 0 | 732 | 3 | 200 | 1003 | 10 | 0 | 0 | 7 | 4 |  | 6592 | 6255 | 12847 | 2840 | 898 | 1713 | 0 | 2392 | 3366 | 168 | 0 | 364 | 72 | 1003 | 30 | 1 | 528.115 | 106.48
18:00 | 0 | 0 | 0 | 0 | 0 | 0 | 0 | 367 | 0 |  | 0 | 350 | 0 | 0 | 0 | 30 | 307 | 0 | 0 | 0 | 47 | 149 | 13 | 0 | 0 | 0 | 35 | 35 | 25 | 0 | 16 | 21 | 25 | 10 | 28 | 0 | 89 | 80 | 0 | 0 | 19 | 222 | 0 | 0 | 0 |  | 12 | 63 | 84 | 0 | 36 | 47 | 0 | 2 | 0 | 0 | 0 | 0 | 0 | 206 | 189 | 35 | 42 | 50 | 0 | 35 | 0 | 0 | 43 | 0 | 0 | 0 | 18 | 58 | 0 | 0 | 0 | 0 | 28 | 0 | 0 | 0 | 120 | 0 | 25 | 31 | 0 | 209 | 0 | 0 | 0 | 275 | 0 | 5 | 0 | 240 | 0 | 0 | 124 | 0 | 96 | 0 | 25 | 200 | 77 | 265 | 74 | 37 | 68 | 0 | 51 | 54 | 110 | 88 | 57 | 24 | 246 | 37 | 0 | 90 | 35 | 0 | 17 | 0 | 57 | 0 | 380 | 163 | 0 | 596 | 0 | 437 | 0 | 0 | 0 | 0 |  | 898 | 0 | 163 | 0 | 0 | 0 | 0 | 0 | 24 | 55 | 0 | 130 | 10 | 16 | 0 | 0 | 0 | 37 | 20 | 94 | 0 | 0 | 35 | 0 | 22 | 0 | 0 | 2 | 62 | 0 | 220 | 0 | 0 | 150 | 0 | 0 | 0 | 0 | 0 | 144 | 0 | 414 | 86 | 0 | 80 | 105 | 102 | 0 | 0 | 113 | 1140 | 220 | 0 | 150 | 0 | 0 | 55 | 0 | 0 | 733 | 0 | 200 | 1016 | 0 | 0 | 0 | 0 | 0 |  | 7129 | 6496 | 13625 | 3016 | 898 | 1696 | 0 | 2638 | 3388 | 169 | 0 | 746 | 58 | 1016 | 0 | 0 | 549 | 106.49
18:30 | 0 | 0 | 0 | 0 | 0 | 0 | 0 | 0 | 0 |  | 0 | 0 | 0 | 0 | 0 | 0 | 0 | 0 | 0 | 0 | 0 | 0 | 0 | 0 | 0 | 0 | 0 | 0 | 0 | 0 | 0 | 0 | 0 | 0 | 0 | 0 | 0 | 0 | 0 | 0 | 0 | 0 | 0 | 0 | 0 |  | 0 | 0 | 0 | 0 | 0 | 0 | 0 | 0 | 0 | 0 | 0 | 0 | 0 | 0 | 0 | 0 | 0 | 0 | 0 | 0 | 0 | 0 | 0 | 0 | 0 | 0 | 0 | 0 | 0 | 0 | 0 | 0 | 0 | 0 | 0 | 0 | 0 | 0 | 0 | 0 | 0 | 0 | 0 | 0 | 0 | 0 | 0 | 0 | 0 | 0 | 0 | 0 | 0 | 0 | 0 | 0 | 0 | 0 | 0 | 0 | 0 | 0 | 0 | 0 | 0 | 0 | 0 | 0 | 0 | 0 | 0 | 0 | 0 | 0 | 0 | 0 | 0 | 0 | 0 | 0 | 0 | 0 | 0 | 0 | 0 | 0 | 0 | 0 | 0 | 0 |  | 0 | 0 | 0 | 0 | 0 | 0 | 0 | 0 | 0 | 0 | 0 | 0 | 0 | 0 | 0 | 0 | 0 | 0 | 0 | 0 | 0 | 0 | 0 | 0 | 0 | 0 | 0 | 0 | 0 | 0 | 0 | 0 | 0 | 0 | 0 | 0 | 0 | 0 | 0 | 0 | 0 | 0 | 0 | 0 | 0 | 0 | 0 | 0 | 0 | 0 | 0 | 0 | 0 | 0 | 0 | 0 | 0 | 0 | 0 | 0 | 0 | 0 | 0 | 0 | 0 | 0 | 0 | 0 |  | 0 | 0 | 0 | 0 | 0 | 0 | 0 | 0 | 0 | 0 | 0 | 0 | 0 | 0 | 0 | 0 | 0 | 0
19:00 | 0 | 0 | 0 | 0 | 0 | 0 | 0 | 382 | 0 |  | 0 | 350 | 0 | 0 | 0 | 55 | 300 | 0 | 0 | 0 | 97 | 149 | 13 | 0 | 0 | 0 | 35 | 35 | 55 | 0 | 16 | 21 | 30 | 10 | 34 | 0 | 90 | 80 | 0 | 0 | 25 | 224 | 0 | 0 | 0 |  | 12 | 72 | 84 | 0 | 38 | 50 | 0 | 3 | 0 | 0 | 0 | 0 | 0 | 213 | 189 | 36 | 43 | 51 | 0 | 43 | 0 | 0 | 50 | 0 | 0 | 0 | 18 | 58 | 0 | 0 | 0 | 0 | 28 | 0 | 0 | 0 | 120 | 0 | 29 | 61 | 0 | 208 | 0 | 0 | 0 | 275 | 12 | 5 | 0 | 293 | 0 | 0 | 159 | 0 | 96 | 0 | 25 | 200 | 78 | 364 | 92 | 88 | 68 | 0 | 52 | 54 | 110 | 88 | 58 | 24 | 258 | 51 | 0 | 158 | 51 | 0 | 17 | 0 | 75 | 0 | 295 | 163 | 0 | 605 | 0 | 436 | 0 | 0 | 0 | 0 |  | 899 | 0 | 165 | 0 | 0 | 0 | 0 | 0 | 36 | 50 | 0 | 130 | 10 | 16 | 0 | 0 | 0 | 42 | 22 | 94 | 0 | 0 | 45 | 0 | 22 | 0 | 0 | 8 | 62 | 0 | 220 | 0 | 0 | 164 | 0 | 0 | 0 | 0 | 0 | 144 | 0 | 350 | 90 | 0 | 113 | 105 | 103 | 0 | 0 | 113 | 1200 | 220 | 0 | 150 | 0 | 0 | 75 | 0 | 0 | 732 | 0 | 200 | 1100 | 0 | 0 | 0 | 0 | 0 |  | 7657 | 6680 | 14337 | 3103 | 899 | 1672 | 0 | 3101 | 3455 | 170 | 0 | 779 | 58 | 1100 | 0 | 0 | 633.165 | 106.5
19:30 | 0 | 0 | 0 | 0 | 0 | 0 | 0 | 407 | 0 |  | 0 | 350 | 0 | 0 | 0 | 55 | 300 | 0 | 0 | 0 | 97 | 149 | 13 | 0 | 0 | 0 | 35 | 35 | 55 | 0 | 16 | 21 | 30 | 10 | 34 | 0 | 90 | 80 | 0 | 0 | 25 | 224 | 0 | 0 | 0 |  | 12 | 72 | 84 | 0 | 38 | 50 | 0 | 10 | 0 | 0 | 0 | 0 | 0 | 210 | 189 | 36 | 43 | 51 | 0 | 43 | 0 | 0 | 52 | 0 | 0 | 0 | 18 | 60 | 0 | 0 | 0 | 0 | 28 | 0 | 0 | 0 | 163 | 0 | 28 | 61 | 0 | 208 | 0 | 0 | 0 | 270 | 12 | 5 | 0 | 293 | 0 | 0 | 159 | 0 | 96 | 0 | 25 | 200 | 77 | 372 | 92 | 88 | 68 | 0 | 50 | 54 | 110 | 88 | 58 | 24 | 258 | 51 | 0 | 162 | 53 | 0 | 17 | 0 | 92 | 0 | 295 | 163 | 0 | 608 | 0 | 515 | 0 | 0 | 0 | 0 |  | 899 | 0 | 163 | 0 | 0 | 0 | 0 | 0 | 37 | 50 | 0 | 132 | 10 | 16 | 0 | 0 | 0 | 38 | 23 | 94 | 0 | 0 | 45 | 8 | 22 | 0 | 0 | 8 | 62 | 0 | 220 | 0 | 0 | 166 | 0 | 0 | 0 | 0 | 0 | 148 | 0 | 350 | 97 | 0 | 113 | 105 | 103 | 0 | 0 | 113 | 1200 | 220 | 0 | 150 | 0 | 0 | 75 | 0 | 0 | 733 | 0 | 200 | 1104 | 0 | 0 | 0 | 0 | 0 |  | 7837 | 6704 | 14541 | 3138 | 899 | 1717 | 0 | 3138 | 3538 | 170 | 0 | 777 | 60 | 1104 | 0 | 0 | 533.845 | 0
20:00 | 0 | 0 | 0 | 0 | 0 | 0 | 0 | 401 | 0 |  | 0 | 350 | 0 | 0 | 0 | 55 | 300 | 0 | 0 | 0 | 97 | 149 | 13 | 0 | 0 | 0 | 35 | 55 | 55 | 0 | 16 | 21 | 30 | 10 | 34 | 0 | 90 | 80 | 0 | 0 | 25 | 225 | 0 | 0 | 0 |  | 12 | 72 | 84 | 0 | 37 | 40 | 0 | 10 | 0 | 0 | 0 | 0 | 0 | 212 | 189 | 40 | 43 | 52 | 0 | 51 | 0 | 0 | 52 | 0 | 0 | 0 | 18 | 58 | 20 | 0 | 0 | 0 | 28 | 0 | 0 | 0 | 163 | 0 | 28 | 61 | 0 | 208 | 0 | 0 | 0 | 280 | 12 | 5 | 0 | 296 | 0 | 0 | 159 | 0 | 96 | 0 | 25 | 197 | 80 | 377 | 93 | 88 | 68 | 0 | 50 | 54 | 110 | 88 | 63 | 24 | 260 | 51 | 0 | 162 | 53 | 0 | 17 | 0 | 91 | 0 | 320 | 163 | 0 | 610 | 0 | 580 | 0 | 0 | 0 | 0 |  | 757 | 0 | 164 | 0 | 0 | 0 | 0 | 0 | 43 | 43 | 0 | 132 | 10 | 16 | 0 | 0 | 0 | 43 | 24 | 94 | 0 | 0 | 46 | 52 | 22 | 0 | 0 | 8 | 62 | 0 | 220 | 0 | 0 | 165 | 0 | 0 | 0 | 0 | 0 | 148 | 0 | 414 | 105 | 0 | 113 | 105 | 103 | 0 | 0 | 113 | 1200 | 220 | 0 | 150 | 0 | 0 | 75 | 0 | 0 | 724 | 0 | 200 | 1115 | 0 | 0 | 0 | 0 | 0 |  | 7991 | 6686 | 14677 | 3191 | 757 | 1800 | 0 | 3207 | 3596 | 170 | 0 | 783 | 58 | 1115 | 0 | 0 | 499.465 | 106.5
21:00 | 0 | 0 | 0 | 0 | 0 | 0 | 0 | 405 | 0 |  | 0 | 350 | 0 | 0 | 0 | 55 | 300 | 0 | 0 | 0 | 88 | 149 | 13 | 0 | 0 | 0 | 35 | 35 | 55 | 0 | 16 | 21 | 30 | 10 | 34 | 0 | 90 | 80 | 0 | 0 | 25 | 223 | 0 | 0 | 0 |  | 12 | 72 | 84 | 0 | 38 | 33 | 0 | 23 | 0 | 0 | 0 | 0 | 0 | 211 | 150 | 45 | 43 | 52 | 0 | 51 | 0 | 0 | 52 | 0 | 0 | 0 | 18 | 58 | 17 | 0 | 0 | 0 | 28 | 0 | 0 | 0 | 163 | 0 | 28 | 61 | 0 | 209 | 0 | 0 | 0 | 280 | 12 | 5 | 0 | 293 | 0 | 0 | 159 | 0 | 96 | 0 | 25 | 200 | 90 | 387 | 93 | 88 | 68 | 0 | 52 | 54 | 110 | 88 | 63 | 24 | 254 | 51 | 0 | 162 | 53 | 0 | 17 | 0 | 92 | 0 | 290 | 54 | 0 | 612 | 0 | 650 | 0 | 0 | 0 | 0 |  | 758 | 0 | 164 | 0 | 0 | 0 | 0 | 0 | 35 | 38 | 0 | 132 | 10 | 20 | 0 | 0 | 0 | 45 | 24 | 94 | 0 | 0 | 46 | 52 | 22 | 0 | 0 | 8 | 62 | 0 | 220 | 0 | 0 | 164 | 0 | 0 | 0 | 0 | 0 | 148 | 0 | 414 | 105 | 0 | 113 | 15 | 103 | 0 | 0 | 113 | 1244 | 220 | 0 | 150 | 0 | 0 | 75 | 0 | 0 | 667 | 0 | 200 | 1114 | 0 | 0 | 0 | 0 | 0 |  | 7884 | 6575 | 14459 | 3168 | 758 | 1774 | 0 | 3099 | 3655 | 170 | 0 | 663 | 58 | 1114 | 0 | 0 | 612.155 | 106.5
22:00 | 0 | 0 | 0 | 0 | 0 | 0 | 0 | 404 | 0 |  | 0 | 350 | 0 | 0 | 0 | 55 | 302 | 0 | 0 | 0 | 82 | 149 | 11 | 0 | 0 | 0 | 35 | 35 | 17 | 0 | 16 | 21 | 25 | 11 | 34 | 0 | 90 | 80 | 0 | 0 | 25 | 222 | 0 | 0 | 0 |  | 12 | 72 | 84 | 0 | 38 | 30 | 0 | 27 | 0 | 0 | 0 | 0 | 0 | 213 | 128 | 45 | 43 | 52 | 0 | 51 | 0 | 0 | 52 | 0 | 0 | 0 | 18 | 60 | 10 | 0 | 0 | 0 | 28 | 0 | 0 | 0 | 163 | 0 | 28 | 61 | 0 | 209 | 0 | 0 | 0 | 275 | 12 | 5 | 0 | 293 | 0 | 0 | 158 | 0 | 96 | 0 | 25 | 200 | 97 | 380 | 94 | 88 | 68 | 0 | 52 | 54 | 110 | 88 | 57 | 24 | 254 | 51 | 0 | 126 | 53 | 0 | 17 | 0 | 91 | 13 | 290 | 17 | 0 | 612 | 0 | 651 | 0 | 0 | 0 | 0 |  | 758 | 0 | 163 | 0 | 0 | 0 | 0 | 0 | 35 | 39 | 0 | 132 | 10 | 32 | 0 | 0 | 0 | 45 | 30 | 94 | 0 | 0 | 45 | 0 | 15 | 0 | 0 | 8 | 61 | 0 | 220 | 0 | 0 | 164 | 0 | 0 | 0 | 0 | 0 | 151 | 0 | 350 | 53 | 0 | 113 | 0 | 104 | 0 | 0 | 113 | 1244 | 220 | 0 | 150 | 0 | 0 | 75 | 0 | 0 | 667 | 0 | 307 | 1114 | 0 | 0 | 0 | 0 | 0 |  | 7739 | 6512 | 14251 | 3154 | 758 | 1687 | 0 | 2921 | 3762 | 170 | 0 | 625 | 60 | 1114 | 0 | 0 | 715 | 106.51
23:00 | 0 | 0 | 0 | 0 | 0 | 0 | 0 | 404 | 0 |  | 0 | 350 | 0 | 0 | 0 | 25 | 302 | 0 | 0 | 0 | 25 | 149 | 13 | 0 | 0 | 0 | 35 | 0 | 17 | 0 | 16 | 21 | 25 | 11 | 17 | 0 | 90 | 80 | 0 | 0 | 25 | 221 | 0 | 0 | 0 |  | 12 | 72 | 84 | 0 | 38 | 26 | 0 | 29 | 0 | 0 | 0 | 0 | 0 | 212 | 128 | 45 | 43 | 52 | 0 | 51 | 0 | 0 | 52 | 0 | 0 | 0 | 18 | 62 | 19 | 0 | 0 | 0 | 28 | 0 | 0 | 0 | 120 | 0 | 26 | 61 | 0 | 209 | 0 | 0 | 0 | 280 | 12 | 5 | 0 | 276 | 0 | 0 | 158 | 0 | 96 | 0 | 12 | 200 | 92 | 380 | 94 | 88 | 68 | 0 | 52 | 54 | 93 | 88 | 57 | 24 | 254 | 51 | 0 | 54 | 40 | 0 | 17 | 0 | 63 | 17 | 290 | 17 | 0 | 612 | 0 | 649 | 0 | 0 | 0 | 0 |  | 826 | 0 | 169 | 0 | 0 | 0 | 0 | 0 | 32 | 39 | 0 | 90 | 10 | 32 | 0 | 0 | 0 | 37 | 30 | 94 | 0 | 0 | 45 | 0 | 15 | 0 | 0 | 8 | 60 | 0 | 215 | 0 | 0 | 164 | 0 | 0 | 0 | 0 | 0 | 154 | 0 | 414 | 53 | 0 | 113 | 0 | 105 | 0 | 0 | 113 | 1244 | 180 | 0 | 150 | 0 | 0 | 75 | 0 | 0 | 666 | 0 | 307 | 1113 | 0 | 0 | 0 | 0 | 0 |  | 7406 | 6553 | 13959 | 3126 | 826 | 1675 | 0 | 2620 | 3753 | 170 | 0 | 614 | 62 | 1113 | 0 | 0 | 946 | 106.52
24:00 | 0 | 0 | 0 | 0 | 0 | 0 | 0 | 403 | 0 |  | 0 | 350 | 0 | 0 | 0 | 25 | 307 | 0 | 0 | 0 | 25 | 82 | 13 | 0 | 0 | 0 | 35 | 0 | 17 | 0 | 16 | 21 | 25 | 12 | 8 | 0 | 90 | 80 | 0 | 0 | 8 | 219 | 0 | 0 | 0 |  | 12 | 72 | 84 | 0 | 38 | 26 | 0 | 29 | 0 | 0 | 0 | 0 | 0 | 215 | 128 | 45 | 43 | 53 | 0 | 51 | 0 | 0 | 34 | 0 | 0 | 0 | 18 | 64 | 11 | 0 | 0 | 0 | 28 | 0 | 0 | 0 | 163 | 0 | 25 | 61 | 0 | 209 | 0 | 0 | 0 | 275 | 12 | 5 | 0 | 168 | 0 | 0 | 148 | 0 | 97 | 0 | 12 | 149 | 95 | 359 | 95 | 17 | 68 | 0 | 52 | 54 | 94 | 88 | 57 | 24 | 257 | 51 | 0 | 17 | 38 | 0 | 17 | 0 | 34 | 17 | 290 | 17 | 0 | 612 | 3 | 647 | 0 | 0 | 0 | 0 |  | 898 | 0 | 169 | 0 | 0 | 0 | 0 | 0 | 32 | 39 | 0 | 130 | 10 | 32 | 0 | 0 | 0 | 37 | 30 | 94 | 0 | 0 | 45 | 0 | 15 | 0 | 0 | 8 | 61 | 0 | 215 | 0 | 0 | 165 | 0 | 0 | 0 | 0 | 0 | 155 | 0 | 414 | 53 | 0 | 113 | 0 | 105 | 0 | 0 | 113 | 1244 | 220 | 0 | 150 | 0 | 0 | 35 | 0 | 0 | 664 | 0 | 307 | 1106 | 0 | 0 | 0 | 0 | 0 |  | 7014 | 6659 | 13673 | 3147 | 898 | 1754 | 0 | 2234 | 3750 | 170 | 0 | 547 | 64 | 1106 | 0 | 3 | 1172 | 106.52
KWH | 0 | 0 | 0 | 0 | 0 | 0 | 0 | 8305200 | 0 |  | 0 | 7497500 | 0 | 0 | 0 | 831261 | 7527485 | 0 | 0 | 0 | 689184 | 2068800 | 225000 | 0 | 0 | 0 | 395568 | 444976 | 447197 | 0 | 364200 | 469440 | 626400 | 256200 | 399826 | 0 | 2111133 | 1936000 | 0 | 0 | 272984 | 5262170 | 0 | 0 | 0 |  | 88320 | 1447286 | 1302395 | 0 | 710400 | 527520 | 0 | 395040 | 0 | 0 | 0 | 26800 | 0 | 5190000 | 4315636 | 894870 | 975672 | 1149600 | 0 | 846632 | 0 | 99632 | 777898 | 0 | 0 | 0 | 424930 | 1481280 | 118080 | 0 | 0 | 7400 | 668000 | 0 | 505200 | 437184 | 3707182 | 0 | 1040256 | 1680960 | 0 | 5208790 | 0 | 0 | 0 | 7009000 | 210000 | 132864 | 0 | 3766145 | 0 | 0 | 2961600 | 0 | 1864224 | 71955 | 353280 | 4188480 | 1925309 | 8901000 | 1804800 | 1039440 | 1763054 | 17520 | 1251785 | 1367471 | 2213840 | 1035120 | 1071840 | 594240 | 3748300 | 656640 | 199310 | 1333440 | 943418 | 0 | 228960 | 162874 | 1108800 | 357480 | 7825200 | 951781 | 0 | 14569089 | 20160 | 11534545 | 0 | 0 | 352109 | 0 |  | 21160727 | 0 | 4856544 | 0 | 0 | 0 | 0 | 0 | 391200 | 494592 | 0 | 3049000 | 205570 | 497760 | 0 | 0 | 0 | 575883 | 193637 | 644480 | 0 | 0 | 499665 | 72706 | 149474 | 0 | 0 | 94752 | 1415127 | 0 | 5280000 | 0 | 0 | 4041727 | 0 | 0 | 0 | 0 | 0 | 2990745 | 0 | 8957040 | 1147344 | 0 | 1870272 | 2111040 | 1948540 | 0 | 22958 | 2428704 | 30675500 | 5230270 | 0 | 1674000 | 18720 | 486720 | 1138944 | 0 | 0 | 17694545 | 146733 | 5717000 | 25118182 | 827280 | 0 | 2451 | 240750 | 327600 |  | 163561012 | 154398182 | 315333488 | 73208625 | 21160727 | 41936814 | 0 | 50528810 | 86885806 | 4047133 | 0 | 10039133 | 1481280 | 25118182 | 2884380 | 20160 | 0
Fuel Cost | 0 | 0 | 0 | 0 | 0 | 0 | 0 | 23918976 | 0 |  | 0 | 23842050 | 0 | 0 | 0 | 14646818.82 | 22958829.25 | 0 | 0 | 0 | 12370852.8 | 40176096 | 4196250 | 0 | 0 | 0 | 7223071.68 | 7012821.76 | 8179233.13 | 0 | 273150 | 0 | 0 | 0 | 7160883.66 | 0 | 0 | 0 | 0 | 0 | 5170316.96 | 16786322.3 | 0 | 0 | 0 |  | 1553548.8 | 25486706.46 | 23325894.45 | 0 | 13902528 | 8682979.2 | 0 | 0 | 0 | 0 | 0 | 74772 | 0 | 17230800 | 14457380.6 | 2890430.1 | 3288014.64 | 5035248 | 0 | 3394994.32 | 0 | 1784409.12 | 14048837.88 | 0 | 0 | 0 | 318697.5 | 9717196.8 | 367228.8 | 0 | 0 | 0 | 2605200 | 0 | 2298660 | 1989187.2 | 12678562.44 | 0 | 5773420.8 | 8774611.2 | 0 | 14532524.1 | 0 | 0 | 0 | 21657810 | 157500 | 100976.64 | 0 | 76829358 | 0 | 0 | 56892336 | 0 | 32828984.64 | 0 | 6291916.8 | 72670128 | 31921623.22 | 23587650 | 34399488 | 19499894.4 | 31629188.76 | 0 | 20466684.75 | 26583636.24 | 39716289.6 | 19781143.2 | 20804414.4 | 10583414.4 | 9970478 | 11208844.8 | 0 | 24388617.6 | 15830554.04 | 0 | 4091515.2 | 0 | 19980576 | 6055711.2 | 23240844 | 13401076.48 | 0 | 101546550.33 | 0 | 68053815.5 | 0 | 0 | 0 | 0 |  | 59461642.87 | 0 | 14326804.8 | 0 | 0 | 0 | 0 | 0 | 7358472 | 9303275.52 | 0 | 9634840 | 974401.8 | 8581382.4 | 0 | 0 | 0 | 10314064.53 | 3553238.95 | 10833708.8 | 0 | 0 | 8949000.15 | 1286896.2 | 2677079.34 | 0 | 0 | 71727.264 | 15608850.81 | 0 | 44563200 | 0 | 0 | 13337699.1 | 0 | 0 | 0 | 0 | 0 | 9959180.85 | 0 | 26154556.8 | 19596635.52 | 0 | 37068791.04 | 37323187.2 | 38814916.8 | 0 | 0 | 48185487.36 | 198777240 | 16266139.7 | 0 | 32391900 | 0 | 0 | 19760678.4 | 0 | 0 | 129170178.5 | 0 | 42591650 | 166031183.02 | 0 | 0 | 0 | 0 | 0 |  | 1264691329.99 | 1042928009.724 | 2333979802.726 | 215406066.144 | 59461642.87 | 137523602.06 | 0 | 929612336.86 | 600311485.14 | 0 | 0 | 179186980.88 | 9717196.8 | 166031183.02 | 0 | 0 | 0
Yesterday Day Peak | 0 | 0 | 0 | 0 | 0 | 0 | 0 | 258 | 0 |  | 0 | 300 | 0 | 0 | 0 | 30 | 335 | 0 | 0 | 0 | 16 | 64 | 0 | 0 | 0 | 0 | 17 | 35 | 17 | 0 | 15 | 21 | 25 | 10 | 17 | 0 | 90 | 80 | 0 | 0 | 4 | 223 | 0 | 0 | 0 |  | 0 | 55 | 0 | 0 | 37 | 13 | 0 | 0 | 0 | 0 | 0 | 0 | 0 | 216 | 189 | 35 | 42 | 45 | 0 | 35 | 0 | 0 | 34 | 0 | 0 | 0 | 18 | 52 | 0 | 0 | 0 | 1 | 28 | 0 | 25 | 25 | 163 | 0 | 59 | 83 | 0 | 208 | 0 | 0 | 0 | 295 | 12 | 8 | 0 | 147 | 0 | 0 | 121 | 0 | 87 | 0 | 12 | 188 | 97 | 347 | 76 | 35 | 68 | 3 | 51 | 54 | 72 | 17 | 38 | 24 | 125 | 17 | 31 | 35 | 35 | 0 | 0 | 19 | 34 | 17 | 320 | 36 | 0 | 612 | 0 | 485 | 0 | 0 | 42 | 0 |  | 898 | 0 | 210 | 0 | 0 | 0 | 0 | 0 | 0 | 0 | 0 | 125 | 7 | 16 | 0 | 0 | 0 | 0 | 0 | 0 | 0 | 0 | 0 | 0 | 0 | 0 | 0 | 2 | 62 | 0 | 225 | 0 | 0 | 170 | 0 | 0 | 0 | 0 | 0 | 145 | 0 | 350 | 17 | 0 | 0 | 105 | 34 | 0 | 1 | 70 | 1200 | 220 | 0 | 35 | 2 | 93 | 35 | 0 | 0 | 732 | 14 | 245 | 1004 | 117 | 0 | 0 | 33 | 91 |  | 12738 | DayPeak
Yesterday Evening Peak | 0 | 0 | 0 | 0 | 0 | 0 | 0 | 401 | 0 |  | 0 | 350 | 0 | 0 | 0 | 55 | 300 | 0 | 0 | 0 | 97 | 149 | 13 | 0 | 0 | 0 | 35 | 55 | 55 | 0 | 16 | 21 | 30 | 10 | 34 | 0 | 90 | 80 | 0 | 0 | 25 | 225 | 0 | 0 | 0 | 0 | 12 | 72 | 84 | 0 | 37 | 40 | 0 | 10 | 0 | 0 | 0 | 0 | 0 | 212 | 189 | 40 | 43 | 52 | 0 | 51 | 0 | 0 | 52 | 0 | 0 | 0 | 18 | 58 | 20 | 0 | 0 | 0 | 28 | 0 | 0 | 0 | 163 | 0 | 28 | 61 | 0 | 208 | 0 | 0 | 0 | 280 | 12 | 5 | 0 | 296 | 0 | 0 | 159 | 0 | 96 | 0 | 25 | 197 | 80 | 377 | 93 | 88 | 68 | 0 | 50 | 54 | 110 | 88 | 63 | 24 | 260 | 51 | 0 | 162 | 53 | 0 | 17 | 0 | 91 | 0 | 320 | 163 | 0 | 610 | 0 | 580 | 0 | 0 | 0 | 0 |  | 757 | 0 | 164 | 0 | 0 | 0 | 0 | 0 | 43 | 43 | 0 | 132 | 10 | 16 | 0 | 0 | 0 | 43 | 24 | 94 | 0 | 0 | 46 | 52 | 22 | 0 | 0 | 8 | 62 | 0 | 220 | 0 | 0 | 165 | 0 | 0 | 0 | 0 | 0 | 148 | 0 | 414 | 105 | 0 | 113 | 105 | 103 | 0 | 0 | 113 | 1200 | 220 | 0 | 150 | 0 | 0 | 75 | 0 | 0 | 724 | 0 | 200 | 1115 | 0 | 0 | 0 | 0 | 0 |  | 14677 | EvPeak
Forecast for Evening | 0 | 0 | 0 | 0 | 0 | 0 | 0 | 400 | 0 |  | 0 | 350 | 0 | 0 | 0 | 55 | 310 | 0 | 0 | 0 | 98 | 149 | 13 | 0 | 0 | 0 | 54 | 55 | 55 | 0 | 19 | 21 | 30 | 18 | 34 | 0 | 90 | 80 | 0 | 0 | 25 | 225 | 0 | 0 | 0 |  | 22 | 80 | 84 | 0 | 50 | 40 | 0 | 15 | 0 | 0 |  | 0 | 0 | 210 | 190 | 50 | 43 | 53 | 0 | 43 | 0 | 35 | 52 | 0 | 0 |  | 18 | 70 | 20 | 0 | 0 | 0 | 30 | 0 | 0 | 0 | 163 | 0 | 61 | 86 | 0 | 210 | 0 | 0 | 0 | 300 | 12 | 5 | 0 | 300 | 0 | 0 | 155 | 0 | 135 | 0 | 37 | 200 | 135 | 380 | 93 | 105 | 85 | 0 | 52 | 54 | 110 | 106 | 95 | 24 | 260 | 50 | 0 | 162 | 90 | 0 | 17 | 0 | 90 | 17 | 350 | 163 | 0 | 612 | 60 | 320 | 0 | 0 |  |  |  | 918 | 0 | 290 | 0 | 0 | 0 | 0 | 0 | 48 | 55 | 0 | 130 | 10 | 110 | 0 | 0 | 0 | 43 | 24 | 95 | 0 | 0 | 46 | 52 | 30 | 0 | 0 | 8 | 62 | 0 | 225 | 0 | 0 | 180 | 0 | 0 | 0 | 0 | 0 | 168 | 0 | 414 | 53 | 0 | 113 | 0 | 106 | 0 | 0 | 113 | 1244 | 220 | 0 | 150 | 0 | 0 | 115 | 0 | 0 | 650 | 0 | 150 | 1100 | 0 | 0 |  |  |  |  | 8857 | 5363 | 14220 | 3856 | 902 | 2102 | 0 | 2991 | 3387 | 201 | 0 | 631 | 150 |  | 0 | 0 | 0 | 107.24
Forecast for Day | 0 | 0 | 0 | 0 | 0 | 0 | 0 | 400 | 0 | 0 | 0 | 370 | 0 | 0 | 0 | 30 | 335 | 0 | 0 | 0 | 8 | 48 | 13 | 0 | 0 | 0 | 17 | 35 | 35 | 0 | 19 | 21 | 30 | 18 | 17 | 0 | 90 | 80 | 0 | 0 | 8 | 225 |  | 0 | 0 | 0 | 6 | 71 | 68 | 0 | 38 | 25 | 0 | 7 | 0 | 0 | 0 | 0 | 0 | 210 | 190 | 50 | 43 | 53 | 0 | 43 | 0 | 35 | 34 | 0 | 0 |  | 18 | 60 | 5 | 0 | 0 | 1.6 | 30 | 0 | 0 | 0 | 163 | 0 | 61 | 60 | 0 | 210 | 0 | 0 | 0 | 300 | 12 | 5 | 0 | 145 | 0 | 0 | 125 | 0 | 100 | 20 | 25 | 200 | 125 | 366 | 77 | 35 | 85 | 5 | 52 | 54 | 110 | 17 | 65 | 24 | 250 | 17 | 50 | 54 | 90 | 0 | 0 | 35 | 34 | 17 | 350 | 35 | 0 | 612 | 42 | 320 | 0 | 0 | 70 |  |  | 918 | 0 | 290 | 0 | 0 | 0 | 0 | 0 | 30 | 30 | 0 | 130 | 10 | 110 | 0 | 0 | 0 | 37 | 0 | 50 | 0 | 0 | 28 | 52 | 25 | 0 | 0 | 5 | 62 | 0 | 225 | 0 | 0 | 180 | 0 | 0 | 0 | 0 | 0 | 168 | 0 | 414 | 17 | 0 | 113 | 0 | 106 | 0 | 8 | 95 | 1244 | 220 |  | 17 | 6 | 100 | 35 | 0 | 0 | 650 | 30 | 150 | 1000 | 170 | 0 |  | 29 | 47 |  |  |  |  | gas | hvdc | hsd | coal | hfo | tripura | solar | wind | hydro
Generation at 08:00(Today) | 0 | 0 | 0 | 0 | 0 | 0 | 0 | 367 | 0 | 0 | 0 | 380 | 0 | 0 | 0 | 25 | 335 | 0 | 0 | 0 | 8 | 48 | 13 | 0 | 0 | 0 | 0 | 0 | 0 | 0 | 16 | 21 | 25 | 12 | 8 | 0 | 90 | 80 | 0 | 0 | 0 | 220 | 0 | 0 | 0 | 0 | 0 | 71 | 68 | 0 | 19 | 25 | 0 | 7 | 0 | 0 | 0 | 0 | 0 | 216 | 128 | 50 | 43 | 52 | 0 | 51 | 0 | 0 | 25 | 0 | 0 | 0 | 18 | 46 | 7 | 0 | 0 | 0 | 28 | 0 | 0 | 0 | 120 | 0 | 28 | 61 | 0 | 210 | 0 | 0 | 0 | 285 | 12 | 2 | 0 | 95 | 0 | 0 | 121 | 0 | 51 | 0 | 12 | 52 | 83 | 352 | 77 | 17 | 51 | 2 | 52 | 35 | 110 | 17 | 57 | 24 | 225 | 16 | 26 | 17 | 17 | 0 | 0 | 14 | 34 | 17 | 295 | 17 | 0 | 612 | 0 | 319 | 0 | 0 | 35 | 0 | 0 | 900 | 0 | 220 | 0 | 0 | 0 | 0 | 0 | 14 | 29 | 0 | 80 | 7 | 16 | 0 | 0 | 0 | 37 | 0 | 0 | 0 | 0 | 28 | 0 | 0 | 0 | 0 | 5 | 62 | 0 | 220 | 0 | 0 | 150 | 0 | 0 | 0 | 0 | 0 | 168 | 0 | 300 | 17 | 0 | 113 | 0 | 105 | 0 | 2 | 113 | 1244 | 180 | 0 | 17 | 0 | 25 | 35 | 0 | 0 | 668 | 5 | 200 | 1019 | 7 | 0 | 0 | 6 | 47 | 0 |  |  |  | 115145439 | 21160727 | 0 | 86885806 | 60567943 | 1481280 | 2884380 | 20160 | 4047133 |  |  |  | 292192868
[8 empty] | 299430 |  |  |  | 25503 | 299634 |  | 299624 | 299625 | 299739 |  | 299743 |  | 299750 | 299565 | [26 empty] | 399366 | 399587 | [7 empty] | 299667 | 299280 | 299277 |  |  |  | 299773 |  |  |  |  | 399261 | [5 empty] | 299772 |  |  |  | 299338 | [6 empty] | 299755 | [9 empty] | 299472 |  |  | 299523 |  | 299563 |  | 399588 | 399244 | 299281 | 299229 | 299524 | 299566 | 399747 |  | 399277 |  | 399575 | 399337 | 399467 | 399589 | 299230 | 299765 |  | 299674 |  |  |  |  | 399245 |  | 299282 | 399274 |  | 399226 |  | 399630 | 299864 | [6 empty] | 599249 |  | 59039 |  |  |  |  | 599468 |  |  |  | 599230 | [19 empty] | 499698 |  | 499699 |  |  |  | 499700 |  | 499696 | 599787 |  | 499268 | 599634 | 43212 |  |  | 499270 | 599730 |  |  | 599864 | [5 empty] | 599726 |  | 599228 | [10 empty] | 115.1454 | 21.1607 | 0 | 86.8858 | 60.5679 | 1.4813 | 2.8844 | 0.02016 | 4.0471
| Minimum Generation |  | 11677 | 8:00
| Highest Generation |  | 14677 | 20:00 | [129 empty] | 0 | [75 empty] | 292.1929
| Day Peak Generation |  | 12738 | 11:00
| Evening Peak Generation |  | 14677 | 20:00 | [205 empty] | 202699852
| HVDC Max Flow |  | 899 | 8:00 | [205 empty] | 202.6999
| HVDC EvPeak Flow |  | 757 | 20:00
| Load factor L.F |  | 89.52% | [168 empty] | 1275.5

## P1
POWER GRID BANGLADESH PLC.
NATIONAL LOAD DESPATCH CENTER
DAILY REPORT
[7 empty] | Reporting Date : | 2024-10-02
Till now the maximum generation is : - |  |  |  | 16477 | 21:00 | Hrs on | 2024-04-30
The Summary of Yesterday's |  |  | 2024-10-01 | Generation & Demand |  | Today's Actual Min Gen. & Probable Gen. & Demand
Day Peak Generation : |  |  | 12738 | MW Hour : | 11:00 | Min. Gen. at | 8:00 | 12111
Evening Peak Generation : |  |  | 14677 | MW Hour : | 20:00 | Available Max Generation : |  | 15202
E.P. Demand (at gen end) : |  |  | 15200 | MW Hour : | 20:00 | Max Demand (Evening) : |  | 15400
Maximum Generation : |  |  | 14677 | MW Hour : | 20:00 | Reserve(Generation end) |  | -
Total Gen. (MKWH) : |  |  | 317.311 | System Load Factor : | 89.52% | Load Shed : |  | 273
EXPORT / IMPORT THROUGH EAST-WEST INTERCONNECTOR
Export from East grid to West grid :- Maximum |  |  |  | 800 | MW at | 22:00 | Energy
Import from West grid to East grid :- Maximum |  |  |  | - | MW at | - | Energy | -
|  | Water Level of Kaptai Lake at 6:00 A M on |  | 2024-10-02
Actual : |  | 106.59 | Ft.(MSL) , | Rule curve : | 106 | Ft.( MSL )
Gas Consumed : |  | Total = | 858.04 | MMCFD. | Oil Consumed (PDB) :
HSD :
FO :
Cost of the Consumed Fuel (PDB+Pvt) : |  |  | Gas : | 352929668.204 | Adani : | 166031183.02
: |  |  | Coal : | 600311485.14 | Oil : | 1108799317.74 | Total : | 2228071654.104
Load Shedding & Other Information
Area |  | Yesterday |  |  |  | Today
|  |  |  | Estimated Demand (S/S end) |  | Estimated Shedding (S/S end) |  | Rates of Shedding
|  | MW |  | MW |  |  | MW | (On Estimated Demand)
Dhaka |  | 60 | 1440:00 | 5083.3637 |  |  | 62 | -2.293%
Chittagong Area |  | 0 | 0:00 | 1400.0384 |  |  | 24 | -0.3563%
Khulna Area |  | 80 | 1920:00 | 1962.1165 |  |  | 42 | 0.05737%
Rajshahi Area |  | 70 | 1680:00 | 1706.2972 |  |  | 45 | 0.4953%
Cumilla Area |  | 60 | 1440:00 | 1403.5387 |  |  | 33 | 0.2235%
Mymensingh Area |  | 130 | 3120:00 | 1044.3414 |  |  | 29 | 0.6038%
Sylhet Area |  | 34 | 816:00 | 584.8911 |  |  | 11 | -0.1221%
Barisal Area |  | 0 | 0:00 | 487.8885 |  |  | 0 | 0.6734%
Rangpur Area |  | 65 | 1560:00 | 954.2139 |  |  | 27 | 0.664%
Total |  | 499 |  | 14626.6895 |  |  | 273
Information of the Generating Units under shut down.
|  | Planned Shut- Down |  |  | Forced Shut- Down
1) Barapukuria ST: Unit- 2
2) Ghorasal-3,4,5,7
3) Shajibazar 330 MW
4) Baghabari-71,100 MW
5) Raozan unit-2
6) Siddhirganj 210 MW .
Outage | Restoration |  |  | Description of Event |  |  |  | Description of Event
Time | Time
08:07 | 18:09 | Shariatpur 132/33kV S/S T1-406T LT Scheduled S/D Due to Annual Maintenance.
| 08:12 | Shahjibazar 132/33kV S/S TR-04 HT is restored.
| 08:57 | Bogura(New)-Bogura(Sherpur) 132 kV Ckt-2 is restored.
| 09:17 | Cumilla(S) 132/33kV S/S TR-2 HT is restored.
09:30 | 13:09 | Bagerhat-Labanchura 132 kV Ckt-2 S/D from Bagerhat 132/33kV end Due to Red hot maintenance of CT clamp Y phase
10:20 | 10:59 | BSRM-GPH 230 kV Ckt-2 Tripped from GPH 230/33kV end showing 21.1 Relay OPTD OPTD 86.1 Trip Relay OPTD 86.2 Trip Relay
OPTD relays Due to Distance 8.7km, Zone-1,
10:21 | 11:00 | BSRM-GPH 230 kV Ckt-1 Tripped from BSRM 230/33kV end showing line Distance Relay relays Due to Distance Trip
11:47 |  | Bibiyana-III 400 MW CCPP Tripped with remarks:- GT
| 11:58 | Rajshahi 132/33kV S/S Transformer T-1(405T) HT is restored.
12:15 |  | Ishurdi 132/33kV S/S 132/33 kV T-2 LT Scheduled S/D Due to oil centrifugal work |  |  |  |  | About 10 MW power interrupt
13:18 | 13:21 | Sreemongol 132/33kV S/S 132/33kv T-3 HT Tripped showing Neutral Earth Fault relays Due to Neutral Earth Fault
13:21 | 13:21 | Sreemongol 132/33kV S/S 132/33kv T-3 HT Forced S/D
13:27 |  | Faridpur 132/33kV S/S 230kV Bus-1 Project Work S/D Due to Dfdr commissiong
13:58 |  | Bibiyana-III 400 MW CCPP Synchronized with remarks:- GT
14:01 | 14:36 | Bagerhat-Bhandaria 132 kV Ckt-1 Tripped from Bagerhat 132/33kV end showing S E relays Due o Unknown. Stormy weather exists.
14:08 | 14:27 | Jhenaidah-Magura 132 kV Ckt-2 Tripped from Jhenaidah 132/33kV end showing Trip A,Trip B Trip C. Distance trip zone 2=30.98km relays.
15:12 | 18:11 | Bogura-Mahasthangar (New)) 132 kV Ckt-2 Forced S/D from Mahasthangarh 132/33kV end Due to
Maintenance Work Bogura 132 kv Grid and from Bogura 132/33kV end Due to CT WORK
16:30 |  | Bibiyana-III 400 MW CCPP Synchronized with remarks:- ST
17:11 | 17:30 | Brahmanbaria 132/33kV S/S 402T LT Scheduled S/D |  |  |  |  | About 30 MW power interrupt
17:11 | 17:30 | Brahmanbaria 132/33kV S/S 403T HT Scheduled S/D |  |  |  |  | About 30 MW power interrupt
18:43 | 19:40 | Shahjadpur 132/33kV S/S T-2(415T) HT Forced S/D Due to Bushing red hot Maintenance 33kv site
19:52 | 21:42 | Nawabganj 132/33kV S/S TR-2 LT Forced S/D Due to Emergency maintenance.
20:36 | 22:34 | Feni 132/33kV S/S T-1(405T) LT Forced S/D Due to red hot maintenance
| 22:05 | Gopalganj 400/132kV S/S 230kV Faridpur CKT-01 is restored.
03:13 | 04:03 | Bhaluka 132/33kV S/S BR Powergen Ckt- 01 Tripped showing Distance (RY)-Phase, zone-1 relays.
03:13 | 04:18 | Bhaluka 132/33kV S/S BR Powergen Ckt- 02 Tripped showing Distance R-Phase, zone -1 relays.
05:52 | 07:59 | Cumilla(N)-Daudkandi 132 kV Ckt-2 Forced S/D from Daudkandi 132/33kV end Due to Red hot remove maintenance work.
06:42 | 07:34 | Gulsan-Rampura 132kV Ckt-2 Tripped from Rampura end showing B-N trip due to over current relays Due to given trial
gulshan ckt-1 after cable joint, but not stable and also trip gulshan ckt-2
06:50 | 07:35 | Rampura- Gulshan 132 kV line-2 tripped while giving trial to Rampura- Gulshan 132 kV line-1. |  |  |  |  | About 40 MW power interrupt
07:03 |  | Mahasthangarh 132/33kV S/S 416T MTR 2 LT Scheduled S/D Due to Maintenance Work |  |  |  |  | About 33 MW power interrupt
07:11 |  | Mahasthangarh 132/33kV S/S 406T MTR1 LT Scheduled S/D Due to Maintenance Work |  |  |  |  | About 27 MW power interrupt
07:17 |  | Aminbazar-Kaliakoir 230kV Ckt-1 Scheduled S/D from Kaliakoir 400/230/132kV end Due to By
NLDC and from Aminbazar 400/230/132kV end Due to Annual maintenance
| Sub-Divisional Engineer |  |  |  | Executive Engineer |  |  | Superintendent Engineer
| Network Operation Division |  |  |  | Network Operation Division |  |  | Network Operation Division

## P2
EVENING PEAK GENERATION AND DAY LONG ENERGY DATA OF POWER STATIONS
| Date : | 2024-10-01
Sl. |  |  |  |  | Present | Peak | Energy
No. | Name of the Power Stations |  | Producer | Installed Capacity | Capacity | Hour | Generated | Remarks
Generation
|  |  |  | Unit No. X Capacity | MW | MW | KWH
1 | Ghorasal Repowered CCPP:Unit-3 (GT |  | PDB | 1*260 | 260 | 0 | 0 | Under maint.
2 | Ghorasal Repowered CCPP Unit-4 |  | PDB | 1*210 | 180 | 0 | 0 | Gas shortage
| Ghorasal TPP Unit-5 |  | PDB | 1*210 | 190 | 0 | 0 | Gas shortage
3 | Ghorasal 365 MW CCPP Unit-7 |  | PDB | 1*243+1*122 | 365 | 0 | 0 | Air Compressor problem
| Ghorashal 78.5 MW PP(MAX) |  | QRPP | 2*40 | 0 | 0 | 0
4 | Ghorashal 108 MW PP (Regent) |  | IPP | 34*3.35 | 108 | 0 | 0 | Gas shortage
5 | Haripur GTPP |  | SBU, PDB | 2*32 | 20 | 0 | 0 | Under maint.
6 | Haripur 412 MW CCPP |  | EGCB | 1*273+1*139 | 400 | 401 | 8305200
7 | Haripur 360 MW CCPP(HPL) |  | IPP | 1*235+1*125 | 0 | 0 | 0
8 | Meghnaghat 450 MW CCPP(MPL) |  | IPP | 2*150+1*150 | 450 | 350 | 7497500 | Gas shortage
9 | Meghnaghat 100 MW(IEL) |  | NENP | 12*8.9 | 0 | 0 | 0
10 | Meghnaghat CCPP(Summit) |  | IPP | 2*110+1*110 | 335 | 0 | 0 | Gas shortage
11 | Madanganj 102 PP(Summit) |  | NENP | 6*17 | 0 | 0 | 0
12 | Madanganj-55 MW PP(Summit) |  | IPP | 3*17.08+1*11.3 | 55 | 55 | 831261
13 | Keraniganj 100 MW PP (Powerpac) |  | NENP | 8*13.45 | 75 | 13 | 225000 | NENP
14 | Narshingdi 22 MW PP (Doreen) |  | SIPP, REB | 8*2.90 | 22 | 0 | 0 | Contract Expired
15 | 210 MW Siddhirgonj TPP |  | PDB | 1*210 | 115 | 0 | 0 | Under maint.
16 | Siddhirgonj 2*120 MW GTPP |  | EGCB | 2*105 | 210 | 0 | 0 | Gas shortage
17 | Siddhirganj 100 PP(Dutch Bangla) |  | NENP | 12*8.9 | 0 | 0 | 0
18 | Siddhirganj 335 MW CCPP |  | EGCB | 1*217+118 | 335 | 300 | 7527485 | Gas shortage
19 | Gagnagar 102 MW PP (Digital Power) |  | IPP | 12*8.924 | 102 | 97 | 689184 | Engine problem
20 | Katpotti 52 MW PP (Sinha) |  | IPP | 7*7.9 | 0 | 0 | 0 | Fuel shortage
21 | Kamalaghat 54 MW PP(Banco Energy) |  | IPP | 3*18 | 54 | 35 | 395568
22 | Kodda 150 MW PP |  | BPDB-RPCL | 9*17.06 | 149 | 149 | 2068800
23 | Manikganj 55 MW PP (Northern) |  | IPP | 3*19.3 | 55 | 55 | 444976
24 | Nababganj 55 MW PP (Southern power ) |  | IPP | 3*19.3 | 55 | 55 | 447197
25 | Bosila 108 MW PP(CLC) |  | IPP | 12*8.775+1*3.5 | 0 | 0 | 0
26 | Summit Power,(Madhabdi+Ashulia) |  | SIPP,REB | 3*3.67+4*8.73 | 80 | 37 | 833640 | Engine problem
27 | Maona 33 MW PP(Summit) |  | SIPP,REB | 4*8.73 | 33 | 30 | 626400 | Engine problem
28 | Rupganj 33 MW PP(Summit) |  | SIPP,REB | 4*8.73 | 33 | 10 | 256200 | Engine problem
29 | Gazipur 52 MW PP |  | RPCL | 6*8.9 | 52 | 34 | 399826 | Fuel shortage
30 | Tongi 80 MW GTPP |  | PDB | 1* 105 | 105 | 0 | 0 | Gas shortage
31 | Kodda 300 MW PP Unit-2 (Summit) |  | IPP | 18*17.076 | 300 | 296 | 3766145
| Bramhangoan 100 MW PP (Aggreko) |  | IPP | 114*0.959 | 0 | 0 | 0
| Aurahati 100MW PP (Aggreko) |  | IPP | 0.85*23+0.95*91 | 0 | 0 | 0
32 | Kodda 149 MW PP Unit-1 (Summit) |  | IPP | 8*18.45+8.97 | 149 | 96 | 1864224 | Fuel shortage
33 | Gazipur 100 MW PP |  | RPCL | 6*17.5 | 105 | 88 | 1039440 | Fuel shortage
34 | Meghnaghat 104 MW PP (OPCL) |  | IPP | 18.5*6 | 104 | 51 | 656640 | Fuel shortage
35 | Manikgonj 162MW PP(MPGL) |  | IPP | 9*18 | 162 | 162 | 1333440
36 | Spectra Solar Plant Ltd. |  | IPP | 35 | 35 | 0 | 162874
37 | Kanchan Purbachal Power Generation Ltd. |  | IPP | 18.4*3 | 55 | 0 | 357480 | Fuel shortage
38 | Meghnaghat Unique power |  | IPP | 586 | 584 | 0 | 0 | Under S/D
| Summit Meghanghat-2 589 MW(Gas) |  | IPP | 589 | 583 | 0 | 0 | On test.
| Meghnaghat (Reliance) 718MW CCPP |  | IPP | 718 | 0 | 0 | 0 | On test.
| Dhaka area Total |  |  |  | 5915 | 2314 | 39728480
39 | Chattogram TPP-1 |  | PDB | 1*210 | 180 | 0 | 0 | Gas shortage
| Chattogram TPP-2 |  | PDB | 1*210 | 180 | 0 | 0 | Gas shortage
40 | Raozan 25 MW PP |  | RPCL | 3*8.9 | 25 | 25 | 272984
41 | Teknaf 20MW PP (Solartech) |  | IPP | 20 | 20 | 0 | 71955
42 | Patenga 50MW PP (Baraka) |  | IPP | 8*6.98 | 50 | 40 | 527520 | Halishahar transformer overload
43 | Kaptai Hydro: Unit-1,2,3,4, 5 |  | PDB | 2*40+3*50 | 230 | 170 | 4047133
44 | Sikalbaha 225MW |  | PDB | 1*150+1*75 | 225 | 225 | 5262170
45 | Sikalbaha Peaking GT |  | PDB | 1*150 | 150 | 0 | 0 | Under maint.
46 | Sikalbaha 105 MW PP (Baraka Sikalbaha) |  | PDB | 6*17.5 | 105 | 68 | 1763054 | Engine problem
47 | Hathazari 100 MW peaking PP |  | PDB | 11*8.9 | 98 | 72 | 1447286 | Engine problem
48 | Dohazari -Kalaish 100 MW Peaking |  | PDB | 6*17 | 102 | 84 | 1302395 | Engine problem
49 | Juldah 100 MW Unit-1 (Acorn) |  | NENP | 8*13.45 | 0 | 0 | 0
50 | Juldah 100 MW PP Unit-3 (Acorn) |  | IPP | 8*13.5 | 100 | 25 | 353280 | Fuel shortage
51 | Barabkunda 22 MW PP (Regent) |  | SIPP, PDB | 8*2.90 | 0 | 0 | 0 | Contract Expired
* | Malancha, Ctg. EPZ (United) |  |  | 5*8.73+3*9.34 | 0 | 10 | 395040
52 | Chattogram 108 MW PP (ECPV) |  | IPP | 16*7 | 108 | 37 | 710400 | Fuel shortage
53 | Kaptai 7 MW Solar PP |  | PDB | 7.4 MW | 7 | 0 | 17520
54 | Anwara 300 MW PP (United) |  | IPP | 17*17+24 | 300 | 50 | 1251785 | Fuel shortage
55 | Jodiac Power |  | IPP | 3*18.55+1*3.6 | 54 | 54 | 1367471
56 | Karnaphuli Power Ltd. |  | IPP | 18.415*6+6.5 | 110 | 110 | 2213840
57 | Juldah unit-2 (Acorn) |  | IPP | 8*13.6 | 100 | 24 | 594240 | Fuel shortage
58 | Anlima Energy Ltd. |  | IPP | 6*21.2 | 116 | 53 | 943418 | Fuel shortage
59 | Mirsharai 150 MW |  | BPDB-RPCL | 18.5*9 | 163 | 163 | 951781
60 | SS Power I |  | SS Power | 2*612 | 1224 | 610 | 14569089 | Unit-2 S/D due to coal shortage
| Cox's Bazar Wind |  | IPP | 66 | 60 | 0 | 20160
61 | Matarbari 2*600 MW (CPGCL) |  | CPGCL | 2*575 | 1150 | 580 | 11534545 | Coal shortage
| Mirsharai 150 MW (Gas) |  | BPDB-RPCL | 18.5*9 | 0 | 0 | 0 | On test.
| Chattogram area Total |  |  |  | 4857 | 2400 | 49617066
| Ashuganj TPP Unit- 3 |  | APSCL | 1*150 | 0 | 0 | 0
| Ashuganj TPP Unit- 4 |  | APSCL | 1*150 | 0 | 0 | 0
| Ashuganj TPP Unit- 5 |  | APSCL | 1*150 | 0 | 0 | 0
62 | Ashuganj 225 MW CCPP |  | APSCL | 1*142+1*75 | 221 | 212 | 5190000
63 | Ashuganj 450 MW CCPP(North) |  | APSCL | 1*360 | 360 | 0 | 26800 | FGMO
64 | Ashuganj 450 MW CCPP(South) |  | APSCL | 1*360 | 360 | 0 | 0 | Under maint.
65 | Ashuganj 420 MW CCPP(East) |  | APSCL | 284*1+116*1 | 400 | 320 | 7825200 | FGMO
66 | Ashuganj 50 MW PP |  | APSCL | 14*3.968 | 45 | 43 | 975672 | Engine problem
67 | Ashuganj 55 MW PP (Precision) |  | QRPP | 0 | 55 | 52 | 1149600
68 | Ashuganj 195 MW PP (APSCL-United) |  | IPP | 20*9.73+1*16 | 195 | 189 | 4315636 | Gas shortage
69 | Ashuganj 51 MW PP (Midland) |  | IPP | 6*9.34 | 51 | 51 | 846632
70 | Ashuganj 150 MW PP (Midland) |  | IPP | 23*7.015 | 150 | 80 | 1925309 | Fuel shortage
71 | Titas 50 MW Peaking PP |  | PDB | 6*8.92 | 52 | 0 | 99632 | Fuel shortage
72 | Chandpur 150 MW CCPP |  | PDB | 1*106+1*57 | 163 | 40 | 894870 | Gas shortage
73 | Chandpur 200 MW (Desh energy) |  | IPP | 12*18.4 | 200 | 197 | 4188480
74 | Feni 11 MW PP (Doreen) |  | SIPP, REB | 4*2.90 | 11 | 0 | 0 | Engine problem
** | Impoprt (Tripura) |  | Imported power | 0 | 160 | 58 | 1481280
75 | Jangalia 33 MW PP (Summit) |  | SIPP, PDB | 4*8.73 | 0 | 0 | 0
76 | Jangalia 52 MW PP (Lakdanavi) |  | IPP | 6*8.92 | 52 | 52 | 777898
77 | Cumilla 25 MW PP (Summit) |  | SIPP, REB | 3*3.67+2*6.97 | 25 | 18 | 424930 | Engine problem
| Daudkandi 200 MW PP (B.Trac) |  | IPP | 154*1.4 | 0 | 0 | 0
78 | Feni Lanka Power |  | IPP | 7*18.415+1*9.78 | 114 | 88 | 1035120 | Fuel shortage
79 | Chowmuhani 113 MW |  | IPP | 12*9.78+2*3.1 | 113 | 63 | 1071840 | Fuel shortage
81 | Chandpur 115(Doreen) |  | IPP | 4*18.5+2*22.5 | 115 | 91 | 1108800 | Fuel shortage
| Sonagazi 75 MW Solar Plant |  | EGCB | 75 | 75 | 0 | 352109
| Cumilla Area Total |  |  |  | 2917 | 1554 | 33689808
82 | RPCL 210MW CCPP |  | IPP | 4*35+1*70 | 202 | 20 | 118080 | Gas shortage
83 | Jamalpur 95 MW PP(Powerpac) |  | IPP | 0 | 0 | 0 | 0
84 | Sarishabari 3 MW Solar Plant |  | IPP | 1*3 | 3 | 0 | 7400
85 | Mymensingh 200 MW PP (United) |  | IPP | 9.78*21 | 200 | 159 | 2961600 | Fuel shortage
86 | Jamalpur 115 MW PP (United) |  | IPP | 9.78*12 | 115 | 93 | 1804800 | Fuel shortage
87 | Sutiakhali 50 MW Solar PP |  | IPP | 50 | 50 | 0 | 199310
88 | Tangail Palli Power Gen 22 MW |  | IPP | 4*6.7 | 22 | 12 | 88320 | Fuel shortage
| Bhairob 54.5 MW |  | IPP | 3*18.2 | 54 | 17 | 228960 | Fuel shortage
| Mymensingh Area Total |  |  |  | 646 | 301 | 5408470
89 | Fenchugonj CCPP Phase-1 |  | PDB | 2*32+1*33 | 70 | 28 | 668000 | Machine problem.
90 | Fenchugonj CCPP Phase-2 |  | PDB | 2*35+1*35 | 90 | 0 | 0 | Machine problem.
91 | Kushiara 163 MW CCPP (KP) |  | IPP | 1*109+1*54 | 163 | 163 | 3707182
92 | Shajibazar 330 MW CCPP |  | PDB | 3*110 | 330 | 0 | 0 | Under maint.
93 | Fenchugonj 51 MW PP (Barakatullah) |  | RPP | 19*2.90 | 51 | 0 | 505200
94 | Fenchuganj 44 MW (Energyprima) |  | NENP | 12*3.3+5*2 | 50 | 0 | 437184 | Gas shortage
95 | Hobiganj 11 MW PP Cofidence-E |  | SIPP, REB | 4*2.90 | 11 | 5 | 132864 | Engine problem
96 | Shahjibazar GTPP Unit- 8 & 9 |  | PDB | 2*35 | 66 | 28 | 1040256
97 | Shahjibazar 86 MW PP (Shahjibazar) |  | RPP | 32*2.90 | 86 | 61 | 1680960
98 | Shahjibazar 100 MW GTPP |  | PDB | 1*100 | 100 | 0 | 0
99 | Sylhet 225 MW CCPP |  | PDB | 1*142+1*89 | 231 | 208 | 5208790 | Machine problem.
100 | Sylhet 20 MW GTPP |  | PDB | 1*20 | 20 | 0 | 0 | Gas shortage
| Sylhet 50 MW PP (EPL) |  | NENP | 27*2 | 0 | 0 | 0
101 | Shahjahanulla 25 MW PP |  | SIPP, REB | 3*9.34 | 25 | 12 | 210000 | Engine problem
102 | Bibiana-II 341 MW CCPP (Summit) |  | IPP | 1*222+1*119 | 341 | 280 | 7009000 | FGMO
103 | Bibiyana-III 400 MW CCPP |  | PDB | 285*1+134*1 | 400 | 377 | 8901000
104 | Sylhet 10MW PP (Desh) |  | RPP | 6*1.95 | 0 | 0 | 0 | Contract Expired
105 | Bibiyana South 400 MW |  | PDB | 400 MW | 383 | 260 | 3748300 | ST under maint
| Sylhet Area Total |  |  |  | 2417 | 1422 | 33248736
106 | Bheramara GTPP Unit-3 |  | PDB | 1*20 | 16 | 0 | 0
** | Bheramara (HVDC ) |  | Imported power | 2*500 | 1000 | 757 | 21160727
107 | Khulna 115 PP MW (KPCL-2) |  | NENP | 7*17 | 0 | 0 | 0
108 | Faridpur 50 MW Peaking PP |  | PDB | 8*6.89 | 54 | 43 | 391200 | Engine problem
109 | Khulna 225 MW CCPP |  | NWPGCL | 1*150+1*75 | 230 | 0 | 0 | Fuel shortage
110 | Gopalganj 100 MW Peaking PP |  | PDB | 16*6.98 | 109 | 43 | 494592 | Engine problem
111 | Bheramara 410 MW CCPP |  | NWPGCL | 1*278+1*132 | 410 | 164 | 4856544 | Gas shortage
112 | Noapara 40 MW PP (Khanjahan Ali) |  | NENP | 5*8.5 | 0 | 0 | 0
| Noapara 100 MW PP (Bangla Trac) |  | IPP | 70*1.4 | 0 | 0 | 0
113 | Rupsha 105 MW PP (Orion rupsha) |  | IPP | 6*18.445 | 105 | 105 | 1147344 | Fuel shortage
114 | Madhumati 100 MW PP |  | NWPGCL | 6*18 | 105 | 105 | 2111040
115 | Mongla Orion 100 MW Solar PP |  | IPP | 100 | 100 | 0 | 486720
116 | Khulna 330 MW CCPP (OIL) |  | BPDB | 1*220+1*110 | 336 | 0 | 0 | On test.
117 | Rampal 1320 MW (BIFPCL) |  | NTPC&BPDB | 617*2 | 1234 | 724 | 17694545 | Machine problem.
| Kulna 225 MW CCPP (GAS) |  | NWPGCL | 0 | 0 | 0 | 0
| Khulna Area Total |  |  |  | 3699 | 1941 | 48342712
118 | Barisal 110 MW PP (Summit ) |  | IPP | 7*17.076 | 110 | 16 | 497760
119 | Bhola 33 MW PP (Venture) |  | NENP | 1*34.50 | 10 | 10 | 205570 | Engine problem
120 | Bhola 225 MW CCPP |  | PDB | 2*63+1*68 | 194 | 132 | 3049000 | Machine problem.
| Bhola 95 MW PP (Aggreko) |  | QRPP | 96*1.10 | 0 | 0 | 0
121 | Payra 1320 MW |  | BCPCL | 2*622 | 1244 | 1200 | 30675500
122 | Bhola Nutan Biddut BD LTD |  | IPP | 220 | 220 | 220 | 5230270
123 | United Payra Power Ltd. |  | IPP | 8*18.5+1*9.5 | 150 | 150 | 1674000
124 | Barisal 307 MW |  | IPP | 307*1 | 307 | 200 | 5717000 | Coal shortage
| Barisal 1 MW Solar Plant |  | BPDB | 1 | 1 | 0 | 2451
| Barisal Area Total |  |  |  | 2236 | 1928 | 47051551
125 | Baghabari 71 MW GTPP |  | PDB | 1*71 | 71 | 0 | 0 | Gas shortage
| Baghabari 100 MW GTPP |  | PDB | 1*100 | 100 | 0 | 0 | Gas shortage
126 | Baghabari 50 MW Peaking PP |  | PDB | 6*8.9 | 52 | 43 | 575883 | Engine problem
127 | Bera 70 MW Peaking PP |  | PDB | 9*8.29 | 71 | 24 | 193637 | Engine problem
128 | Amnura 50 MW PP(Sinha) |  | NENP | 7*7.79 | 28 | 0 | 0 | Reserve NENP
129 | Katakhali 50 MW PP (Northern) |  | QRPP | 6*8.9 | 0 | 0 | 0
130 | Katakhali 50 MW Peaking PP |  | PDB | 6*8.7 | 50 | 46 | 499665
131 | Sirajgonj Unit-1 225MW |  | NWPGCL | 1*150+1*75 | 210 | 165 | 4041727 | Gas shortage
132 | Sirajgonj Unit-2 225MW |  | NWPGCL | 1*150+1*75 | 220 | 0 | 0
133 | Sirajgonj Unit-3 225MW |  | NWPGCL | 1*141 | 220 | 148 | 2990745 | Gas shortage
134 | Sirajgonj 400 MW CCPP Unit-4 |  | SNWPGCL | 1*282+1*132 | 414 | 414 | 8957040
135 | Santahar 50 MW Peaking PP |  | PDB | 6*8.7 | 50 | 22 | 149474 | Engine problem
| Bogra 22 MW PP (GBB) |  | RPP | 0 | 0 | 0 | 0
| Bogura 20 MW PP (Energyprima) |  | NENP | 5*3.3+5*2 | 0 | 0 | 0
136 | Ullapara 11 MW PP (Summit) |  | SIPP, REB | 4*2.90 | 11 | 8 | 94752 | Engine problem
137 | Natore 52 MW PP (Rajlanka) |  | IPP | 6*8.92 | 52 | 52 | 72706
138 | Chapainawabganj 100 MW Peaking PP |  | PDB | 12*8.924 | 104 | 94 | 644480 | Engine problem
| Baghabari 200 MW PP (Paramount) |  | IPP | 135*1.6 | 0 | 0 | 0
139 | Bagura 113 MW PP (Confidence)-2 |  | IPP | 6*18.55+7.2 | 113 | 113 | 1870272
140 | Confidence Power Bogura Unit-1 113 MW |  | IPP | 6*18.55 | 113 | 113 | 2428704
141 | Sirajgonj 6.55 MW Solar |  | NWPGCL | 1*6 | 6 | 0 | 18720
** | Adani Power Jharkhanda Ltd |  | Imported power | 748*2 | 1496 | 1115 | 25118182
| Sirajganj 68 MW Solar Park |  | IPP | 68 | 68 | 0 | 240750
| Pabna Solar 100 MW |  | IPP | 100 | 0 | 0 | 327600
| Rajshahi Area Total |  |  |  | 3449 | 2357 | 48224337
142 | Barapukuria TPP Unit-1 |  | PDB | 1*125 | 85 | 62 | 1415127
| Barapukuria TPP Unit-2 |  | PDB | 1*125 | 85 | 0 | 0 | Under maint.
143 | Barapukuria 275 MW TPP Unit-3 |  | PDB | 1*275 | 274 | 220 | 5280000
144 | Rangpur 20 MW GTPP |  | PDB | 1*20 | 20 | 0 | 0
145 | Saidpur 20 MW GTPP |  | PDB | 1*20 | 20 | 0 | 0
146 | Rangpur 113 MW PP (Confidence) |  | IPP | 9*6.984+7*7.015+3.15*2 | 113 | 103 | 1948540 | Engine problem
147 | Sympa Solar Power 8MW |  | IPP | 8 MW | 8 | 0 | 22958
148 | Energypac Power Venture Thakurgaon Ltd. |  | IPP | 115 | 115 | 75 | 1138944 | Engine problem
149 | Intraco Solar 30 MW |  | IPP | 1*30 | 30 | 0 | 146733
150 | Teesta Solar Limited |  | BPCL | 16*12.5 | 200 | 0 | 827280
| Rangpur Area Total |  |  |  | 950 | 460 | 10779582
| Total |  |  |  | 27086 | 14677 | 316090742
| Eastern Grid Total |  |  |  | 16752 | 7991 | 161692560
| Western Grid Total |  |  |  | 10334 | 6686 | 154398182
| National Grid Total |  |  |  | 27086 | 14677 | 316090742
*Data collected from respective power station over telephone.
Executive Engineer
Network Operation Division
Page- 3

## P3
Power Grid Bangladesh PLC
National Load Dispatch Center (NLDC)
MAXIMUM LOAD SERVED BY DIFFERENT GRID SUB-STATIONS
| Date : | 2024-10-01
Zone Total Scenario at Evening Peak Hour (20:00 Hr.)
(a) ENTIRE EASTERN GRID: |  |  | 9523.96 |  | MW | (b) ENTIRE WESTERN GRID: |  |  |  | 4572.8 | MW
i) Dhaka area |  |  | 5247.96 |  | MW | i) Khulna area |  |  |  | 1726 | MW
ii) Chattogram area |  |  | 1330 |  | MW | ii) Barishal area |  |  |  | 497 | MW
iii) Cumilla area |  |  | 1309 |  | MW | iii) Rajshahi area |  |  |  | 1406.8 | MW
iv) Mymensingh area |  |  | 1067 |  | MW | iv) Rangpur area |  |  |  | 943 | MW
v) Sylhet area |  |  | 570 |  | MW
System Total Demand at Evening Peak Hour (a + b) = | [5 empty] | 14096.76 | MW
Sl No. | Sub-station | Load (MW) | Time | Sl No. | Sub-station | Load (MW) | Time | Sl No. | Sub-station | Load (MW) | Time
1 | AKS | 6 | 12:00 | 67 | Jashore | 143 | 20:00 | 133 | Rajbari | 70 | 18:00
2 | AKSML | 10 | 12:00 | 68 | Jhenaidah | 130 | 20:00 | 134 | Rajendrapur | 98 | 15:00
3 | Aftabnagar | 62 | 13:00 | 69 | Joydebpur | 205 | 18:30 | 135 | Rajshahi | 149 | 21:00
4 | Agargaon | 129 | 13:00 | 70 | Joypurhat | 61 | 00:00 | 136 | Rajshahi-230 | 57 | 23:00
5 | Agrabad | 102 | 16:00 | 71 | Juldah | 16 | 01:00 | 137 | Ramganj | 108 | 20:00
6 | Amnura | 59 | 00:00 | 72 | KSRM | 32 | 18:00 | 138 | Rampur | 43 | 23:00
7 | Ashuganj | 81 | 23:00 | 73 | Kabirpur | 293 | 19:00 | 139 | Rangamati | 18 | 19:00
8 | BSRM | 89 | 01:00 | 74 | Kachua | 80 | 19:00 | 140 | Rangpur | 148 | 20:00
9 | Bagerhat | 80 | 18:00 | 75 | Kallyanpur | 114 | 18:00 | 141 | Ruppur | 7 | 11:00
10 | Bakulia | 106 | 18:30 | 76 | Kalurghat | 38 | 12:00 | 142 | SSM | 0 | 00:00
11 | Banani | 77.8 | 13:00 | 77 | Kamrangirchar | 65.44 | 13:00 | 143 | Saidpur | 104 | 09:00
12 | Bangabhaban | 24 | 11:00 | 78 | Kaptai | N/A | N/A | 144 | Satkhira | 136 | 22:00
13 | Barapukuria | 57 | 00:00 | 79 | Kazla | 108 | 00:00 | 145 | Satmasjid | 112 | 18:30
14 | Barguna | 22 | 03:00 | 80 | Keranigonj | 79 | 13:00 | 146 | Savar | 214 | 10:00
15 | Barishal | 115 | 20:00 | 81 | Khagrachori | 32 | 18:00 | 147 | SevenRings | 13.78 | 13:00
16 | Barishal-230 | 102 | 20:00 | 82 | Khulna | 96 | 20:00 | 148 | ShahCement | 19 | 01:00
17 | Baroaulia | 78 | 11:00 | 83 | Khulshi | 179 | 12:00 | 149 | Shahjadpur | 92 | 20:00
18 | Baroirhat | 64 | 20:00 | 84 | Kishoreganj | 140 | 23:00 | 150 | Shahjibazar | 126 | 18:00
19 | Bashundhara | 198 | 13:00 | 85 | Kodda | 297 | 18:30 | 151 | Shahmirpur | 57 | 00:00
20 | BashundharaCement | 12 | 00:00 | 86 | Kulaura | 48 | 19:00 | 152 | Shariatpur | 90 | 07:00
21 | Beanibazar | 70 | 18:00 | 87 | Kurigram | 63 | 00:00 | 153 | Sherpur | 130 | 21:00
22 | Benapole | 67 | 22:00 | 88 | Kushtia | 139 | 20:00 | 154 | Shikalbaha | 30 | 00:00
23 | Bhaluka | 116 | 10:00 | 89 | Lalbag | 87 | 13:00 | 155 | Shitalakhya | 85.7 | 13:00
24 | Bhandaria | 56 | 03:00 | 90 | Lalmonirhat | 62 | 00:00 | 156 | Sholosohor | 45 | 18:00
25 | Bhangura | 35 | 18:00 | 91 | MI_Cement | 14 | 16:00 | 157 | Shyampur | 166 | 13:00
26 | Bheramara(GK) | 64 | 21:00 | 92 | Madanganj | 44 | 18:00 | 158 | Siddhirganj | 126 | 11:00
27 | Bhulta | 305 | 06:00 | 93 | Madaripur | 108 | 21:00 | 159 | Sirajganj | 122 | 19:00
28 | Bog-Sherpur | 56 | 00:00 | 94 | Madartek | 86.19 | 00:00 | 160 | Sonargaon | 92 | 10:00
29 | Bogura | 166 | 20:00 | 95 | Madunaghat | 52 | 18:00 | 161 | Sreemongol | 79 | 18:00
30 | Borhanuddin | 84 | 04:00 | 96 | Magura | 59 | 18:00 | 162 | Sreepur | 78 | 18:00
31 | Brahmanbaria | 168 | 21:00 | 97 | Mahasthangarh | 80 | 00:00 | 163 | Srinagar | 50 | 21:00
32 | Cantonment | 128 | 13:00 | 98 | Manikganj | 127 | 19:00 | 164 | Sunamganj | 48 | 20:00
33 | Chandpur | 65 | 21:00 | 99 | Maniknagar | 74 | 13:00 | 165 | Sylhet | 50 | 00:00
34 | Chandraghona | 35 | 18:00 | 100 | Matarbari | 50 | 19:00 | 166 | Sylhet-132 | 119 | 18:30
35 | Chapai | 64 | 20:00 | 101 | Matuail | 58 | 00:00 | 167 | TK | 35.4 | 00:00
36 | Charsaidpur | 44 | 00:00 | 102 | Millgate | 133 | 15:00 | 168 | Tangail | 190 | 19:00
37 | Chauddagram | 75 | 21:00 | 103 | Mirpur | 149 | 15:00 | 169 | Thakurgaon | 106 | 20:00
38 | Chhatak | 29 | 21:00 | 104 | Mirsorai | 7 | 17:00 | 170 | Tongi | 130 | 12:00
39 | Chowmuhani | 210 | 22:00 | 105 | Mirzapur | 38 | 22:00 | 171 | Ullahpara | 29 | 18:00
40 | Chuadanga | 103 | 05:00 | 106 | Mithapukur | 58 | 00:00 | 172 | Ullon | 60 | 00:00
41 | Coxsbazar | 116 | 19:00 | 107 | Modern | 0 | 00:00 | 173 | Uttara | 93 | 13:00
42 | Cumilla(N) | 173 | 20:00 | 108 | Mogbazar | 116.1 | 15:00 | 174 | UttaraNew | 57 | 15:00
43 | Cumilla(S) | 171 | 14:00 | 109 | Mongla | 36 | 00:00 | 175 | Zigatola | 108 | 14:00
44 | Daudkandi | 156 | 19:30 | 110 | Motijheel | 56 | 13:00
45 | Dhaka | 42 | 11:00 | 111 | Munshiganj | 111 | 22:00
46 | Dhamrai | 132 | 14:00 | 112 | Mymensingh | 227 | 21:00
47 | Dhanmondi | 138 | 15:00 | 113 | Naogaon | 131 | 20:00
48 | Dohazari | 98 | 00:00 | 114 | Narail | 60 | 07:00
49 | Faridpur | 173 | 21:00 | 115 | Narinda | 80 | 13:00
50 | Fatullah | 106 | 10:00 | 116 | Narshingdi | 162 | 18:00
51 | Fenchuganj | 43 | 20:00 | 117 | Natore | 135 | 23:00
52 | Feni | 120 | 19:30 | 118 | Nawabganj | 49.9 | 19:00
53 | GPH | 72 | 02:00 | 119 | Netrakona | 110 | 19:00
54 | Ghatail | 54 | 19:30 | 120 | New | 54.5 | 12:00
55 | Ghorashal | 65 | 19:30 | 121 | Niamatpur | 66 | 22:00
56 | Goalpara | 36 | 01:00 | 122 | Noapara | 44 | 03:00
57 | Gollamari | 72 | 03:00 | 123 | PHP | 10 | 04:00
57 | Gollamari | 72 | 03:00 | 123 | PHP | 10 | 04:00
58 | Gopalganj | 105 | 18:30 | 124 | Pabna | 119 | 18:00
59 | Gulshan | 90 | 13:00 | 125 | Palashbari | 133 | 19:00
60 | Halishahar | 69 | 09:00 | 126 | Panchagarh | 54 | 00:00
61 | HaripurSBU | 166 | 19:30 | 127 | Patuakhali | 84.5 | 21:00
62 | Hasnabad | 100 | 22:00 | 128 | Payra | 44 | 05:00
63 | Hathazari | 83 | 20:00 | 129 | Postogola | 56 | 00:00
64 | Ishurdi | 67 | 00:00 | 130 | Purbachal | 12 | 00:00
65 | Jaldhaka | 78 | 00:00 | 131 | Purbasadipur | 123 | 21:00
66 | Jamalpur | 110 | 21:00 | 132 | Rahim | 53 | 11:00

## Voltage
e
MAXIMUM & MINIMUM VOLTAGES OF DIFFERENT GRID SUB-STATIONS:
| Date: | 2024-10-01 | [7 empty] | QF-LDC-10
| Sub-Station | Max Voltage | Hour | Min | Hour | Sub-Station | Maxm | Hour | Min | Hour
|  |  |  | Voltage |  |  | Voltage |  | Voltage
| 400 KV | KV | Hour | KV | Hour | 400 KV | KV | Hour | KV | Hour
| Aminbazar | 385 | 03:00 | 373 | 12:00 | Kaliakoir | 373 | 03:00 | 358 | 12:00
| Ashuganj | 405 | 7:00 | 385 | 14:00 | Madunaghat | 399 | 19:00 | 394 | 10:00
| Bhulta | 396 | 03:00 | 378 | 12:00 | Meghnaghat | 378 | 03:00 | 369 | 15:00
| Bibiana | 395 | 01:00 | 385 | 16:00 | Payra | 409 | 03:00 | 405 | 10:00
| BIPTC | 401 | 08:00 | 392 | 00:00 | Rahanpur | 400 | 17:00 | 386 | 00:00
| Bogura | 390 | 14:00 | 374 | 00:00 | Rampal | 401 | 03:00 | 395 | 23:00
| Gopalganj | 395 | 03:00 | 386 | 22:00
| 230 KV | KV |  | KV |  | 230 KV | KV |  | KV
| Agargaon | 230 | 03:00 | 221 | 10:00 | Haripur | 229 | 03:00 | 220 | 10:00
| AKSML | 241 | 18:00 | 229 | 01:00 | Hasnabad | 227 | 17:00 | 220 | 12:00
| Aminbazar | 229 | 01:00 | 220 | 10:00 | Hathazari | 241 | 18:30 | 238 | 08:00
| Ashuganj | 235 | 06:00 | 227 | 13:00 | Ishurdi | 236 | 20:00 | 231 | 00:00
| Ashuganj-400 | 230 | 7:00 | 210 | 14:00 | Jhenaidah | 228 | 01:00 | 223 | 00:00
| Baghabari | 232 | 01:00 | 228 | 00:00 | Kaliakoir | 231 | 03:00 | 221 | 12:00
| Barapukuria | 220 | 01:00 | 214 | 00:00 | Keranigonj | 229 | 03:00 | 220 | 10:00
| Barapukuria-230 | 220 | 10:00 | 210 | 18:00 | Khulna(S) | 230 | 14:00 | 223 | 22:00
| Barishal | 234 | 11:00 | 230 | 18:00 | Madunaghat | 242 | 19:00 | 237 | 09:00
| Bheramara | 236 | 20:00 | 229 | 00:00 | Maniknagar | 228 | 03:00 | 220 | 12:00
| Bhulta | 230 | 01:00 | 220 | 12:00 | Meghnaghat | 235 | 05:00 | 228 | 12:00
| Bibiana | 229 | 06:00 | 221 | 19:30 | Meghnaghat-400 | 232 | 03:00 | 224 | 12:00
| BIPTC | 236 | 20:00 | 228 | 00:00 | Mirsorai | 239 | 18:30 | 232 | 09:00
| Bogura | 229 | 01:00 | 222 | 00:00 | Rajshahi | 236 | 21:00 | 230 | 00:00
| Bogura-400 | 231 | 16:00 | 222 | 00:00 | Rampal | 230 | 06:00 | 224 | 22:00
| Borhanuddin | 239 | 04:00 | 235 | 00:00 | Rampur | N/A | N/A | N/A | N/A
| BSRM | 238 | 18:30 | 232 | 09:00 | Rampura | 229 | 01:00 | 218 | 12:00
| Cumilla(N) | 229 | 03:00 | 221 | 12:00 | Shikalbaha | 239 | 15:00 | 235 | 02:00
| Faridpur | 233 | 03:00 | 227 | 21:00 | Shyampur | 229 | 03:00 | 221 | 12:00
| Fenchuganj | 228 | 08:00 | 223 | 12:00 | Siddhirganj | 230 | 03:00 | 222 | 12:00
| Ghorashal | 230 | 00:00 | 230 | 00:00 | Sirajgonj | 238 | 06:00 | 233 | 00:00
| Ghorashal-230 | 228 | 03:00 | 221 | 12:00 | Sreepur | 230 | 03:00 | 225 | 13:00
| Gopalganj | 260 | 16:00 | 229 | 22:00 | Tongi | 228 | 01:00 | 218 | 16:00
| GPH | 238 | 14:00 | 233 | 10:00
| 132 KV | KV |  | KV |  | 132 KV | KV |  | KV
| Aftabnagar | 135 | 05:00 | 123 | 12:00 | Kushtia | 135 | 09:00 | 132 | 00:00
| Agargaon | 136 | 03:00 | 128 | 16:00 | Lalbag | 133 | 02:00 | 126 | 12:00
| Agrabad | 137 | 14:00 | 132 | 08:00 | Lalmonirhat | 129 | 14:00 | 120 | 22:00
| AKS | 136 | 21:00 | 131 | 08:00 | Madanganj | 128 | 21:00 | 122 | 10:00
| Aminbazar | 138 | 01:00 | 126 | 09:00 | Madaripur | 132 | 03:00 | 128 | 22:00
| Amnura | 139 | 23:00 | 123 | 00:00 | Madartek | 134 | 03:00 | 125 | 12:00
| Ashuganj | 137 | 06:00 | 135 | 02:00 | Madunaghat | 138 | 18:00 | 134 | 00:00
| Bagerhat | 138 | 17:00 | 129 | 10:00 | Magura | 137 | 15:00 | 129 | 22:00
| Bakulia | 138 | 21:00 | 133 | 12:00 | Mahasthangarh | 135 | 01:00 | 130 | 00:00
| Banani | 134 | 03:00 | 123 | 15:00 | Manikganj | 127 | 00:00 | 119 | 12:00
| Bangabhaban | 130 | 02:00 | 121 | 13:00 | Maniknagar | 128 | 05:00 | 121 | 12:00
| Barapukuria | 136 | 01:00 | 130 | 22:00 | Matarbari | 131 | 16:00 | 119 | 00:00
| Barguna | 141 | 17:00 | 133 | 00:00 | Matuail | 129 | 03:00 | 123.5 | 12:00
| Barishal | 132 | 15:00 | 128 | 00:00 | Millgate | 133 | 06:00 | 123 | 12:00
| Barishal-230 | 133 | 13:00 | 129 | 22:00 | Mirpur | 137 | 01:00 | 130 | 10:00
| Baroaulia | 139 | 18:30 | 134 | 10:00 | Mirzapur | 128 | 00:00 | 120 | 01:00
| Baroirhat | 129 | 12:00 | 122 | 10:00 | Mithapukur | 133 | 14:00 | 125 | 00:00
| Bashundhara | 134 | 03:00 | 121 | 09:00 | MI_Cement | 135 | 19:00 | 127 | 12:00
| BashundharaCement | 128 | 21:00 | 122 | 10:00 | Modern | 137 | 14:00 | 133 | 10:00
| Beanibazar | 132 | 05:00 | 120 | 18:00 | Mogbazar | 136 | 04:00 | 125 | 10:00
| Benapole | 135 | 12:00 | 127 | 22:00 | Mongla | 136 | 17:00 | 128 | 10:00
| Bhaluka | 127 | 08:00 | 120 | 13:00 | Motijheel | 130 | 02:00 | 121 | 13:00
| Bhandaria | 129 | 15:00 | 120 | 19:30 | Munshiganj | 128 | 19:30 | 121 | 12:00
| Bhangura | 138 | 01:00 | 134 | 13:00 | Mymensingh | 137 | 00:00 | 116 | 16:00
| Bheramara | 136 | 08:00 | 133 | 00:00 | Naogaon | 136 | 01:00 | 124 | 21:00
| Bheramara(GK) | 136 | 11:00 | 133 | 00:00 | Narail | 138 | 15:00 | 130 | 22:00
| Bhulta | 119 | 04:00 | 114 | 11:00 | Narinda | 128 | 05:00 | 121 | 12:00
| Bog-Sherpur | 137 | 01:00 | 132 | 00:00 | Narshingdi | 118 | 19:30 | 113 | 12:00
| Bogura | 139 | 01:00 | 134 | 00:00 | Natore | 136 | 01:00 | 132 | 00:00
| Bogura-230 | 139 | 01:00 | 134 | 00:00 | Nawabganj | 134 | 01:00 | 126 | 12:00
| Brahmanbaria | 131 | 07:00 | 125 | 23:00 | Netrakona | 136 | 13:00 | 117 | 19:30
| Cantonment | 135 | 03:00 | 128 | 12:00 | New | 133 | 01:00 | 125 | 12:00
| Chandpur | 135 | 18:00 | 127 | 08:00 | Niamatpur | 133 | 09:00 | 126 | 00:00
| Chandraghona | 138 | 01:00 | 135 | 09:00 | Noapara | 137 | 13:00 | 130 | 22:00
| Chapai | 132 | 17:00 | 125 | 00:00 | Pabna | 136 | 01:00 | 133 | 12:00
| Charsaidpur | 129 | 20:00 | 123 | 10:00 | Palashbari | 133 | 01:00 | 125 | 21:00
| Chauddagram | 130 | 05:00 | 124 | 08:00 | Panchagarh | 132 | 17:00 | 121 | 22:00
| Chhatak | 129 | 02:00 | 122 | 21:00 | Patuakhali | 139 | 17:00 | 132 | 00:00
| Chowmuhani | 132 | 05:00 | 121 | 22:00 | Payra | 138 | 16:00 | 135 | 03:00
| Chuadanga | 131 | 14:00 | 122 | 22:00 | PHP | 131 | 05:00 | 122 | 10:00
| Coxsbazar | 131 | 16:00 | 120 | 19:00 | Postogola | 135 | 02:00 | 128 | 10:00
| Cumilla(N) | 132 | 05:00 | 128 | 10:00 | Purbachal | 134 | 03:00 | 122 | 12:00
| Cumilla(S) | 132 | 05:00 | 126 | 10:00 | Purbasadipur | 130 | 17:00 | 120 | 22:00
| Daudkandi | 127 | 18:00 | 121 | 10:00 | Rahanpur | 136 | 17:00 | 130 | 00:00
| Dhaka | 134 | 03:00 | 123 | 13:00 | Rahim | 128 | 03:00 | 123 | 11:00
| Dhamrai | 130 | 00:00 | 124 | 14:00 | Rajbari | 129 | 01:00 | 123 | 22:00
| Dhanmondi | 134 | 05:00 | 123 | 12:00 | Rajendrapur | 130 | 00:00 | 121 | 10:00
| Dohazari | 135 | 16:00 | 129 | 10:00 | Rajshahi | 135 | 01:00 | 132 | 00:00
| Faridpur | 130 | 01:00 | 127 | 18:00 | Rajshahi-230 | 136 | 01:00 | 120 | 00:00
| Fatullah | 135 | 03:00 | 128 | 10:00 | Ramganj | 130 | 18:00 | 120 | 23:00
| Fenchuganj | 135 | 08:00 | 130 | 18:00 | Rampur | 137 | 18:00 | 132 | 09:00
| Feni | 130 | 05:00 | 123 | 10:00 | Rampura | 134 | 06:00 | 123 | 12:00
| Ghatail | 130 | 06:00 | 117 | 19:30 | Rangamati | 138 | 18:30 | 133 | 10:00
| Ghorashal | 135 | 07:00 | 131 | 11:00 | Rangpur | 130 | 01:00 | 121 | 22:00
| Goalpara | 139 | 11:00 | 133 | 04:00 | Ruppur | 138 | 16:00 | 134 | 00:00
| Gollamari | 138 | 13:00 | 132 | 22:00 | Saidpur | 131 | 17:00 | 122 | 21:00
| Gopalganj | 137 | 17:00 | 129 | 22:00 | Satkhira | 135 | 12:00 | 125 | 22:00
| Gopalganj-400 | 132 | 01:00 | 129 | 22:00 | Satmasjid | 135 | 03:00 | 128 | 10:00
| Gulshan | 133 | 05:00 | 124 | 12:00 | Savar | 136 | 18:30 | 129 | 10:00
| Halishahar | 137 | 14:00 | 133 | 09:00 | SevenRings | 136 | 03:00 | 132 | 10:00
| Haripur | 128 | 03:00 | 123 | 11:00 | ShahCement | 129 | 20:00 | 123 | 10:00
| HaripurSBU | 128 | 03:00 | 123 | 11:00 | Shahjadpur | 140 | 05:00 | 138 | 00:00
| Hasnabad | 135 | 03:00 | 129 | 12:00 | Shahjibazar | 133 | 13:00 | 124 | 18:00
| Hathazari | 140 | 15:00 | 137 | 08:00 | Shahmirpur | 138 | 21:00 | 134 | 09:00
| Ishurdi | 138 | 08:00 | 135 | 00:00 | Shariatpur | 132 | 04:00 | 125 | 21:00
| Jaldhaka | 129 | 17:00 | 120 | 22:00 | Sherpur | 136 | 18:30 | 121 | 19:30
| Jamalpur | 139 | 13:00 | 125 | 19:30 | Shikalbaha | 127 | 18:30 | 122 | 10:00
| Jashore | 135 | 11:00 | 128 | 22:00 | Shikalbaha-230 | 138 | 14:00 | 134 | 00:00
| Jhenaidah | 136 | 09:00 | 130 | 22:00 | Shitalakhya | 135 | 19:00 | 127 | 12:00
| Jhenaidah-230 | 137 | 13:00 | 131 | 21:00 | Sholosohor | 137 | 14:00 | 132 | 10:00
| Joydebpur | 132 | 23:00 | 127 | 03:00 | Shyampur | 132 | 21:00 | 125 | 05:00
| Joypurhat | 129 | 17:00 | 117 | 00:00 | Shyampur-230 | 134 | 03:00 | 127 | 12:00
| Juldah | 138 | 14:00 | 134 | 09:00 | Siddhirganj | 128 | 01:00 | 124 | 10:00
| Kabirpur | 132 | 00:00 | 122 | 09:00 | Sirajganj | 136 | 01:00 | 131 | 12:00
| Kachua | 133 | 21:00 | 126 | 23:00 | Sonargaon | 127 | 20:00 | 121 | 10:00
| Kaliakoir | 133 | 01:00 | 123 | 12:00 | Sreemongol | 133 | 05:00 | 125 | 18:00
| Kallyanpur | 131 | 06:00 | 125 | 15:00 | Sreepur | 129 | 01:00 | 126 | 13:00
| Kalurghat | 139 | 18:30 | 134 | 10:00 | Srinagar | 133 | 01:00 | 125 | 12:00
| Kamrangirchar | 134 | 06:00 | 123 | 10:00 | SSM | 141 | 18:30 | 138 | 12:00
| Kaptai | N/A | N/A | N/A | N/A | Sunamganj | 130 | 04:00 | 120 | 12:00
| Kazla | 129 | 04:00 | 120 | 13:00 | Sylhet | 133 | 05:00 | 124 | 18:00
| Keranigonj | 134 | 03:00 | 127 | 12:00 | Sylhet-132 | 130 | 03:00 | 125 | 23:00
| Khagrachori | 137 | 14:00 | 133 | 00:00 | Tangail | 132 | 00:00 | 116 | 19:30
| Khulna | 138 | 05:00 | 132 | 22:00 | Thakurgaon | 131 | 17:00 | 120 | 22:00
| Khulna(S) | 139 | 14:00 | 132 | 22:00 | TK | 138 | 18:00 | 134 | 03:00
| Khulshi | 136 | 15:00 | 131 | 10:00 | Tongi | 134 | 07:00 | 126 | 10:00
| Kishoreganj | 130 | 12:00 | 125 | 00:00 | Ullahpara | 136 | 16:00 | 133 | 08:00
| Kodda | 130 | 20:00 | 121 | 10:00 | Ullon | 134 | 05:00 | 124 | 12:00
| KSRM | 139 | 18:30 | 135 | 00:00 | Uttara | 137 | 02:00 | 129 | 10:00
| Kulaura | 134 | 05:00 | 128 | 18:00 | UttaraNew | 137 | 01:00 | 124 | 19:00
| Kurigram | 130 | 01:00 | 120 | 19:30 | Zigatola | 134 | 04:00 | 126 | 13:00

## L-Curve
Date | 2024-10-01
.
TIME | E-W INT.(Export) | EAST GRID | WEST GRID | TOTAL |  |  | DAILY LOAD CURVE
0:00 | 1314 | 7014 | 6659 | 13673 |  |  |  | QF-LDC-11
0:30 | 1284 | 6608.5 | 6522.5 | 13131 | Date: | 2024-10-01
1:00 | 1254 | 6203 | 6386 | 12589
1:30 | 1195 | 6207.5 | 6239 | 12446.5
2:00 | 1136 | 6212 | 6092 | 12304
2:30 | 1099 | 6261 | 6117 | 12378 | [5 empty] | Gen. at Eve. Peak | 14677 | 14677 MW (20:00 )
3:00 | 1062 | 6310 | 6142 | 12452 | [6 empty] | 20:00
3:30 | 1007 | 6267 | 6090.5 | 12357.5 | [5 empty] | Gen. at Day Peak | 12738 | 12738 MW (11:00 )
4:00 | 952 | 6224 | 6039 | 12263 | [6 empty] | 11:00
4:30 | 962 | 6139 | 5978.5 | 12117.5 | [5 empty] | Highest Generation | 14677
5:00 | 972 | 6054 | 5918 | 11972 | [6 empty] | 20:00
5:30 | 1057 | 5948 | 5960.5 | 11908.5
6:00 | 1142 | 5842 | 6003 | 11845
6:30 | 1110 | 5817.5 | 5978.5 | 11796
7:00 | 1078 | 5793 | 5954 | 11747
7:30 | 1168 | 5749 | 5963 | 11712
8:00 | 1258 | 5705 | 5972 | 11677
8:30 | 1388 | 5763 | 6084.5 | 11847.5
9:00 | 1518 | 5821 | 6197 | 12018
9:30 | 1513 | 6003.5 | 6191 | 12194.5
10:00 | 1508 | 6186 | 6185 | 12371
10:30 | 1499 | 6333 | 6221.5 | 12554.5
11:00 | 1490 | 6480 | 6258 | 12738
11:30 | 1512 | 6400 | 6283.5 | 12683.5
12:00 | 1534 | 6320 | 6309 | 12629
12:30 | 1547 | 6401 | 6386.5 | 12787.5
13:00 | 1560 | 6482 | 6464 | 12946
13:30 | 1550 | 6472 | 6380.5 | 12852.5
14:00 | 1540 | 6462 | 6297 | 12759
14:30 | 1530 | 6496.5 | 6331 | 12827.5
15:00 | 1520 | 6531 | 6365 | 12896
15:30 | 1505 | 6482.5 | 6329 | 12811.5
16:00 | 1490 | 6434 | 6293 | 12727
16:30 | 1460 | 6513 | 6274 | 12787
17:00 | 1430 | 6592 | 6255 | 12847
17:30 | 1377 | 6860.5 | 6375.5 | 13236
18:00 | 1324 | 7129 | 6496 | 13625
18:30 | 1218 | 7393 | 6588 | 13981
19:00 | 1112 | 7657 | 6680 | 14337
19:30 | 1106 | 7837 | 6704 | 14541
20:00 | 916 | 7991 | 6686 | 14677 |  |  |  | Executive Engineer
20:30 | 912 | 7937.5 | 6630.5 | 14568 |  |  |  | Network Operation Division
21:00 | 908 | 7884 | 6575 | 14459
21:30 | 854 | 7811.5 | 6543.5 | 14355
22:00 | 800 | 7739 | 6512 | 14251 |  |  |  |  | Page 6 of 7
22:30 | 976 | 7572.5 | 6532.5 | 14105
23:00 | 1152 | 7406 | 6553 | 13959
23:30 | 1233 | 7210 | 6606 | 13816
24:00 | 1314 | 7014 | 6659 | 13673
14677 MW (20:00 )
12738 MW (11:00 )

## En-Curve
DAILY ENERGY CURVE
Date | 2024-10-01 |  | Energy |  | 315333488
[16 empty] | 2024-10-01 |  |  |  |  | QF-LDC-12
TIME | GAS | HVDC | P.GEN(GAS). | P.GEN(HSD) | P.GEN(HFO). | COAL | HYDRO | G.GEN(HSD) | G.GEN(HFO) | TRIPURA | ADANI | SOLAR | WIND | SHORTAGE
0:00 | 3147 | 898 | 1754 | 0 | 2234 | 3750 | 170 | 0 | 547 | 64 | 1106 | 0 | 3 | 1172
0:30 | 2975 | 892.5 | 1723 | 0 | 2035 | 3691 | 170 | 0 | 493 | 66 | 1084 | 0 | 1.5 | 1307.5025 |  |  | Date: | 44104
1:00 | 2803 | 887 | 1692 | 0 | 1836 | 3632 | 170 | 0 | 439 | 68 | 1062 | 0 | 0 | 1443.005
1:30 | 2787 | 887.5 | 1687.5 | 0 | 1833 | 3569 | 170 | 0 | 416.5 | 67 | 1029 | 0 | 0 | 1340.3425 | [8 empty] | Total Energy | 315.3335 | 315.3335 | Total Energy Gen 307.162 MKWHr Energy Not Served 3.873 MKWHr Energy Requirement 311.035 MKWHr
2:00 | 2771 | 888 | 1683 | 0 | 1830 | 3506 | 170 | 0 | 394 | 66 | 996 | 0 | 0 | 1237.68 | [8 empty] | Energy not Served | 17.1888 | 17.1888
2:30 | 2812 | 888 | 1754 | 0 | 1826.5 | 3488 | 170 | 0 | 370 | 65 | 1004.5 | 0 | 0 | 1119.26 | [8 empty] | Energy Requirement | 332.5222 | 332.5222
3:00 | 2853 | 888 | 1825 | 0 | 1823 | 3470 | 170 | 0 | 346 | 64 | 1013 | 0 | 0 | 1000.84
3:30 | 2846 | 888 | 1745.5 | 0 | 1819.5 | 3475.5 | 170 | 0 | 327.5 | 63 | 1022.5 | 0 | 0 | 709.0875 | [7 empty] | Shortage
4:00 | 2839 | 888 | 1666 | 0 | 1816 | 3481 | 170 | 0 | 309 | 62 | 1032 | 0 | 0 | 417.335
4:30 | 2844.5 | 888 | 1669 | 0 | 1770 | 3503.5 | 170 | 0 | 187 | 62 | 1023.5 | 0 | 0 | 413.0375
5:00 | 2850 | 888 | 1672 | 0 | 1724 | 3526 | 170 | 0 | 65 | 62 | 1015 | 0 | 0 | 408.74
5:30 | 2890 | 888 | 1698 | 0 | 1573.5 | 3546 | 169.5 | 0 | 65 | 59 | 1019 | 0.5 | 0 | 412.0825
6:00 | 2930 | 888 | 1724 | 0 | 1423 | 3566 | 169 | 0 | 65 | 56 | 1023 | 1 | 0 | 415.425
6:30 | 2952 | 888 | 1748 | 0 | 1296.5 | 3567 | 169 | 0 | 65 | 54 | 1022.5 | 34 | 0 | 376.2125 | [6 empty] | Coal
7:00 | 2974 | 888 | 1772 | 0 | 1170 | 3568 | 169 | 0 | 65 | 52 | 1022 | 67 | 0 | 337
7:30 | 2965.5 | 893.5 | 1716.5 | 0 | 1165.5 | 3542 | 169 | 0 | 65 | 52 | 1021 | 122 | 0 | 322.7325 | [5 empty] | Oil
8:00 | 2957 | 899 | 1661 | 0 | 1161 | 3516 | 169 | 0 | 65 | 52 | 1020 | 177 | 0 | 308.465
8:30 | 2956 | 899 | 1711.5 | 0 | 1236.5 | 3515.5 | 169.5 | 0 | 65 | 51 | 1019 | 224.5 | 0 | 303.2125
9:00 | 2955 | 899 | 1762 | 0 | 1312 | 3515 | 170 | 0 | 65 | 50 | 1018 | 272 | 0 | 297.96
9:30 | 2936 | 899 | 1756.5 | 0 | 1446.5 | 3515.5 | 170 | 0 | 75.5 | 51 | 1017.5 | 327 | 0 | 305.98
10:00 | 2917 | 899 | 1751 | 0 | 1581 | 3516 | 170 | 0 | 86 | 52 | 1017 | 382 | 0 | 314
10:30 | 2937 | 898.5 | 1744 | 0 | 1669 | 3538.5 | 170 | 0 | 120.5 | 52 | 1010.5 | 414.5 | 0 | 449.23
11:00 | 2957 | 898 | 1737 | 0 | 1757 | 3561 | 170 | 0 | 155 | 52 | 1004 | 447 | 0 | 584.46
11:30 | 2831 | 898.5 | 1711 | 0 | 1826 | 3542.5 | 169.5 | 0 | 198.5 | 61 | 1008 | 437 | 0.5 | 708.1325
12:00 | 2705 | 899 | 1685 | 0 | 1895 | 3524 | 169 | 0 | 242 | 70 | 1012 | 427 | 1 | 831.805
12:30 | 2694 | 898.5 | 1758.5 | 0 | 1937 | 3509.5 | 168 | 0 | 277.5 | 72 | 1014 | 452.5 | 6 | 936.855
13:00 | 2683 | 898 | 1832 | 0 | 1979 | 3495 | 167 | 0 | 313 | 74 | 1016 | 478 | 11 | 1041.905
13:30 | 2683 | 898 | 1832 | 0 | 1979 | 3495 | 167 | 0 | 313 | 74 | 1016 | 478 | 11 | 1041.905
14:00 | 2683 | 898 | 1832 | 0 | 1979 | 3495 | 167 | 0 | 313 | 74 | 1016 | 478 | 11 | 1041.905
14:30 | 2698.5 | 898 | 1840 | 0 | 2024 | 3498.5 | 167 | 0 | 337.5 | 81 | 1014.5 | 355.5 | 6.5 | 1048.1125
15:00 | 2714 | 898 | 1848 | 0 | 2069 | 3502 | 167 | 0 | 362 | 88 | 1013 | 233 | 2 | 1054.32
15:30 | 2729 | 898 | 1793 | 0 | 2110 | 3503 | 167 | 0 | 349.5 | 82 | 1011.5 | 167 | 1.5 | 991.7675
16:00 | 2744 | 898 | 1738 | 0 | 2151 | 3504 | 167 | 0 | 337 | 76 | 1010 | 101 | 1 | 929.215
16:30 | 2792 | 898 | 1725.5 | 0 | 2271.5 | 3435 | 167.5 | 0 | 350.5 | 74 | 1006.5 | 65.5 | 1 | 728.665
17:00 | 2840 | 898 | 1713 | 0 | 2392 | 3366 | 168 | 0 | 364 | 72 | 1003 | 30 | 1 | 528.115
17:30 | 2928 | 898 | 1704.5 | 0 | 2515 | 3377 | 168.5 | 0 | 555 | 65 | 1009.5 | 15 | 0.5 | 538.5575
18:00 | 3016 | 898 | 1696 | 0 | 2638 | 3388 | 169 | 0 | 746 | 58 | 1016 | 0 | 0 | 549
18:30 | 3059.5 | 898.5 | 1684 | 0 | 2869.5 | 3421.5 | 169.5 | 0 | 762.5 | 58 | 1058 | 0 | 0 | 591.0825
19:00 | 3103 | 899 | 1672 | 0 | 3101 | 3455 | 170 | 0 | 779 | 58 | 1100 | 0 | 0 | 633.165
19:30 | 3138 | 899 | 1717 | 0 | 3138 | 3538 | 170 | 0 | 777 | 60 | 1104 | 0 | 0 | 566.315
20:00 | 3191 | 757 | 1800 | 0 | 3207 | 3596 | 170 | 0 | 783 | 58 | 1115 | 0 | 0 | 499.465
20:30 | 3179.5 | 757.5 | 1787 | 0 | 3153 | 3625.5 | 170 | 0 | 723 | 58 | 1114.5 | 0 | 0 | 555.81
21:00 | 3168 | 758 | 1774 | 0 | 3099 | 3655 | 170 | 0 | 663 | 58 | 1114 | 0 | 0 | 612.155
21:30 | 3161 | 758 | 1730.5 | 0 | 3010 | 3708.5 | 170 | 0 | 644 | 59 | 1114 | 0 | 0 | 663.5775
22:00 | 3154 | 758 | 1687 | 0 | 2921 | 3762 | 170 | 0 | 625 | 60 | 1114 | 0 | 0 | 715
22:30 | 3140 | 792 | 1681 | 0 | 2770.5 | 3757.5 | 170 | 0 | 619.5 | 61 | 1113.5 | 0 | 0 | 830.5
23:00 | 3126 | 826 | 1675 | 0 | 2620 | 3753 | 170 | 0 | 614 | 62 | 1113 | 0 | 0 | 946
23:30 | 3136.5 | 862 | 1714.5 | 0 | 2427 | 3751.5 | 170 | 0 | 580.5 | 63 | 1109.5 | 0 | 1.5 | 1059 |  |  | Max Temp. in Dhaka |  | 35.2°C
24:00 | 3147 | 898 | 1754 | 0 | 2234 | 3750 | 170 | 0 | 547 | 64 | 1106 | 0 | 3 | 1172
Executive Engineer
Network Operation Division
Page 5 of 7
GAS
Oil
HVDC
COAL
HYDRO
SOLAR
Total Energy Gen 307.162 MKWHr Energy Not Served 3.873 MKWHr Energy Requirement 311.035 MKWHr
Note on X13: Author:

## Generation
2024-10-01
Si No | Unit | 1:00 | 2:00 | 3:00 | 4:00 | 5:00 | 6:00 | 7:00 | 8:00 | 9:00 | 10:00 | 11:00 | 12:00 | 13:00 | 14:00 | 15:00 | 16:00 | 17:00 | 18:00 | 18:30 | 19:00 | 19:30 | 20:00 | 21:00 | 22:00 | 23:00 | 24:00 | KWH
1 | Karnaphuli Hydro PP Unit-1, 2 & 3 | 90 | 90 | 90 | 90 | 90 | 89 | 89 | 89 | 90 | 90 | 90 | 89 | 87 | 86 | 87 | 87 | 88 | 89 |  | 90 | 90 | 90 | 90 | 90 | 90 | 90 | 2111133
2 | Karnaphuli Hydro PP Unit-4 & 5 | 80 | 80 | 80 | 80 | 80 | 80 | 80 | 80 | 80 | 80 | 80 | 80 | 80 | 80 | 80 | 80 | 80 | 80 |  | 80 | 80 | 80 | 80 | 80 | 80 | 80 | 1936000
3 | Chattogram TPP-1
4 | Chattogram TPP-2
5 | Raozan 25 MW PP | 8 | 8 | 8 | [7 empty] | 4 | 13 | 16 | 16 | 16 | 17 | 17 | 19 |  | 25 | 25 | 25 | 25 | 25 | 25 | 8 | 272984
| Teknaf 20MW PP (Solartech) | [5 empty] | 0 | 4 | 9 | 7 | 15 |  | 7 | 12 | 4 | 1 |  | 0 | [9 empty] | 71955
6 | Sikalbaha 225MW CCPP (Gas) | 224 | 223 | 224 | 224 | 224 | 224 | 224 | 224 | 224 | 220 | 223 | 220 | 223 | 222 | 219 | 219 | 225 | 222 |  | 224 | 224 | 225 | 223 | 222 | 221 | 219 | 5262170
7 | Sikalbaha 225MW CCPP(Oil)
8
9 | Sikalbaha 150MW GTPP
10 | Sikalbaha 150MW GTPP(Oil)
| Dohazari -Kalaish 100 MW Peaking | 68 | 68 | 68 | 68 | [7 empty] | 51 | 82 | 81 | 84 | 84 | 84 | 84 |  | 84 | 84 | 84 | 84 | 84 | 84 | 84 | 1302395
12 | Hathazari 100 MW peaking PP | 71 | 71 | 71 | 71 | [5 empty] | 2 | 55 | 55 | 61 | 68 | 68 | 62 | 63 | 63 |  | 72 | 72 | 72 | 72 | 72 | 72 | 72 | 1184512
| Sikalbaha 105 MW PP (Baraka Sikalbaha) | 85 | 85 | 85 | 85 | 85 | 51 | 51 | 51 | 57 | 68 | 68 | 68 | 68 | 68 | 68 | 68 | 68 | 68 |  | 68 | 68 | 68 | 68 | 68 | 68 | 68 | 1763054
Daudkandi 200 MW PP (B.Trac)
14 | Titas 50 MW Peaking PP | 18 | 20 | 20 | 20 | [22 empty] | 99632
15 | 210 MW Siddhirgonj TPP
16 | Siddhirgonj 2*120 MW GTPP
17 | Siddhirganj 335 MW CCPP | 276 | 276 | 276 | 294 | 305 | 314 | 328 | 335 | 340 | 336 | 335 | 336 | 330 | 333 | 330 | 330 | 320 | 307 |  | 300 | 300 | 300 | 300 | 302 | 302 | 307 | 7527485
18 | Kodda 300 MW PP Unit-2 (Summit) | 97 | 97 | 97 | 97 | 97 | 45 | 45 | 45 | 50 | 140 | 147 | 145 | 145 | 146 | 145 | 145 | 145 | 240 |  | 293 | 293 | 296 | 293 | 293 | 276 | 168 | 3766145
19 | Ashuganj 195 MW PP (APSCL-United) | 180 | 180 | 182 | 184 | 185 | 187 | 189 | 189 | 189 | 189 | 189 | 189 | 189 | 189 | 189 | 189 | 189 | 189 |  | 189 | 189 | 189 | 150 | 128 | 128 | 128 | 4315636
20 | Ghorasal TPP (Unit-1&2)
21 | Ghorasal Repowered CCPP:Unit-3 (GT
22 | Ghorasal Repowered CCPP Unit-4
23 | Ghorasal TPP Unit-5
24 | Ghorasal 6
25 | Ghorasal 365 MW CCPP Unit-7
26 | SS Power I | 612 | 612 | 612 | 612 | 612 | 612 | 612 | 612 | 612 | 612 | 612 | 612 | 612 | 612 | 612 | 612 | 600 | 596 |  | 605 | 608 | 610 | 612 | 612 | 612 | 612 | 14569089
28 | Ashuganj TPP Unit- 3
29 | Ashuganj TPP Unit- 4
30 | Ashuganj TPP Unit- 5
32 | Ashuganj 50 MW PP | 42 | 42 | 42 | 42 | 42 | 42 | 42 | 43 | 43 | 36 | 42 | 40 | 40 | 41 | 38 | 40 | 40 | 42 |  | 43 | 43 | 43 | 43 | 43 | 43 | 43 | 975672
33 | Ashuganj 225 MW CCPP | 217 | 212 | 217 | 213 | 213 | 216 | 216 | 216 | 216 | 212 | 216 | 215 | 215 | 212 | 213 | 213 | 213 | 206 |  | 213 | 210 | 212 | 211 | 213 | 212 | 215 | 5190000
34 | Ashuganj 450 MW CCPP(South)
| Ashuganj 450 MW CCPP(North) | [25 empty] | 0 | 26800
| Ashuganj 420 MW CCPP(East) | 305 | 320 | 335 | 290 | 300 | 335 | 393 | 360 | 320 | 290 | 320 | 300 | 310 | 325 | 320 | 320 | 320 | 380 |  | 295 | 295 | 320 | 290 | 290 | 290 | 290 | 7825200
35 | Ashuganj 55 MW PP (Precision) | 46 | 46 | 44 | 45 | 46 | 46 | 46 | 47 | 47 | 46 | 45 | 43 | 44 | 47 | 51 | 48 | 50 | 50 |  | 51 | 51 | 52 | 52 | 52 | 52 | 53 | 1149600
36 | Chandpur 150 MW CCPP | 40 | 40 | 40 | 40 | 40 | 40 | 40 | 40 | 40 | 40 | 35 | 30 | 30 | 30 | 30 | 35 | 35 | 35 |  | 36 | 36 | 40 | 45 | 45 | 45 | 45 | 894870
37 | Tongi 80 MW GTPP
38 | Haripur GTPP
39 | Haripur 412 MW CCPP | 403 | 387 | 404 | 391 | 364 | 364 | 338 | 308 | 268 | 257 | 258 | 258 | 258 | 258 | 258 | 281 | 355 | 367 |  | 382 | 407 | 401 | 405 | 404 | 404 | 403 | 8305200
Meghnaghat Unique power
Summit Meghanghat-2 589 MW(Gas)
40 | Meghnaghat 450 MW CCPP(MPL) | 310 | 310 | 310 | 320 | 320 | 320 | 330 | 300 | 300 | 300 | 300 | 300 | 300 | 300 | 300 | 320 | 350 | 350 |  | 350 | 350 | 350 | 350 | 350 | 350 | 350 | 7497500
41 | Haripur 360 MW CCPP(HPL)
42 | RPCL 210MW CCPP | 9 | 10 | 12 | 12 | 12 | 12 | 5 | 5 | 3 | 0 |  | 0 |  | 0 | 0 | 0 | 0 | 0 |  | 0 | 0 | 20 | 17 | 10 | 19 | 11 | 118080
43 | Sutiakhali 50 MW Solar PP | [5 empty] | 0 | 1 | 5 | 8 | 27 | 31 | 18 | 26 | 41 | 30 | 5 | 3 | [9 empty] | 199310
44 | Fenchugonj CCPP Phase-1 | 28 | 28 | 28 | 28 | 28 | 28 | 28 | 28 | 28 | 28 | 28 | 28 | 28 | 28 | 28 | 28 | 28 | 28 |  | 28 | 28 | 28 | 28 | 28 | 28 | 28 | 668000
45 | Fenchugonj CCPP Phase-2
46 | Shajibazar 330 MW CCPP
47 | Shahjibazar GTPP Unit- 8 & 9 | 61 | 61 | 62 | 62 | 62 | 40 | 40 | 40 | 59 | 58 | 59 | 56 | 59 | 30 | 30 | 28 | 28 | 25 |  | 29 | 28 | 28 | 28 | 28 | 26 | 25 | 1040256
48 | Shahjibazar 86 MW PP (Shahjibazar) | 83 | 83 | 83 | 83 | 83 | 83 | 83 | 83 | 83 | 83 | 83 | 31 | 83 | 83 | 83 | 52 | 52 | 31 |  | 61 | 61 | 61 | 61 | 61 | 61 | 61 | 1680960
Shahjibazar 100 MW GTPP
49 | Shahjibazar 50MW PP (EPL)
50 | Sylhet 225 MW CCPP | 205 | 210 | 208 | 208 | 209 | 209 | 210 | 210 | 211 | 212 | 208 | 208 | 208 | 208 | 208 | 206 | 208 | 209 |  | 208 | 208 | 208 | 209 | 209 | 209 | 209 | 5208790
51 | Sylhet 20 MW GTPP
52 | Sylhet 50 MW PP (EPL)
53 | Sylhet 10MW PP (Desh)
54 | Hobiganj 11 MW PP Cofidence-E | 5 | 5 | 5 | 5 | 5 | 5 | 5 | 5 | 8 | 8 | 8 | 8 | 5 | 5 | 5 | 5 | 5 | 5 |  | 5 | 5 | 5 | 5 | 5 | 5 | 5 | 132864
55 | Fenchugonj 51 MW PP (Barakatullah) | 25 | 25 | 25 | 25 | 25 | 25 | 25 | 25 | 25 | 25 | 25 |  | 52 | 52 | 52 | 52 | [9 empty] | 0 | 505200
56 | Shahjahanulla 25 MW PP | 12 | 12 | 12 | 8 |  |  | 12 | 12 | 7 | 12 | 12 | 12 | 12 | 12 | 12 | 12 | 12 |  |  | 12 | 12 | 12 | 12 | 12 | 12 | 12 | 210000
57 | Bibiana-II 341 MW CCPP (Summit) | 290 | 275 | 310 | 285 | 290 | 290 | 295 | 290 | 310 | 300 | 295 | 280 | 290 | 295 | 300 | 280 | 285 | 275 |  | 275 | 270 | 280 | 280 | 275 | 280 | 275 | 7009000
| Bibiyana South 400 MW | 20 | 30 | 45 | 45 | 45 | 50 | 50 | 50 | 50 | 110 | 125 | 256 | 250 | 224 | 253 | 256 | 257 | 246 |  | 258 | 258 | 260 | 254 | 254 | 254 | 257 | 3748300
58 | Nababganj 55 MW PP (Southern power ) | 17 | 17 | 17 | 17 | 17 |  |  |  |  | 17 | 17 | 17 | 17 | 17 | 17 | 17 | 17 | 25 |  | 55 | 55 | 55 | 55 | 17 | 17 | 17 | 447197
59 | Tangail Palli Power Gen 22 MW | [16 empty] | 2 | 12 |  | 12 | 12 | 12 | 12 | 12 | 12 | 12 | 88320
60 | Barabkunda 22 MW PP (Regent)
61 | Narshingdi 22 MW PP (Doreen)
62 | Tangail 22 MW PP (Doreen)
63 | Impoprt (Tripura) | 68 | 66 | 64 | 62 | 62 | 56 | 52 | 52 | 50 | 52 | 52 | 70 | 74 | 80 | 88 | 76 | 72 | 58 |  | 58 | 60 | 58 | 58 | 60 | 62 | 64 | 1481280
64 | Malancha, Ctg. EPZ (United) | 30 | 36 | 30 | 36 | 36 | 36 | 28 | 2 | 0 | 0 | 0 | 3 | 7 | 3 | 0 | 0 | 7 | 2 |  | 3 | 10 | 10 | 23 | 27 | 29 | 29 | 395040
65 | Feni 22 MW PP (Doreen)
66 | Feni 11 MW PP (Doreen)
67 | Jangalia 33 MW PP (Summit)
68 | Cumilla 25 MW PP (Summit) | 18 | 18 | 18 | 18 | 18 | 18 | 18 | 18 | 18 | 18 | 18 | 18 | 18 | 18 | 18 | 18 | 18 | 18 |  | 18 | 18 | 18 | 18 | 18 | 18 | 18 | 424930
69 | Summit Ashulia | 15 | 15 | 15 | 15 | 15 | 15 | 15 | 15 | 15 | 15 | 15 | 15 | 15 | 15 | 15 | 15 | 15 | 16 |  | 16 | 16 | 16 | 16 | 16 | 16 | 16 | 364200
70 | Summit Madhabdi | 21 | 21 | 21 | 21 | 21 | 21 | 21 | 21 | 21 | 21 | 21 | 21 | 21 | 21 | 21 | 21 | 14 | 21 |  | 21 | 21 | 21 | 21 | 21 | 21 | 21 | 469440
71 | Maona 33 MW PP(Summit) | 25 | 25 | 25 | 25 | 25 | 25 | 25 | 25 | 25 | 25 | 25 | 25 | 25 | 25 | 25 | 25 | 25 | 25 |  | 30 | 30 | 30 | 30 | 25 | 25 | 25 | 626400
72 | Rupganj 33 MW PP(Summit) | 10 | 10 | 10 | 11 | 11 | 11 | 11 | 11 | 11 | 11 | 10 | 10 | 10 | 10 | 10 | 10 | 10 | 10 |  | 10 | 10 | 10 | 10 | 11 | 11 | 12 | 256200
73 | Ghorashal 108 MW PP (Regent)
| Feni Lanka Power | 17 | 17 | 17 | 17 | 17 | 17 | 17 | 17 | 17 | 17 | 17 | 34 | 34 | 20 | 34 | 34 | 75 | 88 |  | 88 | 88 | 88 | 88 | 88 | 88 | 88 | 1035120
| Chowmuhani 113 MW | 42 | 38 | 38 | 38 | 38 | 38 | 39 | 38 | 39 | 39 | 38 | 31 | 30 | 37 | 37 | 38 | 48 | 57 |  | 58 | 58 | 63 | 63 | 57 | 57 | 57 | 1071840
| Manikgonj 162MW PP(MPGL) | 17 | 17 | 17 | 17 | 17 | 17 | 17 | 17 | 17 | 35 | 35 | 54 | 54 | 54 | 54 | 54 | 54 | 90 |  | 158 | 162 | 162 | 162 | 126 | 54 | 17 | 1333440
77 | Siddhirganj 100 PP(Dutch Bangla)
78 | Gazipur 52 MW PP | [6 empty] | 8 | 8 | 17 | 17 | 17 | 25 | 25 | 25 | 25 | 25 | 25 | 28 |  | 34 | 34 | 34 | 34 | 34 | 17 | 8 | 399826
79 | Kodda 150 MW PP | 82 | 64 | 48 | 48 | 48 | 48 | 48 | 48 | 48 | 48 | 64 | 82 | 98 | 98 | 98 | 64 | 64 | 149 |  | 149 | 149 | 149 | 149 | 149 | 149 | 82 | 2068800
80 | Jamalpur 95 MW PP(Powerpac)
81 | Jangalia 52 MW PP (Lakdanavi) | 52 | 25 | 25 | 25 | 25 | 25 | 8 | 8 | 8 | 8 | 34 | 34 | 34 | 34 | 34 | 34 | 34 | 43 |  | 50 | 52 | 52 | 52 | 52 | 52 | 34 | 777898
| Gazipur 100 MW PP | 17 | 17 | 17 | 17 | 17 |  | 17 | 17 | 35 | 35 | 35 | 52 | 52 | 52 | 52 | 52 | 35 | 37 |  | 88 | 88 | 88 | 88 | 88 | 88 | 17 | 1039440
| Kaptai 7 MW Solar PP | [5 empty] | 0 | 1 | 2 | 3 | 4 | 3 | 4 | 3 | 0 | 0 | 0 | 0 | [9 empty] | 17520
| Jodiac Power | 54 | 54 | 54 | 54 | 54 | 54 | 54 | 54 | 54 | 54 | 54 | 54 | 54 | 54 | 54 | 54 | 54 | 54 |  | 54 | 54 | 54 | 54 | 54 | 54 | 54 | 1367471
| Karnaphuli Power Ltd. | 110 | 110 | 110 | 110 | 110 | 84 | 34 | 34 | 34 | 48 | 72 | 72 | 72 | 86 | 107 | 107 | 110 | 110 |  | 110 | 110 | 110 | 110 | 110 | 93 | 94 | 2213840
82 | Madanganj 102 PP(Summit)
83 | Pagla (DPA )
84 | B.Baria (Aggreko) 85MW
85 | Keraniganj 100 MW PP (Powerpac) | 13 | 13 | 13 | 13 | 13 | 13 | 13 | 13 | 13 |  |  |  |  | 10 | 13 | 13 | 13 | 13 |  | 13 | 13 | 13 | 13 | 11 | 13 | 13 | 225000
86 | Meghnaghat CCPP ( Summit)
87 | Meghnaghat 100 MW(IEL)
| Meghnaghat 104 MW PP (OPCL) | 17 | 17 | 17 | 17 | 17 | 17 | 17 | 17 | 18 | 11 | 17 | 17 | 17 | 17 | 17 | 17 | 17 | 37 |  | 51 | 51 | 51 | 51 | 51 | 51 | 51 | 656640
88 | Ghorashal 78.5 MW PP(MAX)
90 | Ashuganj 53MW PP (United)
91 | Juldah 100 MW Unit-1 (Acorn)
92 | Fenchuganj 44 MW (Energyprima) | 25 | 25 | 25 | 25 | 25 | 25 | 25 | 25 | 25 | 25 | 25 |  | 27 | 32 | 32 | 32 | 32 | [8 empty] | 0 | 437184
93 | Ashuganj 51 MW PP (Midland) | 43 | 43 | 43 | 43 | 43 | 43 | 43 | 43 | 43 | 43 | 35 | 35 | 35 | 35 | 35 | 35 | 35 | 35 |  | 43 | 43 | 51 | 51 | 51 | 51 | 51 | 846632
94 | Gagnagar 102 MW PP (Digital Power) | 8 | 8 | 8 | 8 | 8 | 8 | 8 | 8 | 8 | 10 | 16 | 25 | 25 | 25 | 25 | 25 | 40 | 47 |  | 97 | 97 | 97 | 88 | 82 | 25 | 25 | 689184
95 | Patenga 50MW PP (Baraka) | 12 | 12 | 12 | 12 | 12 | 12 | 12 | 12 | 12 | 12 | 13 | 23 | 22 |  |  | 26 | 47 | 47 |  | 50 | 50 | 40 | 33 | 30 | 26 | 26 | 527520
96 | Chattogram 108 MW PP (ECPV) | 2 | 23 | 19 | 19 | 19 | 19 | 19 | 19 | 19 | 19 | 37 | 37 | 38 | 39 | 38 | 36 | 38 | 36 |  | 38 | 38 | 37 | 38 | 38 | 38 | 38 | 710400
97 | katpotti 52 MW | [25 empty] | 0 | 0
98 | Bosila 108 MW PP(CLC)
99 | Madanganj-55 MW PP(Summit) | 30 | 30 | 30 | 30 | 30 | 30 | 30 | 30 | 30 | 30 | 30 | 30 | 30 | 30 | 30 | 30 | 30 | 30 |  | 55 | 55 | 55 | 55 | 55 | 25 | 25 | 831261
100 | Manikganj 55 MW PP (Northern) | [9 empty] | 17 | 35 | 35 | 35 | 35 | 35 | 35 | 35 | 35 |  | 35 | 35 | 55 | 35 | 35 |  | 0 | 444976
101 | Kushiara 163 MW CCPP (KP) | 120 | 120 | 163 | 130 | 130 | 130 | 130 | 130 | 163 | 163 | 163 | 163 | 163 | 163 | 163 | 163 | 120 | 120 |  | 120 | 163 | 163 | 163 | 163 | 120 | 163 | 3707182
102 | Sarishabari 3 MW Solar Plant | [6 empty] | 0 |  | 1 | 1 | 1 | 1 | 1 | 1 | 1 | 0 | 0 | [9 empty] | 7400
103 | Kamalaghat 54 MW PP(Banco Energy) | [9 empty] | 17 | 17 | 17 | 17 | 17 | 17 | 17 | 28 | 35 |  | 35 | 35 | 35 | 35 | 35 | 35 | 35 | 395568
104 | Keranigonj 300 MW PP (APR)
105 | Bramhangoan 100 MW PP (Aggreko)
106 | Mymensingh 200 MW PP (United) | 95 | 95 | 95 | 96 | 96 | 96 | 123 | 122 | 122 | 121 | 121 | 121 | 122 | 122 | 122 | 123 | 124 | 124 |  | 159 | 159 | 159 | 159 | 158 | 158 | 148 | 2961600
112 | Aurahati 100MW PP (Aggreko)
114 | Kodda 149 MW PP Unit-1 (Summit) | 70 | 52 | 52 | 52 | 52 | 52 | 52 | 52 | 56 | 83 | 87 | 89 | 87 | 89 | 84 | 77 | 87 | 96 |  | 96 | 96 | 96 | 96 | 96 | 96 | 97 | 1864224
115 | Juldah 100 MW PP Unit-3 (Acorn) | 12 | 12 | 12 | 12 | 12 | 12 | 12 | 12 | 12 | 12 | 12 | 12 | 12 | 12 | 12 | 12 | 12 | 25 |  | 25 | 25 | 25 | 25 | 25 | 12 | 12 | 353280
116 | Chandpur 200 MW (Desh energy) | 200 | 200 | 200 | 200 | 192 | 100 | 51 | 51 | 85 | 139 | 188 | 200 | 200 | 200 | 200 | 200 | 200 | 200 |  | 200 | 200 | 197 | 200 | 200 | 200 | 149 | 4188480
117 | Ashuganj 150 MW PP (Midland) | 50 | 72 | 85 | 88 | 92 | 92 | 40 | 40 | 58 | 83 | 97 | 95 | 83 | 83 | 73 | 70 | 82 | 77 |  | 78 | 77 | 80 | 90 | 97 | 92 | 95 | 1925309
118 | Bibiyana-III 400 MW CCPP | 323 | 345 | 345 | 347 | 347 | 347 | 317 | 318 | 347 | 347 | 347 |  |  | 5 | 66 | 80 | 141 | 265 |  | 364 | 372 | 377 | 387 | 380 | 380 | 359 | 8901000
| Jamalpur 115 MW PP (United) | 55 | 57 | 58 | 58 | 58 | 58 | 77 | 77 | 77 | 77 | 76 | 76 | 75 | 75 | 75 | 75 | 74 | 74 |  | 92 | 92 | 93 | 93 | 94 | 94 | 95 | 1804800
| Anwara 300 MW PP (United) | 52 | 52 | 52 | 52 | 52 | 52 | 52 | 52 | 52 | 50 | 51 | 51 | 51 | 51 | 50 | 52 | 50 | 51 |  | 52 | 50 | 50 | 52 | 52 | 52 | 52 | 1251785
| Juldah unit-2 (Acorn) | 24 | 24 | 24 | 24 | 24 | 24 | 24 | 24 | 24 | 24 | 24 | 24 | 24 | 24 | 24 | 24 | 24 | 24 |  | 24 | 24 | 24 | 24 | 24 | 24 | 24 | 594240
| Anlima Energy Ltd. | 37 | 35 | 35 | 35 | 35 | 35 | 35 | 35 | 35 | 35 | 35 | 35 | 35 | 35 | 35 | 35 | 35 | 35 |  | 51 | 53 | 53 | 53 | 53 | 40 | 38 | 943418
| Bhairob 54.5 MW | 17 | 17 | [11 empty] | 8 | 17 | 17 | 17 | 17 |  | 17 | 17 | 17 | 17 | 17 | 17 | 17 | 228960
| Spectra Solar Plant Ltd. | [6 empty] | 2 | 9 | 18 | 24 | 19 | 32 | 34 | 24 | 4 | 2 | 1 | [9 empty] | 162874
| Chandpur 115(Doreen) | 34 | 34 | 34 | 37 | 34 | 34 | 34 | 34 | 34 | 34 | 34 | 34 | 35 | 35 | 34 | 34 | 43 | 57 |  | 75 | 92 | 91 | 92 | 91 | 63 | 34 | 1108800
| Kanchan Purbachal Power Generation Ltd. | 17 | 17 | 17 | 17 | 17 | 17 | 17 | 17 | 17 | 17 | 17 | 17 | 17 | 17 | 17 | 17 | 17 | [6 empty] | 13 | 17 | 17 | 357480
| Mirsharai 150 MW (Oil) | 17 | 17 | 17 | 17 | 17 | 17 | 17 | 17 | 17 | 36 | 36 | 36 | 36 | 36 | 36 | 17 | 17 | 163 |  | 163 | 163 | 163 | 54 | 17 | 17 | 17 | 951781
Mirsharai 150 MW (Gas)
| Cox's Bazar Wind | 0 | 0 | 0 | 0 | 0 | 0 | 0 | 0 | 0 | 0 | 0 | 1 | 11 | 6 | 2 | 1 | 1 | 0 |  | 0 | 0 | 0 | 0 | 0 | 0 | 3 | 20160
| Sonagazi 75 MW Solar Plant | [5 empty] | 1 | 14 | 23 | 13 | 59 | 42 | 53 | 65 | 59 | 45 | 19 | 1 | [9 empty] | 352109
| Matarbari 2*600 MW (CPGCL) | 425 | 436 | 433 | 434 | 436 | 436 | 435 | 437 | 435 | 437 | 485 | 492 | 427 | 432 | 430 | 432 | 432 | 437 |  | 436 | 515 | 580 | 650 | 651 | 649 | 647 | 11534545
Meghnaghat (Reliance) 718MW CCPP
120
121 | Eastern Zone Total | 6203 | 6212 | 6310 | 6224 | 6054 | 5842 | 5793 | 5705 | 5821 | 6186 | 6480 | 6320 | 6482 | 6462 | 6531 | 6434 | 6592 | 7129 |  | 7657 | 7837 | 7991 | 7884 | 7739 | 7406 | 7014 | 161429786
122
123
124 | Khulna 60MW
manik
125 | Khulna 115 PP MW (KPCL-2)
126 | Khulna 330 MW CCPP (GAS)
127 | Khulna 330 MW CCPP (OIL)
128 | Khulna (Aggreeco) 55MW
| Faridpur 50 MW Peaking PP | 30 | 20 | 20 | 20 | [7 empty] | 18 | 16 | 10 | 10 | 17 | 21 | 24 |  | 36 | 37 | 43 | 35 | 35 | 32 | 32 | 391200
Khulna 225 MW CCPP
129 | Kulna 225 MW CCPP (GAS)
130 | Rupsha 105 MW PP (Orion rupsha) | 53 | 53 | 53 | 53 | 53 | 53 | 17 | 17 | 17 | 17 | 17 | 17 | 17 | 17 | 17 | 72 | 97 | 86 |  | 90 | 97 | 105 | 105 | 53 | 53 | 53 | 1147344
131 | Mongla Orion 100 MW Solar PP | [6 empty] | 16 | 40 | 53 | 78 | 93 | 84 | 78 | 26 | 4 | 7 | 1 | [9 empty] | 486720
132 | Rampal 1320 MW (BIFPCL) | 963 | 796 | 731 | 731 | 734 | 732 | 735 | 730 | 731 | 730 | 732 | 733 | 730 | 731 | 734 | 734 | 732 | 733 |  | 732 | 733 | 724 | 667 | 667 | 666 | 664 | 17694545
133 | United Payra Power Ltd. | 35 | 35 | 35 | 35 | 35 | 35 | 35 | 35 | 35 | 35 | 35 | 35 | 35 | 35 | 35 | 35 | 150 | 150 |  | 150 | 150 | 150 | 150 | 150 | 150 | 150 | 1674000
| Bhola Nutan Biddut BD LTD (GAS) | 180 | 180 | 220 | 180 | 180 | 180 | 220 | 220 | 220 | 220 | 220 | 220 | 220 | 180 | 220 | 220 | 220 | 220 |  | 220 | 220 | 220 | 220 | 220 | 180 | 220 | 5230270
Bhola Nutan Biddut BD LTD (OIL)
| Barisal 110 MW PP (Summit ) | 16 | 16 | 16 | 16 | 16 | 16 | 16 | 16 | 16 | 16 | 16 | 32 | 32 | 32 | 32 | 16 | 16 | 16 |  | 16 | 16 | 16 | 20 | 32 | 32 | 32 | 497760
Barisal GT PP Unit-1& 2
136 | Barisal 307 MW | 250 | 250 | 250 | 250 | 250 | 250 | 250 | 250 | 250 | 250 | 245 | 200 | 200 | 200 | 200 | 200 | 200 | 200 |  | 200 | 200 | 200 | 200 | 307 | 307 | 307 | 5717000
137 | Barisal 1 MW Solar Plant | [6 empty] | 0 | 0 | 0 | 0 | 0 | 0 | 0 | 0 | 0 | 0 | 0 | [9 empty] | 2451
Bhola 95 MW PP (Aggreko)
140 | Bhola 225 MW CCPP | 127 | 101 | 127 | 127 | 127 | 127 | 127 | 127 | 132 | 125 | 125 | 125 | 125 | 125 | 130 | 132 | 100 | 130 |  | 130 | 132 | 132 | 132 | 132 | 90 | 130 | 3049000
141 | Bhola 33 MW PP (Venture) | 10 | 10 | 10 | 10 | 9 | 9 | 8 | 7 | 7 | 7 | 7 | 7 | 8 | 9 | 9 | 7 | 3 | 10 |  | 10 | 10 | 10 | 10 | 10 | 10 | 10 | 205570
142 | Noapara 100 MW PP (Bangla Trac)
143 | Noapara 40 MW PP (Khanjahan Ali)
144 | Gopalganj 100 MW Peaking PP | 38 | 38 | 37 | 37 | [11 empty] | 20 | 42 | 55 |  | 50 | 50 | 43 | 38 | 39 | 39 | 39 | 494592
145 | Bheramara GTPP Unit-3
146 | Madhumati 100 MW PP | 105 | 105 | 105 | 105 | 105 | 105 | 57 | 50 | 105 | 105 | 105 | 105 | 105 | 105 | 105 | 105 | 105 | 105 |  | 105 | 105 | 105 | 15 |  |  | 0 | 2111040
147 | Bheramara HVDC | 887 | 888 | 888 | 888 | 888 | 888 | 888 | 899 | 899 | 899 | 898 | 899 | 898 | 899 | 898 | 898 | 898 | 898 |  | 899 | 899 | 757 | 758 | 758 | 826 | 898 | 21160727
148 | Bheramara 410 MW CCPP | 215 | 215 | 218 | 220 | 228 | 228 | 232 | 238 | 229 | 215 | 210 | 204 | 192 | 185 | 174 | 165 | 165 | 163 |  | 165 | 163 | 164 | 164 | 163 | 169 | 169 | 4856544
149 | Payra 1320 MW | 1110 | 1140 | 1172 | 1182 | 1222 | 1244 | 1244 | 1200 | 1200 | 1200 | 1200 | 1200 | 1244 | 1244 | 1244 | 1244 | 1120 | 1140 |  | 1200 | 1200 | 1200 | 1244 | 1244 | 1244 | 1244 | 30675500
150
151 | Barapukuria TPP Unit-1 | 62 | 62 | 62 | 62 | 62 | 62 | 62 | 62 | 62 | 62 | 62 | 62 | 62 | 61 | 62 | 62 | 62 | 62 |  | 62 | 62 | 62 | 62 | 61 | 60 | 61 | 1415127
152 | Barapukuria TPP Unit-2
153 | Barapukuria 275 MW TPP Unit-3 | 210 | 210 | 210 | 210 | 210 | 230 | 230 | 225 | 225 | 225 | 225 | 225 | 220 | 220 | 220 | 220 | 220 | 220 |  | 220 | 220 | 220 | 220 | 220 | 215 | 215 | 5280000
156 | Baghabari 71 MW GTPP
Baghabari 100 MW GTPP
| Baghabari 50 MW Peaking PP | 37 | 37 | 37 | [9 empty] | 13 | 37 | 36 | 39 | 39 | 37 |  | 42 | 38 | 43 | 45 | 45 | 37 | 37 | 575883
| Sirajgonj 6.55 MW Solar | [6 empty] | 0 | 1 | 2 | 2 | 2 | 3 | 1 | 1 | 3 | 1 | 0 | [9 empty] | 18720
157 | Sirajganj 68 MW Solar Park | [6 empty] | 4 | 17 | 32 | 33 | 33 | 29 | 19 | 26 | 38 | 7 | 7 | [9 empty] | 240750
158 | Sirajgonj 225MW CCPP Unit-1 (Gas) | 195 | 160 | 160 | 160 | 160 | 160 | 160 | 180 | 192 | 170 | 170 | 173 | 167 | 156 | 164 | 161 | 161 | 150 |  | 164 | 166 | 165 | 164 | 164 | 164 | 165 | 4041727
Sirajgonj 225MW CCPP Unit-1(Oil)
Sirajgonj 225 MW CCPP Unit-2 (Gas)
159 | Sirajgonj 225 MW CCPP Unit-2 (Oil)
| Sirajgonj 225MW CCPP Unit-3 (Gas) | 5 | 3 | 2 | 31 | 47 | 97 | 115 | 126 | 146 | 149 | 145 | 145 | 140 | 142 | 145 | 144 | 143 | 144 |  | 144 | 148 | 148 | 148 | 151 | 154 | 155 | 2990745
Sirajgonj 225MW CCPP Unit-3 (Oil)
160 | Sirajgonj 400 MW CCPP Unit-4 | 350 | 350 | 380 | 300 | 300 | 350 | 350 | 300 | 350 | 350 | 350 | 414 | 414 | 350 | 414 | 340 | 370 | 414 |  | 350 | 350 | 414 | 414 | 350 | 414 | 414 | 8957040
161 | Sirajgonj 400MW CCPP Unit-4 (Oil)
162 | Bera 70 MW Peaking PP | 22 | 17 | [13 empty] | 4 | 4 | 20 |  | 22 | 23 | 24 | 24 | 30 | 30 | 30 | 193637
163 | Bogra 22 MW PP (GBB)
164 | Bogura 20 MW PP (Energyprima)
165 | Ullapara 11 MW PP (Summit) | 2 | 2 | 2 | 2 | 2 | 2 | 2 | 2 | 2 | 2 | 2 | 2 | 2 | 2 | 2 |  | 2 | 2 |  | 8 | 8 | 8 | 8 | 8 | 8 | 8 | 94752
166 | Amnura 50 MW PP(Sinha) | [25 empty] | 0 | 0
167 | Katakhali 50 MW PP (Northern)
168 | Katakhali 50 MW Peaking PP | 42 | 28 | 28 | 28 | [8 empty] | 7 | 29 | 30 | 30 | 30 | 35 |  | 45 | 45 | 46 | 46 | 45 | 45 | 45 | 499665
169 | Santahar 50 MW Peaking PP | 14 | 14 | [15 empty] | 22 |  | 22 | 22 | 22 | 22 | 15 | 15 | 15 | 149474
170 | Natore 52 MW PP (Rajlanka) | [20 empty] | 8 | 52 | 52 |  |  | 0 | 72706
171 | Chapainawabganj 100 MW Peaking PP | [17 empty] | 94 |  | 94 | 94 | 94 | 94 | 94 | 94 | 94 | 644480
Baghabari 200 MW PP (Paramount)
172 | Bagura 113 MW PP (Confidence)-2 | 113 | 113 | 113 | 113 | 35 | 35 | 35 | 35 |  |  |  |  | 35 | 70 | 83 | 113 | 70 | 80 |  | 113 | 113 | 113 | 113 | 113 | 113 | 113 | 1870272
173 | Confidence Power Bogura Unit-1 113 MW | 113 | 113 | 113 | 113 | 113 | 50 | 35 | 35 | 70 | 70 | 70 | 100 | 113 | 113 | 113 | 113 | 113 | 113 |  | 113 | 113 | 113 | 113 | 113 | 113 | 113 | 2428704
175 | Rangpur 20 MW GTPP | 0 | 0 | 0 | 0 | 0 | 0 | 0 | 0 | 0 | 0 | 0 | 0 | 0 | 0 | 0 | 0 | 0 | 0 |  | 0 | 0 | 0 | 0 | 0 | 0 | 0
176 | Saidpur 20 MW GTPP
177 | Rangpur 113 MW PP (Confidence) | 105 | 105 | 105 | 99 | 92 | 92 | 34 | 34 | 34 | 34 | 34 | 34 | 81 | 89 | 88 | 82 | 90 | 102 |  | 103 | 103 | 103 | 103 | 104 | 105 | 105 | 1948540
178 | Sympa Solar Power 8MW | [5 empty] | 0 | 1 | 2 | 2 | 3 | 1 | 2 | 3 | 2 | 2 | 1 | 0 | 0 | [8 empty] | 22958
| Energypac Power Venture Thakurgaon Ltd. | 35 | 35 | 35 | 35 | 35 | 35 | 35 | 35 | 35 | 35 | 35 | 35 | 35 | 35 | 35 | 35 | 54 | 55 |  | 75 | 75 | 75 | 75 | 75 | 75 | 35 | 1138944
| Intraco Solar 30 MW | [6 empty] | 3 | 7 | 12 | 13 | 14 | 19 | 24 | 13 | 14 | 12 | 3 | 0 | [8 empty] | 146733
178 | Adani Power Jharkhanda Ltd | 1062 | 996 | 1013 | 1032 | 1015 | 1023 | 1022 | 1020 | 1018 | 1017 | 1004 | 1012 | 1016 | 1008 | 1013 | 1010 | 1003 | 1016 |  | 1100 | 1104 | 1115 | 1114 | 1114 | 1113 | 1106 | 25118182
| Teesta Solar Limited | [6 empty] | 15 | 39 | 62 | 63 | 117 | 147 | 185 | 134 | 82 | 40 | 10 | [9 empty] | 827280