## Forecast
[5 empty] | Power Grid Bangladesh PLC. | [10 empty] | QF-LDC-07
|  |  | Report on Forecasted Generation & Demand of National Grid on | [6 empty] | 2024-10-03 | Thursday
|  | Date (day): | 2024-10-03 |  | Thursday
| Probable Maximum |  | Generation : |  | (a) At Day Peak Hour : | 13787.6 | MW |  |  | (b) At Evening Peak Hour : |  | 15030 | MW
Sl. | [6 empty] | Present | Actual Generation |  | Forecasted Available Gen. on |  | Ev. Peak Gen.Shortage |  | Plants under |  | Probable
No. | Name of the Power Station |  | Fuel | Producer | Installed Capacity |  | Capacity | On | 2024-10-02 | 2024-10-03 | during | for Fuel | for plant. S/D | Shut down (date)/ |  | Start up
[8 empty] | Day Peak | Ev. Peak | Day Peak | Ev. Peak | Limitation | M/C Problem | Remarks |  | Date
[5 empty] | Unit No. X Capacity | MW | MW | MW | MW | MW | MW | MW | MW
1 | Ghorasal Repowered CCPP:Unit-3 (GT |  | Gas | PDB | 1*260 | 260 | 260 | 0 | 0 | 0 | 0 |  | 260 | Under maint.
2 | Ghorasal Repowered CCPP Unit-4 |  | Gas | PDB | 1*210 | 210 | 180 | 0 | 0 | 0 | 0 | 180 |  | Gas shortage
| Ghorasal TPP Unit-5 |  | Gas | PDB | 1*210 | 210 | 190 | 0 | 0 | 0 | 0 | 190 |  | Gas shortage
3 | Ghorasal 365 MW CCPP Unit-7 |  | Gas | PDB | 1*243+1*122 | 365 | 365 | 0 | 0 | 0 | 0 |  | 365 | Air Compressor problem
| Ghorashal 78.5 MW PP(MAX) |  | Gas | QRPP | 2*40 | 0 | 0 | 0 | 0 | 0 | 0
4 | Ghorashal 108 MW PP (Regent) |  | Gas | IPP | 34*3.35 | 108 | 108 | 0 | 0 | 0 | 0 | 108 |  | Gas shortage
5 | Haripur GTPP |  | Gas | SBU, PDB | 2*32 | 32 | 20 | 0 | 0 | 0 | 0 |  | 20 | Under maint.
6 | Haripur 412 MW CCPP |  | Gas | EGCB | 1*273+1*139 | 412 | 400 | 402 | 340 | 400 | 400
| Haripur 360 MW CCPP(HPL) |  | Gas | IPP | 1*235+1*125 | 0 | 0 | 0 | 0 | 0 | 0
7 | Meghnaghat 450 MW CCPP(MPL) |  | Gas | IPP | 2*150+1*150 | 450 | 450 | 380 | 370 | 400 | 400 | 50 |  | Gas shortage
| Meghnaghat 100 MW(IEL) |  | HFO | NENP | 12*8.9 | 0 | 0 | 0 | 0 | 0 | 0
8 | Meghnaghat CCPP(Summit) |  | Gas | IPP | 2*110+1*110 | 335 | 335 | 0 | 0 | 0 | 0 | 335 |  | Gas shortage
| Madanganj 102 PP(Summit) |  | HFO | NENP | 6*17 | 0 | 0 | 0 | 0 | 0 | 0
9 | Madanganj-55 MW PP(Summit) |  | HFO | IPP | 3*17.08+1*11.3 | 55 | 55 | 25 | 55 | 30 | 55
10 | Keraniganj 100 MW PP (Powerpac) |  | HFO | NENP | 8*13.45 | 100 | 75 | 13 | 13 | 13 | 13 | 62 |  | Fuel shortage
11 | Narshingdi 22 MW PP (Doreen) |  | Gas | SIPP, REB | 8*2.90 | 22 | 22 | 0 | 0 | 0 | 0 |  |  | Contract Expired
12 | 210 MW Siddhirgonj TPP |  | Gas | PDB | 1*210 | 210 | 115 | 0 | 0 | 0 | 0 |  | 115 | Under maint.
13 | Siddhirgonj 2*120 MW GTPP |  | Gas | EGCB | 2*105 | 210 | 210 | 0 | 0 | 0 | 0 | 210 |  | Gas shortage
| Siddhirganj 100 PP(Dutch Bangla) |  | HFO | NENP | 12*8.9 | 0 | 0 | 0 | 0 | 0 | 0
14 | Siddhirganj 335 MW CCPP |  | Gas | EGCB | 1*217+118 | 335 | 335 | 320 | 280 | 280 | 280 | 55 |  | Gas shortage
15 | Gagnagar 102 MW PP (Digital Power) |  | HFO | IPP | 12*8.924 | 102 | 102 | 17 | 90 | 8 | 98 |  | 4 | Engine problem
16 | Katpotti 52 MW PP (Sinha) |  | HFO | IPP | 7*7.9 | 51 | 0 | 0 | 0 | 0 | 0
17 | Kamalaghat 54 MW PP(Banco Energy) |  | HFO | IPP | 3*18 | 54 | 54 | 17 | 35 | 17 | 54
18 | Kodda 150 MW PP |  | HFO | BPDB-RPCL | 9*17.06 | 149 | 149 | 48 | 150 | 32 | 149
19 | Manikganj 55 MW PP (Northern) |  | HFO | IPP | 3*19.3 | 55 | 55 | 17 | 55 | 35 | 55
20 | Nababganj 55 MW PP (Southern power ) |  | HFO | IPP | 3*19.3 | 55 | 55 | 17 | 55 | 35 | 55
21 | Bosila 108 MW PP(CLC) |  | HFO | IPP | 12*8.775+1*3.5 | 108 | 0 | 0 | 0 | 0 | 0
22 | Summit Power,(Madhabdi+Ashulia) |  | Gas | SIPP,REB | 3*3.67+4*8.73 | 80 | 80 | 37 | 37 | 40 | 40 |  | 40 | Engine problem
23 | Maona 33 MW PP(Summit) |  | Gas | SIPP,REB | 4*8.73 | 33 | 33 | 25 | 33 | 25 | 33
24 | Rupganj 33 MW PP(Summit) |  | Gas | SIPP,REB | 4*8.73 | 33 | 33 | 11 | 11 | 18 | 18 |  | 15 | Engine problem
25 | Gazipur 52 MW PP |  | HFO | RPCL | 6*8.9 | 52 | 52 | 25 | 25 | 16 | 25 | 27 |  | Fuel shortage
26 | Tongi 80 MW GTPP |  | Gas | PDB | 1* 105 | 105 | 105 | 0 | 0 | 0 | 0 | 105 |  | Gas shortage
27 | Kodda 300 MW PP Unit-2 (Summit) |  | HFO | IPP | 18*17.076 | 300 | 300 | 145 | 265 | 300 | 300
| Bramhangoan 100 MW PP (Aggreko) |  | HSD | IPP | 114*0.959 | 0 | 0 | 0 | 0 | 0 | 0
| Aurahati 100MW PP (Aggreko) |  | HSD | IPP | 0.85*23+0.95*91 | 0 | 0 | 0 | 0 | 0 | 0
28 | Kodda 149 MW PP Unit-1 (Summit) |  | HFO | IPP | 8*18.45+8.97 | 149 | 149 | 96 | 96 | 115 | 115 |  | 34 | Engine problem
29 | Gazipur 100 MW PP |  | HFO | RPCL | 6*17.5 | 105 | 105 | 52 | 105 | 35 | 105
30 | Meghnaghat 104 MW PP (OPCL) |  | HFO | IPP | 18.5*6 | 104 | 104 | 17 | 51 | 17 | 50 | 54 |  | Fuel shortage
31 | Manikgonj 162MW PP(MPGL) |  | HFO | IPP | 9*18 | 162 | 162 | 54 | 162 | 54 | 162
32 | Spectra Solar Plant Ltd. |  | Solar | IPP | 35 | 35 | 35 | 23 | 0 | 35 | 0
33 | Kanchan Purbachal Power Generation Ltd. |  | HFO | IPP | 18.4*3 | 55 | 55 | 17 | 17 | 17 | 17 |  | 38 | Engine problem.
34 | Meghnaghat Unique power |  | Gas | IPP | 586 | 584 | 584 | 0 | 0 | 0 | 0 | 584 |  | Gas shortage
| Summit Meghanghat-2 589 MW(Gas) |  | Gas | IPP | 589 | 583 | 583 | 0 | 0 | 0 | 0 | 583 |  | Gas shortage
| Meghnaghat (Reliance) 718MW CCPP |  | Gas | IPP | 718 | 0 | 0 | 0 | 0 | 0 | 0 |  |  | On test.
| Dhaka area Total |  |  |  |  | 6268 | 5915 | 1758 | 2245 | 1922 | 2424 | 2543 | 891
35 | Chattogram TPP-1 |  | Gas | PDB | 1*210 | 210 | 180 | 0 | 0 | 0 | 0 | 180 |  | Gas shortage
| Chattogram TPP-2 |  | Gas | PDB | 1*210 | 210 | 180 | 0 | 0 | 0 | 0 |  | 180 | Under maint
36 | Raozan 25 MW PP |  | HFO | RPCL | 3*8.9 | 25 | 25 | 8 | 25 | 8 | 25
37 | Teknaf 20MW PP (Solartech) |  | Solar | IPP | 20 | 20 | 20 | 8 | 0 | 20 | 0
38 | Patenga 50MW PP (Baraka) |  | HFO | IPP | 8*6.98 | 50 | 50 | 50 | 19 | 20 | 20
39 | Karnaphuli Hydro PP Unit-1,2,3,4, 5 |  | Hydro | PDB | 2*40+3*50 | 230 | 230 | 170 | 130 | 170 | 170 |  | 60 | Unit-1 Under maint.
40 | Sikalbaha 225MW CCPP |  | Gas/HSD | PDB | 1*150+1*75 | 225 | 225 | 224 | 225 | 225 | 225
41 | Sikalbaha Peaking GT |  | Gas/HSD | PDB | 1*150 | 150 | 150 | 0 | 0 | 0 | 0 |  | 150 | Under maint
42 | Sikalbaha 105 MW PP (Baraka Sikalbaha) |  | HFO | IPP | 6*17.5 | 105 | 105 | 68 | 17 | 85 | 85
43 | Hathazari 100 MW peaking PP |  | HFO | PDB | 11*8.9 | 98 | 98 | 62 | 80 | 71 | 80 |  | 18 | Engine problem
44 | Dohazari -Kalaish 100 MW Peaking |  | HFO | PDB | 6*17 | 102 | 102 | 68 | 85 | 68 | 84 |  | 18 | Engine problem
| Juldah 100 MW Unit-1 (Acorn) |  | HFO | NENP | 8*13.45 | 0 | 0 | 0 | 0 | 0 | 0
45 | Juldah 100 MW PP Unit-3 (Acorn) |  | HFO | IPP | 8*13.5 | 100 | 100 | 12 | 25 | 25 | 37 | 63 |  | Fuel shortage
46 | Barabkunda 22 MW PP (Regent) |  | Gas | SIPP, PDB | 8*2.90 | 0 | 0 | 0 | 0 | 0 | 0
* | Malancha, Ctg. EPZ (United) |  | Gas |  | 5*8.73+3*9.34 |  | 0 | 2 | 23 | 7 | 15
47 | Chattogram 108 MW PP (ECPV) |  | HFO | IPP | 16*7 | 108 | 108 | 17 | 38 | 38 | 50 | 58 |  | Fuel shortage
48 | Kaptai 7 MW Solar PP |  | Solar | PDB | 7.4 MW | 7 | 7 | 2 | 0 | 5 | 0
49 | Anwara 300 MW PP (United) |  | HFO | IPP | 17*17+24 | 300 | 300 | 51 | 52 | 52 | 52 | 248 |  | Fuel shortage
50 | Jodiac Power |  | HFO | IPP | 3*18.55+1*3.6 | 54 | 54 | 35 | 35 | 35 | 35 | 19 |  | Fuel shortage
51 | Karnaphuli Power Ltd. |  | HFO | IPP | 18.415*6+6.5 | 110 | 110 | 110 | 101 | 110 | 110
52 | Juldah unit-2 (Acorn) |  | HFO | IPP | 8*13.6 | 100 | 100 | 24 | 24 | 24 | 24 | 76 |  | Fuel shortage
53 | Anlima Energy Ltd. |  | HFO | IPP | 6*21.2 | 116 | 116 | 35 | 53 | 35 | 53 | 63 |  | Fuel shortage
54 | Mirsharai 150 MW |  | HFO | BPDB-RPCL | 18.5*9 | 163 | 163 | 36 | 163 | 35 | 163
55 | SS Power I |  | Coal | SS Power | 2*612 | 1224 | 1224 | 612 | 604 | 612 | 612 |  | 612 | Unit-2 under maint
56 | Cox's Bazar Wind |  | Wind | IPP | 66 | 60 | 60 | 14 | 4 | 42 | 60 |  |  | On test.
57 | Matarbari 2*600 MW (CPGCL) |  | Coal | CPGCL | 2*575 | 1150 | 1150 | 417 | 463 | 320 | 320 | 830 |  | Coal shortage
| Mirsharai 150 MW (Gas) |  | Gas | BPDB-RPCL | 18.5*9 | 0 | 0 | 0 | 0 | 0 | 0 |  |  | On test.
| Chattogram area Total |  |  |  |  | 4917 | 4857 | 2025 | 2166 | 2007 | 2220 | 1537 | 1038
| Ashuganj TPP Unit- 3 |  | Gas | APSCL | 1*150 | 0 | 0 | 0 | 0 | 0 | 0
| Ashuganj TPP Unit- 4 |  | Gas | APSCL | 1*150 | 0 | 0 | 0 | 0 | 0 | 0
| Ashuganj TPP Unit- 5 |  | Gas | APSCL | 1*150 | 0 | 0 | 0 | 0 | 0 | 0
58 | Ashuganj 225 MW CCPP |  | Gas | APSCL | 1*142+1*75 | 221 | 221 | 214 | 218 | 210 | 210
59 | Ashuganj 450 MW CCPP(North) |  | Gas | APSCL | 1*360 | 360 | 360 | 0 | 0 | 0 | 0 |  | 360 | Under maint |  | 2024-10-06
60 | Ashuganj 450 MW CCPP(South) |  | Gas | APSCL | 1*360 | 360 | 360 | 0 | 0 | 0 | 0 |  | 360 | Under maint.
61 | Ashuganj 420 MW CCPP(East) |  | Gas | APSCL | 284*1+116*1 | 400 | 400 | 300 | 290 | 350 | 350 |  |  | FGMO
62 | Ashuganj 50 MW PP |  | Gas | APSCL | 14*3.968 | 53 | 45 | 41 | 39 | 43 | 43
63 | Ashuganj 55 MW PP (Precision) |  | Gas | QRPP | 0 | 55 | 55 | 48 | 50 | 53 | 53
64 | Ashuganj 195 MW PP (APSCL-United) |  | Gas | IPP | 20*9.73+1*16 | 195 | 195 | 128 | 128 | 128 | 128
65 | Ashuganj 51 MW PP (Midland) |  | Gas | IPP | 6*9.34 | 51 | 51 | 51 | 51 | 43 | 43
66 | Ashuganj 150 MW PP (Midland) |  | HFO | IPP | 23*7.015 | 150 | 150 | 70 | 68 | 125 | 135 |  | 15 | Engine problem
67 | Titas 50 MW Peaking PP |  | HFO | PDB | 6*8.92 | 52 | 52 | 28 | 37 | 35 | 35 |  | 17 | Engine problem
68 | Chandpur 150 MW CCPP |  | Gas | PDB | 1*106+1*57 | 163 | 163 | 35 | 40 | 80 | 80 | 83 |  | Gas shortage
69 | Chandpur 200 MW (Desh energy) |  | HFO | IPP | 12*18.4 | 200 | 200 | 52 | 200 | 100 | 200
70 | Feni 11 MW PP (Doreen) |  | Gas | SIPP, REB | 4*2.90 | 11 | 11 | 0 | 0 | 0 | 0 |  |  | Contract Expired
71 | Impoprt (Tripura) |  |  | Imported power | 0 | 160 | 160 | 64 | 58 | 60 | 70
| Jangalia 33 MW PP (Summit) |  | Gas | SIPP, PDB | 4*8.73 | 0 | 0 | 0 | 0 | 0 | 0
72 | Jangalia 52 MW PP (Lakdanavi) |  | HFO | IPP | 6*8.92 | 52 | 52 | 25 | 52 | 25 | 52
73 | Cumilla 25 MW PP (Summit) |  | Gas | SIPP, REB | 3*3.67+2*6.97 | 25 | 25 | 18 | 18 | 18 | 18 |  | 7 | Engine problem
| Daudkandi 200 MW PP (B.Trac) |  | HSD | IPP | 154*1.4 | 0 | 0 | 0 | 0 | 0 | 0 |  |  | Contract Expired
74 | Feni Lanka Power |  | HFO | IPP | 7*18.415+1*9.78 | 114 | 114 | 17 | 106 | 17 | 106 |  | 8 | Engine problem
75 | Chowmuhani 113 MW |  | HFO | IPP | 12*9.78+2*3.1 | 113 | 113 | 67 | 88 | 65 | 95 |  | 18 | Engine problem
76 | Chandpur 115(Doreen) |  | HFO | IPP | 4*18.5+2*22.5 | 115 | 115 | 36 | 68 | 34 | 90 |  | 25 | Engine problem
| Sonagazi 75 MW Solar Plant |  | Solar | EGCB | 75 | 75 | 75 | 11 | 0 | 70 | 0
| Cumilla Area Total |  |  |  |  | 2925 | 2917 | 1205 | 1511 | 1456 | 1708 | 83 | 810
77 | RPCL 210MW CCPP |  | Gas | IPP | 4*35+1*70 | 210 | 202 | 0 | 0 | 5 | 20 | 182 |  | Gas shortage
78 | Jamalpur 95 MW PP(Powerpac) |  | HFO | IPP | 0 | 95 | 0 | 0 | 0 | 0 | 0
79 | Sarishabari 3 MW Solar Plant |  | Solar | IPP | 1*3 | 3 | 3 | 2 | 0 | 1.6 | 0
80 | Mymensingh 200 MW PP (United) |  | HFO | IPP | 9.78*21 | 200 | 200 | 121 | 157 | 125 | 155 | 45 |  | Fuel shortage
81 | Jamalpur 115 MW PP (United) |  | HFO | IPP | 9.78*12 | 115 | 115 | 77 | 96 | 77 | 93 | 22 |  | Fuel shortage
82 | Sutiakhali 50 MW Solar PP |  | Solar | IPP | 50 | 50 | 50 | 53 | 0 | 50 | 0
83 | Tangail Palli Power Gen 22 MW |  | HFO | IPP | 4*6.7 | 22 | 22 | 0 | 12 | 6 | 22
| Bhairob 54.5 MW |  | HFO | IPP | 3*18.2 | 54 | 54 | 0 | 17 | 0 | 17
| Mymensingh Area Total |  |  |  |  | 749 | 646 | 253 | 282 | 264.6 | 307 | 182 | 0
84 | Fenchugonj CCPP Phase-1 |  | Gas | PDB | 2*32+1*33 | 97 | 70 | 27 | 27 | 30 | 30 |  | 40 | Machine problem.
85 | Fenchugonj CCPP Phase-2 |  | Gas | PDB | 2*35+1*35 | 104 | 90 | 0 | 0 | 0 | 0 |  | 90 | Under maint
86 | Kushiara 163 MW CCPP (KP) |  | Gas | IPP | 1*109+1*54 | 163 | 163 | 120 | 163 | 163 | 163
87 | Shajibazar 330 MW CCPP |  | Gas | PDB | 3*110 | 330 | 330 | 0 | 0 | 0 | 0 |  | 330 | Under maint.
88 | Fenchugonj 51 MW PP (Barakatullah) |  | Gas | RPP | 19*2.90 | 51 | 51 | 0 | 5 | 47 | 47 | 4 |  | Gas shortage
89 | Fenchuganj 44 MW (Energyprima) |  | Gas | NENP | 12*3.3+5*2 | 50 | 50 | 0 | 5 | 36 | 36 | 14 |  | Gas shortage
90 | Hobiganj 11 MW PP Cofidence-E |  | Gas | SIPP, REB | 4*2.90 | 11 | 11 | 2 | 2 | 5 | 5 |  | 6 | Engine problem
91 | Shahjibazar GTPP Unit- 8 & 9 |  | Gas | PDB | 2*35 | 70 | 66 | 28 | 25 | 30 | 30 | 36
92 | Shahjibazar 86 MW PP (Shahjibazar) |  | Gas | RPP | 32*2.90 | 86 | 86 | 61 | 61 | 86 | 86
93 | Shahjibazar 100 MW GTPP |  | Gas | PDB | 1*100 | 100 | 100 | 0 | 0 | 0 | 0
94 | Sylhet 225 MW CCPP |  | Gas | PDB | 1*142+1*89 | 231 | 231 | 203 | 205 | 210 | 210 |  | 21
95 | Sylhet 20 MW GTPP |  | Gas | PDB | 1*20 | 20 | 20 | 0 | 0 | 0 | 0 | 20 |  | Gas shortage
| Sylhet 50 MW PP (EPL) |  | Gas | NENP | 27*2 | 0 | 0 | 0 | 0 | 0 | 0
96 | Shahjahanulla 25 MW PP |  | Gas | SIPP, REB | 3*9.34 | 25 | 25 | 11 | 12 | 12 | 12 |  | 13 | Engine problem
97 | Bibiana-II 341 MW CCPP (Summit) |  | Gas | IPP | 1*222+1*119 | 341 | 341 | 270 | 270 | 300 | 300 |  |  | FGMO
98 | Bibiyana-III 400 MW CCPP |  | Gas | PDB | 285*1+134*1 | 400 | 400 | 335 | 359 | 366 | 380 |  |  | FGMO
99 | Sylhet 10MW PP (Desh) |  | Gas | RPP | 6*1.95 | 0 | 0 | 0 | 0 | 0 | 0
100 | Bibiyana South 400 MW |  | Gas | PDB | 400 MW | 383 | 383 | 250 | 250 | 250 | 350
| Sylhet Area Total |  |  |  |  | 2462 | 2417 | 1307 | 1384 | 1535 | 1649 | 74 | 500
101 | Bheramara GTPP Unit-3 |  | HSD | PDB | 1*20 | 20 | 16 | 0 | 0 | 0 | 0 | 16 |  | Fuel conservation
** | Bheramara (HVDC ) |  | 0 | Imported power | 2*500 | 1000 | 1000 | 900 | 899 | 918 | 918
| Khulna 115 PP MW (KPCL-2) |  | HFO | NENP | 7*17 | 0 | 0 | 0 | 0 | 0 | 0
102 | Faridpur 50 MW Peaking PP |  | HFO | PDB | 8*6.89 | 54 | 54 | 15 | 32 | 30 | 48 |  | 6 | Engine problem
103 | Khulna 225 MW CCPP |  | HSD | NWPGCL | 1*150+1*75 | 230 | 230 | 0 | 0 | 0 | 0 | 230 |  | Fuel shortage
104 | Gopalganj 100 MW Peaking PP |  | HFO | PDB | 16*6.98 | 109 | 109 | 13 | 43 | 30 | 55 |  | 54 | Engine problem
105 | Bheramara 410 MW CCPP |  | Gas | NWPGCL | 1*278+1*132 | 410 | 410 | 230 | 201 | 220 | 220 | 190 |  | Gas shortage
| Noapara 40 MW PP (Khanjahan Ali) |  | HFO | NENP | 5*8.5 | 0 | 0 | 0 | 0 | 0 | 0
| Noapara 100 MW PP (Bangla Trac) |  | HSD | IPP | 70*1.4 | 0 | 0 | 0 | 0 | 0 | 0
106 | Rupsha 105 MW PP (Orion rupsha) |  | HFO | IPP | 6*18.445 | 105 | 105 | 17 | 17 | 17 | 53 | 52 |  | Fuel shortage
107 | Madhumati 100 MW PP |  | HFO | NWPGCL | 6*18 | 105 | 105 | 0 | 0 | 0 | 0
108 | Mongla Orion 100 MW Solar PP |  | Solar | IPP | 100 | 100 | 100 | 46 | 0 | 100 | 0
109 | Khulna 330 MW CCPP (OIL) |  | Gas/HSD | BPDB | 1*220+1*110 | 336 | 336 | 0 | 0 | 0 | 0 | 336 |  | Fuel shortage
110 | Rampal 1320 MW (BIFPCL) |  | Coal | NTPC&BPDB | 617*2 | 1234 | 1234 | 662 | 757 | 650 | 650 | 584 |  | Coal shortage
| Kulna 225 MW CCPP (GAS) |  | Gas | NWPGCL | 0 | 0 | 0 | 0 | 0 | 0 | 0 |  |  | On test.
| Khulna Area Total |  |  |  |  | 3703 | 3699 | 1883 | 1949 | 1965 | 1944 | 1408 | 60
111 | Barisal 110 MW PP (Summit ) |  | HFO | IPP | 7*17.076 | 110 | 110 | 16 | 32 | 16 | 32
112 | Bhola 33 MW PP (Venture) |  | Gas | NENP | 1*34.50 | 40 | 10 | 7 | 10 | 10 | 10
113 | Bhola 225 MW CCPP |  | Gas | PDB | 2*63+1*68 | 194 | 194 | 133 | 134 | 130 | 130 |  | 64 | Machine problem
| Bhola 95 MW PP (Aggreko) |  | Gas | QRPP | 96*1.10 | 0 | 0 | 0 | 0 | 0 | 0
114 | Payra 1320 MW |  | Coal | BCPCL | 2*622 | 1244 | 1244 | 1200 | 1210 | 1244 | 1244
115 | Bhola Nutan Biddut BD LTD |  | Gas | IPP | 220 | 220 | 220 | 220 | 180 | 220 | 220
116 | United Payra Power Ltd. |  | HFO | IPP | 8*18.5+1*9.5 | 150 | 150 | 108 | 137 | 17 | 150
117 | Barisal 307 MW |  | Coal | IPP | 307*1 | 307 | 307 | 150 | 150 | 150 | 150
| Barisal 1 MW Solar Plant |  | Solar | BPDB | 1 | 1 | 1 | 0 | 0 | 0 | 0
| Barisal Area Total |  |  |  |  | 2266 | 2236 | 1834 | 1853 | 1787 | 1936 | 0 | 64
118 | Baghabari 71 MW GTPP |  | Gas | PDB | 1*71 | 71 | 71 | 0 | 0 | 0 | 0 | 71 |  | Gas shortage
| Baghabari 100 MW GTPP |  | Gas | PDB | 1*100 | 100 | 100 | 0 | 0 | 0 | 0 | 100 |  | Gas shortage
119 | Baghabari 50 MW Peaking PP |  | HFO | PDB | 6*8.9 | 52 | 52 | 22 | 36 | 37 | 43 |  | 9 | Engine problem
120 | Bera 70 MW Peaking PP |  | HFO | PDB | 9*8.29 | 71 | 71 | 0 | 22 | 0 | 24 |  | 47 | Engine problem
121 | Amnura 50 MW PP(Sinha) |  | HFO | NENP | 7*7.79 | 50 | 28 | 0 | 0 | 0 | 0
122 | Katakhali 50 MW PP (Northern) |  | HFO | QRPP | 6*8.9 | 0 | 0 | 0 | 0 | 0 | 0
123 | Katakhali 50 MW Peaking PP |  | HFO | PDB | 6*8.7 | 50 | 50 | 30 | 43 | 28 | 46
124 | Sirajgonj 225MW CCPP Unit-1 |  | Gas/HSD | NWPGCL | 1*150+1*75 | 210 | 210 | 149 | 179 | 180 | 180 | 30 |  | Gas shortage
125 | Sirajgonj 225MW CCPP Unit-2 |  | Gas/HSD | NWPGCL | 1*150+1*75 | 220 | 220 | 0 | 0 | 0 | 0 | 220 |  | Gas shortage
126 | Sirajgonj 225MW CCPP Unit-3 |  | Gas/HSD | NWPGCL | 1*141 | 220 | 220 | 140 | 154 | 168 | 168 | 52 |  | Gas shortage
127 | Sirajgonj 400 MW CCPP Unit-4 |  | Gas/HSD | SNWPGCL | 1*282+1*132 | 414 | 414 | 414 | 360 | 414 | 414
128 | Santahar 50 MW Peaking PP |  | HFO | PDB | 6*8.7 | 50 | 50 | 0 | 15 | 25 | 30 |  | 20 | Engine problem
| Bogra 22 MW PP (GBB) |  | Gas | RPP | 0 | 0 | 0 | 0 | 0 | 0 | 0
| Bogura 20 MW PP (Energyprima) |  | Gas | NENP | 5*3.3+5*2 | 0 | 0 | 0 | 0 | 0 | 0
129 | Ullapara 11 MW PP (Summit) |  | Gas | SIPP, REB | 4*2.90 | 11 | 11 | 0 | 8 | 5 | 8 |  | 3 | Engine problem
130 | Natore 52 MW PP (Rajlanka) |  | HFO | IPP | 6*8.92 | 52 | 52 | 0 | 0 | 0 | 0
131 | Chapainawabganj 100 MW Peaking PP |  | HFO | PDB | 12*8.924 | 104 | 104 | 49 | 95 | 50 | 95 |  | 9 | Engine problem
| Baghabari 200 MW PP (Paramount) |  | HSD | IPP | 135*1.6 | 0 | 0 | 0 | 0 | 0 | 0
132 | Bagura 113 MW PP (Confidence)-2 |  | HFO | IPP | 6*18.55+7.2 | 113 | 113 | 0 | 100 | 113 | 113
133 | Confidence Power Bogura Unit-1 113 MW |  | HFO | IPP | 6*18.55 | 113 | 113 | 35 | 113 | 113 | 113
134 | Sirajgonj 6.55 MW Solar |  | Solar | NWPGCL | 1*6 | 6 | 6 | 5 | 0 | 6 | 0
** | Adani Power Jharkhanda Ltd |  | Coal | Imported power | 748*2 | 1496 | 1496 | 1013 | 1077 | 1000 | 1100
135 | Sirajganj 68 MW Solar Park |  | Solar | IPP | 68 | 68 | 68 | 65 | 0 | 29 | 0
| Pabna Solar 100 MW |  | Solar | IPP | 100 | 0 | 0 | 10 | 0 | 47 | 0
| Rajshahi Area Total |  |  |  |  | 3471 | 3449 | 1932 | 2202 | 2215 | 2334 | 473 | 88
136 | Barapukuria TPP Unit-1 |  | Coal | PDB | 1*125 | 125 | 85 | 62 | 63 | 62 | 62 |  | 23 | Machine problem
| Barapukuria TPP Unit-2 |  | Coal | PDB | 1*125 | 125 | 85 | 0 | 0 | 0 | 0 |  | 85 | Under maint
137 | Barapukuria 275 MW TPP Unit-3 |  | Coal | PDB | 1*275 | 274 | 274 | 220 | 215 | 225 | 225 |  | 49
138 | Rangpur 20 MW GTPP |  | HSD | PDB | 1*20 | 20 | 20 | 0 | 0 | 0 | 0 | 20
139 | Saidpur 20 MW GTPP |  | HSD | PDB | 1*20 | 20 | 20 | 0 | 0 | 0 | 0 | 20
140 | Rangpur 113 MW PP (Confidence) |  | HFO | IPP | 9*6.984+7*7.015+3.15*2 | 113 | 113 | 34 | 97 | 106 | 106 |  | 7 | Engine problem
141 | Sympa Solar Power 8MW |  | Solar | IPP | 8 MW | 8 | 8 | 2 | 0 | 8 | 0
142 | Energypac Power Venture Thakurgaon Ltd. |  | HFO | IPP | 115 | 115 | 115 | 35 | 115 | 35 | 115
143 | Intraco Solar 30 MW |  | Solar | IPP | 1*30 | 30 | 30 | 32 | 0 | 30 | 0
144 | Teesta Solar Limited |  | Solar | BPCL | 16*12.5 | 200 | 200 | 122 | 0 | 170 | 0
| Rangpur Area Total |  |  |  |  | 1030 | 950 | 507 | 490 | 636 | 508 | 40 | 164
| Total |  |  |  |  | 27791 | 27086 | 12704 | 14082 | 13787.6 | 15030 | 6340 | 3615
A. |  | 2024-10-02 | (Yesterday) |  |  |  |  | Wednesday
1 | Highest Generation : |  |  | 14082 | MW at | 19:00 | hrs | 11 Evening Peak Hour : | [5 empty] | 19:00 | hrs.
2 | Minimum Generation : |  |  | 12111 | MW at | 8:00 | hrs | 12 Max. Demand (Generation end) at evening peak hour : | [5 empty] | 14344 | MW
3 | Day peak Generation : |  |  | 12704 | MW at | 12:00 | hrs | 13 Max. Demand (Substation end) at evening peak hour : | [5 empty] | 13841.93 | MW
4 | Evening peak Generation : |  |  | 14082 | MW at | 19:00 | hrs | 14 Load Shed (Substation end) at evening peak hour : | [5 empty] | 250 | MW
5 | Total Energy Generation : |  | 311.362 | MKWHr | By Solar | 2.7407 | MKWHr
| By Gas : | 118.6157 | MKWHr |  | By Oil: | 55.0114 | MKWHr | 15. Area wise Demand (S/S end), Supply (S/S end) & | [5 empty] | 16. Hourly Load Shed during
| By Coal : | 82.9181 | MKWHr |  | By Hydro: | 3.9461 | MKWHr | Load Shed (S/S end) at Evening peak hour in MW : | [5 empty] | Evening Peak hours :
| By Adani: | 24.8782 | MKWHr |  | By Wind: | 0.21696 | MKWHr | Area | Demand | Supply |  | Loadshed |  | Time |  | Loadshed
6 | Generation Shortfall : |  | For Fuel Limitation = |  |  | 6340 | MW | Dhaka | 5042.73 | 4992.73 |  | 50 |  | 18:00 |  | 600.695
|  |  | For Plants S/D or M/C prob = |  |  | 3615 | MW | Chittagong | 1097.5 | 1097.5 |  | 0 |  | 19:00 |  | 250
|  |  | Total = |  |  | 9955 | MW | Khulna | 1693 | 1693 |  | 0 |  | 19:30 |  | 229
7 | Total Gas Supplied : |  | 876.63 | MMCFD | **Import Adani: | Taka | 164444783.02 | Rajshahi | 1466.8 | 1466.8 |  | 0 |  | 20:00 |  | 203
8 | Fuel Cost : | i) Gas : | Taka | 359974378.772 | ii) Oil : | Taka | 1010209935.34 | Comilla | 1299 | 1299 |  | 0 |  | 21:00 |  | 244
|  | iii) Coal : | Taka | 573466304.33 | Total | Taka | 2108095401.462 | Mymensingh | 1322 | 1122 |  | 200 |  | 22:00 |  | 304
9 | Power flow through E-W Interconnectors : |  |  |  | i) Energy | 10857 | MKWHr. | Sylhet | 571 | 571 |  | 0 |  | 23:00 |  | 318.015
| ii) During Peak Demand : |  |  | 876 | MW (W to E) at | 19:00 | hrs | Barisal | 400.9 | 400.9 |  | 0 |  | 24:00 |  | 544.35
| iii) Maximum : |  |  | 650 | MW at | 21:00 | hrs | Rangpur | 949 | 949 |  | 0
10 | Maximum Temperature in Dhaka was |  |  |  | 33.5°C |  |  | Total | 13841.93 | 13591.93 |  | 250
B. |  | 2024-10-03 | (Today) |  |  |  | Thursday |  |  | Probable max. temperature in Dhaka |  |  | 33.5°C
Forecast
1 | Maximum Demand* Evening (Generation end) |  |  |  | 14500 | MW |  | 6 Total Load Shed forecast (Substation end) : |  |  |  |  | 0 | MW
2 | Maximum Generation (Generation end) |  |  |  | 15030 | MW |  | 7 Area wise Load Shed forecast (Substation end) :
3 | Maximum Demand* Day (Generation end) |  |  |  | 12000 | MW
4 | Reserve(Generation end) |  |  |  | 530 | MW |  | Dhaka | Chittagong | Khulna | Rajshahi | Comilla | Mymensingh | Sylhet | Barisal | Rangpur
5 | Total Energy Generation |  |  |  | 320.6043 | MKWHr |  | MW | MW | MW | MW | MW | MW | MW | MW | MW
6 | Actual Minimum Generation up to 8:00 hrs. |  |  |  | 10963 | MW at | 7:00 | 0 | 0 | 0 | 0 | 0 | 0 | 0 | 0 | 0
* Import Through HVDC C/B Interconnector : |  |  |  |  | i) Energy | 21.5498 | MKWHr. | ii) HVDC Flow at Peak Time |  | 899 | MW at | 19:00 | hrs.
* Import Through Comilla C/B Interconnector : |  |  |  |  | i) Energy | 1.4851 | MKWHr. | iii) Maximum HVDC Flow : |  | 901 | MW at | 15:00 | hrs.
*Cost for HVDC, Tripura & Solar energy is not usually included in the total fuel cost.
Water Level of Kaptai Lake at 06:00 hr (ft): |  |  |  |  | (a) Yesterday : | 106.59 |  | (b) Today: | 106.75 |  | (c) Rule Curve: |  | 106.18
|  |  |  | Sub Divisional Engineer | [6 empty] | Executive Engineer
|  |  |  | Network Operation Division | [6 empty] | Network Operation Division

## YesterdayGen
2024-10-02 | [21 empty] | BR
Plant Name | Ghorasal TPP (Unit-1&2) | Ghorasal Repowered CCPP:Unit-3 (GT | Ghorasal Repowered CCPP Unit-4 | Ghorasal TPP Unit-5 | Ghorasal 365 MW CCPP Unit-7 | Ghorashal 108 MW PP (Regent) | Ghorashal 78.5 MW PP(MAX) | Haripur 412 MW CCPP | Haripur 360 MW CCPP(HPL) | Plant Removed | Haripur GTPP | Meghnaghat 450 MW CCPP(MPL) | Meghnaghat CCPP(Summit) | Meghnaghat 100 MW(IEL) | Madanganj 102 PP(Summit) | Madanganj-55 MW PP(Summit) | Siddhirganj 335 MW CCPP | 210 MW Siddhirgonj TPP | Siddhirgonj 2*120 MW GTPP | Siddhirganj 100 PP(Dutch Bangla) | Gagnagar 102 MW PP (Digital Power) | Kodda 150 MW PP | Keraniganj 100 MW PP (Powerpac) | Bosila 108 MW PP(CLC) | Pagla (DPA ) | Katpotti 52 MW PP (Sinha) | Kamalaghat 54 MW PP(Banco Energy) | Manikganj 55 MW PP (Northern) | Nababganj 55 MW PP (Southern power ) | Narshingdi 22 MW PP (Doreen) | Summit Ashulia | Summit Madhabdi | Maona 33 MW PP(Summit) | Rupganj 33 MW PP(Summit) | Gazipur 52 MW PP | Tongi 80 MW GTPP | Karnaphuli Hydro PP Unit-1, 2 & 3 | Karnaphuli Hydro PP Unit-4 & 5 | Chattogram TPP-1 | Chattogram TPP-2 | Raozan 25 MW PP | Sikalbaha 225MW CCPP (Gas) | Sikalbaha 225MW CCPP(Oil) | Sikalbaha 150MW GTPP | Sikalbaha 150MW GTPP(Oil) | Plant Removed | Tangail Palli Power Gen 22 MW | Hathazari 100 MW peaking PP | Dohazari -Kalaish 100 MW Peaking | Juldah 100 MW Unit-1 (Acorn) | Chattogram 108 MW PP (ECPV) | Patenga 50MW PP (Baraka) | Barabkunda 22 MW PP (Regent) | Malancha, Ctg. EPZ (United) | Ashuganj TPP Unit- 3 | Ashuganj TPP Unit- 4 | Ashuganj TPP Unit- 5 | Ashuganj 450 MW CCPP(North) | Ashuganj 450 MW CCPP(South) | Ashuganj 225 MW CCPP | Ashuganj 195 MW PP (APSCL-United) | Chandpur 150 MW CCPP | Ashuganj 50 MW PP | Ashuganj 55 MW PP (Precision) | Ashuganj 53MW PP (United) | Ashuganj 51 MW PP (Midland) | B.Baria (Aggreko) 85MW | Titas 50 MW Peaking PP | Jangalia 52 MW PP (Lakdanavi) | Feni 22 MW PP (Doreen) | Feni 11 MW PP (Doreen) | Jangalia 33 MW PP (Summit) | Cumilla 25 MW PP (Summit) | Impoprt (Tripura) | RPCL 210MW CCPP | Jamalpur 95 MW PP(Powerpac) | Tangail 22 MW PP (Doreen) | Sarishabari 3 MW Solar Plant | Fenchugonj CCPP Phase-1 | Fenchugonj CCPP Phase-2 | Fenchugonj 51 MW PP (Barakatullah) | Fenchuganj 44 MW (Energyprima) | Kushiara 163 MW CCPP (KP) | Shajibazar 330 MW CCPP | Shahjibazar GTPP Unit- 8 & 9 | Shahjibazar 86 MW PP (Shahjibazar) | Shahjibazar 50MW PP (EPL) | Sylhet 225 MW CCPP | Sylhet 20 MW GTPP | Sylhet 50 MW PP (EPL) | Sylhet 10MW PP (Desh) | Bibiana-II 341 MW CCPP (Summit) | Shahjahanulla 25 MW PP | Hobiganj 11 MW PP Cofidence-E | Daudkandi 200 MW PP (B.Trac) | Kodda 300 MW PP Unit-2 (Summit) | Keranigonj 300 MW PP (APR) | Bramhangoan 100 MW PP (Aggreko) | Mymensingh 200 MW PP (United) | Aurahati 100MW PP (Aggreko) | Kodda 149 MW PP Unit-1 (Summit) | Teknaf 20MW PP (Solartech) | Juldah 100 MW PP Unit-3 (Acorn) | Chandpur 200 MW (Desh energy) | Ashuganj 150 MW PP (Midland) | Bibiyana-III 400 MW CCPP | Jamalpur 115 MW PP (United) | Gazipur 100 MW PP | Sikalbaha 105 MW PP (Baraka Sikalbaha) | Kaptai 7 MW Solar PP | Anwara 300 MW PP (United) | Jodiac Power | Karnaphuli Power Ltd. | Feni Lanka Power | Chowmuhani 113 MW | Juldah unit-2 (Acorn) | Bibiyana South 400 MW | Meghnaghat 104 MW PP (OPCL) | Sutiakhali 50 MW Solar PP | Manikgonj 162MW PP(MPGL) | Anlima Energy Ltd. | Shahjibazar 100 MW GTPP | Bhairob 54.5 MW | Spectra Solar Plant Ltd. | Chandpur 115(Doreen) | Kanchan Purbachal Power Generation Ltd. | Ashuganj 420 MW CCPP(East) | Mirsharai 150 MW (Oil) | Mirsharai 150 MW (Gas) | SS Power I | Cox's Bazar Wind | Matarbari 2*600 MW (CPGCL) | Meghnaghat Unique power | Summit Meghanghat-2 589 MW(Gas) | Sonagazi 75 MW Solar Plant | Meghnaghat (Reliance) 718MW CCPP | EasternBlank | Bheramara (HVDC ) | Bheramara GTPP Unit-3 | Bheramara 410 MW CCPP | Khulna 115 MW PP (KPCL-1 & 3) | Khulna 115 PP MW (KPCL-2) | Khulna 225 MW CCPP | Khulna 60MW | Khulna (Aggreeco) 55MW | Faridpur 50 MW Peaking PP | Gopalganj 100 MW Peaking PP | Noapara 40 MW PP (Khanjahan Ali) | Bhola 225 MW CCPP | Bhola 33 MW PP (Venture) | Barisal 110 MW PP (Summit ) | Barisal GT PP Unit-1& 2 | Baghabari 100 MW GTPP | Baghabari 71 MW GTPP | Baghabari 50 MW Peaking PP | Bera 70 MW Peaking PP | Chapainawabganj 100 MW Peaking PP | Amnura 50 MW PP(Sinha) | Katakhali 50 MW PP (Northern) | Katakhali 50 MW Peaking PP | Natore 52 MW PP (Rajlanka) | Santahar 50 MW Peaking PP | Bogra 22 MW PP (GBB) | Bogura 20 MW PP (Energyprima) | Ullapara 11 MW PP (Summit) | Barapukuria TPP Unit-1 | Barapukuria TPP Unit-2 | Barapukuria 275 MW TPP Unit-3 | Rangpur 20 MW GTPP | Saidpur 20 MW GTPP | Sirajgonj 225MW CCPP Unit-1 (Gas) | Sirajgonj 225MW CCPP Unit-1(Oil) | Sirajgonj 225 MW CCPP Unit-2 (Gas) | Sirajgonj 225 MW CCPP Unit-2 (Oil) | Bhola 95 MW PP (Aggreko) | Noapara 100 MW PP (Bangla Trac) | Sirajgonj 225MW CCPP Unit-3 (Gas) | Sirajgonj 225MW CCPP Unit-3 (Oil) | Sirajgonj 400 MW CCPP Unit-4 | Rupsha 105 MW PP (Orion rupsha) | Baghabari 200 MW PP (Paramount) | Bagura 113 MW PP (Confidence)-2 | Madhumati 100 MW PP | Rangpur 113 MW PP (Confidence) | Sirajgonj 400MW CCPP Unit-4 (Oil) | Sympa Solar Power 8MW | Confidence Power Bogura Unit-1 113 MW | Payra 1320 MW | Bhola Nutan Biddut BD LTD (GAS) | Bhola Nutan Biddut BD LTD (OIL) | United Payra Power Ltd. | Sirajgonj 6.55 MW Solar | Mongla Orion 100 MW Solar PP | Energypac Power Venture Thakurgaon Ltd. | Khulna 330 MW CCPP (OIL) | Khulna 330 MW CCPP (GAS) | Rampal 1320 MW (BIFPCL) | Intraco Solar 30 MW | Barisal 307 MW | Adani Power Jharkhanda Ltd | Teesta Solar Limited | Kulna 225 MW CCPP (GAS) | Barisal 1 MW Solar Plant | Sirajganj 68 MW Solar Park | Pabna Solar 100 MW | WesternBlank | Eastern Grid Total | Western Grid Total | Total (MW) | Gas (Public) | HVDC | Gas (Private) | HSD (Private) | HFO (Private) | Coal | Hydro | HSD (Public) | HFO (Public) | Tripura | Adani | Solar | Wind | Shortage | Water Level
1:00 | 0 | 0 | 0 | 0 | 0 | 0 | 0 | 402 | 0 |  | 0 | 350 | 0 | 0 | 0 | 25 | 315 | 0 | 0 | 0 | 8 | 82 | 13 | 0 | 0 | 0 | 0 | 0 | 17 | 0 | 16 | 21 | 25 | 12 | 0 | 0 | 90 | 80 | 0 | 0 | 8 | 219 | 0 | 0 | 0 |  | 0 | 72 | 69 | 0 | 26 | 26 | 0 | 31 | 0 | 0 | 0 | 0 | 0 | 211 | 128 | 45 | 40 | 52 | 0 | 51 | 0 | 0 | 25 | 0 | 0 | 0 | 18 | 60 | 11 | 0 | 0 | 0 | 28 | 0 | 0 | 0 | 163 | 0 | 25 | 61 | 0 | 209 | 0 | 0 | 0 | 280 | 12 | 2 | 0 | 97 | 0 | 0 | 96 | 0 | 86 | 0 | 12 | 55 | 95 | 360 | 57 | 0 | 51 | 0 | 52 | 35 | 110 | 17 | 57 | 24 | 250 | 27 | 0 | 17 | 17 | 0 | 17 | 0 | 34 | 17 | 340 | 17 | 0 | 612 | 0 | 466 | 0 | 0 | 0 | 0 |  | 900 | 0 | 175 | 0 | 0 | 0 | 0 | 0 | 19 | 36 | 0 | 132 | 10 | 16 | 0 | 0 | 0 | 37 | 23 | 0 | 0 | 0 | 42 | 0 | 15 | 0 | 0 | 5 | 61 | 0 | 220 | 0 | 0 | 173 | 0 | 0 | 0 | 0 | 0 | 158 | 0 | 414 | 53 | 0 | 113 | 0 | 105 | 0 | 0 | 113 | 1244 | 220 | 0 | 150 | 0 | 0 | 0 | 0 | 0 | 665 | 0 | 200 | 1013 | 0 | 0 | 0 | 0 | 0 |  | 6346 | 6312 | 12658 | 3204 | 900 | 1760 | 0 | 1671 | 3468 | 170 | 0 | 412 | 60 | 1013 | 0 | 0 | 1377.11 | 106.54
2:00 | 0 | 0 | 0 | 0 | 0 | 0 | 0 | 401 | 0 |  | 0 | 350 | 0 | 0 | 0 | 25 | 320 | 0 | 0 | 0 | 8 | 82 | 13 | 0 | 0 | 0 | 0 | 0 | 17 | 0 | 16 | 21 | 25 | 12 | 0 | 0 | 90 | 80 | 0 | 0 | 8 | 219 | 0 | 0 | 0 |  | 0 | 72 | 68 | 0 | 19 | 26 | 0 | 31 | 0 | 0 | 0 | 0 | 0 | 213 | 128 | 45 | 40 | 53 | 0 | 51 | 0 | 0 | 25 | 0 | 0 | 0 | 18 | 60 | 11 | 0 | 0 | 0 | 28 | 0 | 0 | 0 | 163 | 0 | 25 | 61 | 0 | 207 | 0 | 0 | 0 | 285 | 12 | 2 | 0 | 97 | 0 | 0 | 96 | 0 | 60 | 0 | 12 | 51 | 90 | 360 | 58 | 17 | 51 | 0 | 52 | 35 | 110 | 17 | 57 | 24 | 250 | 16 | 0 | 17 | 17 | 0 | 0 | 0 | 34 | 17 | 300 | 17 | 0 | 612 | 0 | 382 | 0 | 0 | 0 | 0 |  | 900 | 0 | 180 | 0 | 0 | 0 | 0 | 0 | 18 | 36 | 0 | 134 | 9 | 16 | 0 | 0 | 0 | 37 | 23 | 0 | 0 | 0 | 28 | 0 | 15 | 0 | 0 | 5 | 61 | 0 | 220 | 0 | 0 | 173 | 0 | 0 | 0 | 0 | 0 | 158 | 0 | 414 | 53 | 0 | 113 | 0 | 106 | 0 | 0 | 113 | 1244 | 220 | 0 | 150 | 0 | 0 | 0 | 0 | 0 | 665 | 0 | 200 | 1005 | 0 | 0 | 0 | 0 | 0 |  | 6179 | 6296 | 12475 | 3175 | 900 | 1765 | 0 | 1620 | 3384 | 170 | 0 | 396 | 60 | 1005 | 0 | 0 | 1169.875 | 106.55
3:00 | 0 | 0 | 0 | 0 | 0 | 0 | 0 | 403 | 0 |  | 0 | 360 | 0 | 0 | 0 | 25 | 320 | 0 | 0 | 0 | 8 | 48 | 13 | 0 | 0 | 0 | 0 | 0 | 17 | 0 | 16 | 21 | 25 | 12 | 0 | 0 | 90 | 80 | 0 | 0 | 8 | 220 | 0 | 0 | 0 |  | 0 | 72 | 68 | 0 | 19 | 26 | 0 | 31 | 0 | 0 | 0 | 0 | 0 | 214 | 157 | 45 | 40 | 53 | 0 | 51 | 0 | 0 | 25 | 0 | 0 | 0 | 18 | 60 | 11 | 0 | 0 | 0 | 28 | 0 | 0 | 0 | 163 | 0 | 25 | 61 | 0 | 207 | 0 | 0 | 0 | 285 | 12 | 2 | 0 | 97 | 0 | 0 | 96 | 0 | 52 | 0 | 12 | 51 | 90 | 353 | 58 | 0 | 51 | 0 | 52 | 35 | 110 | 17 | 57 | 24 | 252 | 16 | 0 | 17 | 17 | 0 | 0 | 0 | 34 | 17 | 285 | 17 | 0 | 612 | 0 | 313 | 0 | 0 | 0 | 0 |  | 900 | 0 | 180 | 0 | 0 | 0 | 0 | 0 | 14 | 30 | 0 | 134 | 9 | 16 | 0 | 0 | 0 | 37 | 0 | 0 | 0 | 0 | 28 | 0 | 15 | 0 | 0 | 5 | 60 | 0 | 220 | 0 | 0 | 173 | 0 | 0 | 0 | 0 | 0 | 161 | 0 | 414 | 53 | 0 | 113 | 0 | 106 | 0 | 0 | 113 | 1244 | 220 | 0 | 150 | 0 | 0 | 0 | 0 | 0 | 664 | 0 | 200 | 1016 | 0 | 0 | 0 | 0 | 0 |  | 6074 | 6275 | 12349 | 3162 | 900 | 1804 | 0 | 1595 | 3313 | 170 | 0 | 329 | 60 | 1016 | 0 | 0 | 1099.205 | 106.56
4:00 | 0 | 0 | 0 | 0 | 0 | 0 | 0 | 405 | 0 |  | 0 | 360 | 0 | 0 | 0 | 25 | 321 | 0 | 0 | 0 | 8 | 48 | 13 | 0 | 0 | 0 | 0 | 0 | 17 | 0 | 16 | 21 | 25 | 12 | 0 | 0 | 89 | 80 | 0 | 0 | 0 | 221 | 0 | 0 | 0 |  | 0 | 72 | 68 | 0 | 19 | 26 | 0 | 31 | 0 | 0 | 0 | 0 | 0 | 206 | 157 | 50 | 40 | 53 | 0 | 51 | 0 | 0 | 25 | 0 | 0 | 0 | 18 | 58 | 17 | 0 | 0 | 0 | 28 | 0 | 0 | 0 | 163 | 0 | 25 | 61 | 0 | 207 | 0 | 0 | 0 | 290 | 12 | 2 | 0 | 97 | 0 | 0 | 96 | 0 | 51 | 0 | 12 | 51 | 90 | 363 | 58 | 17 | 51 | 0 | 52 | 35 | 110 | 17 | 57 | 24 | 250 | 16 | 0 | 17 | 17 | 0 | 0 | 0 | 36 | 17 | 345 | 17 | 0 | 612 | 0 | 318 | 0 | 0 | 0 | 0 |  | 899 | 0 | 180 | 0 | 0 | 0 | 0 | 0 | 14 | 30 | 0 | 134 | 10 | 16 | 0 | 0 | 0 | 37 | 0 | 0 | 0 | 0 | 28 | 0 | 0 | 0 | 0 | 5 | 61 | 0 | 220 | 0 | 0 | 173 | 0 | 0 | 0 | 0 | 0 | 163 | 0 | 414 | 35 | 0 | 113 | 0 | 105 | 0 | 0 | 113 | 1244 | 220 | 0 | 17 | 0 | 0 | 0 | 0 | 0 | 667 | 0 | 200 | 1021 | 0 | 0 | 0 | 0 | 0 |  | 6166 | 6119 | 12285 | 3239 | 899 | 1810 | 0 | 1453 | 3322 | 169 | 0 | 314 | 58 | 1021 | 0 | 0 | 873.825 | 106.57
5:00 | 0 | 0 | 0 | 0 | 0 | 0 | 0 | 404 | 0 |  | 0 | 370 | 0 | 0 | 0 | 25 | 332 | 0 | 0 | 0 | 8 | 48 | 13 | 0 | 0 | 0 | 0 | 0 | 17 | 0 | 16 | 21 | 25 | 12 | 0 | 0 | 88 | 80 | 0 | 0 | 0 | 221 | 0 | 0 | 0 |  | 0 | 72 | 68 | 0 | 19 | 26 | 0 | 24 | 0 | 0 | 0 | 0 | 0 | 211 | 128 | 50 | 40 | 53 | 0 | 51 | 0 | 0 | 25 | 0 | 0 | 0 | 18 | 56 | 17 | 0 | 0 | 0 | 28 | 0 | 0 | 0 | 163 | 0 | 25 | 61 | 0 | 207 | 0 | 0 | 0 | 280 | 12 | 2 | 0 | 97 | 0 | 0 | 96 | 0 | 51 | 0 | 12 | 52 | 90 | 358 | 58 | 17 | 51 | 0 | 52 | 35 | 97 | 17 | 57 | 24 | 250 | 16 | 0 | 17 | 17 | 0 | 0 | 0 | 34 | 17 | 335 | 17 | 0 | 612 | 7 | 319 | 0 | 0 | 0 | 0 |  | 899 | 0 | 185 | 0 | 0 | 0 | 0 | 0 | 14 | 30 | 0 | 130 | 10 | 16 | 0 | 0 | 0 | 37 | 0 | 0 | 0 | 0 | 28 | 0 | 0 | 0 | 0 | 5 | 61 | 0 | 220 | 0 | 0 | 173 | 0 | 0 | 0 | 0 | 0 | 163 | 0 | 414 | 17 | 0 | 113 | 0 | 105 | 0 | 0 | 113 | 1244 | 220 | 0 | 17 | 0 | 0 | 0 | 0 | 0 | 667 | 0 | 200 | 1020 | 0 | 0 | 0 | 0 | 0 |  | 6121 | 6101 | 12222 | 3240 | 899 | 1774 | 0 | 1421 | 3323 | 168 | 0 | 314 | 56 | 1020 | 0 | 7 | 742.99 | 106.58
6:00 | 0 | 0 | 0 | 0 | 0 | 0 | 0 | 405 | 0 |  | 0 | 370 | 0 | 0 | 0 | 25 | 335 | 0 | 0 | 0 | 8 | 48 | 13 | 0 | 0 | 0 | 0 | 0 | 0 | 0 | 16 | 21 | 25 | 12 | 0 | 0 | 88 | 80 | 0 | 0 | 0 | 220 | 0 | 0 | 0 |  | 0 | 72 | 68 | 0 | 19 | 25 | 0 | 16 | 0 | 0 | 0 | 0 | 0 | 216 | 128 | 50 | 40 | 53 | 0 | 51 | 0 | 0 | 25 | 0 | 0 | 0 | 18 | 56 | 17 | 0 | 0 | 0 | 28 | 0 | 0 | 0 | 163 | 0 | 30 | 61 | 0 | 206 | 0 | 0 | 0 | 280 | 12 | 2 | 0 | 97 | 0 | 0 | 96 | 0 | 51 | 0 | 12 | 52 | 90 | 357 | 58 | 17 | 51 | 0 | 52 | 35 | 102 | 17 | 57 | 24 | 260 | 16 | 0 | 17 | 17 | 0 | 0 | 0 | 34 | 17 | 285 | 17 | 0 | 612 | 2 | 317 | 0 | 0 | 0 | 0 |  | 900 | 0 | 190 | 0 | 0 | 0 | 0 | 0 | 14 | 30 | 0 | 134 | 9 | 16 | 0 | 0 | 0 | 37 | 0 | 0 | 0 | 0 | 28 | 0 | 0 | 0 | 0 | 5 | 62 | 0 | 220 | 0 | 0 | 173 | 0 | 0 | 0 | 0 | 0 | 164 | 0 | 414 | 17 | 0 | 113 | 0 | 103 | 0 | 0 | 113 | 1244 | 220 | 0 | 17 | 0 | 0 | 0 | 0 | 0 | 667 | 0 | 200 | 1017 | 0 | 0 | 0 | 0 | 0 |  | 6064 | 6107 | 12171 | 3221 | 900 | 1765 | 0 | 1406 | 3322 | 168 | 0 | 314 | 56 | 1017 | 0 | 2 | 696.195 | 106.59
7:00 | 0 | 0 | 0 | 0 | 0 | 0 | 0 | 406 | 0 |  | 0 | 380 | 0 | 0 | 0 | 25 | 335 | 0 | 0 | 0 | 8 | 48 | 13 | 0 | 0 | 0 | 0 | 0 | 0 | 0 | 16 | 21 | 25 | 12 | 8 | 0 | 89 | 80 | 0 | 0 | 0 | 220 | 0 | 0 | 0 |  | 0 | 72 | 68 | 0 | 19 | 25 | 0 | 25 | 0 | 0 | 0 | 0 | 0 | 216 | 128 | 50 | 43 | 52 | 0 | 51 | 0 | 0 | 25 | 0 | 0 | 0 | 18 | 54 | 7 | 0 | 0 | 0 | 28 | 0 | 0 | 0 | 120 | 0 | 28 | 61 | 0 | 210 | 0 | 0 | 0 | 280 | 12 | 2 | 0 | 97 | 0 | 0 | 121 | 0 | 51 | 3 | 12 | 52 | 88 | 357 | 77 | 17 | 51 | 1 | 52 | 35 | 110 | 17 | 57 | 24 | 260 | 16 | 13 | 17 | 17 | 0 | 0 | 6 | 34 | 17 | 290 | 17 | 0 | 612 | 0 | 319 | 0 | 0 | 4 | 0 |  | 900 | 0 | 195 | 0 | 0 | 0 | 0 | 0 | 14 | 30 | 0 | 135 | 8 | 16 | 0 | 0 | 0 | 37 | 0 | 0 | 0 | 0 | 28 | 0 | 0 | 0 | 0 | 5 | 61 | 0 | 220 | 0 | 0 | 180 | 0 | 0 | 0 | 0 | 0 | 168 | 0 | 370 | 17 | 0 | 113 | 0 | 105 | 0 | 0 | 113 | 1244 | 180 | 0 | 17 | 0 | 11 | 18 | 0 | 0 | 668 | 1 | 200 | 1021 | 3 | 0 | 0 | 1 | 17 |  | 6124 | 6096 | 12220 | 3239 | 900 | 1655 | 0 | 1484 | 3324 | 169 | 0 | 314 | 54 | 1021 | 60 | 0 | 429.75 | 106.6
8:00 | 0 | 0 | 0 | 0 | 0 | 0 | 0 | 367 | 0 |  | 0 | 380 | 0 | 0 | 0 | 25 | 335 | 0 | 0 | 0 | 8 | 48 | 13 | 0 | 0 | 0 | 0 | 0 | 0 | 0 | 16 | 21 | 25 | 12 | 8 | 0 | 90 | 80 | 0 | 0 | 0 | 220 | 0 | 0 | 0 |  | 0 | 71 | 68 | 0 | 19 | 25 | 0 | 7 | 0 | 0 | 0 | 0 | 0 | 216 | 128 | 50 | 43 | 52 | 0 | 51 | 0 | 0 | 25 | 0 | 0 | 0 | 18 | 46 | 7 | 0 | 0 | 0 | 28 | 0 | 0 | 0 | 120 | 0 | 28 | 61 | 0 | 210 | 0 | 0 | 0 | 285 | 12 | 2 | 0 | 95 | 0 | 0 | 121 | 0 | 51 | 0 | 12 | 52 | 83 | 352 | 77 | 17 | 51 | 2 | 52 | 35 | 110 | 17 | 57 | 24 | 225 | 16 | 26 | 17 | 17 | 0 | 0 | 14 | 34 | 17 | 295 | 17 | 0 | 612 | 0 | 319 | 0 | 0 | 35 | 0 |  | 900 | 0 | 220 | 0 | 0 | 0 | 0 | 0 | 14 | 29 | 0 | 80 | 7 | 16 | 0 | 0 | 0 | 37 | 0 | 0 | 0 | 0 | 28 | 0 | 0 | 0 | 0 | 5 | 62 | 0 | 220 | 0 | 0 | 150 | 0 | 0 | 0 | 0 | 0 | 168 | 0 | 300 | 17 | 0 | 113 | 0 | 105 | 0 | 2 | 113 | 1244 | 180 | 0 | 17 | 0 | 25 | 35 | 0 | 0 | 668 | 5 | 200 | 1019 | 7 | 0 | 0 | 6 | 47 |  | 6072 | 6039 | 12111 | 3105 | 900 | 1571 | 0 | 1494 | 3325 | 170 | 0 | 312 | 46 | 1019 | 169 | 0 | 352.395 | 106.6
9:00 | 0 | 0 | 0 | 0 | 0 | 0 | 0 | 395 | 0 |  | 0 | 380 | 0 | 0 | 0 | 25 | 335 | 0 | 0 | 0 | 8 | 48 | 13 | 0 | 0 | 0 | 0 | 0 | 0 | 0 | 16 | 21 | 17 | 12 | 25 | 0 | 90 | 80 | 0 | 0 | 0 | 220 | 0 | 0 | 0 |  | 0 | 71 | 68 | 0 | 20 | 25 | 0 | 4 | 0 | 0 | 0 | 0 | 0 | 215 | 128 | 45 | 43 | 51 | 0 | 51 | 0 | 0 | 25 | 0 | 0 | 0 | 18 | 46 | 5 | 0 | 0 | 1 | 28 | 0 | 0 | 0 | 163 | 0 | 28 | 61 | 0 | 210 | 0 | 0 | 0 | 275 | 0 | 5 | 0 | 95 | 0 | 0 | 122 | 0 | 86 | 4 | 12 | 52 | 75 | 359 | 77 | 52 | 54 | 3 | 52 | 35 | 110 | 17 | 51 | 24 | 257 | 16 | 21 | 17 | 17 | 0 | 0 | 9 | 34 | 17 | 325 | 17 | 0 | 612 | 0 | 316 | 0 | 0 | 50 | 0 |  | 900 | 0 | 224 | 0 | 0 | 0 | 0 | 0 | 14 | 22 | 0 | 133 | 6 | 16 | 0 | 0 | 0 | 29 | 0 | 0 | 0 | 0 | 28 | 0 | 0 | 0 | 0 | 5 | 62 | 0 | 220 | 0 | 0 | 140 | 0 | 0 | 0 | 0 | 0 | 140 | 0 | 300 | 17 | 0 | 35 | 0 | 105 | 0 | 3 | 113 | 1220 | 180 | 0 | 17 | 1 | 38 | 35 | 0 | 0 | 666 | 11 | 200 | 1016 | 77 | 0 | 0 | 13 | 12 |  | 6259 | 5998 | 12257 | 3196 | 900 | 1599 | 0 | 1494 | 3296 | 170 | 0 | 297 | 46 | 1016 | 243 | 0 | 328 | 106.61
10:00 | 0 | 0 | 0 | 0 | 0 | 0 | 0 | 402 | 0 |  | 0 | 370 | 0 | 0 | 0 | 25 | 330 | 0 | 0 | 0 | 17 | 48 | 13 | 0 | 0 | 0 | 17 | 0 | 17 | 0 | 16 | 21 | 0 | 12 | 25 | 0 | 90 | 80 | 0 | 0 | 0 | 221 | 0 | 0 | 0 |  | 0 | 71 | 68 | 0 | 17 | 26 | 0 | 2 | 0 | 0 | 0 | 0 | 0 | 215 | 128 | 40 | 43 | 50 | 0 | 51 | 0 | 0 | 25 | 0 | 0 | 0 | 18 | 68 | 5 | 0 | 0 | 1 | 28 | 0 | 0 | 0 | 163 | 0 | 28 | 61 | 0 | 205 | 0 | 0 | 0 | 280 | 12 | 5 | 0 | 138 | 0 | 0 | 122 | 0 | 96 | 9 | 12 | 52 | 74 | 372 | 77 | 52 | 68 | 2 | 52 | 35 | 110 | 17 | 63 | 18 | 255 | 16 | 20 | 35 | 17 | 0 | 0 | 14 | 34 | 17 | 325 | 36 | 0 | 612 | 0 | 316 | 0 | 0 | 40 | 0 |  | 900 | 0 | 225 | 0 | 0 | 0 | 0 | 0 | 14 | 22 | 0 | 133 | 7 | 16 | 0 | 0 | 0 | 22 | 0 | 0 | 0 | 0 | 28 | 0 | 0 | 0 | 0 | 2 | 62 | 0 | 220 | 0 | 0 | 140 | 0 | 0 | 0 | 0 | 0 | 140 | 0 | 350 | 17 | 0 | 0 | 0 | 2 | 0 | 1 | 113 | 1200 | 180 | 0 | 17 | 2 | 41 | 35 | 0 | 0 | 670 | 35 | 200 | 1013 | 123 | 0 | 0 | 25 | 87 |  | 6420 | 6042 | 12462 | 3193 | 900 | 1642 | 0 | 1487 | 3280 | 170 | 0 | 309 | 68 | 1013 | 400 | 0 | 513.79 | 106.61
11:00 | 0 | 0 | 0 | 0 | 0 | 0 | 0 | 400 | 0 |  | 0 | 380 | 0 | 0 | 0 | 25 | 325 | 0 | 0 | 0 | 17 | 48 | 13 | 0 | 0 | 0 | 17 | 17 | 17 | 0 | 16 | 21 | 25 | 11 | 25 | 0 | 90 | 80 | 0 | 0 | 4 | 220 | 0 | 0 | 0 |  | 0 | 71 | 68 | 0 | 15 | 32 | 0 | 2 | 0 | 0 | 0 | 0 | 0 | 215 | 128 | 35 | 43 | 48 | 0 | 51 | 0 | 10 | 25 | 0 | 0 | 0 | 18 | 68 | 0 | 0 | 0 | 2 | 27 | 0 | 0 | 0 | 163 | 0 | 28 | 61 | 0 | 204 | 0 | 0 | 0 | 285 | 11 | 2 | 0 | 145 | 0 | 0 | 121 | 0 | 96 | 11 | 12 | 52 | 68 | 323 | 77 | 52 | 68 | 1 | 51 | 35 | 99 | 17 | 62 | 24 | 255 | 17 | 44 | 35 | 32 | 0 | 0 | 30 | 34 | 17 | 325 | 36 | 0 | 612 | 1 | 319 | 0 | 0 | 17 | 0 |  | 899 | 0 | 230 | 0 | 0 | 0 | 0 | 0 | 15 | 13 | 0 | 133 | 6 | 16 | 0 | 0 | 0 | 22 | 0 | 11 | 0 | 0 | 25 | 0 | 0 | 0 | 0 | 0 | 62 | 0 | 220 | 0 | 0 | 140 | 0 | 0 | 0 | 0 | 0 | 140 | 0 | 350 | 17 | 0 | 0 | 0 | 34 | 0 | 4 | 35 | 1200 | 220 | 0 | 17 | 5 | 56 | 35 | 0 | 0 | 670 | 34 | 150 | 1011 | 172 | 0 | 0 | 57 | 9 |  | 6451 | 6008 | 12459 | 3147 | 899 | 1694 | 0 | 1475 | 3233 | 170 | 0 | 319 | 68 | 1011 | 442 | 1 | 850.905 | 106.62
12:00 | 0 | 0 | 0 | 0 | 0 | 0 | 0 | 402 | 0 |  | 0 | 380 | 0 | 0 | 0 | 25 | 320 | 0 | 0 | 0 | 17 | 48 | 13 | 0 | 0 | 0 | 17 | 17 | 17 | 0 | 16 | 21 | 25 | 11 | 25 | 0 | 90 | 80 | 0 | 0 | 8 | 224 | 0 | 0 | 0 |  | 0 | 62 | 68 | 0 | 17 | 50 | 0 | 2 | 0 | 0 | 0 | 0 | 0 | 214 | 128 | 35 | 41 | 48 | 0 | 51 | 0 | 28 | 25 | 0 | 0 | 0 | 18 | 64 | 0 | 0 | 0 | 2 | 27 | 0 | 0 | 0 | 120 | 0 | 28 | 61 | 0 | 203 | 0 | 0 | 0 | 270 | 11 | 2 | 0 | 145 | 0 | 0 | 121 | 0 | 96 | 8 | 12 | 52 | 70 | 335 | 77 | 52 | 68 | 2 | 51 | 35 | 110 | 17 | 67 | 24 | 250 | 17 | 53 | 54 | 35 | 0 | 0 | 23 | 36 | 17 | 300 | 36 | 0 | 612 | 14 | 417 | 0 | 0 | 11 | 0 |  | 900 | 0 | 230 | 0 | 0 | 0 | 0 | 0 | 15 | 13 | 0 | 133 | 7 | 16 | 0 | 0 | 0 | 22 | 0 | 49 | 0 | 0 | 30 | 0 | 0 | 0 | 0 | 0 | 62 | 0 | 220 | 0 | 0 | 149 | 0 | 0 | 0 | 0 | 0 | 140 | 0 | 414 | 17 | 0 | 0 | 0 | 34 | 0 | 2 | 35 | 1200 | 220 | 0 | 108 | 5 | 46 | 35 | 0 | 0 | 662 | 32 | 150 | 1013 | 122 | 0 | 0 | 65 | 10 |  | 6548 | 6156 | 12704 | 3135 | 900 | 1701 | 0 | 1632 | 3323 | 170 | 0 | 371 | 64 | 1013 | 381 | 14 | 760.18 | 106.62
13:00 | 0 | 0 | 0 | 0 | 0 | 0 | 0 | 389 | 0 |  | 0 | 380 | 0 | 0 | 0 | 25 | 318 | 0 | 0 | 0 | 17 | 48 | 13 | 0 | 0 | 0 | 17 | 17 | 17 | 0 | 16 | 21 | 25 | 11 | 25 | 0 | 89 | 80 | 0 | 0 | 11 | 224 | 0 | 0 | 0 |  | 0 | 61 | 67 | 0 | 24 | 50 | 0 | 10 | 0 | 0 | 0 | 0 | 0 | 212 | 128 | 35 | 41 | 47 | 0 | 51 | 0 | 36 | 25 | 0 | 0 | 0 | 18 | 80 | 0 | 0 | 0 | 2 | 27 | 0 | 0 | 5 | 163 | 0 | 25 | 61 | 0 | 199 | 0 | 0 | 0 | 280 | 11 | 2 | 0 | 145 | 0 | 0 | 121 | 0 | 96 | 1 | 12 | 52 | 66 | 360 | 76 | 52 | 85 | 1 | 50 | 35 | 96 | 17 | 60 | 24 | 246 | 17 | 50 | 54 | 35 | 0 | 0 | 24 | 35 | 24 | 315 | 36 | 0 | 612 | 10 | 455 | 0 | 0 | 1 | 0 |  | 900 | 0 | 225 | 0 | 0 | 0 | 0 | 0 | 15 | 18 | 0 | 130 | 7 | 16 | 0 | 0 | 0 | 28 | 0 | 49 | 0 | 0 | 42 | 0 | 0 | 0 | 0 | 0 | 61 | 0 | 220 | 0 | 0 | 185 | 0 | 0 | 0 | 0 | 0 | 140 | 0 | 414 | 17 | 0 | 0 | 0 | 34 | 0 | 4 | 35 | 1244 | 220 | 0 | 150 | 5 | 29 | 35 | 0 | 0 | 664 | 6 | 150 | 1010 | 138 | 0 | 0 | 60 | 35 |  | 6666 | 6286 | 12952 | 3175 | 900 | 1766 | 0 | 1680 | 3406 | 169 | 0 | 400 | 80 | 1010 | 356 | 10 | 667 | 106.63
14:00 | 0 | 0 | 0 | 0 | 0 | 0 | 0 | 400 | 0 |  | 0 | 370 | 0 | 0 | 0 | 25 | 325 | 0 | 0 | 0 | 17 | 48 | 13 | 0 | 0 | 0 | 17 | 35 | 17 | 0 | 16 | 21 | 33 | 11 | 25 | 0 | 89 | 80 | 0 | 0 | 17 | 225 | 0 | 0 | 0 |  | 0 | 70 | 67 | 0 | 31 | 50 | 0 | 6 | 0 | 0 | 0 | 0 | 0 | 211 | 128 | 35 | 41 | 48 | 0 | 51 | 0 | 36 | 25 | 0 | 0 | 0 | 18 | 80 | 0 | 0 | 0 | 2 | 27 | 0 | 5 | 5 | 163 | 0 | 25 | 61 | 0 | 200 | 0 | 0 | 0 | 280 | 11 | 2 | 0 | 145 | 0 | 0 | 121 | 0 | 96 | 2 | 12 | 52 | 64 | 360 | 76 | 52 | 85 | 0 | 50 | 35 | 106 | 17 | 65 | 24 | 246 | 17 | 42 | 54 | 35 | 0 | 9 | 18 | 34 | 28 | 325 | 36 | 0 | 612 | 32 | 476 | 0 | 0 | 1 | 0 |  | 900 | 0 | 219 | 0 | 0 | 0 | 0 | 0 | 10 | 19 | 0 | 130 | 6 | 16 | 0 | 0 | 0 | 44 | 4 | 49 | 0 | 0 | 42 | 0 | 0 | 0 | 0 | 0 | 60 | 0 | 220 | 0 | 0 | 188 | 0 | 0 | 0 | 0 | 0 | 140 | 0 | 414 | 17 | 0 | 0 | 0 | 34 | 0 | 4 | 35 | 1244 | 220 | 0 | 150 | 4 | 31 | 35 | 0 | 0 | 669 | 11 | 150 | 1015 | 120 | 0 | 0 | 45 | 47 |  | 6789 | 6292 | 13081 | 3209 | 900 | 1757 | 0 | 1736 | 3431 | 169 | 0 | 425 | 80 | 1015 | 327 | 32 | 514.745 | 106.62
15:00 | 0 | 0 | 0 | 0 | 0 | 0 | 0 | 399 | 0 |  | 0 | 370 | 0 | 0 | 0 | 25 | 328 | 0 | 0 | 0 | 17 | 48 | 13 | 0 | 0 | 0 | 35 | 35 | 17 | 0 | 16 | 12 | 0 | 11 | 16 | 0 | 88 | 80 | 0 | 0 | 17 | 225 | 0 | 0 | 0 |  | 0 | 70 | 68 | 0 | 31 | 50 | 0 | 4 | 0 | 0 | 0 | 0 | 0 | 212 | 128 | 35 | 41 | 46 | 0 | 51 | 0 | 36 | 25 | 0 | 0 | 0 | 18 | 74 | 0 | 0 | 0 | 1 | 27 | 0 | 5 | 5 | 163 | 0 | 25 | 61 | 0 | 206 | 0 | 0 | 0 | 275 | 11 | 2 | 0 | 145 | 0 | 0 | 119 | 0 | 96 | 3 | 12 | 52 | 63 | 361 | 76 | 35 | 85 | 0 | 52 | 35 | 110 | 17 | 67 | 24 | 243 | 17 | 29 | 54 | 35 | 0 | 17 | 16 | 34 | 17 | 315 | 17 | 0 | 612 | 11 | 471 | 0 | 0 | 2 | 0 |  | 901 | 0 | 211 | 0 | 0 | 0 | 0 | 0 | 10 | 19 | 0 | 130 | 5 | 16 | 0 | 0 | 0 | 36 | 5 | 49 | 0 | 0 | 42 | 0 | 0 | 0 | 0 | 5 | 60 | 0 | 210 | 0 | 0 | 160 | 0 | 0 | 0 | 0 | 0 | 140 | 0 | 350 | 17 | 0 | 0 | 0 | 33 | 0 | 3 | 35 | 1244 | 220 | 0 | 150 | 3 | 20 | 35 | 0 | 0 | 676 | 8 | 150 | 1015 | 96 | 0 | 0 | 25 | 34 |  | 6664 | 6113 | 12777 | 3133 | 901 | 1683 | 0 | 1729 | 3423 | 168 | 0 | 400 | 74 | 1015 | 240 | 11 | 738.215 | 106.63
16:00 | 0 | 0 | 0 | 0 | 0 | 0 | 0 | 400 | 0 |  | 0 | 360 | 0 | 0 | 0 | 25 | 329 | 0 | 0 | 0 | 24 | 48 | 13 | 0 | 0 | 0 | 54 | 35 | 17 | 0 | 16 | 21 | 0 | 11 | 16 | 0 | 88 | 80 | 0 | 0 | 17 | 225 | 0 | 0 | 0 |  | 0 | 70 | 68 | 0 | 31 | 50 | 0 | 5 | 0 | 0 | 0 | 0 | 0 | 214 | 128 | 35 | 40 | 46 | 0 | 51 | 0 | 36 | 25 | 0 | 0 | 0 | 18 | 62 | 0 | 0 | 0 | 0 | 27 | 0 | 5 | 5 | 163 | 0 | 25 | 61 | 0 | 202 | 0 | 0 | 0 | 280 | 11 | 2 | 0 | 145 | 0 | 0 | 121 | 0 | 96 | 2 | 12 | 52 | 67 | 361 | 75 | 35 | 68 | 0 | 52 | 35 | 106 | 24 | 72 | 24 | 251 | 17 | 13 | 54 | 35 | 0 | 17 | 10 | 43 | 17 | 320 | 17 | 0 | 612 | 41 | 470 | 0 | 0 | 3 | 0 |  | 900 | 0 | 211 | 0 | 0 | 0 | 0 | 0 | 11 | 20 | 0 | 130 | 4 | 16 | 0 | 0 | 0 | 36 | 7 | 49 | 0 | 0 | 42 | 0 | 0 | 0 | 0 | 5 | 60 | 0 | 210 | 0 | 0 | 150 | 0 | 0 | 0 | 0 | 0 | 140 | 0 | 350 | 17 | 0 | 0 | 0 | 33 | 0 | 1 | 35 | 1244 | 220 | 0 | 17 | 0 | 14 | 35 | 0 | 0 | 666 | 4 | 150 | 1015 | 50 | 0 | 0 | 9 | 21 |  | 6706 | 5872 | 12578 | 3144 | 900 | 1678 | 0 | 1627 | 3412 | 168 | 0 | 404 | 62 | 1015 | 127 | 41 | 641.76 | 106.64
17:00 | 0 | 0 | 0 | 0 | 0 | 0 | 0 | 400 | 0 |  | 0 | 360 | 0 | 0 | 0 | 25 | 280 | 0 | 0 | 0 | 33 | 64 | 13 | 0 | 0 | 0 | 54 | 35 | 17 | 0 | 16 | 21 | 15 | 11 | 16 | 0 | 89 | 80 | 0 | 0 | 17 | 225 | 0 | 0 | 0 |  | 2 | 72 | 68 | 0 | 34 | 50 | 0 | 12 | 0 | 0 | 0 | 0 | 0 | 209 | 128 | 35 | 38 | 47 | 0 | 51 | 0 | 36 | 25 | 0 | 0 | 0 | 0 | 66 | 0 | 0 | 0 | 0 | 27 | 0 | 5 | 5 | 120 | 0 | 25 | 61 | 0 | 205 | 0 | 0 | 0 | 275 | 11 | 2 | 0 | 150 | 0 | 0 | 121 | 0 | 96 | 0 | 12 | 79 | 75 | 313 | 75 | 35 | 61 | 0 | 52 | 35 | 99 | 34 | 76 | 24 | 210 | 17 | 4 | 54 | 35 | 0 | 17 | 3 | 64 | 17 | 300 | 36 | 0 | 612 | 20 | 471 | 0 | 0 | 1 | 0 |  | 900 | 0 | 211 | 0 | 0 | 0 | 0 | 0 | 9 | 25 | 0 | 100 | 5 | 16 | 0 | 0 | 0 | 36 | 22 | 57 | 0 | 0 | 42 | 0 | 0 | 0 | 0 | 5 | 61 | 0 | 210 | 0 | 0 | 150 | 0 | 0 | 0 | 0 | 0 | 140 | 0 | 350 | 17 | 0 | 0 | 0 | 33 | 0 | 0 | 35 | 1120 | 180 | 0 | 17 | 0 | 6 | 35 | 0 | 0 | 664 | 2 | 150 | 1011 | 14 | 0 | 0 | 2 | 6 |  | 6578 | 5631 | 12209 | 2949 | 900 | 1599 | 0 | 1702 | 3288 | 169 | 0 | 467 | 66 | 1011 | 38 | 20 | 468.905 | 106.64
18:00 | 0 | 0 | 0 | 0 | 0 | 0 | 0 | 391 | 0 |  | 0 | 360 | 0 | 0 | 0 | 25 | 326 | 0 | 0 | 0 | 64 | 132 | 7 | 0 | 0 | 0 | 35 | 35 | 55 | 0 | 16 | 21 | 33 | 11 | 16 | 0 | 90 | 40 | 0 | 0 | 19 | 225 | 0 | 0 | 0 |  | 12 | 80 | 68 | 0 | 38 | 50 | 0 | 18 | 0 | 0 | 0 | 0 | 0 | 208 | 128 | 35 | 39 | 49 | 0 | 51 | 0 | 36 | 29 | 0 | 0 | 0 | 18 | 68 | 0 | 0 | 0 | 0 | 27 | 0 | 5 | 5 | 163 | 0 | 25 | 61 | 0 | 205 | 0 | 0 | 0 | 300 | 11 | 2 | 0 | 165 | 0 | 0 | 121 | 0 | 97 | 0 | 25 | 186 | 70 | 370 | 76 | 36 | 20 | 0 | 50 | 35 | 99 | 34 | 88 | 24 | 248 | 49 | 0 | 90 | 35 | 0 | 17 | 0 | 69 | 17 | 375 | 163 | 0 | 612 | 59 | 472 | 0 | 0 | 0 | 0 |  | 900 | 0 | 206 | 0 | 0 | 0 | 0 | 0 | 19 | 53 | 0 | 134 | 10 | 32 | 0 | 0 | 0 | 44 | 22 | 96 | 0 | 0 | 42 | 0 | 10 | 0 | 0 | 5 | 61 | 0 | 210 | 0 | 0 | 168 | 0 | 0 | 0 | 0 | 0 | 149 | 0 | 414 | 17 | 0 | 20 | 0 | 70 | 0 | 0 | 95 | 1140 | 220 | 0 | 135 | 0 | 0 | 35 | 0 | 0 | 666 | 0 | 150 | 1014 | 0 | 0 | 0 | 0 | 0 |  | 7334 | 6137 | 13471 | 3248 | 900 | 1784 | 0 | 2192 | 3311 | 130 | 0 | 765 | 68 | 1014 | 0 | 59 | 600.695 | 106.65
18:30 | 0 | 0 | 0 | 0 | 0 | 0 | 0 | 0 | 0 |  | 0 | 0 | 0 | 0 | 0 | 0 | 0 | 0 | 0 | 0 | 0 | 0 | 0 | 0 | 0 | 0 | 0 | 0 | 0 | 0 | 0 | 0 | 0 | 0 | 0 | 0 | 0 | 0 | 0 | 0 | 0 | 0 | 0 | 0 | 0 |  | 0 | 0 | 0 | 0 | 0 | 0 | 0 | 0 | 0 | 0 | 0 | 0 | 0 | 0 | 0 | 0 | 0 | 0 | 0 | 0 | 0 | 0 | 0 | 0 | 0 | 0 | 0 | 0 | 0 | 0 | 0 | 0 | 0 | 0 | 0 | 0 | 0 | 0 | 0 | 0 | 0 | 0 | 0 | 0 | 0 | 0 | 0 | 0 | 0 | 0 | 0 | 0 | 0 | 0 | 0 | 0 | 0 | 0 | 0 | 0 | 0 | 0 | 0 | 0 | 0 | 0 | 0 | 0 | 0 | 0 | 0 | 0 | 0 | 0 | 0 | 0 | 0 | 0 | 0 | 0 | 0 | 0 | 0 | 0 | 0 | 0 | 0 | 0 | 0 | 0 |  | 0 | 0 | 0 | 0 | 0 | 0 | 0 | 0 | 0 | 0 | 0 | 0 | 0 | 0 | 0 | 0 | 0 | 0 | 0 | 0 | 0 | 0 | 0 | 0 | 0 | 0 | 0 | 0 | 0 | 0 | 0 | 0 | 0 | 0 | 0 | 0 | 0 | 0 | 0 | 0 | 0 | 0 | 0 | 0 | 0 | 0 | 0 | 0 | 0 | 0 | 0 | 0 | 0 | 0 | 0 | 0 | 0 | 0 | 0 | 0 | 0 | 0 | 0 | 0 | 0 | 0 | 0 | 0 |  | 0 | 0 | 0 | 0 | 0 | 0 | 0 | 0 | 0 | 0 | 0 | 0 | 0 | 0 | 0 | 0 | 284.59 | 0
19:00 | 0 | 0 | 0 | 0 | 0 | 0 | 0 | 340 | 0 |  | 0 | 370 | 0 | 0 | 0 | 55 | 280 | 0 | 0 | 0 | 90 | 150 | 13 | 0 | 0 | 0 | 35 | 55 | 55 | 0 | 16 | 21 | 33 | 11 | 25 | 0 | 90 | 40 | 0 | 0 | 25 | 225 | 0 | 0 | 0 |  | 12 | 80 | 85 | 0 | 38 | 19 | 0 | 23 | 0 | 0 | 0 | 0 | 0 | 218 | 128 | 40 | 39 | 50 | 0 | 51 | 0 | 37 | 52 | 0 | 0 | 0 | 18 | 58 | 0 | 0 | 0 | 0 | 27 | 0 | 5 | 5 | 163 | 0 | 25 | 61 | 0 | 205 | 0 | 0 | 0 | 270 | 12 | 2 | 0 | 265 | 0 | 0 | 157 | 0 | 96 | 0 | 25 | 200 | 68 | 359 | 96 | 105 | 17 | 0 | 52 | 35 | 101 | 106 | 88 | 24 | 250 | 51 | 0 | 162 | 53 | 0 | 17 | 0 | 68 | 17 | 290 | 163 | 0 | 604 | 4 | 463 | 0 | 0 | 0 | 0 |  | 899 | 0 | 201 | 0 | 0 | 0 | 0 | 0 | 32 | 43 | 0 | 134 | 10 | 32 | 0 | 0 | 0 | 36 | 22 | 95 | 0 | 0 | 43 | 0 | 15 | 0 | 0 | 8 | 63 | 0 | 215 | 0 | 0 | 179 | 0 | 0 | 0 | 0 | 0 | 154 | 0 | 360 | 17 | 0 | 100 | 0 | 97 | 0 | 0 | 113 | 1210 | 180 | 0 | 137 | 0 | 0 | 115 | 0 | 0 | 757 | 0 | 150 | 1077 | 0 | 0 | 0 | 0 | 0 |  | 7588 | 6494 | 14082 | 3087 | 899 | 1676 | 0 | 2888 | 3462 | 130 | 0 | 801 | 58 | 1077 | 0 | 4 | 250 | 106.66
19:30 | 0 | 0 | 0 | 0 | 0 | 0 | 0 | 393 | 0 |  | 0 | 370 | 0 | 0 | 0 | 55 | 300 | 0 | 0 | 0 | 82 | 150 | 13 | 0 | 0 | 0 | 35 | 55 | 55 | 0 | 16 | 21 | 33 | 11 | 25 | 0 | 90 | 40 | 0 | 0 | 25 | 225 | 0 | 0 | 0 |  | 12 | 80 | 85 | 0 | 38 | 19 | 0 | 25 | 0 | 0 | 0 | 0 | 0 | 213 | 128 | 45 | 42 | 50 | 0 | 51 | 0 | 37 | 52 | 0 | 0 | 0 | 18 | 64 | 0 | 0 | 0 | 0 | 27 | 0 | 5 | 5 | 163 | 0 | 25 | 61 | 0 | 205 | 0 | 0 | 0 | 270 | 12 | 2 | 0 | 195 | 0 | 0 | 157 | 0 | 96 | 0 | 25 | 200 | 82 | 360 | 95 | 105 | 17 | 0 | 51 | 35 | 34 | 34 | 88 | 24 | 257 | 51 | 0 | 162 | 53 | 0 | 17 | 0 | 69 | 17 | 320 | 108 | 0 | 606 | 4 | 470 | 0 | 0 | 0 | 0 |  | 900 | 0 | 201 | 0 | 0 | 0 | 0 | 0 | 37 | 45 | 0 | 132 | 10 | 32 | 0 | 0 | 0 | 36 | 22 | 95 | 0 | 0 | 45 | 0 | 15 | 0 | 0 | 8 | 63 | 0 | 215 | 0 | 0 | 179 | 0 | 0 | 0 | 0 | 0 | 155 | 0 | 407 | 17 | 0 | 50 | 0 | 97 | 0 | 0 | 113 | 1210 | 220 | 0 | 137 | 0 | 0 | 115 | 0 | 0 | 756 | 0 | 150 | 1108 | 0 | 0 | 0 | 0 | 0 |  | 7460 | 6570 | 14030 | 3200 | 900 | 1765 | 0 | 2634 | 3470 | 130 | 0 | 755 | 64 | 1108 | 0 | 4 | 229 | 0
20:00 | 0 | 0 | 0 | 0 | 0 | 0 | 0 | 372 | 0 |  | 0 | 380 | 0 | 0 | 0 | 55 | 335 | 0 | 0 | 0 | 74 | 150 | 13 | 0 | 0 | 0 | 35 | 55 | 35 | 0 | 16 | 21 | 33 | 11 | 25 | 0 | 90 | 40 | 0 | 0 | 25 | 226 | 0 | 0 | 0 |  | 12 | 80 | 85 | 0 | 38 | 19 | 0 | 25 | 0 | 0 | 0 | 0 | 0 | 216 | 128 | 45 | 43 | 51 | 0 | 51 | 0 | 37 | 52 | 0 | 0 | 0 | 18 | 62 | 0 | 0 | 0 | 0 | 27 | 0 | 5 | 5 | 130 | 0 | 25 | 61 | 0 | 204 | 0 | 0 | 0 | 275 | 12 | 2 | 0 | 150 | 0 | 0 | 157 | 0 | 96 | 0 | 25 | 200 | 82 | 358 | 96 | 105 | 17 | 0 | 51 | 35 | 34 | 34 | 85 | 24 | 258 | 51 | 0 | 162 | 53 | 0 | 17 | 0 | 69 | 17 | 320 | 108 | 0 | 610 | 5 | 470 | 0 | 0 | 0 | 0 |  | 900 | 0 | 202 | 0 | 0 | 0 | 0 | 0 | 40 | 45 | 0 | 134 | 10 | 32 | 0 | 0 | 0 | 36 | 22 | 95 | 0 | 0 | 46 | 0 | 15 | 0 | 0 | 8 | 62 | 0 | 220 | 0 | 0 | 170 | 0 | 0 | 0 | 0 | 0 | 155 | 0 | 414 | 17 | 0 | 50 | 0 | 97 | 0 | 0 | 113 | 1210 | 220 | 0 | 137 | 0 | 0 | 115 | 0 | 0 | 760 | 0 | 150 | 1104 | 0 | 0 | 0 | 0 | 0 |  | 7388 | 6579 | 13967 | 3211 | 900 | 1755 | 0 | 2559 | 3482 | 130 | 0 | 759 | 62 | 1104 | 0 | 5 | 203 | 106.66
21:00 | 0 | 0 | 0 | 0 | 0 | 0 | 0 | 411 | 0 |  | 0 | 380 | 0 | 0 | 0 | 55 | 280 | 0 | 0 | 0 | 82 | 150 | 13 | 0 | 0 | 0 | 35 | 55 | 35 | 0 | 16 | 21 | 33 | 11 | 25 | 0 | 90 | 80 | 0 | 0 | 25 | 227 | 0 | 0 | 0 |  | 12 | 80 | 85 | 0 | 38 | 19 | 0 | 34 | 0 | 0 | 0 | 0 | 0 | 216 | 127 | 50 | 40 | 52 | 0 | 51 | 0 | 37 | 52 | 0 | 0 | 0 | 18 | 64 | 0 | 0 | 0 | 0 | 27 | 0 | 5 | 5 | 130 | 0 | 25 | 61 | 0 | 204 | 0 | 0 | 0 | 270 | 12 | 2 | 0 | 145 | 0 | 0 | 158 | 0 | 96 | 0 | 25 | 155 | 85 | 385 | 97 | 105 | 17 | 0 | 52 | 35 | 34 | 34 | 80 | 24 | 218 | 51 | 0 | 162 | 53 | 0 | 17 | 0 | 69 | 17 | 325 | 54 | 0 | 612 | 0 | 470 | 0 | 0 | 0 | 0 |  | 900 | 0 | 202 | 0 | 0 | 0 | 0 | 0 | 36 | 45 | 0 | 134 | 10 | 32 | 0 | 0 | 0 | 36 | 28 | 95 | 0 | 0 | 46 | 0 | 15 | 0 | 0 | 8 | 62 | 0 | 220 | 0 | 0 | 169 | 0 | 0 | 0 | 0 | 0 | 155 | 0 | 360 | 17 | 0 | 50 | 0 | 97 | 0 | 0 | 113 | 1230 | 220 | 0 | 90 | 0 | 0 | 115 | 0 | 0 | 756 | 0 | 150 | 1119 | 0 | 0 | 0 | 0 | 0 |  | 7315 | 6510 | 13825 | 3189 | 900 | 1705 | 0 | 2471 | 3500 | 170 | 0 | 707 | 64 | 1119 | 0 | 0 | 244 | 106.66
22:00 | 0 | 0 | 0 | 0 | 0 | 0 | 0 | 400 | 0 |  | 0 | 380 | 0 | 0 | 0 | 55 | 335 | 0 | 0 | 0 | 82 | 150 | 13 | 0 | 0 | 0 | 35 | 55 | 35 | 0 | 17 | 21 | 33 | 11 | 25 | 0 | 90 | 80 | 0 | 0 | 25 | 223 | 0 | 0 | 0 |  | 12 | 80 | 85 | 0 | 38 | 19 | 0 | 34 | 0 | 0 | 0 | 0 | 0 | 216 | 128 | 50 | 41 | 52 | 0 | 51 | 0 | 37 | 52 | 0 | 0 | 0 | 18 | 64 | 0 | 0 | 0 | 0 | 27 | 0 | 5 | 5 | 163 | 0 | 25 | 61 | 0 | 204 | 0 | 0 | 0 | 275 | 12 | 2 | 0 | 200 | 0 | 0 | 158 | 0 | 96 | 0 | 25 | 185 | 85 | 385 | 97 | 105 | 17 | 0 | 52 | 35 | 64 | 34 | 77 | 24 | 260 | 51 | 0 | 126 | 53 | 0 | 17 | 0 | 70 | 17 | 295 | 54 | 0 | 610 | 1 | 328 | 0 | 0 | 0 | 0 |  | 758 | 0 | 202 | 0 | 0 | 0 | 0 | 0 | 36 | 45 | 0 | 134 | 10 | 32 | 0 | 0 | 0 | 36 | 25 | 95 | 0 | 0 | 45 | 0 | 15 | 0 | 0 | 8 | 62 | 0 | 220 | 0 | 0 | 169 | 0 | 0 | 0 | 0 | 0 | 155 | 0 | 414 | 17 | 0 | 95 | 0 | 104 | 0 | 0 | 113 | 1244 | 180 | 0 | 90 | 0 | 0 | 75 | 0 | 0 | 765 | 0 | 150 | 1116 | 0 | 0 | 0 | 0 | 0 |  | 7342 | 6410 | 13752 | 3243 | 758 | 1758 | 0 | 2560 | 3379 | 170 | 0 | 703 | 64 | 1116 | 0 | 1 | 304 | 106.67
23:00 | 0 | 0 | 0 | 0 | 0 | 0 | 0 | 398 | 0 |  | 0 | 390 | 0 | 0 | 0 | 30 | 335 | 0 | 0 | 0 | 50 | 150 | 13 | 0 | 0 | 0 | 35 | 0 | 17 | 0 | 17 | 21 | 30 | 12 | 17 | 0 | 90 | 80 | 0 | 0 | 17 | 223 | 0 | 0 | 0 |  | 12 | 82 | 85 | 0 | 38 | 19 | 0 | 31 | 0 | 0 | 0 | 0 | 0 | 218 | 128 | 70 | 44 | 55 | 0 | 51 | 0 | 37 | 52 | 0 | 0 | 0 | 18 | 66 | 19 | 0 | 0 | 0 | 28 | 0 | 5 | 5 | 120 | 0 | 25 | 61 | 0 | 204 | 0 | 0 | 0 | 280 | 12 | 2 | 0 | 273 | 0 | 0 | 158 | 0 | 96 | 0 | 12 | 200 | 85 | 375 | 75 | 105 | 17 | 0 | 52 | 35 | 109 | 34 | 72 | 24 | 260 | 51 | 0 | 54 | 35 | 0 | 17 | 0 | 68 | 17 | 320 | 17 | 0 | 612 | 2 | 318 | 0 | 0 | 0 | 0 |  | 900 | 0 | 203 | 0 | 0 | 0 | 0 | 0 | 35 | 45 | 0 | 110 | 10 | 16 | 0 | 0 | 0 | 36 | 24 | 95 | 0 | 0 | 45 | 0 | 15 | 0 | 0 | 8 | 62 | 0 | 220 | 0 | 0 | 170 | 0 | 0 | 0 | 0 | 0 | 159 | 0 | 414 | 17 | 0 | 113 | 0 | 106 | 0 | 0 | 113 | 1244 | 220 | 0 | 90 | 0 | 0 | 35 | 0 | 0 | 763 | 0 | 150 | 1114 | 0 | 0 | 0 | 0 | 0 |  | 7185 | 6532 | 13717 | 3281 | 900 | 1770 | 0 | 2379 | 3369 | 170 | 0 | 666 | 66 | 1114 | 0 | 2 | 318.015 | 106.68
24:00 | 0 | 0 | 0 | 0 | 0 | 0 | 0 | 400 | 0 |  | 0 | 400 | 0 | 0 | 0 | 30 | 335 | 0 | 0 | 0 | 50 | 150 | 12 | 0 | 0 | 0 | 0 | 0 | 0 | 0 | 15 | 21 | 30 | 12 | 8 | 0 | 90 | 80 | 0 | 0 | 8 | 223 | 0 | 0 | 0 |  | 0 | 81 | 85 | 0 | 38 | 0 | 0 | 0 | 0 | 0 | 0 | 0 | 0 | 218 | 128 | 50 | 44 | 55 | 0 | 51 | 0 | 37 | 43 | 0 | 0 | 0 | 18 | 60 | 17 | 0 | 0 | 0 | 28 | 0 | 5 | 5 | 163 | 0 | 25 | 61 | 0 | 203 | 0 | 0 | 0 | 270 | 12 | 2 | 0 | 273 | 0 | 0 | 158 | 0 | 97 | 0 | 12 | 101 | 85 | 371 | 75 | 17 | 17 | 0 | 52 | 35 | 110 | 88 | 68 | 24 | 260 | 51 | 0 | 35 | 35 | 0 | 17 | 0 | 67 | 17 | 320 | 17 | 0 | 612 | 0 | 319 | 0 | 0 | 0 | 0 |  | 900 | 0 | 201 | 0 | 0 | 0 | 0 | 0 | 35 | 45 | 0 | 130 | 10 | 16 | 0 | 0 | 0 | 36 | 19 | 97 | 0 | 0 | 45 | 0 | 15 | 0 | 0 | 8 | 63 | 0 | 220 | 0 | 0 | 175 | 0 | 0 | 0 | 0 | 0 | 160 | 0 | 350 | 17 | 0 | 113 | 0 | 105 | 0 | 0 | 113 | 1244 | 220 | 0 | 90 | 0 | 0 | 35 | 0 | 0 | 764 | 0 | 150 | 1108 | 0 | 0 | 0 | 0 | 0 |  | 6896 | 6484 | 13380 | 3278 | 900 | 1718 | 0 | 2112 | 3372 | 170 | 0 | 662 | 60 | 1108 | 0 | 0 | 544.35 | 106.69
KWH | 0 | 0 | 0 | 0 | 0 | 0 | 0 | 9597600 | 0 |  | 0 | 8510500 | 0 | 0 | 0 | 753013 | 7737622 | 0 | 0 | 0 | 693504 | 1917600 | 269000 | 0 | 0 | 0 | 415080 | 443254 | 446153 | 0 | 391800 | 481320 | 584280 | 271200 | 344429 | 0 | 2154060 | 1792000 | 0 | 0 | 262301 | 5254235 | 0 | 0 | 0 |  | 89760 | 1751449 | 1719979 | 0 | 650880 | 287520 | 0 | 408960 | 0 | 0 | 0 | 0 | 0 | 5171000 | 3128000 | 1040280 | 980352 | 1213440 | 0 | 1107556 | 0 | 463584 | 765667 | 0 | 0 | 0 | 412000 | 1485120 | 124800 | 0 | 0 | 9900 | 655000 | 0 | 58800 | 90144 | 3645082 | 0 | 618336 | 1459200 | 0 | 5125000 | 0 | 0 | 0 | 6802500 | 264432 | 72240 | 0 | 3625636 | 0 | 0 | 2973600 | 0 | 2005200 | 36585 | 350400 | 2189760 | 1905236 | 8883000 | 1800000 | 1167360 | 1185963 | 14402 | 1242000 | 918620 | 2428790 | 691980 | 1606080 | 594240 | 5910500 | 628800 | 309000 | 1339200 | 752727 | 0 | 210240 | 162859 | 1110720 | 448560 | 7858200 | 936727 | 0 | 14661816 | 216960 | 9490909 | 0 | 0 | 158909 | 0 |  | 21549818 | 0 | 4990464 | 0 | 0 | 0 | 0 | 0 | 441600 | 694272 | 0 | 3052000 | 199680 | 473760 | 0 | 0 | 0 | 826956 | 228909 | 965744 | 0 | 0 | 752573 | 0 | 138480 | 0 | 0 | 127656 | 1415127 | 0 | 5314000 | 0 | 0 | 4060545 | 0 | 0 | 0 | 0 | 0 | 3957145 | 0 | 9198327 | 555360 | 0 | 1596096 | 0 | 1870636 | 0 | 32525 | 2211936 | 31331000 | 5172500 | 0 | 1953600 | 28800 | 324720 | 916416 | 0 | 0 | 16407273 | 139729 | 4298000 | 24878182 | 892800 | 0 | 2205 | 321000 | 307280 |  | 159734911 | 151627114 | 311362025 | 77621007 | 21549818 | 40994689 | 0 | 44173477 | 82918125 | 3946060 | 0 | 10837873 | 1485120 | 24878182 | 2740714 | 216960 | 0
Fuel Cost | 0 | 0 | 0 | 0 | 0 | 0 | 0 | 27641088 | 0 |  | 0 | 27063390 | 0 | 0 | 0 | 13268089.06 | 23599747.1 | 0 | 0 | 0 | 12448396.8 | 37239792 | 5016850 | 0 | 0 | 0 | 7579360.8 | 6985683.04 | 8160138.37 | 0 | 293850 | 0 | 0 | 0 | 6168723.39 | 0 | 0 | 0 | 0 | 0 | 4967980.94 | 16761009.65 | 0 | 0 | 0 |  | 1578878.4 | 30843016.89 | 30804823.89 | 0 | 12737721.6 | 4732579.2 | 0 | 0 | 0 | 0 | 0 | 0 | 0 | 17167720 | 10478800 | 3360104.4 | 3303786.24 | 5314867.2 | 0 | 4441299.56 | 0 | 8302789.44 | 13827946.02 | 0 | 0 | 0 | 309000 | 9742387.2 | 388128 | 0 | 0 | 0 | 2554500 | 0 | 267540 | 410155.2 | 12466180.44 | 0 | 3431764.8 | 7617024 | 0 | 14298750 | 0 | 0 | 0 | 21019725 | 198324 | 54902.4 | 0 | 73962974.4 | 0 | 0 | 57122856 | 0 | 35311572 | 0 | 6240624 | 37992336 | 31588812.88 | 23539950 | 34308000 | 21899673.6 | 21276176.22 | 0 | 20306700 | 17857972.8 | 43572492.6 | 13223737.8 | 31174012.8 | 10583414.4 | 15721930 | 10733616 | 0 | 24493968 | 12630759.06 | 0 | 3756988.8 | 0 | 20015174.4 | 7598606.4 | 23338854 | 13189116.16 | 0 | 102192857.52 | 0 | 55996363.1 | 0 | 0 | 0 | 0 |  | 60554988.58 | 0 | 14721868.8 | 0 | 0 | 0 | 0 | 0 | 8306496 | 13059256.32 | 0 | 9644320 | 946483.2 | 8167622.4 | 0 | 0 | 0 | 14810781.96 | 4200480.15 | 16234156.64 | 0 | 0 | 13478582.43 | 0 | 2480176.8 | 0 | 0 | 96635.592 | 15608850.81 | 0 | 44850160 | 0 | 0 | 13399798.5 | 0 | 0 | 0 | 0 | 0 | 13177292.85 | 0 | 26859114.84 | 9485548.8 | 0 | 31634622.72 | 0 | 37263069.12 | 0 | 0 | 43884810.24 | 203024880 | 16086475 | 0 | 37802160 | 0 | 0 | 15899817.6 | 0 | 0 | 119773092.9 | 0 | 32020100 | 164444783.02 | 0 | 0 | 0 | 0 | 0 |  | 1186476351.97 | 991916425.272 | 2178392777.242 | 227003324.332 | 60554988.58 | 132971054.44 | 0 | 817260466.66 | 573466304.33 | 0 | 0 | 192949468.68 | 9742387.2 | 164444783.02 | 0 | 0 | 0
Yesterday Day Peak | 0 | 0 | 0 | 0 | 0 | 0 | 0 | 402 | 0 |  | 0 | 380 | 0 | 0 | 0 | 25 | 320 | 0 | 0 | 0 | 17 | 48 | 13 | 0 | 0 | 0 | 17 | 17 | 17 | 0 | 16 | 21 | 25 | 11 | 25 | 0 | 90 | 80 | 0 | 0 | 8 | 224 | 0 | 0 | 0 |  | 0 | 62 | 68 | 0 | 17 | 50 | 0 | 2 | 0 | 0 | 0 | 0 | 0 | 214 | 128 | 35 | 41 | 48 | 0 | 51 | 0 | 28 | 25 | 0 | 0 | 0 | 18 | 64 | 0 | 0 | 0 | 2 | 27 | 0 | 0 | 0 | 120 | 0 | 28 | 61 | 0 | 203 | 0 | 0 | 0 | 270 | 11 | 2 | 0 | 145 | 0 | 0 | 121 | 0 | 96 | 8 | 12 | 52 | 70 | 335 | 77 | 52 | 68 | 2 | 51 | 35 | 110 | 17 | 67 | 24 | 250 | 17 | 53 | 54 | 35 | 0 | 0 | 23 | 36 | 17 | 300 | 36 | 0 | 612 | 14 | 417 | 0 | 0 | 11 | 0 |  | 900 | 0 | 230 | 0 | 0 | 0 | 0 | 0 | 15 | 13 | 0 | 133 | 7 | 16 | 0 | 0 | 0 | 22 | 0 | 49 | 0 | 0 | 30 | 0 | 0 | 0 | 0 | 0 | 62 | 0 | 220 | 0 | 0 | 149 | 0 | 0 | 0 | 0 | 0 | 140 | 0 | 414 | 17 | 0 | 0 | 0 | 34 | 0 | 2 | 35 | 1200 | 220 | 0 | 108 | 5 | 46 | 35 | 0 | 0 | 662 | 32 | 150 | 1013 | 122 | 0 | 0 | 65 | 10 |  | 12704 | DayPeak
Yesterday Evening Peak | 0 | 0 | 0 | 0 | 0 | 0 | 0 | 340 | 0 |  | 0 | 370 | 0 | 0 | 0 | 55 | 280 | 0 | 0 | 0 | 90 | 150 | 13 | 0 | 0 | 0 | 35 | 55 | 55 | 0 | 16 | 21 | 33 | 11 | 25 | 0 | 90 | 40 | 0 | 0 | 25 | 225 | 0 | 0 | 0 | 0 | 12 | 80 | 85 | 0 | 38 | 19 | 0 | 23 | 0 | 0 | 0 | 0 | 0 | 218 | 128 | 40 | 39 | 50 | 0 | 51 | 0 | 37 | 52 | 0 | 0 | 0 | 18 | 58 | 0 | 0 | 0 | 0 | 27 | 0 | 5 | 5 | 163 | 0 | 25 | 61 | 0 | 205 | 0 | 0 | 0 | 270 | 12 | 2 | 0 | 265 | 0 | 0 | 157 | 0 | 96 | 0 | 25 | 200 | 68 | 359 | 96 | 105 | 17 | 0 | 52 | 35 | 101 | 106 | 88 | 24 | 250 | 51 | 0 | 162 | 53 | 0 | 17 | 0 | 68 | 17 | 290 | 163 | 0 | 604 | 4 | 463 | 0 | 0 | 0 | 0 |  | 899 | 0 | 201 | 0 | 0 | 0 | 0 | 0 | 32 | 43 | 0 | 134 | 10 | 32 | 0 | 0 | 0 | 36 | 22 | 95 | 0 | 0 | 43 | 0 | 15 | 0 | 0 | 8 | 63 | 0 | 215 | 0 | 0 | 179 | 0 | 0 | 0 | 0 | 0 | 154 | 0 | 360 | 17 | 0 | 100 | 0 | 97 | 0 | 0 | 113 | 1210 | 180 | 0 | 137 | 0 | 0 | 115 | 0 | 0 | 757 | 0 | 150 | 1077 | 0 | 0 | 0 | 0 | 0 |  | 14082 | EvPeak
Forecast for Evening | 0 | 0 | 0 | 0 | 0 | 0 | 0 | 400 | 0 |  | 0 | 400 | 0 | 0 | 0 | 55 | 280 | 0 | 0 | 0 | 98 | 149 | 13 | 0 | 0 | 0 | 54 | 55 | 55 | 0 | 19 | 21 | 33 | 18 | 25 | 0 | 90 | 80 | 0 | 0 | 25 | 225 | 0 | 0 | 0 |  | 22 | 80 | 84 | 0 | 50 | 20 | 0 | 15 | 0 | 0 |  | 0 | 0 | 210 | 128 | 80 | 43 | 53 | 0 | 43 | 0 | 35 | 52 | 0 | 0 |  | 18 | 70 | 20 | 0 | 0 | 0 | 30 | 0 | 47 | 36 | 163 | 0 | 30 | 86 | 0 | 210 | 0 | 0 | 0 | 300 | 12 | 5 | 0 | 300 | 0 | 0 | 155 | 0 | 115 | 0 | 37 | 200 | 135 | 380 | 93 | 105 | 85 | 0 | 52 | 35 | 110 | 106 | 95 | 24 | 350 | 50 | 0 | 162 | 53 | 0 | 17 | 0 | 90 | 17 | 350 | 163 | 0 | 612 | 60 | 320 | 0 | 0 |  |  |  | 918 | 0 | 220 | 0 | 0 | 0 | 0 | 0 | 48 | 55 | 0 | 130 | 10 | 32 | 0 | 0 | 0 | 43 | 24 | 95 | 0 | 0 | 46 | 0 | 30 | 0 | 0 | 8 | 62 | 0 | 225 | 0 | 0 | 180 | 0 | 0 | 0 | 0 | 0 | 168 | 0 | 414 | 53 | 0 | 113 | 0 | 106 | 0 | 0 | 113 | 1244 | 220 | 0 | 150 | 0 | 0 | 115 | 0 | 0 | 650 | 0 | 150 | 1100 | 0 | 0 |  |  |  |  | 8857 | 5363 | 14220 | 3856 | 902 | 2102 | 0 | 2991 | 3387 | 201 | 0 | 631 | 150 |  | 0 | 0 | 0 | 107.24
Forecast for Day | 0 | 0 | 0 | 0 | 0 | 0 | 0 | 400 | 0 | 0 | 0 | 400 | 0 | 0 | 0 | 30 | 280 | 0 | 0 | 0 | 8 | 32 | 13 | 0 | 0 | 0 | 17 | 35 | 35 | 0 | 19 | 21 | 25 | 18 | 16 | 0 | 90 | 80 | 0 | 0 | 8 | 225 |  | 0 | 0 | 0 | 6 | 71 | 68 | 0 | 38 | 20 | 0 | 7 | 0 | 0 | 0 | 0 | 0 | 210 | 128 | 80 | 43 | 53 | 0 | 43 | 0 | 35 | 25 | 0 | 0 |  | 18 | 60 | 5 | 0 | 0 | 1.6 | 30 | 0 | 47 | 36 | 163 | 0 | 30 | 86 | 0 | 210 | 0 | 0 | 0 | 300 | 12 | 5 | 0 | 300 | 0 | 0 | 125 | 0 | 115 | 20 | 25 | 100 | 125 | 366 | 77 | 35 | 85 | 5 | 52 | 35 | 110 | 17 | 65 | 24 | 250 | 17 | 50 | 54 | 35 | 0 | 0 | 35 | 34 | 17 | 350 | 35 | 0 | 612 | 42 | 320 | 0 | 0 | 70 |  |  | 918 | 0 | 220 | 0 | 0 | 0 | 0 | 0 | 30 | 30 | 0 | 130 | 10 | 16 | 0 | 0 | 0 | 37 | 0 | 50 | 0 | 0 | 28 | 0 | 25 | 0 | 0 | 5 | 62 | 0 | 225 | 0 | 0 | 180 | 0 | 0 | 0 | 0 | 0 | 168 | 0 | 414 | 17 | 0 | 113 | 0 | 106 | 0 | 8 | 113 | 1244 | 220 |  | 17 | 6 | 100 | 35 | 0 | 0 | 650 | 30 | 150 | 1000 | 170 | 0 |  | 29 | 47 |  |  |  |  | gas | hvdc | hsd | coal | hfo | tripura | solar | wind | hydro
Generation at 08:00(Today) | 0 | 0 | 0 | 0 | 0 | 0 | 0 | 366 | 0 | 0 | 0 | 450 | 0 | 0 | 0 | 0 | 280 | 0 | 0 | 0 | 8 | 32 | 13 | 0 | 0 | 0 | 0 | 0 | 0 | 0 | 16 | 21 | 25 | 14 | 8 | 0 | 90 | 80 | 0 | 0 | 0 | 224 | 0 | 0 | 0 | 0 | 0 | 40 | 34 | 0 | 18 | 0 | 0 | 0 | 0 | 0 | 0 | 0 | 0 | 215 | 108 | 80 | 44 | 55 | 0 | 51 | 0 | 37 | 25 | 0 | 0 | 0 | 15 | 48 | 5 | 0 | 0 | 0 | 28 | 0 | 47 | 36 | 163 | 0 | 30 | 86 | 0 | 210 | 0 | 0 | 0 | 290 | 12 | 5 | 0 | 0 | 0 | 0 | 122 | 0 | 70 | 3 | 12 | 51 | 82 | 340 | 77 | 17 | 17 | 0 | 52 | 17 | 34 | 17 | 57 | 24 | 15 | 17 | 6 | 17 | 17 | 0 | 0 | 4 | 34 | 17 | 285 | 17 | 0 | 500 | 19 | 319 | 0 | 0 | 19 | 0 | 0 | 900 | 0 | 213 | 0 | 0 | 0 | 0 | 0 | 0 | 0 | 0 | 100 | 5 | 16 | 0 | 0 | 0 | 35 | 0 | 0 | 0 | 0 | 0 | 0 | 0 | 0 | 0 | 2 | 63 | 0 | 220 | 0 | 0 | 184 | 0 | 0 | 0 | 0 | 0 | 169 | 0 | 350 | 0 | 0 | 0 | 0 | 70 | 0 | 1 | 70 | 980 | 180 | 0 | 17 | 1 | 4 | 0 | 0 | 0 | 664 | 6 | 150 | 1008 | 35 | 0 | 0 | 13 | 1 | 0 |  |  |  | 118615696 | 21549818 | 0 | 82918125 | 55011350 | 1485120 | 2740714 | 216960 | 3946060 |  |  |  | 286483843
[8 empty] | 299430 |  |  |  | 25503 | 299634 |  | 299624 | 299625 | 299739 |  | 299743 |  | 299750 | 299565 | [26 empty] | 399366 | 399587 | [7 empty] | 299667 | 299280 | 299277 |  |  |  | 299773 |  |  |  |  | 399261 | [5 empty] | 299772 |  |  |  | 299338 | [6 empty] | 299755 | [9 empty] | 299472 |  |  | 299523 |  | 299563 |  | 399588 | 399244 | 299281 | 299229 | 299524 | 299566 | 399747 |  | 399277 |  | 399575 | 399337 | 399467 | 399589 | 299230 | 299765 |  | 299674 |  |  |  |  | 399245 |  | 299282 | 399274 |  | 399226 |  | 399630 | 299864 | [6 empty] | 599249 |  | 59039 |  |  |  |  | 599468 |  |  |  | 599230 | [19 empty] | 499698 |  | 499699 |  |  |  | 499700 |  | 499696 | 599787 |  | 499268 | 599634 | 43212 |  |  | 499270 | 599730 |  |  | 599864 | [5 empty] | 599726 |  | 599228 | [10 empty] | 118.6157 | 21.5498 | 0 | 82.9181 | 55.0114 | 1.4851 | 2.7407 | 0.21696 | 3.9461
| Minimum Generation |  | 12111 | 8:00
| Highest Generation |  | 14082 | 19:00 | [129 empty] | 0 | [75 empty] | 286.4838
| Day Peak Generation |  | 12704 | 12:00
| Evening Peak Generation |  | 14082 | 19:00 | [205 empty] | 202699852
| HVDC Max Flow |  | 901 | 15:00 | [205 empty] | 202.6999
| HVDC EvPeak Flow |  | 899 | 19:00
| Load factor L.F |  | 92.13% | [168 empty] | 1275.5

## P1
POWER GRID BANGLADESH PLC.
NATIONAL LOAD DESPATCH CENTER
DAILY REPORT
[7 empty] | Reporting Date : | 2024-10-03
Till now the maximum generation is : - |  |  |  | 16477 | 21:00 | Hrs on | 2024-04-30
The Summary of Yesterday's |  |  | 2024-10-02 | Generation & Demand |  | Today's Actual Min Gen. & Probable Gen. & Demand
Day Peak Generation : |  |  | 12704 | MW Hour : | 12:00 | Min. Gen. at | 7:00 | 10963
Evening Peak Generation : |  |  | 14082 | MW Hour : | 19:00 | Available Max Generation : |  | 15030
E.P. Demand (at gen end) : |  |  | 14344 | MW Hour : | 19:00 | Max Demand (Evening) : |  | 14500
Maximum Generation : |  |  | 14082 | MW Hour : | 19:00 | Reserve(Generation end) |  | 530
Total Gen. (MKWH) : |  |  | 311.362 | System Load Factor : | 92.13% | Load Shed : |  | 0
EXPORT / IMPORT THROUGH EAST-WEST INTERCONNECTOR
Export from East grid to West grid :- Maximum |  |  |  | 650 | MW at | 21:00 | Energy
Import from West grid to East grid :- Maximum |  |  |  | - | MW at | - | Energy | -
|  | Water Level of Kaptai Lake at 6:00 A M on |  | 2024-10-03
Actual : |  | 106.75 | Ft.(MSL) , | Rule curve : | 106.18 | Ft.( MSL )
Gas Consumed : |  | Total = | 876.63 | MMCFD. | Oil Consumed (PDB) :
HSD :
FO :
Cost of the Consumed Fuel (PDB+Pvt) : |  |  | Gas : | 359974378.772 | Adani : | 164444783.02
: |  |  | Coal : | 573466304.33 | Oil : | 1010209935.34 | Total : | 2108095401.462
Load Shedding & Other Information
Area |  | Yesterday |  |  |  | Today
|  |  |  | Estimated Demand (S/S end) |  | Estimated Shedding (S/S end) |  | Rates of Shedding
|  | MW |  | MW |  |  | MW | (On Estimated Demand)
Dhaka |  | 50 | 1200:00 | 4857.0903 |  |  | 0 | -5.268%
Chittagong Area |  | 0 | 0:00 | 1336.484 |  |  | 0 | -3.301%
Khulna Area |  | 0 | 0:00 | 1872.677 |  |  | 0 | -2.881%
Rajshahi Area |  | 0 | 0:00 | 1628.1782 |  |  | 0 | -2.435%
Cumilla Area |  | 0 | 0:00 | 1339.4547 |  |  | 0 | -2.712%
Mymensingh Area |  | 200 | 4800:00 | 996.477 |  |  | 0 | -2.325%
Sylhet Area |  | 0 | 0:00 | 558.2777 |  |  | 0 | -3.063%
Barisal Area |  | 0 | 0:00 | 465.5121 |  |  | 0 | -2.254%
Rangpur Area |  | 0 | 0:00 | 910.4541 |  |  | 0 | -2.263%
Total |  | 250 |  | 13964.6051 |  |  | 0
Information of the Generating Units under shut down.
|  | Planned Shut- Down |  |  | Forced Shut- Down
1) Barapukuria ST: Unit- 2
2) Ghorasal-3,4,5,7
3) Shajibazar 330 MW
4) Baghabari-71,100 MW
5) Raozan unit-2
6) Siddhirganj 210 MW .
Outage | Restoration |  |  | Description of Event |  |  |  | Description of Event
Time | Time
8:11 | 17:29 | Shariatpur 132/33kV S/S T1-406T LT Scheduled S/D Due to Annual Maintenance.
8:11 | 17:57 | Jaldhaka 132/33kV S/S 406T-1 LT Scheduled S/D Due to Annual Maintenance.
8:12 | 17:56 | Jaldhaka 132/33kV S/S 406T-1 HT Scheduled S/D Due to Annual Maintenance.
8:13 | 17:28 | Shariatpur 132/33kV S/S T1-406T HT Scheduled S/D Due to Annual Maintenance.
8:30 | 10:24 | Cumilla(N)-Daudkandi 132 kV Ckt-1 Forced S/D from Daudkandi 132/33kV end Due to Red hot remove maintenance work.
- | 8:54 | Mahasthangarh 132/33kV S/S 406T MTR1 HT is restored.
- | 8:55 | Mahasthangarh 132/33kV S/S 406T MTR1 LT is restored.
- | 9:01 | Mahasthangarh 132/33kV S/S 416T MTR 2 LT is restored.
- | 9:01 | Mahasthangarh 132/33kV S/S 416T MTR 2 HT is restored.
9:04 | 13:38 | Beanibazar 132/33kV S/S 132KV Transformer TR-02 LT Scheduled S/D Due to Incomer-2 maintenance
9:04 | - | Saidpur 132/33kV S/S TR-4 (414T) LT Scheduled S/D Due to T-4 development work. Load shed occurred at peak hour 5MW
9:05 | - | Saidpur 132/33kV S/S TR-4 (414T) HT Scheduled S/D Due to T-4 development work. Load shed occurred at peak hour 5.0MW
9:05 | 13:37 | Beanibazar 132/33kV S/S 132KV Transformer TR-02 HT Scheduled S/D Due to Incomer-2 maintenance
9:14 | 9:22 | Rampura - Bashundhara ckt-2 tripped from Bashundhara end showing distance (zone-1, B phase) relay.
9:40 | - | Rangpur 132/33kV S/S Rangpur-GTPS Tripped showing 67 67N 50 50N relays Due to Fault
10:45 | 13:40 | TK chemical S/S 50/75 MVA T-1(405T) HT Forced S/D Due to TK Factory internal work |  |  |  |  | 1.0MW load interrup.
11:17 | - | Faridpur 230/132 KV Transformer 02 forced S/D due to DFDR & Commissioning work.
11:33 | 13:33 | Patuakhali 132/33kV S/S 425T (T-3) HT Scheduled S/D Due to PBS 33 KV REDHOT FIXATION
11:33 | 13:34 | Patuakhali 132/33kV S/S 425T (T-3) LT Scheduled S/D Due to PBS 33 KV REDHOT FIXATION
11:34 | - | Gopalganj 400/132kV S/S 230kV Faridpur CKT-02 Forced S/D
11:34 | - | Gopalganj 400/132kV S/S 230kV Faridpur CKT-02 Forced S/D
12:00 | - | Day Peak Generation: 12704 MW.
- | 13:30 | Ishurdi 132/33kV S/S 132/33 kV T-2 LT is restored.
- | 13:30 | Ishurdi 132/33kV S/S 132/33 kV T-2 HT is restored.
14:26 | 16:16 | Sylhet (South) S/S Trafo-1 LT Scheduled S/D Due to Same as HT Side
14:27 | 15:36 | Sylhet (South) S/S Trafo-1 HT Scheduled S/D Due to For OLTC Oil Collection Work
- | 14:30 | Hasnabad 132/33kV S/S 33kv Reserve Bus is restored.
14:57 | 16:11 | Joydebpur 132/33kV S/S GT-4 LT Scheduled S/D Due to Faulty Relay replacement of 132/33 kV GT-4 Incomer. |  |  |  |  | 25.0MW load interrup.
14:58 | 16:08 | Joydebpur 132/33kV S/S GT-4 HT Scheduled S/D Due to Faulty Relay replacement of 33 kV GT-4 Incomer. |  |  |  |  | 25.0MW load interrup.
15:39 | 16:25 | Sylhet (South) S/S Trafo-2 LT Scheduled S/D Due to OLTC oil sample collection
15:41 | 16:25 | Sylhet (South) S/S Trafo-2 HT Scheduled S/D Due to For OLTC oil sample collection
16:24 | 16:51 | Bagerhat-Bhandaria 132 kV Ckt-1 Tripped from Bagerhat 132/33kV end showing Over current relay(351G) R,E relays Due to Unknown
16:39 | 20:08 | Shitalakhya 132/33kV S/S 132 kV Bus-1 Forced S/D Due to red hot working in 132KV mi Cement DS
17:17 | 19:35 | Sreemongol 132/33kV S/S 132/33kv T-2 HT Forced S/D Due to For maintenance work.
17:17 | 19:35 | Sreemongol 132/33kV S/S 132/33kv T-2 LT Forced S/D Due to For maintenance work.
19:00 | - | Evening Peak Gen.14082 MW
19:51 | 20:40 | Haripur 230/132kV S/S Ullon (Maniknagar-2) Tripped showing Distance Z-1, R Phase. relays Due to Trip
22:28 | - | Faridpur 132/33kV S/S Transformer-3 LT Tripped showing Micom relays Due to Underground cable blast
22:28 | - | Faridpur 132/33kV S/S Transformer-3 HT Tripped showing Micom p632 relays Due to Underground cable blast
2:58 | - | Barishal-Bhandaria 132 kV Ckt-1 Tripped from Barishal 132/33kV end showing E/F, Pole descrepency,fault phase -Y,43.5 km |  |  |  |  | 40.0MW load interrup. Barishal 132/33kV end
relays Due to Unknown
3:06 | 3:52 | Baghabari-Ishurdi 230 kV Ckt-1 Tripped from Ishurdi 230/132kV end showing distance protection relay, earth fault over current
relay relays Due to earth fault
3:44 | 4:30 | Sirajganj-Ullahpara 132KV Ckt-1 Tripped from Sirajganj 132/33kV end showing Distance Relay (21): Quadramho SHPM- 101 relays.
3:44 | 4:30 | Sirajganj-Ullahpara 132KV Ckt-2 Tripped from Sirajganj 132/33kV end showing Distance Relay (21): Quadramho SHPM-101 relays.
6:00 | - | Minimum Generation = 10,965MW
6:23 | - | Bagerhat 132/33kV S/S Transformer-1 (403T) HT Scheduled S/D Due to Scheduled shutdown. |  |  |  |  | 12.0MW load interrup.
6:23 | - | Bagerhat 132/33kV S/S Transformer-2 (413 T) HT Scheduled S/D Due to Scheduled shutdown. |  |  |  |  | 12.0MW load interrup.
6:23 | - | Bagerhat 132/33kV S/S Transformer-2 (413 T) LT Scheduled S/D |  |  |  |  | 12.0MW load interrup.
6:23 | - | Bagerhat 132/33kV S/S Transformer-1 (403T) LT Scheduled S/D |  |  |  |  | 12.0MW load interrup.
6:26 | 7:03 | HVDC Bheramera-Jhenaidah 230kV Ckt-2 Tripped from BIPTC end showing Distance Relay Zone-1 relays Due to None
7:50 | - | Chandraghona 132/33kV S/S TR-02(416T) LT Scheduled S/D Due to Red hot maintenance
7:51 | - | Chandraghona 132/33kV S/S TR-02(416T) HT Scheduled S/D Due to Red hot maintenance
7:54 | - | Goalpara 132/33kV S/S T-6 HT Scheduled S/D Due to Kps works |  |  |  |  | 1.0MW load interrup.
7:54 | - | Goalpara 132/33kV S/S T-5 LT Scheduled S/D Due to Kps works |  |  |  |  | 1.0MW load interrup.
7:56 | - | Goalpara 132/33kV S/S T-6 LT Scheduled S/D Due to Kps works |  |  |  |  | 1.0MW load interrup.
7:56 | - | Goalpara 132/33kV S/S T-5 HT Scheduled S/D Due to S/D Taken by kps. To works 33kv T-4 CB Change |  |  |  |  | 1.0MW load interrup.
| Sub-Divisional Engineer |  |  |  | Executive Engineer |  |  | Superintendent Engineer
| Network Operation Division |  |  |  | Network Operation Division |  |  | Network Operation Division

## P2
EVENING PEAK GENERATION AND DAY LONG ENERGY DATA OF POWER STATIONS
| Date : | 2024-10-02
Sl. |  |  |  |  | Present | Peak | Energy
No. | Name of the Power Stations |  | Producer | Installed Capacity | Capacity | Hour | Generated | Remarks
Generation
|  |  |  | Unit No. X Capacity | MW | MW | KWH
1 | Ghorasal Repowered CCPP:Unit-3 (GT |  | PDB | 1*260 | 260 | 0 | 0 | Under maint.
2 | Ghorasal Repowered CCPP Unit-4 |  | PDB | 1*210 | 180 | 0 | 0 | Gas shortage
| Ghorasal TPP Unit-5 |  | PDB | 1*210 | 190 | 0 | 0 | Gas shortage
3 | Ghorasal 365 MW CCPP Unit-7 |  | PDB | 1*243+1*122 | 365 | 0 | 0 | Air Compressor problem
| Ghorashal 78.5 MW PP(MAX) |  | QRPP | 2*40 | 0 | 0 | 0
4 | Ghorashal 108 MW PP (Regent) |  | IPP | 34*3.35 | 108 | 0 | 0 | Gas shortage
5 | Haripur GTPP |  | SBU, PDB | 2*32 | 20 | 0 | 0 | Under maint.
6 | Haripur 412 MW CCPP |  | EGCB | 1*273+1*139 | 400 | 340 | 9597600 | Frequency control
7 | Haripur 360 MW CCPP(HPL) |  | IPP | 1*235+1*125 | 0 | 0 | 0
8 | Meghnaghat 450 MW CCPP(MPL) |  | IPP | 2*150+1*150 | 450 | 370 | 8510500 | Gas shortage
9 | Meghnaghat 100 MW(IEL) |  | NENP | 12*8.9 | 0 | 0 | 0
10 | Meghnaghat CCPP(Summit) |  | IPP | 2*110+1*110 | 335 | 0 | 0 | Gas shortage
11 | Madanganj 102 PP(Summit) |  | NENP | 6*17 | 0 | 0 | 0
12 | Madanganj-55 MW PP(Summit) |  | IPP | 3*17.08+1*11.3 | 55 | 55 | 753013
13 | Keraniganj 100 MW PP (Powerpac) |  | NENP | 8*13.45 | 75 | 13 | 269000 | NENP
14 | Narshingdi 22 MW PP (Doreen) |  | SIPP, REB | 8*2.90 | 22 | 0 | 0 | Contract Expired
15 | 210 MW Siddhirgonj TPP |  | PDB | 1*210 | 115 | 0 | 0 | Under maint.
16 | Siddhirgonj 2*120 MW GTPP |  | EGCB | 2*105 | 210 | 0 | 0 | Gas shortage
17 | Siddhirganj 100 PP(Dutch Bangla) |  | NENP | 12*8.9 | 0 | 0 | 0
18 | Siddhirganj 335 MW CCPP |  | EGCB | 1*217+118 | 335 | 280 | 7737622 | Frequency control
19 | Gagnagar 102 MW PP (Digital Power) |  | IPP | 12*8.924 | 102 | 90 | 693504 | Engine problem
20 | Katpotti 52 MW PP (Sinha) |  | IPP | 7*7.9 | 0 | 0 | 0 | Fuel shortage
21 | Kamalaghat 54 MW PP(Banco Energy) |  | IPP | 3*18 | 54 | 35 | 415080 | Fuel shortage
22 | Kodda 150 MW PP |  | BPDB-RPCL | 9*17.06 | 149 | 150 | 1917600
23 | Manikganj 55 MW PP (Northern) |  | IPP | 3*19.3 | 55 | 55 | 443254
24 | Nababganj 55 MW PP (Southern power ) |  | IPP | 3*19.3 | 55 | 55 | 446153
25 | Bosila 108 MW PP(CLC) |  | IPP | 12*8.775+1*3.5 | 0 | 0 | 0
26 | Summit Power,(Madhabdi+Ashulia) |  | SIPP,REB | 3*3.67+4*8.73 | 80 | 37 | 873120 | Engine problem
27 | Maona 33 MW PP(Summit) |  | SIPP,REB | 4*8.73 | 33 | 33 | 584280
28 | Rupganj 33 MW PP(Summit) |  | SIPP,REB | 4*8.73 | 33 | 11 | 271200 | Engine problem
29 | Gazipur 52 MW PP |  | RPCL | 6*8.9 | 52 | 25 | 344429 | Fuel shortage
30 | Tongi 80 MW GTPP |  | PDB | 1* 105 | 105 | 0 | 0 | Gas shortage
31 | Kodda 300 MW PP Unit-2 (Summit) |  | IPP | 18*17.076 | 300 | 265 | 3625636 | Fuel shortage
| Bramhangoan 100 MW PP (Aggreko) |  | IPP | 114*0.959 | 0 | 0 | 0
| Aurahati 100MW PP (Aggreko) |  | IPP | 0.85*23+0.95*91 | 0 | 0 | 0
32 | Kodda 149 MW PP Unit-1 (Summit) |  | IPP | 8*18.45+8.97 | 149 | 96 | 2005200 | Fuel shortage
33 | Gazipur 100 MW PP |  | RPCL | 6*17.5 | 105 | 105 | 1167360
34 | Meghnaghat 104 MW PP (OPCL) |  | IPP | 18.5*6 | 104 | 51 | 628800 | Fuel shortage
35 | Manikgonj 162MW PP(MPGL) |  | IPP | 9*18 | 162 | 162 | 1339200
36 | Spectra Solar Plant Ltd. |  | IPP | 35 | 35 | 0 | 162859
37 | Kanchan Purbachal Power Generation Ltd. |  | IPP | 18.4*3 | 55 | 17 | 448560 | Fuel shortage
38 | Meghnaghat Unique power |  | IPP | 586 | 584 | 0 | 0 | Under S/D
| Summit Meghanghat-2 589 MW(Gas) |  | IPP | 589 | 583 | 0 | 0 | On test.
| Meghnaghat (Reliance) 718MW CCPP |  | IPP | 718 | 0 | 0 | 0 | On test.
| Dhaka area Total |  |  |  | 5915 | 2245 | 42233970
39 | Chattogram TPP-1 |  | PDB | 1*210 | 180 | 0 | 0 | Gas shortage
| Chattogram TPP-2 |  | PDB | 1*210 | 180 | 0 | 0 | Gas shortage
40 | Raozan 25 MW PP |  | RPCL | 3*8.9 | 25 | 25 | 262301
41 | Teknaf 20MW PP (Solartech) |  | IPP | 20 | 20 | 0 | 36585
42 | Patenga 50MW PP (Baraka) |  | IPP | 8*6.98 | 50 | 19 | 287520 | Halishahar transformer overload
43 | Kaptai Hydro: Unit-1,2,3,4, 5 |  | PDB | 2*40+3*50 | 230 | 130 | 3946060
44 | Sikalbaha 225MW |  | PDB | 1*150+1*75 | 225 | 225 | 5254235
45 | Sikalbaha Peaking GT |  | PDB | 1*150 | 150 | 0 | 0 | Under maint.
46 | Sikalbaha 105 MW PP (Baraka Sikalbaha) |  | PDB | 6*17.5 | 105 | 17 | 1185963 | Fuel shortage
47 | Hathazari 100 MW peaking PP |  | PDB | 11*8.9 | 98 | 80 | 1751449 | Engine problem
48 | Dohazari -Kalaish 100 MW Peaking |  | PDB | 6*17 | 102 | 85 | 1719979 | Engine problem
49 | Juldah 100 MW Unit-1 (Acorn) |  | NENP | 8*13.45 | 0 | 0 | 0
50 | Juldah 100 MW PP Unit-3 (Acorn) |  | IPP | 8*13.5 | 100 | 25 | 350400 | Fuel shortage
51 | Barabkunda 22 MW PP (Regent) |  | SIPP, PDB | 8*2.90 | 0 | 0 | 0 | Contract Expired
* | Malancha, Ctg. EPZ (United) |  |  | 5*8.73+3*9.34 | 0 | 23 | 408960
52 | Chattogram 108 MW PP (ECPV) |  | IPP | 16*7 | 108 | 38 | 650880 | Fuel shortage
53 | Kaptai 7 MW Solar PP |  | PDB | 7.4 MW | 7 | 0 | 14402
54 | Anwara 300 MW PP (United) |  | IPP | 17*17+24 | 300 | 52 | 1242000 | Fuel shortage
55 | Jodiac Power |  | IPP | 3*18.55+1*3.6 | 54 | 35 | 918620 | Fuel shortage
56 | Karnaphuli Power Ltd. |  | IPP | 18.415*6+6.5 | 110 | 101 | 2428790 | Engine problem
57 | Juldah unit-2 (Acorn) |  | IPP | 8*13.6 | 100 | 24 | 594240 | Fuel shortage
58 | Anlima Energy Ltd. |  | IPP | 6*21.2 | 116 | 53 | 752727 | Fuel shortage
59 | Mirsharai 150 MW |  | BPDB-RPCL | 18.5*9 | 163 | 163 | 936727
60 | SS Power I |  | SS Power | 2*612 | 1224 | 604 | 14661816 | Unit-2 S/D due to coal shortage
| Cox's Bazar Wind |  | IPP | 66 | 60 | 4 | 216960
61 | Matarbari 2*600 MW (CPGCL) |  | CPGCL | 2*575 | 1150 | 463 | 9490909 | Coal shortage
| Mirsharai 150 MW (Gas) |  | BPDB-RPCL | 18.5*9 | 0 | 0 | 0 | On test.
| Chattogram area Total |  |  |  | 4857 | 2166 | 47111523
| Ashuganj TPP Unit- 3 |  | APSCL | 1*150 | 0 | 0 | 0
| Ashuganj TPP Unit- 4 |  | APSCL | 1*150 | 0 | 0 | 0
| Ashuganj TPP Unit- 5 |  | APSCL | 1*150 | 0 | 0 | 0
62 | Ashuganj 225 MW CCPP |  | APSCL | 1*142+1*75 | 221 | 218 | 5171000
63 | Ashuganj 450 MW CCPP(North) |  | APSCL | 1*360 | 360 | 0 | 0
64 | Ashuganj 450 MW CCPP(South) |  | APSCL | 1*360 | 360 | 0 | 0 | Under maint.
65 | Ashuganj 420 MW CCPP(East) |  | APSCL | 284*1+116*1 | 400 | 290 | 7858200 | FGMO
66 | Ashuganj 50 MW PP |  | APSCL | 14*3.968 | 45 | 39 | 980352 | Engine problem
67 | Ashuganj 55 MW PP (Precision) |  | QRPP | 0 | 55 | 50 | 1213440
68 | Ashuganj 195 MW PP (APSCL-United) |  | IPP | 20*9.73+1*16 | 195 | 128 | 3128000 | Gas shortage
69 | Ashuganj 51 MW PP (Midland) |  | IPP | 6*9.34 | 51 | 51 | 1107556
70 | Ashuganj 150 MW PP (Midland) |  | IPP | 23*7.015 | 150 | 68 | 1905236 | Fuel shortage
71 | Titas 50 MW Peaking PP |  | PDB | 6*8.92 | 52 | 37 | 463584 | Fuel shortage
72 | Chandpur 150 MW CCPP |  | PDB | 1*106+1*57 | 163 | 40 | 1040280 | Gas shortage
73 | Chandpur 200 MW (Desh energy) |  | IPP | 12*18.4 | 200 | 200 | 2189760
74 | Feni 11 MW PP (Doreen) |  | SIPP, REB | 4*2.90 | 11 | 0 | 0 | Engine problem
** | Impoprt (Tripura) |  | Imported power | 0 | 160 | 58 | 1485120
75 | Jangalia 33 MW PP (Summit) |  | SIPP, PDB | 4*8.73 | 0 | 0 | 0
76 | Jangalia 52 MW PP (Lakdanavi) |  | IPP | 6*8.92 | 52 | 52 | 765667
77 | Cumilla 25 MW PP (Summit) |  | SIPP, REB | 3*3.67+2*6.97 | 25 | 18 | 412000 | Engine problem
| Daudkandi 200 MW PP (B.Trac) |  | IPP | 154*1.4 | 0 | 0 | 0
78 | Feni Lanka Power |  | IPP | 7*18.415+1*9.78 | 114 | 106 | 691980 | Engine problem
79 | Chowmuhani 113 MW |  | IPP | 12*9.78+2*3.1 | 113 | 88 | 1606080 | Engine problem
81 | Chandpur 115(Doreen) |  | IPP | 4*18.5+2*22.5 | 115 | 68 | 1110720 | Fuel shortage
| Sonagazi 75 MW Solar Plant |  | EGCB | 75 | 75 | 0 | 158909
| Cumilla Area Total |  |  |  | 2917 | 1511 | 31287884
82 | RPCL 210MW CCPP |  | IPP | 4*35+1*70 | 202 | 0 | 124800 | Gas shortage
83 | Jamalpur 95 MW PP(Powerpac) |  | IPP | 0 | 0 | 0 | 0
84 | Sarishabari 3 MW Solar Plant |  | IPP | 1*3 | 3 | 0 | 9900
85 | Mymensingh 200 MW PP (United) |  | IPP | 9.78*21 | 200 | 157 | 2973600 | Fuel shortage
86 | Jamalpur 115 MW PP (United) |  | IPP | 9.78*12 | 115 | 96 | 1800000 | Fuel shortage
87 | Sutiakhali 50 MW Solar PP |  | IPP | 50 | 50 | 0 | 309000
88 | Tangail Palli Power Gen 22 MW |  | IPP | 4*6.7 | 22 | 12 | 89760 | Fuel shortage
| Bhairob 54.5 MW |  | IPP | 3*18.2 | 54 | 17 | 210240 | Fuel shortage
| Mymensingh Area Total |  |  |  | 646 | 282 | 5517300
89 | Fenchugonj CCPP Phase-1 |  | PDB | 2*32+1*33 | 70 | 27 | 655000 | Machine problem.
90 | Fenchugonj CCPP Phase-2 |  | PDB | 2*35+1*35 | 90 | 0 | 0 | Machine problem.
91 | Kushiara 163 MW CCPP (KP) |  | IPP | 1*109+1*54 | 163 | 163 | 3645082
92 | Shajibazar 330 MW CCPP |  | PDB | 3*110 | 330 | 0 | 0 | Under maint.
93 | Fenchugonj 51 MW PP (Barakatullah) |  | RPP | 19*2.90 | 51 | 5 | 58800 | Gas shortage
94 | Fenchuganj 44 MW (Energyprima) |  | NENP | 12*3.3+5*2 | 50 | 5 | 90144 | Gas shortage
95 | Hobiganj 11 MW PP Cofidence-E |  | SIPP, REB | 4*2.90 | 11 | 2 | 72240 | Engine problem
96 | Shahjibazar GTPP Unit- 8 & 9 |  | PDB | 2*35 | 66 | 25 | 618336 | Gas shortage
97 | Shahjibazar 86 MW PP (Shahjibazar) |  | RPP | 32*2.90 | 86 | 61 | 1459200 | Gas shortage
98 | Shahjibazar 100 MW GTPP |  | PDB | 1*100 | 100 | 0 | 0
99 | Sylhet 225 MW CCPP |  | PDB | 1*142+1*89 | 231 | 205 | 5125000 | Machine problem.
100 | Sylhet 20 MW GTPP |  | PDB | 1*20 | 20 | 0 | 0 | Gas shortage
| Sylhet 50 MW PP (EPL) |  | NENP | 27*2 | 0 | 0 | 0
101 | Shahjahanulla 25 MW PP |  | SIPP, REB | 3*9.34 | 25 | 12 | 264432 | Engine problem
102 | Bibiana-II 341 MW CCPP (Summit) |  | IPP | 1*222+1*119 | 341 | 270 | 6802500 | FGMO
103 | Bibiyana-III 400 MW CCPP |  | PDB | 285*1+134*1 | 400 | 359 | 8883000 | FGMO
104 | Sylhet 10MW PP (Desh) |  | RPP | 6*1.95 | 0 | 0 | 0 | Contract Expired
105 | Bibiyana South 400 MW |  | PDB | 400 MW | 383 | 250 | 5910500 | ST under maint
| Sylhet Area Total |  |  |  | 2417 | 1384 | 33584234
106 | Bheramara GTPP Unit-3 |  | PDB | 1*20 | 16 | 0 | 0
** | Bheramara (HVDC ) |  | Imported power | 2*500 | 1000 | 899 | 21549818
107 | Khulna 115 PP MW (KPCL-2) |  | NENP | 7*17 | 0 | 0 | 0
108 | Faridpur 50 MW Peaking PP |  | PDB | 8*6.89 | 54 | 32 | 441600 | Engine problem
109 | Khulna 225 MW CCPP |  | NWPGCL | 1*150+1*75 | 230 | 0 | 0 | Fuel shortage
110 | Gopalganj 100 MW Peaking PP |  | PDB | 16*6.98 | 109 | 43 | 694272 | Engine problem
111 | Bheramara 410 MW CCPP |  | NWPGCL | 1*278+1*132 | 410 | 201 | 4990464 | Gas shortage
112 | Noapara 40 MW PP (Khanjahan Ali) |  | NENP | 5*8.5 | 0 | 0 | 0
| Noapara 100 MW PP (Bangla Trac) |  | IPP | 70*1.4 | 0 | 0 | 0
113 | Rupsha 105 MW PP (Orion rupsha) |  | IPP | 6*18.445 | 105 | 17 | 555360 | Fuel shortage
114 | Madhumati 100 MW PP |  | NWPGCL | 6*18 | 105 | 0 | 0
115 | Mongla Orion 100 MW Solar PP |  | IPP | 100 | 100 | 0 | 324720
116 | Khulna 330 MW CCPP (OIL) |  | BPDB | 1*220+1*110 | 336 | 0 | 0 | On test.
117 | Rampal 1320 MW (BIFPCL) |  | NTPC&BPDB | 617*2 | 1234 | 757 | 16407273 | Machine problem.
| Kulna 225 MW CCPP (GAS) |  | NWPGCL | 0 | 0 | 0 | 0
| Khulna Area Total |  |  |  | 3699 | 1949 | 44963507
118 | Barisal 110 MW PP (Summit ) |  | IPP | 7*17.076 | 110 | 32 | 473760 | Fuel shortage
119 | Bhola 33 MW PP (Venture) |  | NENP | 1*34.50 | 10 | 10 | 199680 | Engine problem
120 | Bhola 225 MW CCPP |  | PDB | 2*63+1*68 | 194 | 134 | 3052000 | Machine problem.
| Bhola 95 MW PP (Aggreko) |  | QRPP | 96*1.10 | 0 | 0 | 0
121 | Payra 1320 MW |  | BCPCL | 2*622 | 1244 | 1210 | 31331000
122 | Bhola Nutan Biddut BD LTD |  | IPP | 220 | 220 | 180 | 5172500 | Frequency control
123 | United Payra Power Ltd. |  | IPP | 8*18.5+1*9.5 | 150 | 137 | 1953600
124 | Barisal 307 MW |  | IPP | 307*1 | 307 | 150 | 4298000 | Coal shortage
| Barisal 1 MW Solar Plant |  | BPDB | 1 | 1 | 0 | 2205
| Barisal Area Total |  |  |  | 2236 | 1853 | 46482745
125 | Baghabari 71 MW GTPP |  | PDB | 1*71 | 71 | 0 | 0 | Gas shortage
| Baghabari 100 MW GTPP |  | PDB | 1*100 | 100 | 0 | 0 | Gas shortage
126 | Baghabari 50 MW Peaking PP |  | PDB | 6*8.9 | 52 | 36 | 826956 | Engine problem
127 | Bera 70 MW Peaking PP |  | PDB | 9*8.29 | 71 | 22 | 228909 | Engine problem
128 | Amnura 50 MW PP(Sinha) |  | NENP | 7*7.79 | 28 | 0 | 0 | Reserve NENP
129 | Katakhali 50 MW PP (Northern) |  | QRPP | 6*8.9 | 0 | 0 | 0
130 | Katakhali 50 MW Peaking PP |  | PDB | 6*8.7 | 50 | 43 | 752573 | Engine problem
131 | Sirajgonj Unit-1 225MW |  | NWPGCL | 1*150+1*75 | 210 | 179 | 4060545 | Gas shortage
132 | Sirajgonj Unit-2 225MW |  | NWPGCL | 1*150+1*75 | 220 | 0 | 0
133 | Sirajgonj Unit-3 225MW |  | NWPGCL | 1*141 | 220 | 154 | 3957145 | Gas shortage
134 | Sirajgonj 400 MW CCPP Unit-4 |  | SNWPGCL | 1*282+1*132 | 414 | 360 | 9198327 | Gas shortage
135 | Santahar 50 MW Peaking PP |  | PDB | 6*8.7 | 50 | 15 | 138480 | Engine problem
| Bogra 22 MW PP (GBB) |  | RPP | 0 | 0 | 0 | 0
| Bogura 20 MW PP (Energyprima) |  | NENP | 5*3.3+5*2 | 0 | 0 | 0
136 | Ullapara 11 MW PP (Summit) |  | SIPP, REB | 4*2.90 | 11 | 8 | 127656 | Engine problem
137 | Natore 52 MW PP (Rajlanka) |  | IPP | 6*8.92 | 52 | 0 | 0 | Fuel shortage
138 | Chapainawabganj 100 MW Peaking PP |  | PDB | 12*8.924 | 104 | 95 | 965744 | Engine problem
| Baghabari 200 MW PP (Paramount) |  | IPP | 135*1.6 | 0 | 0 | 0
139 | Bagura 113 MW PP (Confidence)-2 |  | IPP | 6*18.55+7.2 | 113 | 100 | 1596096 | Engine problem
140 | Confidence Power Bogura Unit-1 113 MW |  | IPP | 6*18.55 | 113 | 113 | 2211936
141 | Sirajgonj 6.55 MW Solar |  | NWPGCL | 1*6 | 6 | 0 | 28800
** | Adani Power Jharkhanda Ltd |  | Imported power | 748*2 | 1496 | 1077 | 24878182
| Sirajganj 68 MW Solar Park |  | IPP | 68 | 68 | 0 | 321000
| Pabna Solar 100 MW |  | IPP | 100 | 0 | 0 | 307280
| Rajshahi Area Total |  |  |  | 3449 | 2202 | 49599629
142 | Barapukuria TPP Unit-1 |  | PDB | 1*125 | 85 | 63 | 1415127
| Barapukuria TPP Unit-2 |  | PDB | 1*125 | 85 | 0 | 0 | Under maint.
143 | Barapukuria 275 MW TPP Unit-3 |  | PDB | 1*275 | 274 | 215 | 5314000
144 | Rangpur 20 MW GTPP |  | PDB | 1*20 | 20 | 0 | 0
145 | Saidpur 20 MW GTPP |  | PDB | 1*20 | 20 | 0 | 0
146 | Rangpur 113 MW PP (Confidence) |  | IPP | 9*6.984+7*7.015+3.15*2 | 113 | 97 | 1870636 | Engine problem
147 | Sympa Solar Power 8MW |  | IPP | 8 MW | 8 | 0 | 32525
148 | Energypac Power Venture Thakurgaon Ltd. |  | IPP | 115 | 115 | 115 | 916416
149 | Intraco Solar 30 MW |  | IPP | 1*30 | 30 | 0 | 139729
150 | Teesta Solar Limited |  | BPCL | 16*12.5 | 200 | 0 | 892800
| Rangpur Area Total |  |  |  | 950 | 490 | 10581233
| Total |  |  |  | 27086 | 14082 | 311362025
| Eastern Grid Total |  |  |  | 16752 | 7588 | 159734911
| Western Grid Total |  |  |  | 10334 | 6494 | 151627114
| National Grid Total |  |  |  | 27086 | 14082 | 311362025
*Data collected from respective power station over telephone.
Executive Engineer
Network Operation Division
Page- 3

## P3
Power Grid Bangladesh PLC
National Load Dispatch Center (NLDC)
MAXIMUM LOAD SERVED BY DIFFERENT GRID SUB-STATIONS
| Date : | 2024-10-01
Zone Total Scenario at Evening Peak Hour (20:00 Hr.)
(a) ENTIRE EASTERN GRID: |  |  | 9523.96 |  | MW | (b) ENTIRE WESTERN GRID: |  |  |  | 4572.8 | MW
i) Dhaka area |  |  | 5247.96 |  | MW | i) Khulna area |  |  |  | 1726 | MW
ii) Chattogram area |  |  | 1330 |  | MW | ii) Barishal area |  |  |  | 497 | MW
iii) Cumilla area |  |  | 1309 |  | MW | iii) Rajshahi area |  |  |  | 1406.8 | MW
iv) Mymensingh area |  |  | 1067 |  | MW | iv) Rangpur area |  |  |  | 943 | MW
v) Sylhet area |  |  | 570 |  | MW
System Total Demand at Evening Peak Hour (a + b) = | [5 empty] | 14096.76 | MW
Sl No. | Sub-station | Load (MW) | Time | Sl No. | Sub-station | Load (MW) | Time | Sl No. | Sub-station | Load (MW) | Time
1 | AKS | 6 | 00:00 | 67 | Jashore | 134 | 06:00 | 133 | Rajbari | 84 | 21:00
2 | AKSML | 9 | 12:00 | 68 | Jhenaidah | 125 | 18:00 | 134 | Rajendrapur | 124 | 12:00
3 | Aftabnagar | 60 | 12:00 | 69 | Joydebpur | 222 | 18:30 | 135 | Rajshahi | 145 | 22:00
4 | Agargaon | 120 | 11:00 | 70 | Joypurhat | 62 | 20:00 | 136 | Rajshahi-230 | 57 | 00:00
5 | Agrabad | 96 | 15:00 | 71 | Juldah | 18 | 12:00 | 137 | Ramganj | 102 | 21:00
6 | Amnura | 62 | 20:00 | 72 | KSRM | 31 | 10:00 | 138 | Rampur | 43 | 00:00
7 | Ashuganj | 81 | 00:00 | 73 | Kabirpur | 278 | 09:00 | 139 | Rangamati | 16 | 18:00
8 | BSRM | 90 | 18:30 | 74 | Kachua | 90 | 18:30 | 140 | Rangpur | 150 | 20:00
9 | Bagerhat | 93 | 20:00 | 75 | Kallyanpur | 111 | 00:00 | 141 | Ruppur | 7.4 | 10:00
10 | Bakulia | 105 | 12:00 | 76 | Kalurghat | 38 | 16:00 | 142 | SSM | 0 | 00:00
11 | Banani | 73 | 13:00 | 77 | Kamrangirchar | 62.8 | 18:30 | 143 | Saidpur | 112 | 18:30
12 | Bangabhaban | 23 | 10:00 | 78 | Kaptai | N/A | N/A | 144 | Satkhira | 133 | 22:00
13 | Barapukuria | 62 | 20:00 | 79 | Kazla | 117 | 13:00 | 145 | Satmasjid | 119 | 13:00
14 | Barguna | 24 | 22:00 | 80 | Keranigonj | 81 | 22:00 | 146 | Savar | 220 | 12:00
15 | Barishal | 111 | 13:00 | 81 | Khagrachori | 28 | 17:00 | 147 | SevenRings | 11.49 | 17:00
16 | Barishal-230 | 96 | 21:00 | 82 | Khulna | 98 | 13:00 | 148 | ShahCement | 18 | 00:00
17 | Baroaulia | 65 | 07:00 | 83 | Khulshi | 166 | 00:00 | 149 | Shahjadpur | 94 | 19:00
18 | Baroirhat | 68 | 19:00 | 84 | Kishoreganj | 148 | 22:00 | 150 | Shahjibazar | 131 | 22:00
19 | Bashundhara | 183 | 12:00 | 85 | Kodda | 302 | 21:00 | 151 | Shahmirpur | 54 | 11:00
20 | BashundharaCement | 11 | 01:00 | 86 | Kulaura | 48 | 23:00 | 152 | Shariatpur | 80 | 20:00
21 | Beanibazar | 80 | 22:00 | 87 | Kurigram | 68 | 19:30 | 153 | Sherpur | 138 | 22:00
22 | Benapole | 64 | 20:00 | 88 | Kushtia | 136 | 19:00 | 154 | Shikalbaha | 26 | 18:00
23 | Bhaluka | 174 | 19:30 | 89 | Lalbag | 85 | 13:00 | 155 | Shitalakhya | 85.3 | 12:00
24 | Bhandaria | 54 | 22:00 | 90 | Lalmonirhat | 60 | 19:30 | 156 | Sholosohor | 44 | 10:00
25 | Bhangura | 39 | 19:30 | 91 | MI_Cement | 11.2 | 09:00 | 157 | Shyampur | 156 | 00:00
26 | Bheramara(GK) | 63 | 21:00 | 92 | Madanganj | 36 | 00:00 | 158 | Siddhirganj | 116 | 13:00
27 | Bhulta | 227 | 23:00 | 93 | Madaripur | 109 | 19:00 | 159 | Sirajganj | 124 | 19:30
28 | Bog-Sherpur | 60 | 19:00 | 94 | Madartek | 82.27 | 00:00 | 160 | Sonargaon | 94 | 15:00
29 | Bogura | 170 | 19:00 | 95 | Madunaghat | 48 | 15:00 | 161 | Sreemongol | 72 | 23:00
30 | Borhanuddin | 70 | 05:00 | 96 | Magura | 66 | 21:00 | 162 | Sreepur | 81 | 18:30
31 | Brahmanbaria | 184 | 19:00 | 97 | Mahasthangarh | 78 | 20:00 | 163 | Srinagar | 42.6 | 19:30
32 | Cantonment | 122 | 13:00 | 98 | Manikganj | 131 | 20:00 | 164 | Sunamganj | 60 | 19:00
33 | Chandpur | 61 | 19:00 | 99 | Maniknagar | 72 | 12:00 | 165 | Sylhet | 52 | 18:00
34 | Chandraghona | 31 | 19:00 | 100 | Matarbari | 39 | 10:00 | 166 | Sylhet-132 | 131 | 16:00
35 | Chapai | 65 | 21:00 | 101 | Matuail | 59.5 | 10:00 | 167 | TK | 29 | 20:00
36 | Charsaidpur | 42 | 00:00 | 102 | Millgate | 123 | 11:00 | 168 | Tangail | 192 | 23:00
37 | Chauddagram | 65 | 00:00 | 103 | Mirpur | 149 | 18:30 | 169 | Thakurgaon | 103 | 20:00
38 | Chhatak | 40 | 22:00 | 104 | Mirsorai | 5 | 00:00 | 170 | Tongi | 129 | 12:00
39 | Chowmuhani | 199 | 19:30 | 105 | Mirzapur | 43 | 18:30 | 171 | Ullahpara | 29 | 18:30
40 | Chuadanga | 110 | 23:00 | 106 | Mithapukur | 62 | 19:00 | 172 | Ullon | 61 | 18:00
41 | Coxsbazar | 104 | 00:00 | 107 | Modern | 0 | 00:00 | 173 | Uttara | 82 | 18:30
42 | Cumilla(N) | 165 | 20:00 | 108 | Mogbazar | 124.9 | 13:00 | 174 | UttaraNew | 55 | 18:00
43 | Cumilla(S) | 155 | 14:00 | 109 | Mongla | 33 | 00:00 | 175 | Zigatola | 94 | 16:00
44 | Daudkandi | 158 | 20:00 | 110 | Motijheel | 53 | 13:00
45 | Dhaka | 42 | 12:00 | 111 | Munshiganj | 99 | 19:00
46 | Dhamrai | 130 | 13:00 | 112 | Mymensingh | 240 | 21:00
47 | Dhanmondi | 150 | 12:00 | 113 | Naogaon | 128 | 21:00
48 | Dohazari | 97 | 00:00 | 114 | Narail | 58 | 18:00
49 | Faridpur | 169 | 21:00 | 115 | Narinda | 78 | 13:00
50 | Fatullah | 108 | 15:00 | 116 | Narshingdi | 170 | 22:00
51 | Fenchuganj | 45 | 22:00 | 117 | Natore | 141 | 19:00
52 | Feni | 96 | 00:00 | 118 | Nawabganj | 48.5 | 22:00
53 | GPH | 22 | 23:00 | 119 | Netrakona | 115 | 22:00
54 | Ghatail | 54 | 18:30 | 120 | New | 57 | 11:00
55 | Ghorashal | 62 | 00:00 | 121 | Niamatpur | 69 | 21:00
56 | Goalpara | 34 | 20:00 | 122 | Noapara | 45 | 19:30
57 | Gollamari | 74 | 23:00 | 123 | PHP | 9 | 08:00

## Voltage
e
MAXIMUM & MINIMUM VOLTAGES OF DIFFERENT GRID SUB-STATIONS:
| Date: | 2024-10-02 | [7 empty] | QF-LDC-10
| Sub-Station | Max Voltage | Hour | Min | Hour | Sub-Station | Maxm | Hour | Min | Hour
|  |  |  | Voltage |  |  | Voltage |  | Voltage
| 400 KV | KV | Hour | KV | Hour | 400 KV | KV | Hour | KV | Hour
| Aminbazar | 383 | 06:00 | 367 | 13:00 | Kaliakoir | 370 | 06:00 | 364 | 02:00
| Ashuganj | 406 | 7:00 | 390 | 19:00 | Madunaghat | 400 | 07:00 | 394 | 00:00
| Bhulta | 393 | 22:00 | 371 | 13:00 | Meghnaghat | 380 | 20:00 | 364 | 13:00
| Bibiana | 396 | 19:00 | 383 | 13:00 | Payra | 409 | 03:00 | 405 | 14:00
| BIPTC | 402 | 06:00 | 392 | 00:00 | Rahanpur | 401 | 06:00 | 390 | 19:30
| Bogura | 391 | 02:00 | 380 | 19:30 | Rampal | 401 | 06:00 | 392 | 13:00
| Gopalganj | 395 | 06:00 | 384 | 13:00
| 230 KV | KV |  | KV |  | 230 KV | KV |  | KV
| Agargaon | 230 | 22:00 | 215 | 13:00 | Haripur | 229 | 20:00 | 217 | 14:00
| AKSML | 242 | 18:30 | 232 | 00:00 | Hasnabad | 231 | 22:00 | 215 | 14:00
| Aminbazar | 249 | 13:00 | 217 | 14:00 | Hathazari | 242 | 19:00 | 237 | 00:00
| Ashuganj | 233 | 22:00 | 221 | 13:00 | Ishurdi | 236 | 06:00 | 228 | 19:00
| Ashuganj-400 | 228 | 7:00 | 216 | 14:00 | Jhenaidah | 229 | 10:00 | 218 | 20:00
| Baghabari | 233 | 01:00 | 226 | 19:30 | Kaliakoir | 229 | 06:00 | 225 | 00:00
| Barapukuria | 222 | 09:00 | 213 | 20:00 | Keranigonj | 230 | 22:00 | 215 | 13:00
| Barapukuria-230 | 220 | 10:00 | 210 | 19:00 | Khulna(S) | 230 | 10:00 | 220 | 21:00
| Barishal | 235 | 19:00 | 228 | 13:00 | Madunaghat | 241 | 07:00 | 238 | 00:00
| Bheramara | 234 | 03:00 | 226 | 19:30 | Maniknagar | 229 | 20:00 | 215 | 13:00
| Bhulta | 230 | 06:00 | 216 | 13:00 | Meghnaghat | 238 | 22:00 | 228 | 14:00
| Bibiana | 227 | 18:00 | 219 | 12:00 | Meghnaghat-400 | 233 | 20:00 | 220 | 13:00
| BIPTC | 235 | 03:00 | 225 | 20:00 | Mirsorai | 241 | 18:30 | 231 | 00:00
| Bogura | 230 | 01:00 | 223 | 19:30 | Rajshahi | 235 | 05:00 | 225 | 19:30
| Bogura-400 | 231 | 02:00 | 224 | 19:30 | Rampal | 229 | 03:00 | 221 | 18:00
| Borhanuddin | 239 | 05:00 | 234 | 14:00 | Rampur | N/A | N/A | N/A | N/A
| BSRM | 241 | 20:00 | 232 | 00:00 | Rampura | 230 | 22:00 | 214 | 13:00
| Cumilla(N) | 230 | 22:00 | 219 | 13:00 | Shikalbaha | 242 | 18:30 | 235 | 10:00
| Faridpur | 232 | 06:00 | 224 | 13:00 | Shyampur | 231 | 22:00 | 217 | 13:00
| Fenchuganj | 228 | 06:00 | 222 | 16:00 | Siddhirganj | 229 | 05:00 | 217 | 14:00
| Ghorashal | 232 | 01:00 | 225 | 15:00 | Sirajgonj | 238 | 03:00 | 233 | 14:00
| Ghorashal-230 | 230 | 22:00 | 215 | 13:00 | Sreepur | 229 | 22:00 | 220 | 14:00
| Gopalganj | 233 | 07:00 | 227 | 13:00 | Tongi | 228 | 23:00 | 218 | 12:00
| GPH | 242 | 22:00 | 234 | 00:00
| 132 KV | KV |  | KV |  | 132 KV | KV |  | KV
| Aftabnagar | 133 | 23:00 | 121 | 13:00 | Kushtia | 136 | 09:00 | 129 | 21:00
| Agargaon | 135 | 22:00 | 125 | 13:00 | Lalbag | 133 | 20:00 | 124 | 13:00
| Agrabad | 138 | 18:30 | 134 | 00:00 | Lalmonirhat | 130 | 08:00 | 119 | 19:30
| AKS | 137 | 19:00 | 132 | 00:00 | Madanganj | 129 | 22:00 | 119 | 13:00
| Aminbazar | 139 | 22:00 | 126 | 18:00 | Madaripur | 131 | 06:00 | 127 | 13:00
| Amnura | 139 | 00:00 | 125 | 20:00 | Madartek | 133 | 06:00 | 120 | 13:00
| Ashuganj | 138 | 21:00 | 134 | 13:00 | Madunaghat | 140 | 19:30 | 134 | 00:00
| Bagerhat | 134 | 10:00 | 121 | 20:00 | Magura | 137 | 10:00 | 126 | 21:00
| Bakulia | 140 | 18:30 | 135 | 14:00 | Mahasthangarh | 138 | 08:00 | 129 | 19:30
| Banani | 133 | 06:00 | 119 | 13:00 | Manikganj | 126 | 19:00 | 119 | 12:00
| Bangabhaban | 130 | 22:00 | 118 | 13:00 | Maniknagar | 130 | 22:00 | 117 | 13:00
| Barapukuria | 138 | 09:00 | 130 | 20:00 | Matarbari | 135 | 18:30 | 123 | 00:00
| Barguna | 140 | 12:00 | 134 | 07:00 | Matuail | 130.8 | 22:00 | 121 | 13:00
| Barishal | 131 | 07:00 | 128 | 00:00 | Millgate | 133 | 22:00 | 123 | 12:00
| Barishal-230 | 133 | 19:00 | 128 | 00:00 | Mirpur | 137 | 19:30 | 128 | 12:00
| Baroaulia | 139 | 19:00 | 135 | 00:00 | Mirzapur | 127 | 22:00 | 119 | 02:00
| Baroirhat | 130 | 17:00 | 125 | 08:00 | Mithapukur | 135 | 09:00 | 124 | 23:00
| Bashundhara | 133 | 06:00 | 122 | 13:00 | MI_Cement | 137 | 21:00 | 127 | 00:00
| BashundharaCement | 128 | 20:00 | 119 | 13:00 | Modern | 139 | 18:30 | 134 | 00:00
| Beanibazar | 124 | 06:00 | 120 | 00:00 | Mogbazar | 134 | 22:00 | 121 | 13:00
| Benapole | 135 | 10:00 | 123 | 21:00 | Mongla | 134 | 10:00 | 123 | 18:00
| Bhaluka | 127 | 06:00 | 120 | 13:00 | Motijheel | 130 | 22:00 | 118 | 13:00
| Bhandaria | 127 | 09:00 | 120 | 23:00 | Munshiganj | 128 | 20:00 | 120 | 13:00
| Bhangura | 138 | 06:00 | 132 | 19:30 | Mymensingh | 131 | 00:00 | 116 | 14:00
| Bheramara | 136 | 03:00 | 131 | 21:00 | Naogaon | 136 | 01:00 | 122 | 20:00
| Bheramara(GK) | 137 | 11:00 | 131 | 21:00 | Narail | 137 | 09:00 | 124 | 21:00
| Bhulta | 120 | 19:00 | 112 | 13:00 | Narinda | 138 | 07:00 | 128 | 07:00
| Bog-Sherpur | 137 | 02:00 | 130 | 20:00 | Narshingdi | 121 | 19:00 | 110 | 13:00
| Bogura | 140 | 08:00 | 133 | 14:00 | Natore | 135 | 02:00 | 129 | 21:00
| Bogura-230 | 140 | 01:00 | 133 | 13:00 | Nawabganj | 134 | 20:00 | 124 | 13:00
| Brahmanbaria | 129 | 03:00 | 125 | 00:00 | Netrakona | 134 | 14:00 | 120 | 18:00
| Cantonment | 135 | 20:00 | 125 | 13:00 | New | 133 | 22:00 | 123 | 13:00
| Chandpur | 137 | 22:00 | 122 | 00:00 | Niamatpur | 133 | 05:00 | 127 | 21:00
| Chandraghona | 140 | 19:00 | 135 | 01:00 | Noapara | 136 | 10:00 | 127 | 21:00
| Chapai | 132 | 07:00 | 127 | 21:00 | Pabna | 136 | 08:00 | 131 | 13:00
| Charsaidpur | 130 | 22:00 | 120 | 13:00 | Palashbari | 133 | 09:00 | 122 | 20:00
| Chauddagram | 132 | 19:00 | 121 | 00:00 | Panchagarh | 132 | 09:00 | 115 | 23:00
| Chhatak | 126 | 06:00 | 120 | 19:30 | Patuakhali | 139 | 12:00 | 133 | 09:00
| Chowmuhani | 128 | 18:00 | 116 | 03:00 | Payra | 139 | 14:00 | 135 | 05:00
| Chuadanga | 132 | 09:00 | 116 | 21:00 | PHP | 132 | 18:30 | 119 | 02:00
| Coxsbazar | 130 | 18:30 | 121 | 00:00 | Postogola | 137 | 20:00 | 127 | 13:00
| Cumilla(N) | 134 | 22:00 | 126 | 01:00 | Purbachal | 133 | 22:00 | 120 | 13:00
| Cumilla(S) | 132 | 18:00 | 126 | 00:00 | Purbasadipur | 131 | 09:00 | 117 | 23:00
| Daudkandi | 128 | 18:00 | 120 | 09:00 | Rahanpur | 136 | 06:00 | 131 | 21:00
| Dhaka | 134 | 22:00 | 122 | 13:00 | Rahim | 129 | 20:00 | 122 | 12:00
| Dhamrai | 131 | 22:00 | 121 | 13:00 | Rajbari | 129 | 10:00 | 123 | 13:00
| Dhanmondi | 134 | 22:00 | 121 | 13:00 | Rajendrapur | 127 | 19:30 | 116 | 13:00
| Dohazari | 139 | 19:00 | 131 | 01:00 | Rajshahi | 135 | 00:00 | 129 | 21:00
| Faridpur | 130 | 06:00 | 126 | 13:00 | Rajshahi-230 | 135 | 01:00 | 122 | 19:30
| Fatullah | 136 | 20:00 | 125 | 13:00 | Ramganj | 132 | 23:00 | 118 | 00:00
| Fenchuganj | 133 | 06:00 | 130 | 01:00 | Rampur | 139 | 19:30 | 134 | 00:00
| Feni | 130 | 17:00 | 121 | 07:00 | Rampura | 133 | 06:00 | 121 | 13:00
| Ghatail | 128 | 14:00 | 116 | 18:00 | Rangamati | 138 | 18:30 | 135 | 00:00
| Ghorashal | 137 | 20:00 | 129 | 13:00 | Rangpur | 133 | 09:00 | 121 | 20:00
| Goalpara | 139 | 10:00 | 130 | 18:00 | Ruppur | 138 | 07:00 | 131 | 21:00
| Gollamari | 138 | 10:00 | 130 | 18:00 | Saidpur | 131 | 09:00 | 122 | 20:00
| Gopalganj | 133 | 03:00 | 127 | 18:00 | Satkhira | 135 | 10:00 | 123 | 21:00
| Gopalganj-400 | 131 | 03:00 | 128 | 13:00 | Satmasjid | 134 | 06:00 | 124 | 13:00
| Gulshan | 133 | 06:00 | 121 | 13:00 | Savar | 136 | 18:00 | 127 | 08:00
| Halishahar | 139 | 18:30 | 135 | 00:00 | SevenRings | 137 | 20:00 | 129 | 13:00
| Haripur | 129 | 19:30 | 122 | 12:00 | ShahCement | 130 | 22:00 | 120 | 13:00
| HaripurSBU | 129 | 20:00 | 122 | 13:00 | Shahjadpur | 140 | 00:00 | 136 | 15:00
| Hasnabad | 136 | 21:00 | 128 | 12:00 | Shahjibazar | 129 | 07:00 | 125 | 00:00
| Hathazari | 142 | 19:00 | 138 | 00:00 | Shahmirpur | 139 | 18:00 | 135 | 00:00
| Ishurdi | 138 | 05:00 | 133 | 19:30 | Shariatpur | 131 | 09:00 | 126 | 00:00
| Jaldhaka | 131 | 09:00 | 118 | 23:00 | Sherpur | 136 | 14:00 | 119 | 02:00
| Jamalpur | 138 | 12:00 | 122 | 02:00 | Shikalbaha | 129 | 18:30 | 123 | 01:00
| Jashore | 135 | 10:00 | 124 | 21:00 | Shikalbaha-230 | 141 | 19:00 | 135 | 10:00
| Jhenaidah | 136 | 09:00 | 127 | 21:00 | Shitalakhya | 137.8 | 19:30 | 125 | 13:00
| Jhenaidah-230 | 137 | 10:00 | 128 | 19:30 | Sholosohor | 139 | 18:30 | 135 | 00:00
| Joydebpur | 137 | 19:00 | 124 | 12:00 | Shyampur | 134 | 20:00 | 125 | 13:00
| Joypurhat | 128 | 06:00 | 119 | 21:00 | Shyampur-230 | 134 | 20:00 | 125 | 13:00
| Juldah | 140 | 20:00 | 136 | 00:00 | Siddhirganj | 130 | 20:00 | 121 | 13:00
| Kabirpur | 131 | 19:00 | 121 | 12:00 | Sirajganj | 136 | 02:00 | 127 | 21:00
| Kachua | 134 | 17:00 | 122 | 02:00 | Sonargaon | 130 | 22:00 | 119 | 13:00
| Kaliakoir | 132 | 03:00 | 125 | 02:00 | Sreemongol | 129 | 08:00 | 125 | 00:00
| Kallyanpur | 130 | 20:00 | 121 | 13:00 | Sreepur | 129 | 23:00 | 123 | 14:00
| Kalurghat | 139 | 18:30 | 134 | 12:00 | Srinagar | 133 | 06:00 | 123 | 13:00
| Kamrangirchar | 133 | 06:00 | 120 | 13:00 | SSM | 140 | 01:00 | 139 | 00:00
| Kaptai | N/A | N/A | N/A | N/A | Sunamganj | 124 | 06:00 | 119 | 22:00
| Kazla | 130 | 00:00 | 117 | 13:00 | Sylhet | 127 | 06:00 | 124 | 13:00
| Keranigonj | 134 | 20:00 | 124 | 13:00 | Sylhet-132 | 127 | 03:00 | 125 | 00:00
| Khagrachori | 138 | 19:00 | 134 | 00:00 | Tangail | 126 | 22:00 | 117 | 13:00
| Khulna | 137 | 06:00 | 129 | 18:00 | Thakurgaon | 131 | 09:00 | 115 | 23:00
| Khulna(S) | 138 | 10:00 | 130 | 18:00 | TK | 140 | 20:00 | 135 | 00:00
| Khulshi | 138 | 18:30 | 133 | 00:00 | Tongi | 134 | 04:00 | 127 | 12:00
| Kishoreganj | 128 | 05:00 | 123 | 13:00 | Ullahpara | 137 | 01:00 | 131 | 19:00
| Kodda | 136 | 19:00 | 118 | 13:00 | Ullon | 133 | 22:00 | 121 | 13:00
| KSRM | 140 | 18:30 | 132 | 05:00 | Uttara | 136 | 20:00 | 128 | 12:00
| Kulaura | 132 | 18:30 | 128 | 00:00 | UttaraNew | 136 | 06:00 | 128 | 12:00
| Kurigram | 130 | 09:00 | 118 | 18:00 | Zigatola | 134 | 20:00 | 124 | 13:00

## L-Curve
Date | 2024-10-02
.
TIME | E-W INT.(Export) | EAST GRID | WEST GRID | TOTAL |  |  | DAILY LOAD CURVE
0:00 | 813 | 6896 | 6484 | 13380 |  |  |  | QF-LDC-11
0:30 | 1069.5 | 6621 | 6398 | 13019 | Date: | 2024-10-02
1:00 | 1326 | 6346 | 6312 | 12658
1:30 | 1352 | 6262.5 | 6304 | 12566.5
2:00 | 1378 | 6179 | 6296 | 12475
2:30 | 1331 | 6126.5 | 6285.5 | 12412 | [5 empty] | Gen. at Eve. Peak | 14082 | 14082 MW (19:00 )
3:00 | 1284 | 6074 | 6275 | 12349 | [6 empty] | 19:00
3:30 | 1246 | 6120 | 6197 | 12317 | [5 empty] | Gen. at Day Peak | 12704 | 12704 MW (12:00 )
4:00 | 1208 | 6166 | 6119 | 12285 | [6 empty] | 12:00
4:30 | 1266 | 6143.5 | 6110 | 12253.5 | [5 empty] | Highest Generation | 14082
5:00 | 1324 | 6121 | 6101 | 12222 | [6 empty] | 19:00
5:30 | 1314 | 6092.5 | 6104 | 12196.5
6:00 | 1304 | 6064 | 6107 | 12171
6:30 | 1257 | 6094 | 6101.5 | 12195.5
7:00 | 1210 | 6124 | 6096 | 12220
7:30 | 1332 | 6098 | 6067.5 | 12165.5
8:00 | 1454 | 6072 | 6039 | 12111
8:30 | 1492 | 6165.5 | 6018.5 | 12184
9:00 | 1530 | 6259 | 5998 | 12257
9:30 | 1563 | 6339.5 | 6020 | 12359.5
10:00 | 1596 | 6420 | 6042 | 12462
10:30 | 1560 | 6435.5 | 6025 | 12460.5
11:00 | 1524 | 6451 | 6008 | 12459
11:30 | 1554 | 6499.5 | 6082 | 12581.5
12:00 | 1584 | 6548 | 6156 | 12704
12:30 | 1597 | 6607 | 6221 | 12828
13:00 | 1610 | 6666 | 6286 | 12952
13:30 | 1551 | 6727.5 | 6289 | 13016.5
14:00 | 1492 | 6789 | 6292 | 13081
14:30 | 1442 | 6726.5 | 6202.5 | 12929
15:00 | 1392 | 6664 | 6113 | 12777
15:30 | 1367 | 6685 | 5992.5 | 12677.5
16:00 | 1342 | 6706 | 5872 | 12578
16:30 | 1323 | 6642 | 5751.5 | 12393.5
17:00 | 1304 | 6578 | 5631 | 12209
17:30 | 1238 | 6956 | 5884 | 12840
18:00 | 1172 | 7334 | 6137 | 13471
18:30 | 1024 | 7461 | 6315.5 | 13776.5
19:00 | 876 | 7588 | 6494 | 14082
19:30 | 860 | 7460 | 6570 | 14030
20:00 | 820 | 7388 | 6579 | 13967 |  |  |  | Executive Engineer
20:30 | 735 | 7351.5 | 6544.5 | 13896 |  |  |  | Network Operation Division
21:00 | 650 | 7315 | 6510 | 13825
21:30 | 657 | 7328.5 | 6460 | 13788.5
22:00 | 664 | 7342 | 6410 | 13752 |  |  |  |  | Page 6 of 7
22:30 | 728 | 7263.5 | 6471 | 13734.5
23:00 | 792 | 7185 | 6532 | 13717
23:30 | 802.5 | 7040.5 | 6508 | 13548.5
24:00 | 813 | 6896 | 6484 | 13380
14082 MW (19:00 )
12704 MW (12:00 )

## En-Curve
DAILY ENERGY CURVE
Date | 2024-10-02 |  | Energy |  | 311362025
[15 empty] | Date: | 2024-10-02 |  |  |  |  | QF-LDC-12
TIME | GAS | HVDC | P.GEN(GAS). | P.GEN(HSD) | P.GEN(HFO). | COAL | HYDRO | G.GEN(HSD) | G.GEN(HFO) | TRIPURA | ADANI | SOLAR | WIND | SHORTAGE
0:00 | 3278 | 900 | 1718 | 0 | 2112 | 3372 | 170 | 0 | 662 | 60 | 1108 | 0 | 0 | 544.35
0:30 | 3241 | 900 | 1739 | 0 | 1891.5 | 3420 | 170 | 0 | 537 | 60 | 1060.5 | 0 | 0 | 960.73 |  |  | Date: | 44105
1:00 | 3204 | 900 | 1760 | 0 | 1671 | 3468 | 170 | 0 | 412 | 60 | 1013 | 0 | 0 | 1377.11
1:30 | 3189.5 | 900 | 1762.5 | 0 | 1645.5 | 3426 | 170 | 0 | 404 | 60 | 1009 | 0 | 0 | 1273.4925 | [8 empty] | Total Energy | 311.362 | 311.362 | Total Energy Gen 311.362 MKWHr Energy Not Served 14.216 MKWHr Energy Requirement 325.578 MKWHr
2:00 | 3175 | 900 | 1765 | 0 | 1620 | 3384 | 170 | 0 | 396 | 60 | 1005 | 0 | 0 | 1169.875 | [8 empty] | Energy not Served | 14.2165 | 14.2165
2:30 | 3168.5 | 900 | 1784.5 | 0 | 1607.5 | 3348.5 | 170 | 0 | 362.5 | 60 | 1010.5 | 0 | 0 | 1134.54 | [8 empty] | Energy Requirement | 325.5785 | 325.5785
3:00 | 3162 | 900 | 1804 | 0 | 1595 | 3313 | 170 | 0 | 329 | 60 | 1016 | 0 | 0 | 1099.205
3:30 | 3200.5 | 899.5 | 1807 | 0 | 1524 | 3317.5 | 169.5 | 0 | 321.5 | 59 | 1018.5 | 0 | 0 | 986.515 | [7 empty] | Shortage
4:00 | 3239 | 899 | 1810 | 0 | 1453 | 3322 | 169 | 0 | 314 | 58 | 1021 | 0 | 0 | 873.825
4:30 | 3239.5 | 899 | 1792 | 0 | 1437 | 3322.5 | 168.5 | 0 | 314 | 57 | 1020.5 | 0 | 3.5 | 808.4075
5:00 | 3240 | 899 | 1774 | 0 | 1421 | 3323 | 168 | 0 | 314 | 56 | 1020 | 0 | 7 | 742.99
5:30 | 3230.5 | 899.5 | 1769.5 | 0 | 1413.5 | 3322.5 | 168 | 0 | 314 | 56 | 1018.5 | 0 | 4.5 | 719.5925
6:00 | 3221 | 900 | 1765 | 0 | 1406 | 3322 | 168 | 0 | 314 | 56 | 1017 | 0 | 2 | 696.195
6:30 | 3230 | 900 | 1710 | 0 | 1445 | 3323 | 168.5 | 0 | 314 | 55 | 1019 | 30 | 1 | 562.9725 | [6 empty] | Coal
7:00 | 3239 | 900 | 1655 | 0 | 1484 | 3324 | 169 | 0 | 314 | 54 | 1021 | 60 | 0 | 429.75
7:30 | 3172 | 900 | 1613 | 0 | 1489 | 3324.5 | 169.5 | 0 | 313 | 50 | 1020 | 114.5 | 0 | 391.0725 | [5 empty] | Oil
8:00 | 3105 | 900 | 1571 | 0 | 1494 | 3325 | 170 | 0 | 312 | 46 | 1019 | 169 | 0 | 352.395
8:30 | 3150.5 | 900 | 1585 | 0 | 1494 | 3310.5 | 170 | 0 | 304.5 | 46 | 1017.5 | 206 | 0 | 340.1975
9:00 | 3196 | 900 | 1599 | 0 | 1494 | 3296 | 170 | 0 | 297 | 46 | 1016 | 243 | 0 | 328
9:30 | 3194.5 | 900 | 1620.5 | 0 | 1490.5 | 3288 | 170 | 0 | 303 | 57 | 1014.5 | 321.5 | 0 | 420.895
10:00 | 3193 | 900 | 1642 | 0 | 1487 | 3280 | 170 | 0 | 309 | 68 | 1013 | 400 | 0 | 513.79
10:30 | 3170 | 899.5 | 1668 | 0 | 1481 | 3256.5 | 170 | 0 | 314 | 68 | 1012 | 421 | 0.5 | 682.3475
11:00 | 3147 | 899 | 1694 | 0 | 1475 | 3233 | 170 | 0 | 319 | 68 | 1011 | 442 | 1 | 850.905
11:30 | 3141 | 899.5 | 1697.5 | 0 | 1553.5 | 3278 | 170 | 0 | 345 | 66 | 1012 | 411.5 | 7.5 | 805.5425
12:00 | 3135 | 900 | 1701 | 0 | 1632 | 3323 | 170 | 0 | 371 | 64 | 1013 | 381 | 14 | 760.18
12:30 | 3155 | 900 | 1733.5 | 0 | 1656 | 3364.5 | 169.5 | 0 | 385.5 | 72 | 1011.5 | 368.5 | 12 | 637.4625
13:00 | 3175 | 900 | 1766 | 0 | 1680 | 3406 | 169 | 0 | 400 | 80 | 1010 | 356 | 10 | 514.745
13:30 | 3175 | 900 | 1766 | 0 | 1680 | 3406 | 169 | 0 | 400 | 80 | 1010 | 356 | 10 | 514.745
14:00 | 3175 | 900 | 1766 | 0 | 1680 | 3406 | 169 | 0 | 400 | 80 | 1010 | 356 | 10 | 514.745
14:30 | 3154 | 900.5 | 1724.5 | 0 | 1704.5 | 3414.5 | 168.5 | 0 | 400 | 77 | 1012.5 | 298 | 10.5 | 626.48
15:00 | 3133 | 901 | 1683 | 0 | 1729 | 3423 | 168 | 0 | 400 | 74 | 1015 | 240 | 11 | 738.215
15:30 | 3138.5 | 900.5 | 1680.5 | 0 | 1678 | 3417.5 | 168 | 0 | 402 | 68 | 1015 | 183.5 | 26 | 689.9875
16:00 | 3144 | 900 | 1678 | 0 | 1627 | 3412 | 168 | 0 | 404 | 62 | 1015 | 127 | 41 | 641.76
16:30 | 3046.5 | 900 | 1638.5 | 0 | 1664.5 | 3350 | 168.5 | 0 | 435.5 | 64 | 1013 | 82.5 | 30.5 | 555.3325
17:00 | 2949 | 900 | 1599 | 0 | 1702 | 3288 | 169 | 0 | 467 | 66 | 1011 | 38 | 20 | 468.905
17:30 | 3098.5 | 900 | 1691.5 | 0 | 1947 | 3299.5 | 149.5 | 0 | 616 | 67 | 1012.5 | 19 | 39.5 | 534.8
18:00 | 3248 | 900 | 1784 | 0 | 2192 | 3311 | 130 | 0 | 765 | 68 | 1014 | 0 | 59 | 600.695
18:30 | 3167.5 | 899.5 | 1730 | 0 | 2540 | 3386.5 | 130 | 0 | 783 | 63 | 1045.5 | 0 | 31.5 | 425.3475
19:00 | 3087 | 899 | 1676 | 0 | 2888 | 3462 | 130 | 0 | 801 | 58 | 1077 | 0 | 4 | 250
19:30 | 3200 | 900 | 1765 | 0 | 2634 | 3470 | 130 | 0 | 755 | 64 | 1108 | 0 | 4 | 226.5
20:00 | 3211 | 900 | 1755 | 0 | 2559 | 3482 | 130 | 0 | 759 | 62 | 1104 | 0 | 5 | 203
20:30 | 3200 | 900 | 1730 | 0 | 2515 | 3491 | 150 | 0 | 733 | 63 | 1111.5 | 0 | 2.5 | 223.5
21:00 | 3189 | 900 | 1705 | 0 | 2471 | 3500 | 170 | 0 | 707 | 64 | 1119 | 0 | 0 | 244
21:30 | 3216 | 829 | 1731.5 | 0 | 2515.5 | 3439.5 | 170 | 0 | 705 | 64 | 1117.5 | 0 | 0.5 | 274
22:00 | 3243 | 758 | 1758 | 0 | 2560 | 3379 | 170 | 0 | 703 | 64 | 1116 | 0 | 1 | 304
22:30 | 3262 | 829 | 1764 | 0 | 2469.5 | 3374 | 170 | 0 | 684.5 | 65 | 1115 | 0 | 1.5 | 311.0075
23:00 | 3281 | 900 | 1770 | 0 | 2379 | 3369 | 170 | 0 | 666 | 66 | 1114 | 0 | 2 | 318.015
23:30 | 3279.5 | 900 | 1744 | 0 | 2245.5 | 3370.5 | 170 | 0 | 664 | 63 | 1111 | 0 | 1 | 431.1825 |  |  | Max Temp. in Dhaka |  | 33.5°C
24:00 | 3278 | 900 | 1718 | 0 | 2112 | 3372 | 170 | 0 | 662 | 60 | 1108 | 0 | 0 | 544.35
Executive Engineer
Network Operation Division
Page 5 of 7
GAS
Oil
HVDC
COAL
HYDRO
SOLAR
Total Energy Gen 311.362 MKWHr Energy Not Served 14.216 MKWHr Energy Requirement 325.578 MKWHr
Note on X13: Author:

## Generation
2024-10-02
Si No | Unit | 1:00 | 2:00 | 3:00 | 4:00 | 5:00 | 6:00 | 7:00 | 8:00 | 9:00 | 10:00 | 11:00 | 12:00 | 13:00 | 14:00 | 15:00 | 16:00 | 17:00 | 18:00 | 18:30 | 19:00 | 19:30 | 20:00 | 21:00 | 22:00 | 23:00 | 24:00 | KWH
1 | Karnaphuli Hydro PP Unit-1, 2 & 3 | 90 | 90 | 90 | 89 | 88 | 88 | 89 | 90 | 90 | 90 | 90 | 90 | 89 | 89 | 88 | 88 | 89 | 90 |  | 90 | 90 | 90 | 90 | 90 | 90 | 90 | 2154060
2 | Karnaphuli Hydro PP Unit-4 & 5 | 80 | 80 | 80 | 80 | 80 | 80 | 80 | 80 | 80 | 80 | 80 | 80 | 80 | 80 | 80 | 80 | 80 | 40 |  | 40 | 40 | 40 | 80 | 80 | 80 | 80 | 1792000
3 | Chattogram TPP-1
4 | Chattogram TPP-2
5 | Raozan 25 MW PP | 8 | 8 | 8 | 0 | [6 empty] | 4 | 8 | 11 | 17 | 17 | 17 | 17 | 19 |  | 25 | 25 | 25 | 25 | 25 | 17 | 8 | 262301
| Teknaf 20MW PP (Solartech) | [5 empty] | 0 | 3 | 0 | 4 | 9 | 11 | 8 | 1 | 2 | 3 | 2 | 0 | [9 empty] | 36585
6 | Sikalbaha 225MW CCPP (Gas) | 219 | 219 | 220 | 221 | 221 | 220 | 220 | 220 | 220 | 221 | 220 | 224 | 224 | 225 | 225 | 225 | 225 | 225 |  | 225 | 225 | 226 | 227 | 223 | 223 | 223 | 5254235
7 | Sikalbaha 225MW CCPP(Oil)
8
9 | Sikalbaha 150MW GTPP
10 | Sikalbaha 150MW GTPP(Oil)
| Dohazari -Kalaish 100 MW Peaking | 69 | 68 | 68 | 68 | 68 | 68 | 68 | 68 | 68 | 68 | 68 | 68 | 67 | 67 | 68 | 68 | 68 | 68 |  | 85 | 85 | 85 | 85 | 85 | 85 | 85 | 1719979
12 | Hathazari 100 MW peaking PP | 72 | 72 | 72 | 72 | 72 | 72 | 72 | 71 | 71 | 71 | 71 | 62 | 61 | 70 | 70 | 70 | 72 | 80 |  | 80 | 80 | 80 | 80 | 80 | 82 | 81 | 1751449
| Sikalbaha 105 MW PP (Baraka Sikalbaha) | 51 | 51 | 51 | 51 | 51 | 51 | 51 | 51 | 54 | 68 | 68 | 68 | 85 | 85 | 85 | 68 | 61 | 20 |  | 17 | 17 | 17 | 17 | 17 | 17 | 17 | 1185963
Daudkandi 200 MW PP (B.Trac)
14 | Titas 50 MW Peaking PP | [10 empty] | 10 | 28 | 36 | 36 | 36 | 36 | 36 | 36 |  | 37 | 37 | 37 | 37 | 37 | 37 | 37 | 463584
15 | 210 MW Siddhirgonj TPP
16 | Siddhirgonj 2*120 MW GTPP
17 | Siddhirganj 335 MW CCPP | 315 | 320 | 320 | 321 | 332 | 335 | 335 | 335 | 335 | 330 | 325 | 320 | 318 | 325 | 328 | 329 | 280 | 326 |  | 280 | 300 | 335 | 280 | 335 | 335 | 335 | 7737622
18 | Kodda 300 MW PP Unit-2 (Summit) | 97 | 97 | 97 | 97 | 97 | 97 | 97 | 95 | 95 | 138 | 145 | 145 | 145 | 145 | 145 | 145 | 150 | 165 |  | 265 | 195 | 150 | 145 | 200 | 273 | 273 | 3625636
19 | Ashuganj 195 MW PP (APSCL-United) | 128 | 128 | 157 | 157 | 128 | 128 | 128 | 128 | 128 | 128 | 128 | 128 | 128 | 128 | 128 | 128 | 128 | 128 |  | 128 | 128 | 128 | 127 | 128 | 128 | 128 | 3128000
20 | Ghorasal TPP (Unit-1&2)
21 | Ghorasal Repowered CCPP:Unit-3 (GT
22 | Ghorasal Repowered CCPP Unit-4
23 | Ghorasal TPP Unit-5
24 | Ghorasal 6
25 | Ghorasal 365 MW CCPP Unit-7
26 | SS Power I | 612 | 612 | 612 | 612 | 612 | 612 | 612 | 612 | 612 | 612 | 612 | 612 | 612 | 612 | 612 | 612 | 612 | 612 |  | 604 | 606 | 610 | 612 | 610 | 612 | 612 | 14661816
28 | Ashuganj TPP Unit- 3
29 | Ashuganj TPP Unit- 4
30 | Ashuganj TPP Unit- 5
32 | Ashuganj 50 MW PP | 40 | 40 | 40 | 40 | 40 | 40 | 43 | 43 | 43 | 43 | 43 | 41 | 41 | 41 | 41 | 40 | 38 | 39 |  | 39 | 42 | 43 | 40 | 41 | 44 | 44 | 980352
33 | Ashuganj 225 MW CCPP | 211 | 213 | 214 | 206 | 211 | 216 | 216 | 216 | 215 | 215 | 215 | 214 | 212 | 211 | 212 | 214 | 209 | 208 |  | 218 | 213 | 216 | 216 | 216 | 218 | 218 | 5171000
34 | Ashuganj 450 MW CCPP(South)
Ashuganj 450 MW CCPP(North)
| Ashuganj 420 MW CCPP(East) | 340 | 300 | 285 | 345 | 335 | 285 | 290 | 295 | 325 | 325 | 325 | 300 | 315 | 325 | 315 | 320 | 300 | 375 |  | 290 | 320 | 320 | 325 | 295 | 320 | 320 | 7858200
35 | Ashuganj 55 MW PP (Precision) | 52 | 53 | 53 | 53 | 53 | 53 | 52 | 52 | 51 | 50 | 48 | 48 | 47 | 48 | 46 | 46 | 47 | 49 |  | 50 | 50 | 51 | 52 | 52 | 55 | 55 | 1213440
36 | Chandpur 150 MW CCPP | 45 | 45 | 45 | 50 | 50 | 50 | 50 | 50 | 45 | 40 | 35 | 35 | 35 | 35 | 35 | 35 | 35 | 35 |  | 40 | 45 | 45 | 50 | 50 | 70 | 50 | 1040280
37 | Tongi 80 MW GTPP
38 | Haripur GTPP
39 | Haripur 412 MW CCPP | 402 | 401 | 403 | 405 | 404 | 405 | 406 | 367 | 395 | 402 | 400 | 402 | 389 | 400 | 399 | 400 | 400 | 391 |  | 340 | 393 | 372 | 411 | 400 | 398 | 400 | 9597600
Meghnaghat Unique power
Summit Meghanghat-2 589 MW(Gas)
40 | Meghnaghat 450 MW CCPP(MPL) | 350 | 350 | 360 | 360 | 370 | 370 | 380 | 380 | 380 | 370 | 380 | 380 | 380 | 370 | 370 | 360 | 360 | 360 |  | 370 | 370 | 380 | 380 | 380 | 390 | 400 | 8510500
41 | Haripur 360 MW CCPP(HPL)
42 | RPCL 210MW CCPP | 11 | 11 | 11 | 17 | 17 | 17 | 7 | 7 | 5 | 5 | 0 | 0 | 0 | 0 | 0 | 0 | 0 | 0 |  | 0 | 0 | 0 | 0 | 0 | 19 | 17 | 124800
43 | Sutiakhali 50 MW Solar PP | [5 empty] | 0 | 13 | 26 | 21 | 20 | 44 | 53 | 50 | 42 | 29 | 13 | 4 | [9 empty] | 309000
44 | Fenchugonj CCPP Phase-1 | 28 | 28 | 28 | 28 | 28 | 28 | 28 | 28 | 28 | 28 | 27 | 27 | 27 | 27 | 27 | 27 | 27 | 27 |  | 27 | 27 | 27 | 27 | 27 | 28 | 28 | 655000
45 | Fenchugonj CCPP Phase-2
46 | Shajibazar 330 MW CCPP
47 | Shahjibazar GTPP Unit- 8 & 9 | 25 | 25 | 25 | 25 | 25 | 30 | 28 | 28 | 28 | 28 | 28 | 28 | 25 | 25 | 25 | 25 | 25 | 25 |  | 25 | 25 | 25 | 25 | 25 | 25 | 25 | 618336
48 | Shahjibazar 86 MW PP (Shahjibazar) | 61 | 61 | 61 | 61 | 61 | 61 | 61 | 61 | 61 | 61 | 61 | 61 | 61 | 61 | 61 | 61 | 61 | 61 |  | 61 | 61 | 61 | 61 | 61 | 61 | 61 | 1459200
Shahjibazar 100 MW GTPP
49 | Shahjibazar 50MW PP (EPL)
50 | Sylhet 225 MW CCPP | 209 | 207 | 207 | 207 | 207 | 206 | 210 | 210 | 210 | 205 | 204 | 203 | 199 | 200 | 206 | 202 | 205 | 205 |  | 205 | 205 | 204 | 204 | 204 | 204 | 203 | 5125000
51 | Sylhet 20 MW GTPP
52 | Sylhet 50 MW PP (EPL)
53 | Sylhet 10MW PP (Desh)
54 | Hobiganj 11 MW PP Cofidence-E | 2 | 2 | 2 | 2 | 2 | 2 | 2 | 2 | 5 | 5 | 2 | 2 | 2 | 2 | 2 | 2 | 2 | 2 |  | 2 | 2 | 2 | 2 | 2 | 2 | 2 | 72240
55 | Fenchugonj 51 MW PP (Barakatullah) | [13 empty] | 5 | 5 | 5 | 5 | 5 |  | 5 | 5 | 5 | 5 | 5 | 5 | 5 | 58800
56 | Shahjahanulla 25 MW PP | 12 | 12 | 12 | 12 | 12 | 12 | 12 | 12 |  | 12 | 11 | 11 | 11 | 11 | 11 | 11 | 11 | 11 |  | 12 | 12 | 12 | 12 | 12 | 12 | 12 | 264432
57 | Bibiana-II 341 MW CCPP (Summit) | 280 | 285 | 285 | 290 | 280 | 280 | 280 | 285 | 275 | 280 | 285 | 270 | 280 | 280 | 275 | 280 | 275 | 300 |  | 270 | 270 | 275 | 270 | 275 | 280 | 270 | 6802500
| Bibiyana South 400 MW | 250 | 250 | 252 | 250 | 250 | 260 | 260 | 225 | 257 | 255 | 255 | 250 | 246 | 246 | 243 | 251 | 210 | 248 |  | 250 | 257 | 258 | 218 | 260 | 260 | 260 | 5910500
58 | Nababganj 55 MW PP (Southern power ) | 17 | 17 | 17 | 17 | 17 | 0 |  |  |  | 17 | 17 | 17 | 17 | 17 | 17 | 17 | 17 | 55 |  | 55 | 55 | 35 | 35 | 35 | 17 |  | 446153
59 | Tangail Palli Power Gen 22 MW | [16 empty] | 2 | 12 |  | 12 | 12 | 12 | 12 | 12 | 12 |  | 89760
60 | Barabkunda 22 MW PP (Regent)
61 | Narshingdi 22 MW PP (Doreen)
62 | Tangail 22 MW PP (Doreen)
63 | Impoprt (Tripura) | 60 | 60 | 60 | 58 | 56 | 56 | 54 | 46 | 46 | 68 | 68 | 64 | 80 | 80 | 74 | 62 | 66 | 68 |  | 58 | 64 | 62 | 64 | 64 | 66 | 60 | 1485120
64 | Malancha, Ctg. EPZ (United) | 31 | 31 | 31 | 31 | 24 | 16 | 25 | 7 | 4 | 2 | 2 | 2 | 10 | 6 | 4 | 5 | 12 | 18 |  | 23 | 25 | 25 | 34 | 34 | 31 | 0 | 408960
65 | Feni 22 MW PP (Doreen)
66 | Feni 11 MW PP (Doreen)
67 | Jangalia 33 MW PP (Summit)
68 | Cumilla 25 MW PP (Summit) | 18 | 18 | 18 | 18 | 18 | 18 | 18 | 18 | 18 | 18 | 18 | 18 | 18 | 18 | 18 | 18 | 0 | 18 |  | 18 | 18 | 18 | 18 | 18 | 18 | 18 | 412000
69 | Summit Ashulia | 16 | 16 | 16 | 16 | 16 | 16 | 16 | 16 | 16 | 16 | 16 | 16 | 16 | 16 | 16 | 16 | 16 | 16 |  | 16 | 16 | 16 | 16 | 17 | 17 | 15 | 391800
70 | Summit Madhabdi | 21 | 21 | 21 | 21 | 21 | 21 | 21 | 21 | 21 | 21 | 21 | 21 | 21 | 21 | 12 | 21 | 21 | 21 |  | 21 | 21 | 21 | 21 | 21 | 21 | 21 | 481320
71 | Maona 33 MW PP(Summit) | 25 | 25 | 25 | 25 | 25 | 25 | 25 | 25 | 17 | 0 | 25 | 25 | 25 | 33 |  |  | 15 | 33 |  | 33 | 33 | 33 | 33 | 33 | 30 | 30 | 584280
72 | Rupganj 33 MW PP(Summit) | 12 | 12 | 12 | 12 | 12 | 12 | 12 | 12 | 12 | 12 | 11 | 11 | 11 | 11 | 11 | 11 | 11 | 11 |  | 11 | 11 | 11 | 11 | 11 | 12 | 12 | 271200
73 | Ghorashal 108 MW PP (Regent)
| Feni Lanka Power | 17 | 17 | 17 | 17 | 17 | 17 | 17 | 17 | 17 | 17 | 17 | 17 | 17 | 17 | 17 | 24 | 34 | 34 |  | 106 | 34 | 34 | 34 | 34 | 34 | 88 | 691980
| Chowmuhani 113 MW | 57 | 57 | 57 | 57 | 57 | 57 | 57 | 57 | 51 | 63 | 62 | 67 | 60 | 65 | 67 | 72 | 76 | 88 |  | 88 | 88 | 85 | 80 | 77 | 72 | 68 | 1606080
| Manikgonj 162MW PP(MPGL) | 17 | 17 | 17 | 17 | 17 | 17 | 17 | 17 | 17 | 35 | 35 | 54 | 54 | 54 | 54 | 54 | 54 | 90 |  | 162 | 162 | 162 | 162 | 126 | 54 | 35 | 1339200
77 | Siddhirganj 100 PP(Dutch Bangla)
78 | Gazipur 52 MW PP | [6 empty] | 8 | 8 | 25 | 25 | 25 | 25 | 25 | 25 | 16 | 16 | 16 | 16 |  | 25 | 25 | 25 | 25 | 25 | 17 | 8 | 344429
79 | Kodda 150 MW PP | 82 | 82 | 48 | 48 | 48 | 48 | 48 | 48 | 48 | 48 | 48 | 48 | 48 | 48 | 48 | 48 | 64 | 132 |  | 150 | 150 | 150 | 150 | 150 | 150 | 150 | 1917600
80 | Jamalpur 95 MW PP(Powerpac)
81 | Jangalia 52 MW PP (Lakdanavi) | 25 | 25 | 25 | 25 | 25 | 25 | 25 | 25 | 25 | 25 | 25 | 25 | 25 | 25 | 25 | 25 | 25 | 29 |  | 52 | 52 | 52 | 52 | 52 | 52 | 43 | 765667
| Gazipur 100 MW PP | 0 | 17 | 0 | 17 | 17 | 17 | 17 | 17 | 52 | 52 | 52 | 52 | 52 | 52 | 35 | 35 | 35 | 36 |  | 105 | 105 | 105 | 105 | 105 | 105 | 17 | 1167360
| Kaptai 7 MW Solar PP | [5 empty] | 0 | 1 | 2 | 3 | 2 | 1 | 2 | 1 | 0 | 0 | 0 | [10 empty] | 14402
| Jodiac Power | 35 | 35 | 35 | 35 | 35 | 35 | 35 | 35 | 35 | 35 | 35 | 35 | 35 | 35 | 35 | 35 | 35 | 35 |  | 35 | 35 | 35 | 35 | 35 | 35 | 35 | 918620
| Karnaphuli Power Ltd. | 110 | 110 | 110 | 110 | 97 | 102 | 110 | 110 | 110 | 110 | 99 | 110 | 96 | 106 | 110 | 106 | 99 | 99 |  | 101 | 34 | 34 | 34 | 64 | 109 | 110 | 2428790
82 | Madanganj 102 PP(Summit)
83 | Pagla (DPA )
84 | B.Baria (Aggreko) 85MW
85 | Keraniganj 100 MW PP (Powerpac) | 13 | 13 | 13 | 13 | 13 | 13 | 13 | 13 | 13 | 13 | 13 | 13 | 13 | 13 | 13 | 13 | 13 | 7 |  | 13 | 13 | 13 | 13 | 13 | 13 | 12 | 269000
86 | Meghnaghat CCPP ( Summit)
87 | Meghnaghat 100 MW(IEL)
| Meghnaghat 104 MW PP (OPCL) | 27 | 16 | 16 | 16 | 16 | 16 | 16 | 16 | 16 | 16 | 17 | 17 | 17 | 17 | 17 | 17 | 17 | 49 |  | 51 | 51 | 51 | 51 | 51 | 51 | 51 | 628800
88 | Ghorashal 78.5 MW PP(MAX)
90 | Ashuganj 53MW PP (United)
91 | Juldah 100 MW Unit-1 (Acorn)
92 | Fenchuganj 44 MW (Energyprima) | [12 empty] | 5 | 5 | 5 | 5 | 5 | 5 |  | 5 | 5 | 5 | 5 | 5 | 5 | 5 | 90144
93 | Ashuganj 51 MW PP (Midland) | 51 | 51 | 51 | 51 | 51 | 51 | 51 | 51 | 51 | 51 | 51 | 51 | 51 | 51 | 51 | 51 | 51 | 51 |  | 51 | 51 | 51 | 51 | 51 | 51 | 51 | 1107556
94 | Gagnagar 102 MW PP (Digital Power) | 8 | 8 | 8 | 8 | 8 | 8 | 8 | 8 | 8 | 17 | 17 | 17 | 17 | 17 | 17 | 24 | 33 | 64 |  | 90 | 82 | 74 | 82 | 82 | 50 | 50 | 693504
95 | Patenga 50MW PP (Baraka) | 26 | 26 | 26 | 26 | 26 | 25 | 25 | 25 | 25 | 26 | 32 | 50 | 50 | 50 | 50 | 50 | 50 | 50 |  | 19 | 19 | 19 | 19 | 19 | 19 |  | 287520
96 | Chattogram 108 MW PP (ECPV) | 26 | 19 | 19 | 19 | 19 | 19 | 19 | 19 | 20 | 17 | 15 | 17 | 24 | 31 | 31 | 31 | 34 | 38 |  | 38 | 38 | 38 | 38 | 38 | 38 | 38 | 650880
97 | katpotti 52 MW | [26 empty] | 0
98 | Bosila 108 MW PP(CLC)
99 | Madanganj-55 MW PP(Summit) | 25 | 25 | 25 | 25 | 25 | 25 | 25 | 25 | 25 | 25 | 25 | 25 | 25 | 25 | 25 | 25 | 25 | 25 |  | 55 | 55 | 55 | 55 | 55 | 30 | 30 | 753013
100 | Manikganj 55 MW PP (Northern) | [10 empty] | 17 | 17 | 17 | 35 | 35 | 35 | 35 | 35 |  | 55 | 55 | 55 | 55 | 55 |  |  | 443254
101 | Kushiara 163 MW CCPP (KP) | 163 | 163 | 163 | 163 | 163 | 163 | 120 | 120 | 163 | 163 | 163 | 120 | 163 | 163 | 163 | 163 | 120 | 163 |  | 163 | 163 | 130 | 130 | 163 | 120 | 163 | 3645082
102 | Sarishabari 3 MW Solar Plant | [6 empty] | 0 | 0 | 1 | 1 | 2 | 2 | 2 | 2 | 1 | 0 | [10 empty] | 9900
103 | Kamalaghat 54 MW PP(Banco Energy) | [9 empty] | 17 | 17 | 17 | 17 | 17 | 35 | 54 | 54 | 35 |  | 35 | 35 | 35 | 35 | 35 | 35 |  | 415080
104 | Keranigonj 300 MW PP (APR)
105 | Bramhangoan 100 MW PP (Aggreko)
106 | Mymensingh 200 MW PP (United) | 96 | 96 | 96 | 96 | 96 | 96 | 121 | 121 | 122 | 122 | 121 | 121 | 121 | 121 | 119 | 121 | 121 | 121 |  | 157 | 157 | 157 | 158 | 158 | 158 | 158 | 2973600
112 | Aurahati 100MW PP (Aggreko)
114 | Kodda 149 MW PP Unit-1 (Summit) | 86 | 60 | 52 | 51 | 51 | 51 | 51 | 51 | 86 | 96 | 96 | 96 | 96 | 96 | 96 | 96 | 96 | 97 |  | 96 | 96 | 96 | 96 | 96 | 96 | 97 | 2005200
115 | Juldah 100 MW PP Unit-3 (Acorn) | 12 | 12 | 12 | 12 | 12 | 12 | 12 | 12 | 12 | 12 | 12 | 12 | 12 | 12 | 12 | 12 | 12 | 25 |  | 25 | 25 | 25 | 25 | 25 | 12 | 12 | 350400
116 | Chandpur 200 MW (Desh energy) | 55 | 51 | 51 | 51 | 52 | 52 | 52 | 52 | 52 | 52 | 52 | 52 | 52 | 52 | 52 | 52 | 79 | 186 |  | 200 | 200 | 200 | 155 | 185 | 200 | 101 | 2189760
117 | Ashuganj 150 MW PP (Midland) | 95 | 90 | 90 | 90 | 90 | 90 | 88 | 83 | 75 | 74 | 68 | 70 | 66 | 64 | 63 | 67 | 75 | 70 |  | 68 | 82 | 82 | 85 | 85 | 85 | 85 | 1905236
118 | Bibiyana-III 400 MW CCPP | 360 | 360 | 353 | 363 | 358 | 357 | 357 | 352 | 359 | 372 | 323 | 335 | 360 | 360 | 361 | 361 | 313 | 370 |  | 359 | 360 | 358 | 385 | 385 | 375 | 371 | 8883000
| Jamalpur 115 MW PP (United) | 57 | 58 | 58 | 58 | 58 | 58 | 77 | 77 | 77 | 77 | 77 | 77 | 76 | 76 | 76 | 75 | 75 | 76 |  | 96 | 95 | 96 | 97 | 97 | 75 | 75 | 1800000
| Anwara 300 MW PP (United) | 52 | 52 | 52 | 52 | 52 | 52 | 52 | 52 | 52 | 52 | 51 | 51 | 50 | 50 | 52 | 52 | 52 | 50 |  | 52 | 51 | 51 | 52 | 52 | 52 | 52 | 1242000
| Juldah unit-2 (Acorn) | 24 | 24 | 24 | 24 | 24 | 24 | 24 | 24 | 24 | 18 | 24 | 24 | 24 | 24 | 24 | 24 | 24 | 24 |  | 24 | 24 | 24 | 24 | 24 | 24 | 24 | 594240
| Anlima Energy Ltd. | 17 | 17 | 17 | 17 | 17 | 17 | 17 | 17 | 17 | 17 | 32 | 35 | 35 | 35 | 35 | 35 | 35 | 35 |  | 53 | 53 | 53 | 53 | 53 | 35 | 35 | 752727
| Bhairob 54.5 MW | 17 | 0 | [11 empty] | 9 | 17 | 17 | 17 | 17 |  | 17 | 17 | 17 | 17 | 17 | 17 | 17 | 210240
| Spectra Solar Plant Ltd. | [6 empty] | 6 | 14 | 9 | 14 | 30 | 23 | 24 | 18 | 16 | 10 | 3 | [9 empty] | 162859
| Chandpur 115(Doreen) | 34 | 34 | 34 | 36 | 34 | 34 | 34 | 34 | 34 | 34 | 34 | 36 | 35 | 34 | 34 | 43 | 64 | 69 |  | 68 | 69 | 69 | 69 | 70 | 68 | 67 | 1110720
| Kanchan Purbachal Power Generation Ltd. | 17 | 17 | 17 | 17 | 17 | 17 | 17 | 17 | 17 | 17 | 17 | 17 | 24 | 28 | 17 | 17 | 17 | 17 |  | 17 | 17 | 17 | 17 | 17 | 17 | 17 | 448560
| Mirsharai 150 MW (Oil) | 17 | 17 | 17 | 17 | 17 | 17 | 17 | 17 | 17 | 36 | 36 | 36 | 36 | 36 | 17 | 17 | 36 | 163 |  | 163 | 108 | 108 | 54 | 54 | 17 | 17 | 936727
Mirsharai 150 MW (Gas)
| Cox's Bazar Wind | 0 | 0 | 0 | 0 | 7 | 2 | 0 | 0 | 0 | 0 | 1 | 14 | 10 | 32 | 11 | 41 | 20 | 59 |  | 4 | 4 | 5 | 0 | 1 | 2 | 0 | 216960
| Sonagazi 75 MW Solar Plant | [5 empty] | 0 | 4 | 35 | 50 | 40 | 17 | 11 | 1 | 1 | 2 | 3 | 1 | [9 empty] | 158909
| Matarbari 2*600 MW (CPGCL) | 466 | 382 | 313 | 318 | 319 | 317 | 319 | 319 | 316 | 316 | 319 | 417 | 455 | 476 | 471 | 470 | 471 | 472 |  | 463 | 470 | 470 | 470 | 328 | 318 | 319 | 9490909
Meghnaghat (Reliance) 718MW CCPP
120
121 | Eastern Zone Total | 6346 | 6179 | 6074 | 6166 | 6121 | 6064 | 6124 | 6072 | 6259 | 6420 | 6451 | 6548 | 6666 | 6789 | 6664 | 6706 | 6578 | 7334 |  | 7588 | 7460 | 7388 | 7315 | 7342 | 7185 | 6896 | 159734911
122
123
124 | Khulna 60MW
manik
125 | Khulna 115 PP MW (KPCL-2)
126 | Khulna 330 MW CCPP (GAS)
127 | Khulna 330 MW CCPP (OIL)
128 | Khulna (Aggreeco) 55MW
| Faridpur 50 MW Peaking PP | 19 | 18 | 14 | 14 | 14 | 14 | 14 | 14 | 14 | 14 | 15 | 15 | 15 | 10 | 10 | 11 | 9 | 19 |  | 32 | 37 | 40 | 36 | 36 | 35 | 35 | 441600
Khulna 225 MW CCPP
129 | Kulna 225 MW CCPP (GAS)
130 | Rupsha 105 MW PP (Orion rupsha) | 53 | 53 | 53 | 35 | 17 | 17 | 17 | 17 | 17 | 17 | 17 | 17 | 17 | 17 | 17 | 17 | 17 | 17 |  | 17 | 17 | 17 | 17 | 17 | 17 | 17 | 555360
131 | Mongla Orion 100 MW Solar PP | [6 empty] | 11 | 25 | 38 | 41 | 56 | 46 | 29 | 31 | 20 | 14 | 6 | [9 empty] | 324720
132 | Rampal 1320 MW (BIFPCL) | 665 | 665 | 664 | 667 | 667 | 667 | 668 | 668 | 666 | 670 | 670 | 662 | 664 | 669 | 676 | 666 | 664 | 666 |  | 757 | 756 | 760 | 756 | 765 | 763 | 764 | 16407273
133 | United Payra Power Ltd. | 150 | 150 | 150 | 17 | 17 | 17 | 17 | 17 | 17 | 17 | 17 | 108 | 150 | 150 | 150 | 17 | 17 | 135 |  | 137 | 137 | 137 | 90 | 90 | 90 | 90 | 1953600
| Bhola Nutan Biddut BD LTD (GAS) | 220 | 220 | 220 | 220 | 220 | 220 | 180 | 180 | 180 | 180 | 220 | 220 | 220 | 220 | 220 | 220 | 180 | 220 |  | 180 | 220 | 220 | 220 | 180 | 220 | 220 | 5172500
Bhola Nutan Biddut BD LTD (OIL)
| Barisal 110 MW PP (Summit ) | 16 | 16 | 16 | 16 | 16 | 16 | 16 | 16 | 16 | 16 | 16 | 16 | 16 | 16 | 16 | 16 | 16 | 32 |  | 32 | 32 | 32 | 32 | 32 | 16 | 16 | 473760
Barisal GT PP Unit-1& 2
136 | Barisal 307 MW | 200 | 200 | 200 | 200 | 200 | 200 | 200 | 200 | 200 | 200 | 150 | 150 | 150 | 150 | 150 | 150 | 150 | 150 |  | 150 | 150 | 150 | 150 | 150 | 150 | 150 | 4298000
137 | Barisal 1 MW Solar Plant | [6 empty] | 0 | 0 | 0 | 0 | 0 | 0 | 0 | 0 | 0 | 0 | 0 | [9 empty] | 2205
Bhola 95 MW PP (Aggreko)
140 | Bhola 225 MW CCPP | 132 | 134 | 134 | 134 | 130 | 134 | 135 | 80 | 133 | 133 | 133 | 133 | 130 | 130 | 130 | 130 | 100 | 134 |  | 134 | 132 | 134 | 134 | 134 | 110 | 130 | 3052000
141 | Bhola 33 MW PP (Venture) | 10 | 9 | 9 | 10 | 10 | 9 | 8 | 7 | 6 | 7 | 6 | 7 | 7 | 6 | 5 | 4 | 5 | 10 |  | 10 | 10 | 10 | 10 | 10 | 10 | 10 | 199680
142 | Noapara 100 MW PP (Bangla Trac)
143 | Noapara 40 MW PP (Khanjahan Ali)
144 | Gopalganj 100 MW Peaking PP | 36 | 36 | 30 | 30 | 30 | 30 | 30 | 29 | 22 | 22 | 13 | 13 | 18 | 19 | 19 | 20 | 25 | 53 |  | 43 | 45 | 45 | 45 | 45 | 45 | 45 | 694272
145 | Bheramara GTPP Unit-3
146 | Madhumati 100 MW PP
147 | Bheramara HVDC | 900 | 900 | 900 | 899 | 899 | 900 | 900 | 900 | 900 | 900 | 899 | 900 | 900 | 900 | 901 | 900 | 900 | 900 |  | 899 | 900 | 900 | 900 | 758 | 900 | 900 | 21549818
148 | Bheramara 410 MW CCPP | 175 | 180 | 180 | 180 | 185 | 190 | 195 | 220 | 224 | 225 | 230 | 230 | 225 | 219 | 211 | 211 | 211 | 206 |  | 201 | 201 | 202 | 202 | 202 | 203 | 201 | 4990464
149 | Payra 1320 MW | 1244 | 1244 | 1244 | 1244 | 1244 | 1244 | 1244 | 1244 | 1220 | 1200 | 1200 | 1200 | 1244 | 1244 | 1244 | 1244 | 1120 | 1140 |  | 1210 | 1210 | 1210 | 1230 | 1244 | 1244 | 1244 | 31331000
150
151 | Barapukuria TPP Unit-1 | 61 | 61 | 60 | 61 | 61 | 62 | 61 | 62 | 62 | 62 | 62 | 62 | 61 | 60 | 60 | 60 | 61 | 61 |  | 63 | 63 | 62 | 62 | 62 | 62 | 63 | 1415127
152 | Barapukuria TPP Unit-2
153 | Barapukuria 275 MW TPP Unit-3 | 220 | 220 | 220 | 220 | 220 | 220 | 220 | 220 | 220 | 220 | 220 | 220 | 220 | 220 | 210 | 210 | 210 | 210 |  | 215 | 215 | 220 | 220 | 220 | 220 | 220 | 5314000
156 | Baghabari 71 MW GTPP
Baghabari 100 MW GTPP
| Baghabari 50 MW Peaking PP | 37 | 37 | 37 | 37 | 37 | 37 | 37 | 37 | 29 | 22 | 22 | 22 | 28 | 44 | 36 | 36 | 36 | 44 |  | 36 | 36 | 36 | 36 | 36 | 36 | 36 | 826956
| Sirajgonj 6.55 MW Solar | [6 empty] | 0 | 0 | 1 | 2 | 5 | 5 | 5 | 4 | 3 | 0 | 0 | [9 empty] | 28800
157 | Sirajganj 68 MW Solar Park | [6 empty] | 1 | 6 | 13 | 25 | 57 | 65 | 60 | 45 | 25 | 9 | 2 | [9 empty] | 321000
158 | Sirajgonj 225MW CCPP Unit-1 (Gas) | 173 | 173 | 173 | 173 | 173 | 173 | 180 | 150 | 140 | 140 | 140 | 149 | 185 | 188 | 160 | 150 | 150 | 168 |  | 179 | 179 | 170 | 169 | 169 | 170 | 175 | 4060545
Sirajgonj 225MW CCPP Unit-1(Oil)
Sirajgonj 225 MW CCPP Unit-2 (Gas)
159 | Sirajgonj 225 MW CCPP Unit-2 (Oil)
| Sirajgonj 225MW CCPP Unit-3 (Gas) | 158 | 158 | 161 | 163 | 163 | 164 | 168 | 168 | 140 | 140 | 140 | 140 | 140 | 140 | 140 | 140 | 140 | 149 |  | 154 | 155 | 155 | 155 | 155 | 159 | 160 | 3957145
Sirajgonj 225MW CCPP Unit-3 (Oil)
160 | Sirajgonj 400 MW CCPP Unit-4 | 414 | 414 | 414 | 414 | 414 | 414 | 370 | 300 | 300 | 350 | 350 | 414 | 414 | 414 | 350 | 350 | 350 | 414 |  | 360 | 407 | 414 | 360 | 414 | 414 | 350 | 9198327
161 | Sirajgonj 400MW CCPP Unit-4 (Oil)
162 | Bera 70 MW Peaking PP | 23 | 23 | 0 | [10 empty] | 4 | 5 | 7 | 22 | 22 |  | 22 | 22 | 22 | 28 | 25 | 24 | 19 | 228909
163 | Bogra 22 MW PP (GBB)
164 | Bogura 20 MW PP (Energyprima)
165 | Ullapara 11 MW PP (Summit) | 5 | 5 | 5 | 5 | 5 | 5 | 5 | 5 | 5 | 2 |  |  |  |  | 5 | 5 | 5 | 5 |  | 8 | 8 | 8 | 8 | 8 | 8 | 8 | 127656
166 | Amnura 50 MW PP(Sinha) | [26 empty] | 0
167 | Katakhali 50 MW PP (Northern)
168 | Katakhali 50 MW Peaking PP | 42 | 28 | 28 | 28 | 28 | 28 | 28 | 28 | 28 | 28 | 25 | 30 | 42 | 42 | 42 | 42 | 42 | 42 |  | 43 | 45 | 46 | 46 | 45 | 45 | 45 | 752573
169 | Santahar 50 MW Peaking PP | 15 | 15 | 15 | 0 | [13 empty] | 10 |  | 15 | 15 | 15 | 15 | 15 | 15 | 15 | 138480
170 | Natore 52 MW PP (Rajlanka) | [26 empty] | 0
171 | Chapainawabganj 100 MW Peaking PP | [10 empty] | 11 | 49 | 49 | 49 | 49 | 49 | 57 | 96 |  | 95 | 95 | 95 | 95 | 95 | 95 | 97 | 965744
Baghabari 200 MW PP (Paramount)
172 | Bagura 113 MW PP (Confidence)-2 | 113 | 113 | 113 | 113 | 113 | 113 | 113 | 113 | 35 | [8 empty] | 20 |  | 100 | 50 | 50 | 50 | 95 | 113 | 113 | 1596096
173 | Confidence Power Bogura Unit-1 113 MW | 113 | 113 | 113 | 113 | 113 | 113 | 113 | 113 | 113 | 113 | 35 | 35 | 35 | 35 | 35 | 35 | 35 | 95 |  | 113 | 113 | 113 | 113 | 113 | 113 | 113 | 2211936
175 | Rangpur 20 MW GTPP | 0 | 0 | 0 | 0 | 0 | 0 | 0 | 0 | 0
176 | Saidpur 20 MW GTPP
177 | Rangpur 113 MW PP (Confidence) | 105 | 106 | 106 | 105 | 105 | 103 | 105 | 105 | 105 | 2 | 34 | 34 | 34 | 34 | 33 | 33 | 33 | 70 |  | 97 | 97 | 97 | 97 | 104 | 106 | 105 | 1870636
178 | Sympa Solar Power 8MW | [5 empty] | 0 | 0 | 2 | 3 | 1 | 4 | 2 | 4 | 4 | 3 | 1 | 0 | 0 | [8 empty] | 32525
| Energypac Power Venture Thakurgaon Ltd. | [6 empty] | 18 | 35 | 35 | 35 | 35 | 35 | 35 | 35 | 35 | 35 | 35 | 35 |  | 115 | 115 | 115 | 115 | 75 | 35 | 35 | 916416
| Intraco Solar 30 MW | [5 empty] | 0 | 1 | 5 | 11 | 35 | 34 | 32 | 6 | 11 | 8 | 4 | 2 | 0 | [8 empty] | 139729
178 | Adani Power Jharkhanda Ltd | 1013 | 1005 | 1016 | 1021 | 1020 | 1017 | 1021 | 1019 | 1016 | 1013 | 1011 | 1013 | 1010 | 1015 | 1015 | 1015 | 1011 | 1014 |  | 1077 | 1108 | 1104 | 1119 | 1116 | 1114 | 1108 | 24878182
| Teesta Solar Limited | [6 empty] | 3 | 7 | 77 | 123 | 172 | 122 | 138 | 120 | 96 | 50 | 14 | [9 empty] | 892800