## Forecast
[5 empty] | Power Grid Bangladesh PLC. | [10 empty] | QF-LDC-07
|  |  | Report on Forecasted Generation & Demand of National Grid on | [6 empty] | 2024-10-05 | Saturday
|  | Date (day): | 2024-10-05 |  | Saturday
| Probable Maximum |  | Generation : |  | (a) At Day Peak Hour : | 13646.6 | MW |  |  | (b) At Evening Peak Hour : |  | 15330 | MW
Sl. | [6 empty] | Present | Actual Generation |  | Forecasted Available Gen. on |  | Ev. Peak Gen.Shortage |  | Plants under |  | Probable
No. | Name of the Power Station |  | Fuel | Producer | Installed Capacity |  | Capacity | On | 2024-10-04 | 2024-10-05 | during | for Fuel | for plant. S/D | Shut down (date)/ |  | Start up
[8 empty] | Day Peak | Ev. Peak | Day Peak | Ev. Peak | Limitation | M/C Problem | Remarks |  | Date
[5 empty] | Unit No. X Capacity | MW | MW | MW | MW | MW | MW | MW | MW
1 | Ghorasal Repowered CCPP:Unit-3 (GT |  | Gas | PDB | 1*260 | 260 | 260 | 0 | 0 | 0 | 0 |  | 260 | Under maint.
2 | Ghorasal Repowered CCPP Unit-4 |  | Gas | PDB | 1*210 | 210 | 180 | 0 | 0 | 0 | 0 | 180 |  | Gas shortage
| Ghorasal TPP Unit-5 |  | Gas | PDB | 1*210 | 210 | 190 | 0 | 0 | 0 | 0 | 190 |  | Gas shortage
3 | Ghorasal 365 MW CCPP Unit-7 |  | Gas | PDB | 1*243+1*122 | 365 | 365 | 0 | 0 | 0 | 0 |  | 365 | Air Compressor problem
| Ghorashal 78.5 MW PP(MAX) |  | Gas | QRPP | 2*40 | 0 | 0 | 0 | 0 | 0 | 0
4 | Ghorashal 108 MW PP (Regent) |  | Gas | IPP | 34*3.35 | 108 | 108 | 0 | 0 | 0 | 0 | 108 |  | Gas shortage
5 | Haripur GTPP |  | Gas | SBU, PDB | 2*32 | 32 | 20 | 0 | 0 | 0 | 0 |  | 20 | Under maint.
6 | Haripur 412 MW CCPP |  | Gas | EGCB | 1*273+1*139 | 412 | 400 | 370 | 370 | 400 | 400
| Haripur 360 MW CCPP(HPL) |  | Gas | IPP | 1*235+1*125 | 0 | 0 | 0 | 0 | 0 | 0
7 | Meghnaghat 450 MW CCPP(MPL) |  | Gas | IPP | 2*150+1*150 | 450 | 450 | 360 | 450 | 450 | 450
| Meghnaghat 100 MW(IEL) |  | HFO | NENP | 12*8.9 | 0 | 0 | 0 | 0 | 0 | 0
8 | Meghnaghat CCPP(Summit) |  | Gas | IPP | 2*110+1*110 | 335 | 335 | 0 | 0 | 0 | 0 | 335 |  | Gas shortage
| Madanganj 102 PP(Summit) |  | HFO | NENP | 6*17 | 0 | 0 | 0 | 0 | 0 | 0
9 | Madanganj-55 MW PP(Summit) |  | HFO | IPP | 3*17.08+1*11.3 | 55 | 55 | 0 | 0 | 30 | 55
10 | Keraniganj 100 MW PP (Powerpac) |  | HFO | NENP | 8*13.45 | 100 | 75 | 0 | 0 | 13 | 13 | 62 |  | Fuel shortage
11 | Narshingdi 22 MW PP (Doreen) |  | Gas | SIPP, REB | 8*2.90 | 22 | 22 | 0 | 0 | 0 | 0 |  |  | Contract Expired
12 | 210 MW Siddhirgonj TPP |  | Gas | PDB | 1*210 | 210 | 115 | 0 | 0 | 0 | 0 |  | 115 | Under maint.
13 | Siddhirgonj 2*120 MW GTPP |  | Gas | EGCB | 2*105 | 210 | 210 | 0 | 0 | 0 | 0 | 210 |  | Gas shortage
| Siddhirganj 100 PP(Dutch Bangla) |  | HFO | NENP | 12*8.9 | 0 | 0 | 0 | 0 | 0 | 0
14 | Siddhirganj 335 MW CCPP |  | Gas | EGCB | 1*217+118 | 335 | 335 | 280 | 280 | 100 | 335
15 | Gagnagar 102 MW PP (Digital Power) |  | HFO | IPP | 12*8.924 | 102 | 102 | 8 | 50 | 8 | 98 |  | 4 | Engine problem
16 | Katpotti 52 MW PP (Sinha) |  | HFO | IPP | 7*7.9 | 51 | 0 | 0 | 0 | 0 | 0
17 | Kamalaghat 54 MW PP(Banco Energy) |  | HFO | IPP | 3*18 | 54 | 54 | 17 | 35 | 17 | 54
18 | Kodda 150 MW PP |  | HFO | BPDB-RPCL | 9*17.06 | 149 | 149 | 32 | 64 | 64 | 149
19 | Manikganj 55 MW PP (Northern) |  | HFO | IPP | 3*19.3 | 55 | 55 | 0 | 0 | 35 | 55
20 | Nababganj 55 MW PP (Southern power ) |  | HFO | IPP | 3*19.3 | 55 | 55 | 0 | 0 | 35 | 55
21 | Bosila 108 MW PP(CLC) |  | HFO | IPP | 12*8.775+1*3.5 | 108 | 0 | 0 | 0 | 0 | 0
22 | Summit Power,(Madhabdi+Ashulia) |  | Gas | SIPP,REB | 3*3.67+4*8.73 | 80 | 80 | 16 | 33 | 40 | 40 |  | 40 | Engine problem
23 | Maona 33 MW PP(Summit) |  | Gas | SIPP,REB | 4*8.73 | 33 | 33 | 23 | 17 | 25 | 33
24 | Rupganj 33 MW PP(Summit) |  | Gas | SIPP,REB | 4*8.73 | 33 | 33 | 22 | 24 | 24 | 24 |  | 9 | Engine problem
25 | Gazipur 52 MW PP |  | HFO | RPCL | 6*8.9 | 52 | 52 | 17 | 25 | 16 | 25 | 27 |  | Fuel shortage
26 | Tongi 80 MW GTPP |  | Gas | PDB | 1* 105 | 105 | 105 | 0 | 0 | 0 | 0 | 105 |  | Gas shortage
27 | Kodda 300 MW PP Unit-2 (Summit) |  | HFO | IPP | 18*17.076 | 300 | 300 | 0 | 0 | 300 | 300
| Bramhangoan 100 MW PP (Aggreko) |  | HSD | IPP | 114*0.959 | 0 | 0 | 0 | 0 | 0 | 0
| Aurahati 100MW PP (Aggreko) |  | HSD | IPP | 0.85*23+0.95*91 | 0 | 0 | 0 | 0 | 0 | 0
28 | Kodda 149 MW PP Unit-1 (Summit) |  | HFO | IPP | 8*18.45+8.97 | 149 | 149 | 17 | 47 | 135 | 135 |  | 14 | Engine problem
29 | Gazipur 100 MW PP |  | HFO | RPCL | 6*17.5 | 105 | 105 | 25 | 51 | 35 | 105
30 | Meghnaghat 104 MW PP (OPCL) |  | HFO | IPP | 18.5*6 | 104 | 104 | 10 | 16 | 17 | 50 | 54 |  | Fuel shortage
31 | Manikgonj 162MW PP(MPGL) |  | HFO | IPP | 9*18 | 162 | 162 | 0 | 72 | 54 | 162
32 | Spectra Solar Plant Ltd. |  | Solar | IPP | 35 | 35 | 35 | 8 | 0 | 35 | 0
33 | Kanchan Purbachal Power Generation Ltd. |  | HFO | IPP | 18.4*3 | 55 | 55 | 17 | 35 | 17 | 17 |  | 38 | Engine problem.
34 | Meghnaghat Unique power |  | Gas | IPP | 586 | 584 | 584 | 0 | 0 | 0 | 0 | 584 |  | Gas shortage
| Summit Meghanghat-2 589 MW(Gas) |  | Gas | IPP | 589 | 583 | 583 | 0 | 0 | 0 | 0 | 583 |  | Gas shortage
| Meghnaghat (Reliance) 718MW CCPP |  | Gas | IPP | 718 | 0 | 0 | 0 | 0 | 0 | 0 |  |  | On test.
| Dhaka area Total |  |  |  |  | 6268 | 5915 | 1222 | 1569 | 1850 | 2555 | 2438 | 865
35 | Chattogram TPP-1 |  | Gas | PDB | 1*210 | 210 | 180 | 0 | 0 | 0 | 0 | 180 |  | Gas shortage
| Chattogram TPP-2 |  | Gas | PDB | 1*210 | 210 | 180 | 0 | 0 | 0 | 0 |  | 180 | Under maint
36 | Raozan 25 MW PP |  | HFO | RPCL | 3*8.9 | 25 | 25 | 15 | 0 | 8 | 25
37 | Teknaf 20MW PP (Solartech) |  | Solar | IPP | 20 | 20 | 20 | 0 | 0 | 20 | 0
38 | Patenga 50MW PP (Baraka) |  | HFO | IPP | 8*6.98 | 50 | 50 | 19 | 0 | 20 | 20
39 | Karnaphuli Hydro PP Unit-1,2,3,4, 5 |  | Hydro | PDB | 2*40+3*50 | 230 | 230 | 170 | 170 | 170 | 170 |  | 60 | Unit-1 Under maint.
40 | Sikalbaha 225MW CCPP |  | Gas/HSD | PDB | 1*150+1*75 | 225 | 225 | 225 | 224 | 225 | 225
41 | Sikalbaha Peaking GT |  | Gas/HSD | PDB | 1*150 | 150 | 150 | 0 | 0 | 0 | 0 |  | 150 | Under maint
42 | Sikalbaha 105 MW PP (Baraka Sikalbaha) |  | HFO | IPP | 6*17.5 | 105 | 105 | 0 | 0 | 85 | 85
43 | Hathazari 100 MW peaking PP |  | HFO | PDB | 11*8.9 | 98 | 98 | 23 | 40 | 71 | 80 |  | 18 | Engine problem
44 | Dohazari -Kalaish 100 MW Peaking |  | HFO | PDB | 6*17 | 102 | 102 | 17 | 17 | 68 | 84 |  | 18 | Engine problem
| Juldah 100 MW Unit-1 (Acorn) |  | HFO | NENP | 8*13.45 | 0 | 0 | 0 | 0 | 0 | 0
45 | Juldah 100 MW PP Unit-3 (Acorn) |  | HFO | IPP | 8*13.5 | 100 | 100 | 12 | 25 | 25 | 25 | 75 |  | Fuel shortage
46 | Barabkunda 22 MW PP (Regent) |  | Gas | SIPP, PDB | 8*2.90 | 0 | 0 | 0 | 0 | 0 | 0
* | Malancha, Ctg. EPZ (United) |  | Gas |  | 5*8.73+3*9.34 |  | 0 | 19 | 32 | 10 | 30
47 | Chattogram 108 MW PP (ECPV) |  | HFO | IPP | 16*7 | 108 | 108 | 25 | 8 | 38 | 50 | 58 |  | Fuel shortage
48 | Kaptai 7 MW Solar PP |  | Solar | PDB | 7.4 MW | 7 | 7 | 0 | 0 | 5 | 0
49 | Anwara 300 MW PP (United) |  | HFO | IPP | 17*17+24 | 300 | 300 | 50 | 30 | 52 | 52 | 248 |  | Fuel shortage
50 | Jodiac Power |  | HFO | IPP | 3*18.55+1*3.6 | 54 | 54 | 6 | 17 | 35 | 35 | 19 |  | Fuel shortage
51 | Karnaphuli Power Ltd. |  | HFO | IPP | 18.415*6+6.5 | 110 | 110 | 0 | 0 | 110 | 110
52 | Juldah unit-2 (Acorn) |  | HFO | IPP | 8*13.6 | 100 | 100 | 12 | 24 | 24 | 24 | 76 |  | Fuel shortage
53 | Anlima Energy Ltd. |  | HFO | IPP | 6*21.2 | 116 | 116 | 0 | 0 | 35 | 53 | 63 |  | Fuel shortage
54 | Mirsharai 150 MW |  | HFO | BPDB-RPCL | 18.5*9 | 163 | 163 | 0 | 0 | 35 | 163
55 | SS Power I |  | Coal | SS Power | 2*612 | 1224 | 1224 | 463 | 452 | 612 | 612 |  | 612 | Unit-2 under maint
56 | Cox's Bazar Wind |  | Wind | IPP | 66 | 60 | 60 | 46 | 25 | 42 | 60 |  |  | On test.
57 | Matarbari 2*600 MW (CPGCL) |  | Coal | CPGCL | 2*575 | 1150 | 1150 | 317 | 318 | 320 | 320 | 830 |  | Coal shortage
| Mirsharai 150 MW (Gas) |  | Gas | BPDB-RPCL | 18.5*9 | 0 | 0 | 0 | 0 | 0 | 0 |  |  | On test.
| Chattogram area Total |  |  |  |  | 4917 | 4857 | 1419 | 1382 | 2010 | 2223 | 1549 | 1038
| Ashuganj TPP Unit- 3 |  | Gas | APSCL | 1*150 | 0 | 0 | 0 | 0 | 0 | 0
| Ashuganj TPP Unit- 4 |  | Gas | APSCL | 1*150 | 0 | 0 | 0 | 0 | 0 | 0
| Ashuganj TPP Unit- 5 |  | Gas | APSCL | 1*150 | 0 | 0 | 0 | 0 | 0 | 0
58 | Ashuganj 225 MW CCPP |  | Gas | APSCL | 1*142+1*75 | 221 | 221 | 214 | 214 | 210 | 210 |  |  | FGMO
59 | Ashuganj 450 MW CCPP(North) |  | Gas | APSCL | 1*360 | 360 | 360 | 0 | 0 | 30 | 300 |  | 60 | FGMO
60 | Ashuganj 450 MW CCPP(South) |  | Gas | APSCL | 1*360 | 360 | 360 | 0 | 0 | 0 | 0 |  | 360 | Under maint.
61 | Ashuganj 420 MW CCPP(East) |  | Gas | APSCL | 284*1+116*1 | 400 | 400 | 290 | 340 | 350 | 350 |  |  | FGMO
62 | Ashuganj 50 MW PP |  | Gas | APSCL | 14*3.968 | 53 | 45 | 42 | 43 | 43 | 43
63 | Ashuganj 55 MW PP (Precision) |  | Gas | QRPP | 0 | 55 | 55 | 49 | 46 | 47 | 47
64 | Ashuganj 195 MW PP (APSCL-United) |  | Gas | IPP | 20*9.73+1*16 | 195 | 195 | 108 | 128 | 8 | 8 | 187 |  | Gas shortage
65 | Ashuganj 51 MW PP (Midland) |  | Gas | IPP | 6*9.34 | 51 | 51 | 51 | 51 | 51 | 51
66 | Ashuganj 150 MW PP (Midland) |  | HFO | IPP | 23*7.015 | 150 | 150 | 0 | 0 | 125 | 135 |  | 15 | Engine problem
67 | Titas 50 MW Peaking PP |  | HFO | PDB | 6*8.92 | 52 | 52 | 0 | 0 | 35 | 35 |  | 17 | Engine problem
68 | Chandpur 150 MW CCPP |  | Gas | PDB | 1*106+1*57 | 163 | 163 | 105 | 106 | 80 | 80 | 83 |  | Gas shortage
69 | Chandpur 200 MW (Desh energy) |  | HFO | IPP | 12*18.4 | 200 | 200 | 31 | 78 | 51 | 200
70 | Feni 11 MW PP (Doreen) |  | Gas | SIPP, REB | 4*2.90 | 11 | 11 | 0 | 0 | 0 | 0 |  |  | Contract Expired
71 | Impoprt (Tripura) |  |  | Imported power | 0 | 160 | 160 | 48 | 52 | 60 | 70
| Jangalia 33 MW PP (Summit) |  | Gas | SIPP, PDB | 4*8.73 | 0 | 0 | 0 | 0 | 0 | 0
72 | Jangalia 52 MW PP (Lakdanavi) |  | HFO | IPP | 6*8.92 | 52 | 52 | 6 | 8 | 25 | 52
73 | Cumilla 25 MW PP (Summit) |  | Gas | SIPP, REB | 3*3.67+2*6.97 | 25 | 25 | 18 | 18 | 18 | 18 |  | 7 | Engine problem
| Daudkandi 200 MW PP (B.Trac) |  | HSD | IPP | 154*1.4 | 0 | 0 | 0 | 0 | 0 | 0 |  |  | Contract Expired
74 | Feni Lanka Power |  | HFO | IPP | 7*18.415+1*9.78 | 114 | 114 | 17 | 34 | 106 | 106 |  | 8 | Engine problem
75 | Chowmuhani 113 MW |  | HFO | IPP | 12*9.78+2*3.1 | 113 | 113 | 30 | 65 | 65 | 95 |  | 18 | Engine problem
76 | Chandpur 115(Doreen) |  | HFO | IPP | 4*18.5+2*22.5 | 115 | 115 | 25 | 82 | 34 | 90 |  | 25 | Engine problem
| Sonagazi 75 MW Solar Plant |  | Solar | EGCB | 75 | 75 | 75 | 32 | 0 | 70 | 0
| Cumilla Area Total |  |  |  |  | 2925 | 2917 | 1066 | 1265 | 1408 | 1890 | 270 | 510
77 | RPCL 210MW CCPP |  | Gas | IPP | 4*35+1*70 | 210 | 202 | 5 | 12 | 7 | 15 | 187 |  | Gas shortage
78 | Jamalpur 95 MW PP(Powerpac) |  | HFO | IPP | 0 | 95 | 0 | 0 | 0 | 0 | 0
79 | Sarishabari 3 MW Solar Plant |  | Solar | IPP | 1*3 | 3 | 3 | 1 | 0 | 1.6 | 0
80 | Mymensingh 200 MW PP (United) |  | HFO | IPP | 9.78*21 | 200 | 200 | 55 | 105 | 125 | 155 | 45 |  | Fuel shortage
81 | Jamalpur 115 MW PP (United) |  | HFO | IPP | 9.78*12 | 115 | 115 | 45 | 65 | 77 | 93 | 22 |  | Fuel shortage
82 | Sutiakhali 50 MW Solar PP |  | Solar | IPP | 50 | 50 | 50 | 6 | 0 | 50 | 0
83 | Tangail Palli Power Gen 22 MW |  | HFO | IPP | 4*6.7 | 22 | 22 | 0 | 12 | 6 | 22
| Bhairob 54.5 MW |  | HFO | IPP | 3*18.2 | 54 | 54 | 0 | 0 | 0 | 17
| Sreepur 150 MW |  | HFO | BPDB-RPCL | 150 | 0 | 0 | 0 | 0 | 0 | 0
| Mymensingh Area Total |  |  |  |  | 749 | 646 | 112 | 194 | 266.6 | 302 | 187 | 0
84 | Fenchugonj CCPP Phase-1 |  | Gas | PDB | 2*32+1*33 | 97 | 70 | 28 | 28 | 30 | 30 |  | 40 | Machine problem.
85 | Fenchugonj CCPP Phase-2 |  | Gas | PDB | 2*35+1*35 | 104 | 90 | 0 | 0 | 0 | 0 |  | 90 | Under maint
86 | Kushiara 163 MW CCPP (KP) |  | Gas | IPP | 1*109+1*54 | 163 | 163 | 163 | 120 | 163 | 163
87 | Shajibazar 330 MW CCPP |  | Gas | PDB | 3*110 | 330 | 330 | 0 | 0 | 0 | 0 |  | 330 | Under maint.
88 | Fenchugonj 51 MW PP (Barakatullah) |  | Gas | RPP | 19*2.90 | 51 | 51 | 0 | 0 | 0 | 0 | 51 |  | Gas shortage
89 | Fenchuganj 44 MW (Energyprima) |  | Gas | NENP | 12*3.3+5*2 | 50 | 50 | 0 | 0 | 0 | 0 | 50 |  | Gas shortage
90 | Hobiganj 11 MW PP Cofidence-E |  | Gas | SIPP, REB | 4*2.90 | 11 | 11 | 5 | 5 | 5 | 5 |  | 6 | Engine problem
91 | Shahjibazar GTPP Unit- 8 & 9 |  | Gas | PDB | 2*35 | 70 | 66 | 59 | 59 | 30 | 30 | 36
92 | Shahjibazar 86 MW PP (Shahjibazar) |  | Gas | RPP | 32*2.90 | 86 | 86 | 30 | 30 | 86 | 86
93 | Shahjibazar 100 MW GTPP |  | Gas | PDB | 1*100 | 100 | 100 | 0 | 0 | 0 | 0
94 | Sylhet 225 MW CCPP |  | Gas | PDB | 1*142+1*89 | 231 | 231 | 209 | 211 | 210 | 210 |  | 21 | engine problem
95 | Sylhet 20 MW GTPP |  | Gas | PDB | 1*20 | 20 | 20 | 0 | 0 | 0 | 0 | 20 |  | Gas shortage
| Sylhet 50 MW PP (EPL) |  | Gas | NENP | 27*2 | 0 | 0 | 0 | 0 | 0 | 0
96 | Shahjahanulla 25 MW PP |  | Gas | SIPP, REB | 3*9.34 | 25 | 25 | 6 | 12 | 12 | 12 |  | 13 | Engine problem
97 | Bibiana-II 341 MW CCPP (Summit) |  | Gas | IPP | 1*222+1*119 | 341 | 341 | 285 | 270 | 300 | 300 |  |  | FGMO
98 | Bibiyana-III 400 MW CCPP |  | Gas | PDB | 285*1+134*1 | 400 | 400 | 385 | 385 | 366 | 380 |  |  | FGMO
99 | Sylhet 10MW PP (Desh) |  | Gas | RPP | 6*1.95 | 0 | 0 | 0 | 0 | 0 | 0
100 | Bibiyana South 400 MW |  | Gas | PDB | 400 MW | 383 | 383 | 384 | 385 | 400 | 400 |  |  | FGMO
| Sylhet Area Total |  |  |  |  | 2462 | 2417 | 1554 | 1505 | 1602 | 1616 | 157 | 500
101 | Bheramara GTPP Unit-3 |  | HSD | PDB | 1*20 | 20 | 16 | 0 | 0 | 0 | 0 | 16 |  | Fuel conservation
** | Bheramara (HVDC ) |  | 0 | Imported power | 2*500 | 1000 | 1000 | 894 | 900 | 913 | 913
| Khulna 115 PP MW (KPCL-2) |  | HFO | NENP | 7*17 | 0 | 0 | 0 | 0 | 0 | 0
102 | Faridpur 50 MW Peaking PP |  | HFO | PDB | 8*6.89 | 54 | 54 | 0 | 0 | 30 | 48 |  | 6 | Engine problem
103 | Khulna 225 MW CCPP |  | HSD | NWPGCL | 1*150+1*75 | 230 | 230 | 0 | 0 | 0 | 0 | 230 |  | Fuel shortage
104 | Gopalganj 100 MW Peaking PP |  | HFO | PDB | 16*6.98 | 109 | 109 | 0 | 0 | 30 | 55 |  | 54 | Engine problem
105 | Bheramara 410 MW CCPP |  | Gas | NWPGCL | 1*278+1*132 | 410 | 410 | 200 | 200 | 265 | 260 | 150 |  | Gas shortage
| Noapara 40 MW PP (Khanjahan Ali) |  | HFO | NENP | 5*8.5 | 0 | 0 | 0 | 0 | 0 | 0
| Noapara 100 MW PP (Bangla Trac) |  | HSD | IPP | 70*1.4 | 0 | 0 | 0 | 0 | 0 | 0
106 | Rupsha 105 MW PP (Orion rupsha) |  | HFO | IPP | 6*18.445 | 105 | 105 | 0 | 17 | 17 | 53 | 52 |  | Fuel shortage
107 | Madhumati 100 MW PP |  | HFO | NWPGCL | 6*18 | 105 | 105 | 0 | 0 | 0 | 0
108 | Mongla Orion 100 MW Solar PP |  | Solar | IPP | 100 | 100 | 100 | 72 | 0 | 100 | 0
109 | Khulna 330 MW CCPP (OIL) |  | Gas/HSD | BPDB | 1*220+1*110 | 336 | 336 | 0 | 0 | 0 | 0 | 336 |  | Fuel shortage
110 | Rampal 1320 MW (BIFPCL) |  | Coal | NTPC&BPDB | 617*2 | 1234 | 1234 | 666 | 508 | 500 | 500 | 734 |  | Coal shortage
| Kulna 225 MW CCPP (GAS) |  | Gas | NWPGCL | 0 | 0 | 0 | 0 | 0 | 0 | 0 |  |  | On test.
| Khulna Area Total |  |  |  |  | 3703 | 3699 | 1832 | 1625 | 1855 | 1829 | 1518 | 60
111 | Barisal 110 MW PP (Summit ) |  | HFO | IPP | 7*17.076 | 110 | 110 | 0 | 16 | 16 | 32
112 | Bhola 33 MW PP (Venture) |  | Gas | NENP | 1*34.50 | 40 | 10 | 7 | 8 | 10 | 10
113 | Bhola 225 MW CCPP |  | Gas | PDB | 2*63+1*68 | 194 | 194 | 134 | 80 | 110 | 130 |  | 64 | Machine problem
| Bhola 95 MW PP (Aggreko) |  | Gas | QRPP | 96*1.10 | 0 | 0 | 0 | 0 | 0 | 0
114 | Payra 1320 MW |  | Coal | BCPCL | 2*622 | 1244 | 1244 | 840 | 1080 | 1244 | 1244
115 | Bhola Nutan Biddut BD LTD |  | Gas | IPP | 220 | 220 | 220 | 180 | 180 | 220 | 220
116 | United Payra Power Ltd. |  | HFO | IPP | 8*18.5+1*9.5 | 150 | 150 | 4 | 35 | 17 | 150
117 | Barisal 307 MW |  | Coal | IPP | 307*1 | 307 | 307 | 238 | 200 | 200 | 200
| Barisal 1 MW Solar Plant |  | Solar | BPDB | 1 | 1 | 1 | 0 | 0 | 0 | 0
| Barisal Area Total |  |  |  |  | 2266 | 2236 | 1403 | 1599 | 1817 | 1986 | 0 | 64
118 | Baghabari 71 MW GTPP |  | Gas | PDB | 1*71 | 71 | 71 | 0 | 0 | 0 | 0 | 71 |  | Gas shortage
| Baghabari 100 MW GTPP |  | Gas | PDB | 1*100 | 100 | 100 | 0 | 0 | 0 | 0 | 100 |  | Gas shortage
119 | Baghabari 50 MW Peaking PP |  | HFO | PDB | 6*8.9 | 52 | 52 | 0 | 0 | 37 | 43 |  | 9 | Engine problem
120 | Bera 70 MW Peaking PP |  | HFO | PDB | 9*8.29 | 71 | 71 | 0 | 0 | 0 | 24 |  | 47 | Engine problem
121 | Amnura 50 MW PP(Sinha) |  | HFO | NENP | 7*7.79 | 50 | 28 | 0 | 0 | 0 | 0
122 | Katakhali 50 MW PP (Northern) |  | HFO | QRPP | 6*8.9 | 0 | 0 | 0 | 0 | 0 | 0
123 | Katakhali 50 MW Peaking PP |  | HFO | PDB | 6*8.7 | 50 | 50 | 0 | 0 | 28 | 46
124 | Sirajgonj 225MW CCPP Unit-1 |  | Gas/HSD | NWPGCL | 1*150+1*75 | 210 | 210 | 150 | 177 | 170 | 170 | 40 |  | Gas shortage
125 | Sirajgonj 225MW CCPP Unit-2 |  | Gas/HSD | NWPGCL | 1*150+1*75 | 220 | 220 | 0 | 0 | 0 | 0 | 220 |  | Gas shortage
126 | Sirajgonj 225MW CCPP Unit-3 |  | Gas/HSD | NWPGCL | 1*141 | 220 | 220 | 140 | 177 | 160 | 160 | 60 |  | Gas shortage
127 | Sirajgonj 400 MW CCPP Unit-4 |  | Gas/HSD | SNWPGCL | 1*282+1*132 | 414 | 414 | 300 | 350 | 414 | 414
128 | Santahar 50 MW Peaking PP |  | HFO | PDB | 6*8.7 | 50 | 50 | 0 | 0 | 25 | 30 |  | 20 | Engine problem
| Bogra 22 MW PP (GBB) |  | Gas | RPP | 0 | 0 | 0 | 0 | 0 | 0 | 0
| Bogura 20 MW PP (Energyprima) |  | Gas | NENP | 5*3.3+5*2 | 0 | 0 | 0 | 0 | 0 | 0
129 | Ullapara 11 MW PP (Summit) |  | Gas | SIPP, REB | 4*2.90 | 11 | 11 | 2 | 5 | 5 | 8 |  | 3 | Engine problem
130 | Natore 52 MW PP (Rajlanka) |  | HFO | IPP | 6*8.92 | 52 | 52 | 0 | 0 | 0 | 0
131 | Chapainawabganj 100 MW Peaking PP |  | HFO | PDB | 12*8.924 | 104 | 104 | 0 | 0 | 50 | 95 |  | 9 | Engine problem
| Baghabari 200 MW PP (Paramount) |  | HSD | IPP | 135*1.6 | 0 | 0 | 0 | 0 | 0 | 0
132 | Bagura 113 MW PP (Confidence)-2 |  | HFO | IPP | 6*18.55+7.2 | 113 | 113 | 0 | 0 | 113 | 113
133 | Confidence Power Bogura Unit-1 113 MW |  | HFO | IPP | 6*18.55 | 113 | 113 | 0 | 70 | 113 | 113
134 | Sirajgonj 6.55 MW Solar |  | Solar | NWPGCL | 1*6 | 6 | 6 | 0 | 0 | 6 | 0
** | Adani Power Jharkhanda Ltd |  | Coal | Imported power | 748*2 | 1496 | 1496 | 934 | 1228 | 1000 | 1200
135 | Sirajganj 68 MW Solar Park |  | Solar | IPP | 68 | 68 | 68 | 6 | 0 | 29 | 0
| Pabna Solar 100 MW |  | Solar | IPP | 100 | 0 | 0 | 49 | 0 | 47 | 0
| Rajshahi Area Total |  |  |  |  | 3471 | 3449 | 1581 | 2007 | 2197 | 2416 | 491 | 88
136 | Barapukuria TPP Unit-1 |  | Coal | PDB | 1*125 | 125 | 85 | 65 | 63 | 62 | 62 |  | 23 | Machine problem
| Barapukuria TPP Unit-2 |  | Coal | PDB | 1*125 | 125 | 85 | 0 | 0 | 0 | 0 |  | 85 | Under maint
137 | Barapukuria 275 MW TPP Unit-3 |  | Coal | PDB | 1*275 | 274 | 274 | 220 | 220 | 230 | 230 |  | 44
138 | Rangpur 20 MW GTPP |  | HSD | PDB | 1*20 | 20 | 20 | 0 | 0 | 0 | 0 | 20
139 | Saidpur 20 MW GTPP |  | HSD | PDB | 1*20 | 20 | 20 | 0 | 0 | 0 | 0 | 20
140 | Rangpur 113 MW PP (Confidence) |  | HFO | IPP | 9*6.984+7*7.015+3.15*2 | 113 | 113 | 0 | 49 | 106 | 106 |  | 7 | Engine problem
141 | Sympa Solar Power 8MW |  | Solar | IPP | 8 MW | 8 | 8 | 4 | 0 | 8 | 0
142 | Energypac Power Venture Thakurgaon Ltd. |  | HFO | IPP | 115 | 115 | 115 | 0 | 50 | 35 | 115
143 | Intraco Solar 30 MW |  | Solar | IPP | 1*30 | 30 | 30 | 4 | 0 | 30 | 0
144 | Teesta Solar Limited |  | Solar | BPCL | 16*12.5 | 200 | 200 | 44 | 0 | 170 | 0
| Rangpur Area Total |  |  |  |  | 1030 | 950 | 337 | 382 | 641 | 513 | 40 | 159
| Total |  |  |  |  | 27791 | 27086 | 10526 | 11528 | 13646.6 | 15330 | 6650 | 3284
A. |  | 2024-10-04 | (Yesterday) |  |  |  |  | Friday
1 | Highest Generation : |  |  | 12218 | MW at | 1:00 | hrs | 11 Evening Peak Hour : | [5 empty] | 19:00 | hrs.
2 | Minimum Generation : |  |  | 9526 | MW at | 9:00 | hrs | 12 Max. Demand (Generation end) at evening peak hour : | [5 empty] | 11528 | MW
3 | Day peak Generation : |  |  | 10526 | MW at | 12:00 | hrs | 13 Max. Demand (Substation end) at evening peak hour : | [5 empty] | 11232.65 | MW
4 | Evening peak Generation : |  |  | 11528 | MW at | 19:00 | hrs | 14 Load Shed (Substation end) at evening peak hour : | [5 empty] | 0 | MW
5 | Total Energy Generation : |  | 260.6546 | MKWHr | By Solar | 1.3114 | MKWHr
| By Gas : | 120.8144 | MKWHr |  | By Oil: | 16.4355 | MKWHr | 15. Area wise Demand (S/S end), Supply (S/S end) & | [5 empty] | 16. Hourly Load Shed during
| By Coal : | 71.1257 | MKWHr |  | By Hydro: | 4.0662 | MKWHr | Load Shed (S/S end) at Evening peak hour in MW : | [5 empty] | Evening Peak hours :
| By Adani: | 23.5917 | MKWHr |  | By Wind: | 0.62976 | MKWHr | Area | Demand | Supply |  | Loadshed |  | Time |  | Loadshed
6 | Generation Shortfall : |  | For Fuel Limitation = |  |  | 6650 | MW | Dhaka | 3981.75 | 3981.75 |  | 0 |  | 18:00 |  | 0
|  |  | For Plants S/D or M/C prob = |  |  | 3284 | MW | Chittagong | 1174.5 | 1174.5 |  | 0 |  | 19:00 |  | 0
|  |  | Total = |  |  | 9934 | MW | Khulna | 1336 | 1336 |  | 0 |  | 19:30 |  | 0
7 | Total Gas Supplied : |  | 887.94 | MMCFD | **Import Adani: | Taka | 155941368.35 | Rajshahi | 1162.4 | 1162.4 |  | 0 |  | 20:00 |  | 0
8 | Fuel Cost : | i) Gas : | Taka | 363172258.026 | ii) Oil : | Taka | 302447369.24 | Comilla | 1151 | 1151 |  | 0 |  | 21:00 |  | 0
|  | iii) Coal : | Taka | 495597795.87 | Total | Taka | 1317158791.486 | Mymensingh | 834 | 834 |  | 0 |  | 22:00 |  | 0
9 | Power flow through E-W Interconnectors : |  |  |  | i) Energy | 10857 | MKWHr. | Sylhet | 489 | 489 |  | 0 |  | 23:00 |  | 0
| ii) During Peak Demand : |  |  | 876 | MW (W to E) at | 19:00 | hrs | Barisal | 400 | 400 |  | 0 |  | 24:00 |  | 0
| iii) Maximum : |  |  | 650 | MW at | 21:00 | hrs | Rangpur | 704 | 704 |  | 0
10 | Maximum Temperature in Dhaka was |  |  |  | 31.4°C |  |  | Total | 11232.65 | 11232.65 |  | 0
B. |  | 2024-10-05 | (Today) |  |  |  | Saturday |  |  | Probable max. temperature in Dhaka |  |  | 31.4°C
Forecast
1 | Maximum Demand* Evening (Generation end) |  |  |  | 12500 | MW |  | 6 Total Load Shed forecast (Substation end) : |  |  |  |  | 0 | MW
2 | Maximum Generation (Generation end) |  |  |  | 15330 | MW |  | 7 Area wise Load Shed forecast (Substation end) :
3 | Maximum Demand* Day (Generation end) |  |  |  | 10700 | MW
4 | Reserve(Generation end) |  |  |  | 2830 | MW |  | Dhaka | Chittagong | Khulna | Rajshahi | Comilla | Mymensingh | Sylhet | Barisal | Rangpur
5 | Total Energy Generation |  |  |  | 266.6707 | MKWHr |  | MW | MW | MW | MW | MW | MW | MW | MW | MW
6 | Actual Minimum Generation up to 8:00 hrs. |  |  |  | 9075 | MW at | 6:00 | 0 | 0 | 0 | 0 | 0 | 0 | 0 | 0 | 0
* Import Through HVDC C/B Interconnector : |  |  |  |  | i) Energy | 21.4953 | MKWHr. | ii) HVDC Flow at Peak Time |  | 900 | MW at | 19:00 | hrs.
* Import Through Comilla C/B Interconnector : |  |  |  |  | i) Energy | 1.1846 | MKWHr. | iii) Maximum HVDC Flow : |  | 901 | MW at | 23:00 | hrs.
*Cost for HVDC, Tripura & Solar energy is not usually included in the total fuel cost.
Water Level of Kaptai Lake at 06:00 hr (ft): |  |  |  |  | (a) Yesterday : | 106.92 |  | (b) Today: | 107.05 |  | (c) Rule Curve: |  | 106.36
|  |  |  | Sub Divisional Engineer | [6 empty] | Executive Engineer
|  |  |  | Network Operation Division | [6 empty] | Network Operation Division

## YesterdayGen
2024-10-04 | [21 empty] | BR
Plant Name | Ghorasal TPP (Unit-1&2) | Ghorasal Repowered CCPP:Unit-3 (GT | Ghorasal Repowered CCPP Unit-4 | Ghorasal TPP Unit-5 | Ghorasal 365 MW CCPP Unit-7 | Ghorashal 108 MW PP (Regent) | Ghorashal 78.5 MW PP(MAX) | Haripur 412 MW CCPP | Haripur 360 MW CCPP(HPL) | Plant Removed | Haripur GTPP | Meghnaghat 450 MW CCPP(MPL) | Meghnaghat CCPP(Summit) | Meghnaghat 100 MW(IEL) | Madanganj 102 PP(Summit) | Madanganj-55 MW PP(Summit) | Siddhirganj 335 MW CCPP | 210 MW Siddhirgonj TPP | Siddhirgonj 2*120 MW GTPP | Siddhirganj 100 PP(Dutch Bangla) | Gagnagar 102 MW PP (Digital Power) | Kodda 150 MW PP | Keraniganj 100 MW PP (Powerpac) | Bosila 108 MW PP(CLC) | Pagla (DPA ) | Katpotti 52 MW PP (Sinha) | Kamalaghat 54 MW PP(Banco Energy) | Manikganj 55 MW PP (Northern) | Nababganj 55 MW PP (Southern power ) | Narshingdi 22 MW PP (Doreen) | Summit Ashulia | Summit Madhabdi | Maona 33 MW PP(Summit) | Rupganj 33 MW PP(Summit) | Gazipur 52 MW PP | Tongi 80 MW GTPP | Karnaphuli Hydro PP Unit-1, 2 & 3 | Karnaphuli Hydro PP Unit-4 & 5 | Chattogram TPP-1 | Chattogram TPP-2 | Raozan 25 MW PP | Sikalbaha 225MW CCPP (Gas) | Sikalbaha 225MW CCPP(Oil) | Sikalbaha 150MW GTPP | Sikalbaha 150MW GTPP(Oil) | Plant Removed | Tangail Palli Power Gen 22 MW | Hathazari 100 MW peaking PP | Dohazari -Kalaish 100 MW Peaking | Juldah 100 MW Unit-1 (Acorn) | Chattogram 108 MW PP (ECPV) | Patenga 50MW PP (Baraka) | Barabkunda 22 MW PP (Regent) | Malancha, Ctg. EPZ (United) | Ashuganj TPP Unit- 3 | Ashuganj TPP Unit- 4 | Ashuganj TPP Unit- 5 | Ashuganj 450 MW CCPP(North) | Ashuganj 450 MW CCPP(South) | Ashuganj 225 MW CCPP | Ashuganj 195 MW PP (APSCL-United) | Chandpur 150 MW CCPP | Ashuganj 50 MW PP | Ashuganj 55 MW PP (Precision) | Ashuganj 53MW PP (United) | Ashuganj 51 MW PP (Midland) | B.Baria (Aggreko) 85MW | Titas 50 MW Peaking PP | Jangalia 52 MW PP (Lakdanavi) | Feni 22 MW PP (Doreen) | Feni 11 MW PP (Doreen) | Jangalia 33 MW PP (Summit) | Cumilla 25 MW PP (Summit) | Impoprt (Tripura) | RPCL 210MW CCPP | Jamalpur 95 MW PP(Powerpac) | Tangail 22 MW PP (Doreen) | Sarishabari 3 MW Solar Plant | Fenchugonj CCPP Phase-1 | Fenchugonj CCPP Phase-2 | Fenchugonj 51 MW PP (Barakatullah) | Fenchuganj 44 MW (Energyprima) | Kushiara 163 MW CCPP (KP) | Shajibazar 330 MW CCPP | Shahjibazar GTPP Unit- 8 & 9 | Shahjibazar 86 MW PP (Shahjibazar) | Shahjibazar 50MW PP (EPL) | Sylhet 225 MW CCPP | Sylhet 20 MW GTPP | Sylhet 50 MW PP (EPL) | Sylhet 10MW PP (Desh) | Bibiana-II 341 MW CCPP (Summit) | Shahjahanulla 25 MW PP | Hobiganj 11 MW PP Cofidence-E | Daudkandi 200 MW PP (B.Trac) | Kodda 300 MW PP Unit-2 (Summit) | Keranigonj 300 MW PP (APR) | Bramhangoan 100 MW PP (Aggreko) | Mymensingh 200 MW PP (United) | Aurahati 100MW PP (Aggreko) | Kodda 149 MW PP Unit-1 (Summit) | Teknaf 20MW PP (Solartech) | Juldah 100 MW PP Unit-3 (Acorn) | Chandpur 200 MW (Desh energy) | Ashuganj 150 MW PP (Midland) | Bibiyana-III 400 MW CCPP | Jamalpur 115 MW PP (United) | Gazipur 100 MW PP | Sikalbaha 105 MW PP (Baraka Sikalbaha) | Kaptai 7 MW Solar PP | Anwara 300 MW PP (United) | Jodiac Power | Karnaphuli Power Ltd. | Feni Lanka Power | Chowmuhani 113 MW | Juldah unit-2 (Acorn) | Bibiyana South 400 MW | Meghnaghat 104 MW PP (OPCL) | Sutiakhali 50 MW Solar PP | Manikgonj 162MW PP(MPGL) | Anlima Energy Ltd. | Shahjibazar 100 MW GTPP | Bhairob 54.5 MW | Spectra Solar Plant Ltd. | Chandpur 115(Doreen) | Kanchan Purbachal Power Generation Ltd. | Ashuganj 420 MW CCPP(East) | Mirsharai 150 MW (Oil) | Mirsharai 150 MW (Gas) | SS Power I | Cox's Bazar Wind | Matarbari 2*600 MW (CPGCL) | Meghnaghat Unique power | Summit Meghanghat-2 589 MW(Gas) | Sonagazi 75 MW Solar Plant | Meghnaghat (Reliance) 718MW CCPP | Sreepur 150 MW | EasternBlank | Bheramara (HVDC ) | Bheramara GTPP Unit-3 | Bheramara 410 MW CCPP | Khulna 115 MW PP (KPCL-1 & 3) | Khulna 115 PP MW (KPCL-2) | Khulna 225 MW CCPP | Khulna 60MW | Khulna (Aggreeco) 55MW | Faridpur 50 MW Peaking PP | Gopalganj 100 MW Peaking PP | Noapara 40 MW PP (Khanjahan Ali) | Bhola 225 MW CCPP | Bhola 33 MW PP (Venture) | Barisal 110 MW PP (Summit ) | Barisal GT PP Unit-1& 2 | Baghabari 100 MW GTPP | Baghabari 71 MW GTPP | Baghabari 50 MW Peaking PP | Bera 70 MW Peaking PP | Chapainawabganj 100 MW Peaking PP | Amnura 50 MW PP(Sinha) | Katakhali 50 MW PP (Northern) | Katakhali 50 MW Peaking PP | Natore 52 MW PP (Rajlanka) | Santahar 50 MW Peaking PP | Bogra 22 MW PP (GBB) | Bogura 20 MW PP (Energyprima) | Ullapara 11 MW PP (Summit) | Barapukuria TPP Unit-1 | Barapukuria TPP Unit-2 | Barapukuria 275 MW TPP Unit-3 | Rangpur 20 MW GTPP | Saidpur 20 MW GTPP | Sirajgonj 225MW CCPP Unit-1 (Gas) | Sirajgonj 225MW CCPP Unit-1(Oil) | Sirajgonj 225 MW CCPP Unit-2 (Gas) | Sirajgonj 225 MW CCPP Unit-2 (Oil) | Bhola 95 MW PP (Aggreko) | Noapara 100 MW PP (Bangla Trac) | Sirajgonj 225MW CCPP Unit-3 (Gas) | Sirajgonj 225MW CCPP Unit-3 (Oil) | Sirajgonj 400 MW CCPP Unit-4 | Rupsha 105 MW PP (Orion rupsha) | Baghabari 200 MW PP (Paramount) | Bagura 113 MW PP (Confidence)-2 | Madhumati 100 MW PP | Rangpur 113 MW PP (Confidence) | Sirajgonj 400MW CCPP Unit-4 (Oil) | Sympa Solar Power 8MW | Confidence Power Bogura Unit-1 113 MW | Payra 1320 MW | Bhola Nutan Biddut BD LTD (GAS) | Bhola Nutan Biddut BD LTD (OIL) | United Payra Power Ltd. | Sirajgonj 6.55 MW Solar | Mongla Orion 100 MW Solar PP | Energypac Power Venture Thakurgaon Ltd. | Khulna 330 MW CCPP (OIL) | Khulna 330 MW CCPP (GAS) | Rampal 1320 MW (BIFPCL) | Intraco Solar 30 MW | Barisal 307 MW | Adani Power Jharkhanda Ltd | Teesta Solar Limited | Kulna 225 MW CCPP (GAS) | Barisal 1 MW Solar Plant | Sirajganj 68 MW Solar Park | Pabna Solar 100 MW | WesternBlank | Eastern Grid Total | Western Grid Total | Total (MW) | Gas (Public) | HVDC | Gas (Private) | HSD (Private) | HFO (Private) | Coal | Hydro | HSD (Public) | HFO (Public) | Tripura | Adani | Solar | Wind | Shortage | Water Level
1:00 | 0 | 0 | 0 | 0 | 0 | 0 | 0 | 370 | 0 |  | 0 | 450 | 0 | 0 | 0 | 0 | 280 | 0 | 0 | 0 | 50 | 82 | 0 | 0 | 0 | 0 | 0 | 17 | 17 | 0 | 16 | 21 | 23 | 13 | 0 | 0 | 89 | 80 | 0 | 0 | 8 | 227 | 0 | 0 | 0 |  | 0 | 49 | 0 | 0 | 21 | 0 | 0 | 30 | 0 | 0 | 0 | 0 | 0 | 215 | 108 | 90 | 44 | 53 | 0 | 51 | 0 | 36 | 8 | 0 | 0 | 0 | 18 | 62 | 10 | 0 | 0 | 0 | 28 | 0 | 0 | 0 | 120 | 0 | 54 | 30 | 0 | 211 | 0 | 0 | 0 | 280 | 12 | 5 | 0 | 55 | 0 | 0 | 96 | 0 | 76 | 0 | 12 | 136 | 15 | 373 | 45 | 35 | 17 | 0 | 52 | 35 | 51 | 70 | 44 | 12 | 390 | 16 | 0 | 72 | 17 | 0 | 0 | 0 | 34 | 17 | 285 | 17 | 0 | 612 | 31 | 318 | 0 | 0 | 0 | 0 | 0 |  | 894 | 0 | 211 | 0 | 0 | 0 | 0 | 0 | 0 | 0 | 0 | 134 | 10 | 16 | 0 | 0 | 0 | 39 | 0 | 0 | 0 | 0 | 35 | 0 | 15 | 0 | 0 | 5 | 62 | 0 | 220 | 0 | 0 | 150 | 0 | 0 | 0 | 0 | 0 | 157 | 0 | 414 | 17 | 0 | 0 | 0 | 70 | 0 | 0 | 113 | 1244 | 220 | 0 | 17 | 0 | 0 | 74 | 0 | 0 | 661 | 0 | 200 | 1029 | 0 | 0 | 0 | 0 | 0 |  | 6211 | 6007 | 12218 | 3342 | 894 | 1766 | 0 | 1335 | 3317 | 169 | 0 | 273 | 62 | 1029 | 0 | 31 | 0 | 106.87
2:00 | 0 | 0 | 0 | 0 | 0 | 0 | 0 | 370 | 0 |  | 0 | 450 | 0 | 0 | 0 | 0 | 280 | 0 | 0 | 0 | 8 | 48 | 0 | 0 | 0 | 0 | 0 | 0 | 0 | 0 | 16 | 21 | 23 | 13 | 0 | 0 | 87 | 80 | 0 | 0 | 0 | 227 | 0 | 0 | 0 |  | 0 | 49 | 0 | 0 | 19 | 0 | 0 | 32 | 0 | 0 | 0 | 0 | 0 | 214 | 108 | 90 | 44 | 54 | 0 | 51 | 0 | 0 | 8 | 0 | 0 | 0 | 18 | 62 | 10 | 0 | 0 | 0 | 28 | 0 | 0 | 0 | 120 | 0 | 54 | 30 | 0 | 211 | 0 | 0 | 0 | 285 | 12 | 5 | 0 | 0 | 0 | 0 | 96 | 0 | 50 | 0 | 12 | 136 | 13 | 373 | 48 | 17 | 17 | 0 | 52 | 35 | 17 | 52 | 37 | 12 | 390 | 16 | 0 | 17 | 17 | 0 | 0 | 0 | 34 | 17 | 285 | 17 | 0 | 612 | 33 | 321 | 0 | 0 | 0 | 0 | 0 |  | 895 | 0 | 211 | 0 | 0 | 0 | 0 | 0 | 0 | 0 | 0 | 134 | 10 | 0 | 0 | 0 | 0 | 0 | 0 | 0 | 0 | 0 | 0 | 0 | 0 | 0 | 0 | 5 | 62 | 0 | 220 | 0 | 0 | 150 | 0 | 0 | 0 | 0 | 0 | 158 | 0 | 414 | 0 | 0 | 0 | 0 | 70 | 0 | 0 | 113 | 1244 | 220 | 0 | 17 | 0 | 0 | 0 | 0 | 0 | 662 | 0 | 200 | 1031 | 0 | 0 | 0 | 0 | 0 |  | 5853 | 5816 | 11669 | 3342 | 895 | 1774 | 0 | 930 | 3321 | 167 | 0 | 114 | 62 | 1031 | 0 | 33 | 0 | 106.88
3:00 | 0 | 0 | 0 | 0 | 0 | 0 | 0 | 370 | 0 |  | 0 | 450 | 0 | 0 | 0 | 0 | 280 | 0 | 0 | 0 | 8 | 48 | 0 | 0 | 0 | 0 | 0 | 0 | 0 | 0 | 16 | 21 | 23 | 15 | 0 | 0 | 86 | 80 | 0 | 0 | 0 | 226 | 0 | 0 | 0 |  | 0 | 25 | 0 | 0 | 0 | 0 | 0 | 32 | 0 | 0 | 0 | 0 | 0 | 219 | 108 | 90 | 44 | 54 | 0 | 51 | 0 | 0 | 0 | 0 | 0 | 0 | 18 | 60 | 0 | 0 | 0 | 0 | 28 | 0 | 0 | 0 | 120 | 0 | 55 | 30 | 0 | 211 | 0 | 0 | 0 | 285 | 12 | 5 | 0 | 0 | 0 | 0 | 0 | 0 | 29 | 0 | 0 | 100 | 0 | 371 | 0 | 17 | 0 | 0 | 52 | 35 | 0 | 52 | 39 | 0 | 380 | 16 | 0 | 0 | 0 | 0 | 0 | 0 | 34 | 17 | 285 | 17 | 0 | 605 | 20 | 311 | 0 | 0 | 0 | 0 | 0 |  | 896 | 0 | 212 | 0 | 0 | 0 | 0 | 0 | 0 | 0 | 0 | 134 | 10 | 0 | 0 | 0 | 0 | 0 | 0 | 0 | 0 | 0 | 0 | 0 | 0 | 0 | 0 | 2 | 62 | 0 | 220 | 0 | 0 | 150 | 0 | 0 | 0 | 0 | 0 | 158 | 0 | 414 | 0 | 0 | 0 | 0 | 34 | 0 | 0 | 50 | 1244 | 220 | 0 | 17 | 0 | 0 | 0 | 0 | 0 | 662 | 0 | 200 | 1041 | 0 | 0 | 0 | 0 | 0 |  | 5450 | 5726 | 11176 | 3325 | 896 | 1774 | 0 | 500 | 3304 | 166 | 0 | 90 | 60 | 1041 | 0 | 20 | 0 | 106.89
4:00 | 0 | 0 | 0 | 0 | 0 | 0 | 0 | 363 | 0 |  | 0 | 350 | 0 | 0 | 0 | 0 | 250 | 0 | 0 | 0 | 8 | 32 | 0 | 0 | 0 | 0 | 0 | 0 | 0 | 0 | 16 | 21 | 23 | 15 | 0 | 0 | 85 | 80 | 0 | 0 | 0 | 217 | 0 | 0 | 0 |  | 0 | 25 | 0 | 0 | 0 | 0 | 0 | 32 | 0 | 0 | 0 | 0 | 0 | 215 | 108 | 91 | 44 | 54 | 0 | 51 | 0 | 0 | 0 | 0 | 0 | 0 | 18 | 56 | 0 | 0 | 0 | 0 | 28 | 0 | 0 | 0 | 120 | 0 | 55 | 30 | 0 | 211 | 0 | 0 | 0 | 280 | 12 | 5 | 0 | 0 | 0 | 0 | 0 | 0 | 17 | 0 | 0 | 51 | 0 | 371 | 0 | 17 | 0 | 0 | 52 | 35 | 0 | 52 | 38 | 0 | 386 | 16 | 0 | 0 | 0 | 0 | 0 | 0 | 38 | 0 | 305 | 0 | 0 | 607 | 28 | 318 | 0 | 0 | 0 | 10 | 0 |  | 895 | 0 | 218 | 0 | 0 | 0 | 0 | 0 | 0 | 0 | 0 | 80 | 10 | 0 | 0 | 0 | 0 | 0 | 0 | 0 | 0 | 0 | 0 | 0 | 0 | 0 | 0 | 2 | 63 | 0 | 220 | 0 | 0 | 140 | 0 | 0 | 0 | 0 | 0 | 163 | 0 | 300 | 0 | 0 | 0 | 0 | 34 | 0 | 0 | 50 | 1244 | 220 | 0 | 0 | 0 | 0 | 0 | 0 | 0 | 662 | 0 | 164 | 1043 | 0 | 0 | 0 | 0 | 0 |  | 5236 | 5508 | 10744 | 3249 | 895 | 1565 | 0 | 408 | 3278 | 165 | 0 | 57 | 56 | 1043 | 0 | 28 | 0 | 106.9
5:00 | 0 | 0 | 0 | 0 | 0 | 0 | 0 | 350 | 0 |  | 0 | 350 | 0 | 0 | 0 | 0 | 250 | 0 | 0 | 0 | 8 | 32 | 0 | 0 | 0 | 0 | 0 | 0 | 0 | 0 | 16 | 21 | 23 | 15 | 0 | 0 | 86 | 80 | 0 | 0 | 0 | 206 | 0 | 0 | 0 |  | 0 | 25 | 0 | 0 | 0 | 0 | 0 | 32 | 0 | 0 | 0 | 0 | 0 | 213 | 108 | 90 | 44 | 53 | 0 | 51 | 0 | 0 | 0 | 0 | 0 | 0 | 18 | 58 | 10 | 0 | 0 | 0 | 28 | 0 | 0 | 0 | 120 | 0 | 25 | 30 | 0 | 211 | 0 | 0 | 0 | 275 | 12 | 5 | 0 | 0 | 0 | 0 | 92 | 0 | 17 | 0 | 0 | 51 | 0 | 373 | 3 | 17 | 0 | 0 | 0 | 0 | 0 | 52 | 38 | 0 | 385 | 16 | 0 | 0 | 0 | 0 | 0 | 0 | 33 | 0 | 310 | 0 | 0 | 607 | 28 | 318 | 0 | 0 | 0 | 10 | 0 |  | 895 | 0 | 221 | 0 | 0 | 0 | 0 | 0 | 0 | 0 | 0 | 80 | 10 | 0 | 0 | 0 | 0 | 0 | 0 | 0 | 0 | 0 | 0 | 0 | 0 | 0 | 0 | 2 | 63 | 0 | 220 | 0 | 0 | 140 | 0 | 0 | 0 | 0 | 0 | 166 | 0 | 350 | 0 | 0 | 0 | 0 | 25 | 0 | 0 | 0 | 1244 | 220 | 0 | 0 | 0 | 0 | 0 | 0 | 0 | 664 | 0 | 150 | 1036 | 0 | 0 | 0 | 0 | 0 |  | 5195 | 5486 | 10681 | 3214 | 895 | 1609 | 0 | 352 | 3266 | 166 | 0 | 57 | 58 | 1036 | 0 | 28 | 0 | 106.91
6:00 | 0 | 0 | 0 | 0 | 0 | 0 | 0 | 335 | 0 |  | 0 | 350 | 0 | 0 | 0 | 0 | 250 | 0 | 0 | 0 | 0 | 16 | 0 | 0 | 0 | 0 | 0 | 0 | 0 | 0 | 16 | 21 | 23 | 15 | 0 | 0 | 87 | 80 | 0 | 0 | 0 | 206 | 0 | 0 | 0 |  | 0 | 25 | 0 | 0 | 0 | 0 | 0 | 32 | 0 | 0 | 0 | 0 | 0 | 217 | 108 | 90 | 44 | 53 | 0 | 51 | 0 | 0 | 0 | 0 | 0 | 0 | 18 | 56 | 10 | 0 | 0 | 0 | 28 | 0 | 0 | 0 | 120 | 0 | 25 | 30 | 0 | 210 | 0 | 0 | 0 | 275 | 12 | 5 | 0 | 0 | 0 | 0 | 55 | 0 | 17 | 0 | 0 | 17 | 0 | 335 | 16 | 0 | 0 | 0 | 0 | 0 | 0 | 52 | 39 | 0 | 364 | 0 | 0 | 0 | 0 | 0 | 0 | 0 | 34 | 0 | 285 | 0 | 0 | 515 | 33 | 318 | 0 | 0 | 0 | 0 | 0 |  | 896 | 0 | 231 | 0 | 0 | 0 | 0 | 0 | 0 | 0 | 0 | 80 | 8 | 0 | 0 | 0 | 0 | 0 | 0 | 0 | 0 | 0 | 0 | 0 | 0 | 0 | 0 | 2 | 63 | 0 | 220 | 0 | 0 | 140 | 0 | 0 | 0 | 0 | 0 | 168 | 0 | 350 | 0 | 0 | 0 | 0 | 0 | 0 | 0 | 0 | 1080 | 180 | 0 | 0 | 0 | 0 | 0 | 0 | 0 | 664 | 0 | 150 | 942 | 0 | 0 | 0 | 0 | 0 |  | 4888 | 5174 | 10062 | 3130 | 896 | 1557 | 0 | 230 | 3010 | 167 | 0 | 41 | 56 | 942 | 0 | 33 | 0 | 106.92
7:00 | 0 | 0 | 0 | 0 | 0 | 0 | 0 | 324 | 0 |  | 0 | 320 | 0 | 0 | 0 | 0 | 250 | 0 | 0 | 0 | 0 | 16 | 0 | 0 | 0 | 0 | 0 | 0 | 0 | 0 | 16 | 6 | 23 | 15 | 8 | 0 | 88 | 80 | 0 | 0 | 0 | 206 | 0 | 0 | 0 |  | 0 | 25 | 0 | 0 | 0 | 0 | 0 | 26 | 0 | 0 | 0 | 0 | 0 | 215 | 108 | 90 | 44 | 54 | 0 | 15 | 0 | 0 | 0 | 0 | 0 | 0 | 18 | 34 | 0 | 0 | 0 | 0 | 28 | 0 | 0 | 0 | 120 | 0 | 28 | 30 | 0 | 211 | 0 | 0 | 0 | 290 | 12 | 5 | 0 | 0 | 0 | 0 | 45 | 0 | 17 | 1 | 0 | 17 | 0 | 335 | 0 | 0 | 0 | 1 | 0 | 0 | 0 | 52 | 38 | 0 | 380 | 0 | 0 | 0 | 0 | 0 | 0 | 2 | 34 | 0 | 315 | 0 | 0 | 406 | 45 | 319 | 0 | 0 | 14 | 0 | 0 |  | 895 | 0 | 240 | 0 | 0 | 0 | 0 | 0 | 0 | 0 | 0 | 80 | 7 | 0 | 0 | 0 | 0 | 0 | 0 | 0 | 0 | 0 | 0 | 0 | 0 | 0 | 0 | 2 | 63 | 0 | 220 | 0 | 0 | 140 | 0 | 0 | 0 | 0 | 0 | 170 | 0 | 350 | 0 | 0 | 0 | 0 | 0 | 0 | 0 | 0 | 900 | 180 | 0 | 0 | 0 | 12 | 0 | 0 | 0 | 664 | 0 | 150 | 835 | 3 | 0 | 0 | 0 | 5 |  | 4726 | 4916 | 9642 | 3153 | 895 | 1500 | 0 | 211 | 2722 | 168 | 0 | 41 | 34 | 835 | 38 | 45 | 0 | 106.93
8:00 | 0 | 0 | 0 | 0 | 0 | 0 | 0 | 324 | 0 |  | 0 | 360 | 0 | 0 | 0 | 0 | 250 | 0 | 0 | 0 | 0 | 16 | 0 | 0 | 0 | 0 | 0 | 0 | 0 | 0 | 16 | 0 | 23 | 15 | 8 | 0 | 89 | 80 | 0 | 0 | 0 | 206 | 0 | 0 | 0 |  | 0 | 25 | 48 | 0 | 0 | 0 | 0 | 27 | 0 | 0 | 0 | 0 | 0 | 218 | 108 | 95 | 44 | 53 | 0 | 0 | 0 | 0 | 0 | 0 | 0 | 0 | 12 | 44 | 10 | 0 | 0 | 0 | 28 | 0 | 0 | 0 | 120 | 0 | 28 | 30 | 0 | 211 | 0 | 0 | 0 | 285 | 12 | 5 | 0 | 0 | 0 | 0 | 48 | 0 | 17 | 4 | 0 | 17 | 0 | 335 | 0 | 0 | 0 | 2 | 0 | 0 | 0 | 52 | 38 | 0 | 370 | 0 | 0 | 0 | 0 | 0 | 0 | 4 | 34 | 12 | 290 | 0 | 0 | 400 | 26 | 312 | 0 | 0 | 23 | 0 | 0 |  | 894 | 0 | 235 | 0 | 0 | 0 | 0 | 0 | 0 | 0 | 0 | 80 | 6 | 0 | 0 | 0 | 0 | 0 | 0 | 0 | 0 | 0 | 0 | 0 | 0 | 0 | 0 | 2 | 63 | 0 | 220 | 0 | 0 | 140 | 0 | 0 | 0 | 0 | 0 | 165 | 0 | 300 | 0 | 0 | 0 | 0 | 0 | 0 | 1 | 0 | 880 | 180 | 0 | 0 | 0 | 35 | 0 | 0 | 0 | 666 | 8 | 150 | 834 | 23 | 0 | 0 | 0 | 6 |  | 4774 | 4888 | 9662 | 3114 | 894 | 1469 | 0 | 226 | 2691 | 169 | 0 | 89 | 44 | 834 | 106 | 26 | 0 | 106.94
9:00 | 0 | 0 | 0 | 0 | 0 | 0 | 0 | 324 | 0 |  | 0 | 320 | 0 | 0 | 0 | 0 | 250 | 0 | 0 | 0 | 0 | 16 | 0 | 0 | 0 | 0 | 0 | 0 | 0 | 0 | 16 | 0 | 23 | 15 | 8 | 0 | 90 | 80 | 0 | 0 | 0 | 187 | 0 | 0 | 0 |  | 0 | 23 | 51 | 0 | 0 | 0 | 0 | 24 | 0 | 0 | 0 | 0 | 0 | 217 | 108 | 105 | 43 | 52 | 0 | 10 | 0 | 0 | 0 | 0 | 0 | 0 | 12 | 40 | 6 | 0 | 0 | 0 | 28 | 0 | 0 | 0 | 120 | 0 | 28 | 30 | 0 | 210 | 0 | 0 | 0 | 270 | 0 | 5 | 0 | 0 | 0 | 0 | 55 | 0 | 17 | 8 | 2 | 17 | 0 | 335 | 0 | 0 | 0 | 2 | 0 | 0 | 0 | 17 | 38 | 12 | 385 | 0 | 0 | 0 | 0 | 0 | 0 | 10 | 34 | 17 | 290 | 0 | 0 | 378 | 23 | 318 | 0 | 0 | 54 | 0 | 0 |  | 894 | 0 | 235 | 0 | 0 | 0 | 0 | 0 | 0 | 0 | 0 | 80 | 6 | 0 | 0 | 0 | 0 | 0 | 0 | 0 | 0 | 0 | 0 | 0 | 0 | 0 | 0 | 2 | 64 | 0 | 220 | 0 | 0 | 140 | 0 | 0 | 0 | 0 | 0 | 140 | 0 | 300 | 0 | 0 | 0 | 0 | 0 | 0 | 0 | 0 | 820 | 180 | 0 | 0 | 0 | 10 | 0 | 0 | 0 | 666 | 5 | 150 | 832 | 47 | 0 | 0 | 1 | 11 |  | 4723 | 4803 | 9526 | 3076 | 894 | 1420 | 0 | 217 | 2616 | 170 | 0 | 90 | 40 | 832 | 148 | 23 | 0 | 106.95
10:00 | 0 | 0 | 0 | 0 | 0 | 0 | 0 | 324 | 0 |  | 0 | 320 | 0 | 0 | 0 | 0 | 250 | 0 | 0 | 0 | 0 | 32 | 0 | 0 | 0 | 0 | 0 | 0 | 0 | 0 | 16 | 0 | 23 | 21 | 17 | 0 | 90 | 80 | 0 | 0 | 1 | 187 | 0 | 0 | 0 |  | 0 | 23 | 51 | 0 | 0 | 2 | 0 | 18 | 0 | 0 | 0 | 0 | 0 | 217 | 108 | 105 | 43 | 51 | 0 | 51 | 0 | 0 | 0 | 0 | 0 | 0 | 12 | 38 | 6 | 0 | 0 | 0 | 28 | 0 | 0 | 0 | 120 | 0 | 28 | 30 | 0 | 211 | 0 | 0 | 0 | 275 | 0 | 5 | 0 | 0 | 0 | 0 | 55 | 0 | 17 | 12 | 12 | 17 | 0 | 335 | 8 | 0 | 0 | 2 | 0 | 0 | 0 | 17 | 38 | 12 | 394 | 0 | 1 | 0 | 0 | 0 | 0 | 9 | 34 | 17 | 290 | 0 | 0 | 374 | 19 | 319 | 0 | 0 | 42 | 0 | 0 |  | 895 | 0 | 200 | 0 | 0 | 0 | 0 | 0 | 0 | 0 | 0 | 80 | 6 | 0 | 0 | 0 | 0 | 0 | 0 | 0 | 0 | 0 | 0 | 0 | 0 | 0 | 0 | 2 | 65 | 0 | 220 | 0 | 0 | 140 | 0 | 0 | 0 | 0 | 0 | 140 | 0 | 300 | 0 | 0 | 0 | 0 | 0 | 0 | 5 | 0 | 780 | 180 | 0 | 0 | 0 | 76 | 0 | 0 | 0 | 666 | 6 | 150 | 832 | 26 | 0 | 0 | 11 | 35 |  | 4807 | 4815 | 9622 | 3057 | 895 | 1459 | 0 | 247 | 2574 | 170 | 0 | 106 | 38 | 832 | 225 | 19 | 0 | 106.96
11:00 | 0 | 0 | 0 | 0 | 0 | 0 | 0 | 340 | 0 |  | 0 | 360 | 0 | 0 | 0 | 0 | 280 | 0 | 0 | 0 | 0 | 32 | 0 | 0 | 0 | 0 | 0 | 0 | 0 | 0 | 16 | 0 | 23 | 22 | 17 | 0 | 90 | 80 | 0 | 0 | 8 | 224 | 0 | 0 | 0 |  | 0 | 23 | 17 | 0 | 7 | 19 | 0 | 19 | 0 | 0 | 0 | 0 | 0 | 212 | 108 | 102 | 42 | 51 | 0 | 51 | 0 | 0 | 0 | 0 | 0 | 0 | 12 | 50 | 5 | 0 | 0 | 0 | 28 | 0 | 0 | 0 | 120 | 0 | 28 | 30 | 0 | 210 | 0 | 0 | 0 | 285 | 12 | 5 | 0 | 0 | 0 | 0 | 55 | 0 | 16 | 4 | 12 | 17 | 0 | 346 | 8 | 0 | 0 | 1 | 0 | 0 | 0 | 17 | 26 | 12 | 373 | 0 | 3 | 0 | 0 | 0 | 0 | 15 | 16 | 17 | 330 | 0 | 0 | 383 | 16 | 315 | 0 | 0 | 40 | 0 | 0 |  | 895 | 0 | 200 | 0 | 0 | 0 | 0 | 0 | 0 | 0 | 0 | 134 | 4 | 0 | 0 | 0 | 0 | 0 | 0 | 0 | 0 | 0 | 0 | 0 | 0 | 0 | 0 | 2 | 65 | 0 | 220 | 0 | 0 | 150 | 0 | 0 | 0 | 0 | 0 | 140 | 0 | 300 | 0 | 0 | 0 | 0 | 0 | 0 | 3 | 0 | 800 | 180 | 0 | 0 | 0 | 16 | 0 | 0 | 0 | 665 | 6 | 171 | 841 | 35 | 0 | 0 | 11 | 22 |  | 4950 | 4860 | 9810 | 3236 | 895 | 1508 | 0 | 247 | 2619 | 170 | 0 | 72 | 50 | 841 | 156 | 16 | 0 | 106.97
12:00 | 0 | 0 | 0 | 0 | 0 | 0 | 0 | 370 | 0 |  | 0 | 360 | 0 | 0 | 0 | 0 | 280 | 0 | 0 | 0 | 8 | 32 | 0 | 0 | 0 | 0 | 17 | 0 | 0 | 0 | 16 | 0 | 23 | 22 | 17 | 0 | 90 | 80 | 0 | 0 | 15 | 225 | 0 | 0 | 0 |  | 0 | 23 | 17 | 0 | 25 | 19 | 0 | 19 | 0 | 0 | 0 | 0 | 0 | 214 | 108 | 105 | 42 | 49 | 0 | 51 | 0 | 0 | 6 | 0 | 0 | 0 | 18 | 48 | 5 | 0 | 0 | 1 | 28 | 0 | 0 | 0 | 163 | 0 | 59 | 30 | 0 | 209 | 0 | 0 | 0 | 285 | 6 | 5 | 0 | 0 | 0 | 0 | 55 | 0 | 17 | 0 | 12 | 31 | 0 | 385 | 45 | 25 | 0 | 0 | 50 | 6 | 0 | 17 | 30 | 12 | 384 | 10 | 6 | 0 | 0 | 0 | 0 | 8 | 25 | 17 | 290 | 0 | 0 | 463 | 46 | 317 | 0 | 0 | 32 | 0 | 0 |  | 894 | 0 | 200 | 0 | 0 | 0 | 0 | 0 | 0 | 0 | 0 | 134 | 7 | 0 | 0 | 0 | 0 | 0 | 0 | 0 | 0 | 0 | 0 | 0 | 0 | 0 | 0 | 2 | 65 | 0 | 220 | 0 | 0 | 150 | 0 | 0 | 0 | 0 | 0 | 140 | 0 | 300 | 0 | 0 | 0 | 0 | 0 | 0 | 4 | 0 | 840 | 180 | 0 | 4 | 0 | 72 | 0 | 0 | 0 | 666 | 4 | 238 | 934 | 44 | 0 | 0 | 6 | 49 |  | 5373 | 5153 | 10526 | 3312 | 894 | 1552 | 0 | 463 | 2809 | 170 | 0 | 72 | 48 | 934 | 226 | 46 | 0 | 106.97
13:00 | 0 | 0 | 0 | 0 | 0 | 0 | 0 | 347 | 0 |  | 0 | 420 | 0 | 0 | 0 | 0 | 280 | 0 | 0 | 0 | 8 | 32 | 0 | 0 | 0 | 0 | 35 | 0 | 0 | 0 | 16 | 0 | 23 | 6 | 17 | 0 | 90 | 80 | 0 | 0 | 0 | 225 | 0 | 0 | 0 |  | 0 | 0 | 17 | 0 | 19 | 0 | 0 | 12 | 0 | 0 | 0 | 0 | 0 | 214 | 108 | 105 | 42 | 48 | 0 | 20 | 0 | 0 | 8 | 0 | 0 | 0 | 0 | 50 | 4 | 0 | 0 | 0 | 28 | 0 | 0 | 0 | 120 | 0 | 59 | 30 | 0 | 209 | 0 | 0 | 0 | 275 | 12 | 5 | 0 | 0 | 0 | 0 | 84 | 0 | 17 | 2 | 12 | 34 | 0 | 348 | 45 | 35 | 0 | 0 | 100 | 35 | 0 | 17 | 38 | 12 | 390 | 32 | 0 | 0 | 0 | 0 | 0 | 3 | 34 | 14 | 295 | 0 | 0 | 550 | 18 | 316 | 0 | 0 | 14 | 0 | 0 |  | 895 | 0 | 239 | 0 | 0 | 0 | 0 | 0 | 0 | 0 | 0 | 100 | 6 | 0 | 0 | 0 | 0 | 0 | 0 | 0 | 0 | 0 | 0 | 0 | 0 | 0 | 0 | 2 | 62 | 0 | 220 | 0 | 0 | 150 | 0 | 0 | 0 | 0 | 0 | 140 | 0 | 270 | 0 | 0 | 0 | 0 | 0 | 0 | 7 | 0 | 1020 | 180 | 0 | 127 | 0 | 20 | 0 | 0 | 0 | 655 | 7 | 250 | 934 | 60 | 0 | 0 | 8 | 57 |  | 5409 | 5409 | 10818 | 3239 | 895 | 1489 | 0 | 723 | 3073 | 170 | 0 | 49 | 50 | 934 | 178 | 18 | 0 | 106.98
14:00 | 0 | 0 | 0 | 0 | 0 | 0 | 0 | 335 | 0 |  | 0 | 350 | 0 | 0 | 0 | 0 | 250 | 0 | 0 | 0 | 8 | 16 | 0 | 0 | 0 | 0 | 35 | 0 | 0 | 0 | 17 | 7 | 23 | 16 | 17 | 0 | 89 | 80 | 0 | 0 | 0 | 225 | 0 | 0 | 0 |  | 0 | 0 | 0 | 0 | 0 | 0 | 0 | 20 | 0 | 0 | 0 | 0 | 0 | 216 | 78 | 105 | 41 | 48 | 0 | 0 | 0 | 0 | 0 | 0 | 0 | 0 | 13 | 48 | 5 | 0 | 0 | 1 | 28 | 0 | 0 | 0 | 120 | 0 | 57 | 30 | 0 | 209 | 0 | 0 | 0 | 270 | 12 | 5 | 0 | 0 | 0 | 0 | 65 | 0 | 17 | 2 | 0 | 17 | 0 | 353 | 45 | 17 | 0 | 0 | 0 | 0 | 0 | 17 | 38 | 0 | 385 | 0 | 0 | 0 | 0 | 0 | 0 | 4 | 34 | 16 | 305 | 0 | 0 | 446 | 15 | 321 | 0 | 0 | 35 | 0 | 0 |  | 895 | 0 | 240 | 0 | 0 | 0 | 0 | 0 | 0 | 0 | 0 | 100 | 6 | 0 | 0 | 0 | 0 | 0 | 0 | 0 | 0 | 0 | 0 | 0 | 0 | 0 | 0 | 2 | 62 | 0 | 220 | 0 | 0 | 150 | 0 | 0 | 0 | 0 | 0 | 140 | 0 | 250 | 0 | 0 | 0 | 0 | 0 | 0 | 2 | 0 | 900 | 180 | 0 | 0 | 0 | 4 | 0 | 0 | 0 | 665 | 6 | 172 | 834 | 65 | 0 | 0 | 8 | 12 |  | 4906 | 4913 | 9819 | 3239 | 895 | 1352 | 0 | 326 | 2786 | 169 | 0 | 16 | 48 | 834 | 139 | 15 | 0 | 106.97
15:00 | 0 | 0 | 0 | 0 | 0 | 0 | 0 | 360 | 0 |  | 0 | 350 | 0 | 0 | 0 | 0 | 335 | 0 | 0 | 0 | 25 | 16 | 0 | 0 | 0 | 0 | 35 | 0 | 0 | 0 | 18 | 7 | 5 | 16 | 17 | 0 | 89 | 80 | 0 | 0 | 0 | 225 | 0 | 0 | 0 |  | 0 | 0 | 0 | 0 | 0 | 0 | 0 | 20 | 0 | 0 | 0 | 0 | 0 | 216 | 78 | 106 | 41 | 48 | 0 | 51 | 0 | 0 | 0 | 0 | 0 | 0 | 15 | 46 | 8 | 0 | 0 | 1 | 28 | 0 | 0 | 0 | 120 | 0 | 60 | 30 | 0 | 206 | 0 | 0 | 0 | 275 | 12 | 5 | 0 | 0 | 0 | 0 | 65 | 0 | 17 | 7 | 0 | 17 | 0 | 352 | 45 | 17 | 0 | 2 | 0 | 0 | 0 | 17 | 31 | 0 | 390 | 0 | 0 | 0 | 0 | 0 | 0 | 5 | 34 | 17 | 290 | 0 | 0 | 400 | 34 | 315 | 0 | 0 | 17 | 0 | 0 |  | 894 | 0 | 244 | 0 | 0 | 0 | 0 | 0 | 0 | 0 | 0 | 134 | 6 | 0 | 0 | 0 | 0 | 0 | 0 | 0 | 0 | 0 | 0 | 0 | 0 | 0 | 0 | 2 | 63 | 0 | 220 | 0 | 0 | 150 | 0 | 0 | 0 | 0 | 0 | 140 | 0 | 320 | 0 | 0 | 0 | 0 | 0 | 0 | 0 | 0 | 850 | 220 | 0 | 0 | 0 | 5 | 0 | 0 | 0 | 660 | 2 | 150 | 836 | 8 | 0 | 0 | 6 | 4 |  | 5016 | 4914 | 9930 | 3365 | 894 | 1518 | 0 | 337 | 2658 | 169 | 0 | 16 | 46 | 836 | 57 | 34 | 0 | 106.99
16:00 | 0 | 0 | 0 | 0 | 0 | 0 | 0 | 360 | 0 |  | 0 | 320 | 0 | 0 | 0 | 0 | 280 | 0 | 0 | 0 | 25 | 16 | 0 | 0 | 0 | 0 | 17 | 0 | 0 | 0 | 18 | 7 | 16 | 24 | 17 | 0 | 87 | 80 | 0 | 0 | 0 | 225 | 0 | 0 | 0 |  | 0 | 0 | 0 | 0 | 0 | 0 | 0 | 22 | 0 | 0 | 0 | 0 | 0 | 212 | 45 | 106 | 41 | 42 | 0 | 20 | 0 | 0 | 0 | 0 | 0 | 0 | 16 | 42 | 8 | 0 | 0 | 0 | 28 | 0 | 0 | 0 | 120 | 0 | 40 | 30 | 0 | 206 | 0 | 0 | 0 | 265 | 0 | 5 | 0 | 0 | 0 | 0 | 65 | 0 | 17 | 2 | 0 | 17 | 0 | 353 | 45 | 17 | 0 | 1 | 0 | 0 | 0 | 17 | 34 | 0 | 400 | 0 | 1 | 0 | 0 | 0 | 0 | 0 | 25 | 17 | 290 | 0 | 0 | 360 | 24 | 315 | 0 | 0 | 13 | 0 | 0 |  | 898 | 0 | 235 | 0 | 0 | 0 | 0 | 0 | 0 | 0 | 0 | 134 | 6 | 0 | 0 | 0 | 0 | 0 | 0 | 0 | 0 | 0 | 0 | 0 | 0 | 0 | 0 | 2 | 62 | 0 | 220 | 0 | 0 | 150 | 0 | 0 | 0 | 0 | 0 | 140 | 0 | 280 | 0 | 0 | 0 | 0 | 0 | 0 | 1 | 0 | 740 | 220 | 0 | 0 | 0 | 1 | 0 | 0 | 0 | 658 | 1 | 150 | 836 | 13 | 0 | 0 | 1 | 5 |  | 4753 | 4753 | 9506 | 3296 | 898 | 1370 | 0 | 313 | 2505 | 167 | 0 | 16 | 42 | 836 | 39 | 24 | 0 | 106.99
17:00 | 0 | 0 | 0 | 0 | 0 | 0 | 0 | 360 | 0 |  | 0 | 350 | 0 | 0 | 0 | 0 | 335 | 0 | 0 | 0 | 25 | 48 | 0 | 0 | 0 | 0 | 17 | 0 | 0 | 0 | 19 | 7 | 17 | 24 | 17 | 0 | 89 | 80 | 0 | 0 | 0 | 224 | 0 | 0 | 0 |  | 4 | 0 | 0 | 0 | 0 | 0 | 0 | 37 | 0 | 0 | 0 | 0 | 0 | 214 | 45 | 105 | 42 | 20 | 0 | 20 | 0 | 0 | 0 | 0 | 0 | 0 | 16 | 42 | 10 | 0 | 0 | 0 | 28 | 0 | 0 | 0 | 163 | 0 | 40 | 30 | 0 | 210 | 0 | 0 | 0 | 275 | 8 | 5 | 0 | 0 | 0 | 0 | 70 | 0 | 17 | 1 | 0 | 17 | 1 | 353 | 56 | 17 | 0 | 0 | 15 | 0 | 0 | 17 | 26 | 0 | 385 | 5 | 0 | 0 | 0 | 0 | 0 | 0 | 16 | 17 | 325 | 0 | 0 | 360 | 16 | 321 | 0 | 0 | 2 | 0 | 0 |  | 897 | 0 | 257 | 0 | 0 | 0 | 0 | 0 | 0 | 0 | 0 | 134 | 6 | 0 | 0 | 0 | 0 | 0 | 0 | 0 | 0 | 0 | 0 | 0 | 0 | 0 | 0 | 2 | 63 | 0 | 220 | 0 | 0 | 150 | 0 | 0 | 0 | 0 | 0 | 140 | 0 | 350 | 17 | 0 | 0 | 0 | 0 | 0 | 0 | 0 | 740 | 220 | 0 | 5 | 0 | 0 | 0 | 0 | 0 | 348 | 1 | 150 | 842 | 3 | 0 | 0 | 0 | 1 |  | 4963 | 4546 | 9509 | 3410 | 897 | 1516 | 0 | 359 | 2202 | 169 | 0 | 48 | 42 | 842 | 8 | 16 | 0 | 107
18:00 | 0 | 0 | 0 | 0 | 0 | 0 | 0 | 400 | 0 |  | 0 | 450 | 0 | 0 | 0 | 0 | 332 | 0 | 0 | 0 | 50 | 60 | 0 | 0 | 0 | 0 | 17 | 17 | 0 | 0 | 19 | 7 | 17 | 24 | 20 | 0 | 90 | 80 | 0 | 0 | 0 | 223 | 0 | 0 | 0 |  | 12 | 38 | 17 | 0 | 0 | 0 | 0 | 37 | 0 | 0 | 0 | 0 | 0 | 205 | 122 | 105 | 42 | 23 | 0 | 26 | 0 | 0 | 8 | 0 | 0 | 0 | 18 | 54 | 10 | 0 | 0 | 0 | 28 | 0 | 0 | 0 | 163 | 0 | 57 | 30 | 0 | 210 | 0 | 0 | 0 | 285 | 12 | 5 | 0 | 0 | 0 | 0 | 98 | 0 | 28 | 0 | 0 | 25 | 7 | 365 | 68 | 51 | 0 | 0 | 15 | 14 | 0 | 17 | 41 | 12 | 385 | 16 | 0 | 17 | 0 | 0 | 0 | 0 | 30 | 20 | 375 | 17 | 0 | 417 | 17 | 319 | 0 | 0 | 0 | 0 | 0 |  | 900 | 0 | 261 | 0 | 0 | 0 | 0 | 0 | 0 | 0 | 0 | 134 | 9 | 0 | 0 | 0 | 0 | 0 | 0 | 35 | 0 | 0 | 0 | 0 | 0 | 0 | 0 | 2 | 63 | 0 | 220 | 0 | 0 | 156 | 0 | 0 | 0 | 0 | 0 | 143 | 0 | 385 | 17 | 0 | 0 | 0 | 40 | 0 | 0 | 30 | 820 | 220 | 0 | 17 | 0 | 0 | 35 | 0 | 0 | 452 | 0 | 218 | 993 | 0 | 0 | 0 | 0 | 0 |  | 5667 | 5150 | 10817 | 3535 | 900 | 1750 | 0 | 722 | 2509 | 170 | 0 | 167 | 54 | 993 | 0 | 17 | 0 | 107
18:30 | 0 | 0 | 0 | 0 | 0 | 0 | 0 | 0 | 0 |  | 0 | 0 | 0 | 0 | 0 | 0 | 0 | 0 | 0 | 0 | 0 | 0 | 0 | 0 | 0 | 0 | 0 | 0 | 0 | 0 | 0 | 0 | 0 | 0 | 0 | 0 | 0 | 0 | 0 | 0 | 0 | 0 | 0 | 0 | 0 |  | 0 | 0 | 0 | 0 | 0 | 0 | 0 | 0 | 0 | 0 | 0 | 0 | 0 | 0 | 0 | 0 | 0 | 0 | 0 | 0 | 0 | 0 | 0 | 0 | 0 | 0 | 0 | 0 | 0 | 0 | 0 | 0 | 0 | 0 | 0 | 0 | 0 | 0 | 0 | 0 | 0 | 0 | 0 | 0 | 0 | 0 | 0 | 0 | 0 | 0 | 0 | 0 | 0 | 0 | 0 | 0 | 0 | 0 | 0 | 0 | 0 | 0 | 0 | 0 | 0 | 0 | 0 | 0 | 0 | 0 | 0 | 0 | 0 | 0 | 0 | 0 | 0 | 0 | 0 | 0 | 0 | 0 | 0 | 0 | 0 | 0 | 0 | 0 | 0 | 0 | 0 |  | 0 | 0 | 0 | 0 | 0 | 0 | 0 | 0 | 0 | 0 | 0 | 0 | 0 | 0 | 0 | 0 | 0 | 0 | 0 | 0 | 0 | 0 | 0 | 0 | 0 | 0 | 0 | 0 | 0 | 0 | 0 | 0 | 0 | 0 | 0 | 0 | 0 | 0 | 0 | 0 | 0 | 0 | 0 | 0 | 0 | 0 | 0 | 0 | 0 | 0 | 0 | 0 | 0 | 0 | 0 | 0 | 0 | 0 | 0 | 0 | 0 | 0 | 0 | 0 | 0 | 0 | 0 | 0 |  | 0 | 0 | 0 | 0 | 0 | 0 | 0 | 0 | 0 | 0 | 0 | 0 | 0 | 0 | 0 | 0 | 0 | 0
19:00 | 0 | 0 | 0 | 0 | 0 | 0 | 0 | 370 | 0 |  | 0 | 450 | 0 | 0 | 0 | 0 | 280 | 0 | 0 | 0 | 50 | 64 | 0 | 0 | 0 | 0 | 35 | 0 | 0 | 0 | 19 | 14 | 17 | 24 | 25 | 0 | 90 | 80 | 0 | 0 | 0 | 224 | 0 | 0 | 0 |  | 12 | 40 | 17 | 0 | 8 | 0 | 0 | 32 | 0 | 0 | 0 | 0 | 0 | 214 | 128 | 106 | 43 | 46 | 0 | 51 | 0 | 0 | 8 | 0 | 0 | 0 | 18 | 52 | 12 | 0 | 0 | 0 | 28 | 0 | 0 | 0 | 120 | 0 | 59 | 30 | 0 | 211 | 0 | 0 | 0 | 270 | 12 | 5 | 0 | 0 | 0 | 0 | 105 | 0 | 47 | 0 | 25 | 78 | 0 | 385 | 65 | 51 | 0 | 0 | 30 | 17 | 0 | 34 | 65 | 24 | 385 | 16 | 0 | 72 | 0 | 0 | 0 | 0 | 82 | 35 | 340 | 0 | 0 | 452 | 25 | 318 | 0 | 0 | 0 | 0 | 0 |  | 900 | 0 | 200 | 0 | 0 | 0 | 0 | 0 | 0 | 0 | 0 | 80 | 8 | 16 | 0 | 0 | 0 | 0 | 0 | 0 | 0 | 0 | 0 | 0 | 0 | 0 | 0 | 5 | 63 | 0 | 220 | 0 | 0 | 177 | 0 | 0 | 0 | 0 | 0 | 177 | 0 | 350 | 17 | 0 | 0 | 0 | 49 | 0 | 0 | 70 | 1080 | 180 | 0 | 35 | 0 | 0 | 50 | 0 | 0 | 508 | 0 | 200 | 1228 | 0 | 0 | 0 | 0 | 0 |  | 5915 | 5613 | 11528 | 3405 | 900 | 1665 | 0 | 1121 | 2841 | 170 | 0 | 121 | 52 | 1228 | 0 | 25 | 0 | 107.02
19:30 | 0 | 0 | 0 | 0 | 0 | 0 | 0 | 370 | 0 |  | 0 | 450 | 0 | 0 | 0 | 0 | 280 | 0 | 0 | 0 | 50 | 64 | 0 | 0 | 0 | 0 | 35 | 0 | 0 | 0 | 17 | 18 | 17 | 32 | 25 | 0 | 90 | 80 | 0 | 0 | 0 | 224 | 0 | 0 | 0 |  | 12 | 40 | 17 | 0 | 12 | 0 | 0 | 37 | 0 | 0 | 0 | 0 | 0 | 215 | 128 | 106 | 43 | 52 | 0 | 51 | 0 | 0 | 8 | 0 | 0 | 0 | 18 | 52 | 12 | 0 | 0 | 0 | 28 | 0 | 0 | 0 | 120 | 0 | 59 | 30 | 0 | 211 | 0 | 0 | 0 | 280 | 12 | 5 | 0 | 0 | 0 | 0 | 105 | 0 | 52 | 0 | 25 | 85 | 0 | 385 | 65 | 34 | 0 | 0 | 30 | 17 | 0 | 17 | 65 | 24 | 388 | 16 | 0 | 35 | 0 | 0 | 0 | 0 | 92 | 35 | 340 | 0 | 0 | 452 | 23 | 319 | 0 | 0 | 0 | 0 | 0 |  | 899 | 0 | 200 | 0 | 0 | 0 | 0 | 0 | 0 | 0 | 0 | 80 | 9 | 16 | 0 | 0 | 0 | 0 | 0 | 0 | 0 | 0 | 0 | 0 | 0 | 0 | 0 | 5 | 62 | 0 | 220 | 0 | 0 | 177 | 0 | 0 | 0 | 0 | 0 | 185 | 0 | 350 | 17 | 0 | 0 | 0 | 40 | 0 | 0 | 35 | 1090 | 180 | 0 | 35 | 0 | 0 | 35 | 0 | 0 | 506 | 0 | 200 | 1237 | 0 | 0 | 0 | 0 | 0 |  | 5904 | 5578 | 11482 | 3427 | 899 | 1687 | 0 | 1017 | 2849 | 170 | 0 | 121 | 52 | 1237 | 0 | 23 | 0 | 0
20:00 | 0 | 0 | 0 | 0 | 0 | 0 | 0 | 383 | 0 |  | 0 | 450 | 0 | 0 | 0 | 0 | 280 | 0 | 0 | 0 | 50 | 64 | 0 | 0 | 0 | 0 | 35 | 0 | 0 | 0 | 16 | 21 | 17 | 30 | 25 | 0 | 90 | 80 | 0 | 0 | 0 | 226 | 0 | 0 | 0 |  | 12 | 40 | 17 | 0 | 12 | 0 | 0 | 40 | 0 | 0 | 0 | 0 | 0 | 217 | 128 | 108 | 43 | 51 | 0 | 51 | 0 | 0 | 8 | 0 | 0 | 0 | 18 | 54 | 15 | 0 | 0 | 0 | 28 | 0 | 0 | 0 | 120 | 0 | 60 | 30 | 0 | 212 | 0 | 0 | 0 | 280 | 12 | 5 | 0 | 0 | 0 | 0 | 105 | 0 | 52 | 0 | 25 | 85 | 0 | 385 | 65 | 34 | 0 | 0 | 30 | 17 | 0 | 17 | 67 | 24 | 390 | 16 | 0 | 35 | 0 | 0 | 1 | 0 | 92 | 17 | 320 | 0 | 0 | 450 | 27 | 316 | 0 | 0 | 0 | 0 | 0 |  | 900 | 0 | 200 | 0 | 0 | 0 | 0 | 0 | 0 | 0 | 0 | 80 | 10 | 16 | 0 | 0 | 0 | 0 | 0 | 0 | 0 | 0 | 0 | 0 | 0 | 0 | 0 | 5 | 63 | 0 | 220 | 0 | 0 | 177 | 0 | 0 | 0 | 0 | 0 | 185 | 0 | 350 | 17 | 0 | 0 | 0 | 34 | 0 | 0 | 35 | 1090 | 220 | 0 | 17 | 0 | 0 | 35 | 0 | 0 | 509 | 0 | 200 | 1243 | 0 | 0 | 0 | 0 | 0 |  | 5898 | 5606 | 11504 | 3433 | 900 | 1730 | 0 | 978 | 2848 | 170 | 0 | 121 | 54 | 1243 | 0 | 27 | 0 | 107.01
21:00 | 0 | 0 | 0 | 0 | 0 | 0 | 0 | 403 | 0 |  | 0 | 450 | 0 | 0 | 0 | 0 | 280 | 0 | 0 | 0 | 50 | 64 | 0 | 0 | 0 | 0 | 35 | 0 | 0 | 0 | 15 | 21 | 17 | 30 | 25 | 0 | 90 | 80 | 0 | 0 | 0 | 227 | 0 | 0 | 0 |  | 12 | 16 | 0 | 0 | 0 | 0 | 0 | 42 | 0 | 0 | 0 | 0 | 0 | 217 | 133 | 108 | 43 | 51 | 0 | 51 | 0 | 0 | 0 | 0 | 0 | 0 | 12 | 56 | 16 | 0 | 0 | 0 | 28 | 0 | 0 | 0 | 120 | 0 | 59 | 30 | 0 | 212 | 0 | 0 | 0 | 275 | 12 | 5 | 0 | 0 | 0 | 0 | 105 | 0 | 52 | 0 | 25 | 85 | 0 | 385 | 65 | 34 | 0 | 0 | 30 | 17 | 0 | 17 | 71 | 24 | 395 | 16 | 0 | 35 | 0 | 0 | 17 | 0 | 92 | 17 | 330 | 0 | 0 | 450 | 30 | 318 | 0 | 0 | 0 | 0 | 0 |  | 899 | 0 | 200 | 0 | 0 | 0 | 0 | 0 | 0 | 0 | 0 | 80 | 9 | 16 | 0 | 0 | 0 | 0 | 0 | 0 | 0 | 0 | 0 | 0 | 0 | 0 | 0 | 5 | 63 | 0 | 220 | 0 | 0 | 177 | 0 | 0 | 0 | 0 | 0 | 188 | 0 | 350 | 17 | 0 | 0 | 0 | 34 | 0 | 0 | 0 | 1090 | 220 | 0 | 17 | 0 | 0 | 35 | 0 | 0 | 512 | 0 | 200 | 1235 | 0 | 0 | 0 | 0 | 0 |  | 5895 | 5567 | 11462 | 3465 | 899 | 1731 | 0 | 943 | 2853 | 170 | 0 | 80 | 56 | 1235 | 0 | 30 | 0 | 107.02
22:00 | 0 | 0 | 0 | 0 | 0 | 0 | 0 | 402 | 0 |  | 0 | 450 | 0 | 0 | 0 | 0 | 280 | 0 | 0 | 0 | 42 | 64 | 0 | 0 | 0 | 0 | 35 | 0 | 0 | 0 | 15 | 21 | 17 | 30 | 25 | 0 | 90 | 80 | 0 | 0 | 0 | 226 | 0 | 0 | 0 |  | 12 | 16 | 0 | 0 | 0 | 0 | 0 | 42 | 0 | 0 | 0 | 0 | 0 | 215 | 128 | 109 | 43 | 52 | 0 | 51 | 0 | 0 | 0 | 0 | 0 | 0 | 12 | 56 | 17 | 0 | 0 | 0 | 28 | 0 | 0 | 0 | 120 | 0 | 59 | 30 | 0 | 212 | 0 | 0 | 0 | 270 | 12 | 5 | 0 | 0 | 0 | 0 | 105 | 0 | 52 | 0 | 25 | 85 | 0 | 386 | 65 | 34 | 0 | 0 | 30 | 17 | 0 | 17 | 72 | 24 | 390 | 16 | 0 | 35 | 0 | 0 | 17 | 0 | 92 | 17 | 350 | 0 | 0 | 451 | 29 | 321 | 0 | 0 | 0 | 0 | 0 |  | 900 | 0 | 205 | 0 | 0 | 0 | 0 | 0 | 0 | 0 | 0 | 80 | 10 | 0 | 0 | 0 | 0 | 0 | 0 | 0 | 0 | 0 | 0 | 0 | 0 | 0 | 0 | 5 | 64 | 0 | 230 | 0 | 0 | 190 | 0 | 0 | 0 | 0 | 0 | 188 | 0 | 350 | 17 | 0 | 0 | 0 | 34 | 0 | 0 | 0 | 1090 | 220 | 0 | 17 | 0 | 0 | 35 | 0 | 0 | 513 | 0 | 200 | 1140 | 0 | 0 | 0 | 0 | 0 |  | 5896 | 5488 | 11384 | 3497 | 900 | 1723 | 0 | 920 | 2869 | 170 | 0 | 80 | 56 | 1140 | 0 | 29 | 0 | 107.02
23:00 | 0 | 0 | 0 | 0 | 0 | 0 | 0 | 403 | 0 |  | 0 | 450 | 0 | 0 | 0 | 0 | 280 | 0 | 0 | 0 | 33 | 48 | 0 | 0 | 0 | 0 | 0 | 0 | 0 | 0 | 15 | 21 | 17 | 30 | 0 | 0 | 90 | 80 | 0 | 0 | 0 | 227 | 0 | 0 | 0 |  | 12 | 0 | 0 | 0 | 0 | 0 | 0 | 42 | 0 | 0 | 0 | 0 | 0 | 217 | 128 | 109 | 43 | 53 | 0 | 51 | 0 | 0 | 0 | 0 | 0 | 0 | 12 | 34 | 17 | 0 | 0 | 0 | 28 | 0 | 0 | 0 | 120 | 0 | 59 | 30 | 0 | 210 | 0 | 0 | 0 | 280 | 12 | 5 | 0 | 0 | 0 | 0 | 105 | 0 | 42 | 0 | 12 | 85 | 0 | 372 | 65 | 17 | 0 | 0 | 30 | 17 | 0 | 17 | 67 | 0 | 390 | 16 | 0 | 17 | 0 | 0 | 0 | 0 | 92 | 17 | 320 | 0 | 0 | 483 | 26 | 320 | 0 | 0 | 0 | 0 | 0 |  | 901 | 0 | 268 | 0 | 0 | 0 | 0 | 0 | 0 | 0 | 0 | 80 | 10 | 0 | 0 | 0 | 0 | 0 | 0 | 0 | 0 | 0 | 0 | 0 | 0 | 0 | 0 | 5 | 63 | 0 | 230 | 0 | 0 | 195 | 0 | 0 | 0 | 0 | 0 | 185 | 0 | 350 | 17 | 0 | 0 | 0 | 34 | 0 | 0 | 0 | 1090 | 220 | 0 | 17 | 0 | 0 | 35 | 0 | 0 | 513 | 0 | 250 | 1139 | 0 | 0 | 0 | 0 | 0 |  | 5666 | 5602 | 11268 | 3520 | 901 | 1734 | 0 | 747 | 2949 | 170 | 0 | 48 | 34 | 1139 | 0 | 26 | 0 | 107.03
24:00 | 0 | 0 | 0 | 0 | 0 | 0 | 0 | 402 | 0 |  | 0 | 450 | 0 | 0 | 0 | 0 | 335 | 0 | 0 | 0 | 0 | 48 | 0 | 0 | 0 | 0 | 0 | 0 | 0 | 0 | 15 | 21 | 17 | 32 | 0 | 0 | 90 | 80 | 0 | 0 | 0 | 227 | 0 | 0 | 0 |  | 12 | 0 | 0 | 0 | 0 | 0 | 0 | 42 | 0 | 0 | 0 | 0 | 0 | 218 | 128 | 96 | 43 | 53 | 0 | 51 | 0 | 0 | 0 | 0 | 0 | 0 | 12 | 34 | 16 | 0 | 0 | 0 | 28 | 0 | 0 | 0 | 163 | 0 | 59 | 30 | 0 | 213 | 0 | 0 | 0 | 270 | 12 | 5 | 0 | 0 | 0 | 0 | 105 | 0 | 17 | 0 | 0 | 51 | 0 | 360 | 65 | 0 | 0 | 0 | 0 | 0 | 0 | 0 | 67 | 0 | 390 | 0 | 0 | 0 | 0 | 0 | 0 | 0 | 84 | 17 | 380 | 0 | 0 | 550 | 30 | 319 | 0 | 0 | 0 | 0 | 0 |  | 901 | 0 | 280 | 0 | 0 | 0 | 0 | 0 | 0 | 0 | 0 | 134 | 10 | 0 | 0 | 0 | 0 | 0 | 0 | 0 | 0 | 0 | 0 | 0 | 0 | 0 | 0 | 5 | 63 | 0 | 230 | 0 | 0 | 140 | 0 | 0 | 0 | 0 | 0 | 140 | 0 | 350 | 0 | 0 | 0 | 0 | 0 | 0 | 0 | 0 | 1080 | 220 | 0 | 0 | 0 | 0 | 0 | 0 | 0 | 510 | 0 | 250 | 1108 | 0 | 0 | 0 | 0 | 0 |  | 5637 | 5421 | 11058 | 3580 | 901 | 1767 | 0 | 418 | 3002 | 170 | 0 | 48 | 34 | 1108 | 0 | 30 | 0 | 107.03
KWH | 0 | 0 | 0 | 0 | 0 | 0 | 0 | 8798400 | 0 |  | 0 | 9396800 | 0 | 0 | 0 | 0 | 6810512 | 0 | 0 | 0 | 470016 | 961920 | 0 | 0 | 0 | 0 | 344520 | 36205 | 22890 | 0 | 418200 | 290160 | 497000 | 499100 | 294720 | 0 | 2134184 | 1932000 | 0 | 0 | 39058 | 5130047 | 0 | 0 | 0 |  | 90720 | 481542 | 198895 | 0 | 120960 | 49920 | 0 | 753600 | 0 | 0 | 0 | 0 | 0 | 5242000 | 2559273 | 2407430 | 1018944 | 1163040 | 0 | 944280 | 0 | 42896 | 72874 | 0 | 0 | 0 | 351930 | 1184640 | 196800 | 0 | 0 | 3000 | 670000 | 0 | 0 | 0 | 3353400 | 0 | 1145952 | 732480 | 0 | 5226030 | 0 | 0 | 0 | 6771500 | 241872 | 440880 | 0 | 90327 | 0 | 0 | 1819200 | 0 | 711072 | 44550 | 205440 | 1339680 | 56872 | 9056000 | 909600 | 468077 | 42654 | 13875 | 582109 | 363454 | 116254 | 751260 | 1078560 | 203520 | 9288200 | 235200 | 15810 | 397440 | 52691 | 0 | 53280 | 69372 | 1115520 | 378000 | 7484000 | 71927 | 0 | 11367272 | 629760 | 7745454 | 0 | 0 | 246309 | 40400 | 0 |  | 21495272 | 0 | 5586336 | 0 | 0 | 0 | 0 | 0 | 0 | 0 | 0 | 2622000 | 191593 | 71232 | 0 | 0 | 0 | 58232 | 0 | 53776 | 0 | 0 | 42195 | 0 | 22283 | 0 | 0 | 87228 | 1485381 | 0 | 5360000 | 0 | 0 | 3851455 | 0 | 0 | 0 | 0 | 0 | 4065273 | 0 | 8306763 | 196320 | 0 | 0 | 0 | 496166 | 0 | 22961 | 531648 | 26040700 | 5175540 | 0 | 348000 | 2940 | 267840 | 346368 | 0 | 0 | 14610910 | 49358 | 4516000 | 23591735 | 312130 | 0 | 2599 | 54000 | 206610 |  | 130583729 | 130070844 | 260654573 | 81425749 | 21495272 | 39388669 | 0 | 14501827 | 71125717 | 4066184 | 0 | 1933666 | 1184640 | 23591735 | 1311354 | 629760 | 0
Fuel Cost | 0 | 0 | 0 | 0 | 0 | 0 | 0 | 25339392 | 0 |  | 0 | 29881824 | 0 | 0 | 0 | 0 | 20772061.6 | 0 | 0 | 0 | 8436787.2 | 18680486.4 | 0 | 0 | 0 | 0 | 6290935.2 | 570590.8 | 418658.1 | 0 | 313650 | 0 | 0 | 0 | 5278435.2 | 0 | 0 | 0 | 0 | 0 | 739758.52 | 16364849.93 | 0 | 0 | 0 |  | 1595764.8 | 8479954.62 | 3562209.45 | 0 | 2367187.2 | 821683.2 | 0 | 0 | 0 | 0 | 0 | 0 | 0 | 17403440 | 8573564.55 | 7775998.9 | 3433841.28 | 5094115.2 | 0 | 3786562.8 | 0 | 768267.36 | 1316104.44 | 0 | 0 | 0 | 263947.5 | 7771238.4 | 612048 | 0 | 0 | 0 | 2613000 | 0 | 0 | 0 | 11468628 | 0 | 6360033.6 | 3823545.6 | 0 | 14580623.7 | 0 | 0 | 0 | 20923935 | 181404 | 335068.8 | 0 | 1842670.8 | 0 | 0 | 34946832 | 0 | 12521977.92 | 0 | 3658886.4 | 23243448 | 942937.76 | 23998400 | 17336976 | 8781124.52 | 765212.76 | 0 | 9517482.15 | 7065545.76 | 2085596.76 | 14356578.6 | 20934849.6 | 3624691.2 | 24706612 | 4014864 | 0 | 7269177.6 | 884154.98 | 0 | 952113.6 | 0 | 20101670.4 | 6403320 | 22227480 | 1012732.16 | 0 | 79229885.84 | 0 | 45698178.6 | 0 | 0 | 0 | 0 | 0 |  | 60401714.32 | 0 | 16479691.2 | 0 | 0 | 0 | 0 | 0 | 0 | 0 | 0 | 8285520 | 908150.82 | 1228039.68 | 0 | 0 | 0 | 1042935.12 | 0 | 903974.56 | 0 | 0 | 755712.45 | 0 | 399088.53 | 0 | 0 | 66031.596 | 16383752.43 | 0 | 45238400 | 0 | 0 | 12709801.5 | 0 | 0 | 0 | 0 | 0 | 13537359.09 | 0 | 24255747.96 | 3353145.6 | 0 | 0 | 0 | 9883626.72 | 0 | 0 | 10547896.32 | 168743736 | 16095929.4 | 0 | 6733800 | 0 | 0 | 6009484.8 | 0 | 0 | 106659643 | 0 | 33644200 | 155941368.35 | 0 | 0 | 0 | 0 | 0 |  | 665122994.76 | 720208749.446 | 1385331744.206 | 238360254.696 | 60401714.32 | 124812003.33 | 0 | 266842008.59 | 495597795.87 | 0 | 0 | 35605360.65 | 7771238.4 | 155941368.35 | 0 | 0 | 0
Yesterday Day Peak | 0 | 0 | 0 | 0 | 0 | 0 | 0 | 370 | 0 |  | 0 | 360 | 0 | 0 | 0 | 0 | 280 | 0 | 0 | 0 | 8 | 32 | 0 | 0 | 0 | 0 | 17 | 0 | 0 | 0 | 16 | 0 | 23 | 22 | 17 | 0 | 90 | 80 | 0 | 0 | 15 | 225 | 0 | 0 | 0 |  | 0 | 23 | 17 | 0 | 25 | 19 | 0 | 19 | 0 | 0 | 0 | 0 | 0 | 214 | 108 | 105 | 42 | 49 | 0 | 51 | 0 | 0 | 6 | 0 | 0 | 0 | 18 | 48 | 5 | 0 | 0 | 1 | 28 | 0 | 0 | 0 | 163 | 0 | 59 | 30 | 0 | 209 | 0 | 0 | 0 | 285 | 6 | 5 | 0 | 0 | 0 | 0 | 55 | 0 | 17 | 0 | 12 | 31 | 0 | 385 | 45 | 25 | 0 | 0 | 50 | 6 | 0 | 17 | 30 | 12 | 384 | 10 | 6 | 0 | 0 | 0 | 0 | 8 | 25 | 17 | 290 | 0 | 0 | 463 | 46 | 317 | 0 | 0 | 32 | 0 | 0 |  | 894 | 0 | 200 | 0 | 0 | 0 | 0 | 0 | 0 | 0 | 0 | 134 | 7 | 0 | 0 | 0 | 0 | 0 | 0 | 0 | 0 | 0 | 0 | 0 | 0 | 0 | 0 | 2 | 65 | 0 | 220 | 0 | 0 | 150 | 0 | 0 | 0 | 0 | 0 | 140 | 0 | 300 | 0 | 0 | 0 | 0 | 0 | 0 | 4 | 0 | 840 | 180 | 0 | 4 | 0 | 72 | 0 | 0 | 0 | 666 | 4 | 238 | 934 | 44 | 0 | 0 | 6 | 49 |  | 10526 | DayPeak
Yesterday Evening Peak | 0 | 0 | 0 | 0 | 0 | 0 | 0 | 370 | 0 |  | 0 | 450 | 0 | 0 | 0 | 0 | 280 | 0 | 0 | 0 | 50 | 64 | 0 | 0 | 0 | 0 | 35 | 0 | 0 | 0 | 19 | 14 | 17 | 24 | 25 | 0 | 90 | 80 | 0 | 0 | 0 | 224 | 0 | 0 | 0 | 0 | 12 | 40 | 17 | 0 | 8 | 0 | 0 | 32 | 0 | 0 | 0 | 0 | 0 | 214 | 128 | 106 | 43 | 46 | 0 | 51 | 0 | 0 | 8 | 0 | 0 | 0 | 18 | 52 | 12 | 0 | 0 | 0 | 28 | 0 | 0 | 0 | 120 | 0 | 59 | 30 | 0 | 211 | 0 | 0 | 0 | 270 | 12 | 5 | 0 | 0 | 0 | 0 | 105 | 0 | 47 | 0 | 25 | 78 | 0 | 385 | 65 | 51 | 0 | 0 | 30 | 17 | 0 | 34 | 65 | 24 | 385 | 16 | 0 | 72 | 0 | 0 | 0 | 0 | 82 | 35 | 340 | 0 | 0 | 452 | 25 | 318 | 0 | 0 | 0 | 0 | 0 |  | 900 | 0 | 200 | 0 | 0 | 0 | 0 | 0 | 0 | 0 | 0 | 80 | 8 | 16 | 0 | 0 | 0 | 0 | 0 | 0 | 0 | 0 | 0 | 0 | 0 | 0 | 0 | 5 | 63 | 0 | 220 | 0 | 0 | 177 | 0 | 0 | 0 | 0 | 0 | 177 | 0 | 350 | 17 | 0 | 0 | 0 | 49 | 0 | 0 | 70 | 1080 | 180 | 0 | 35 | 0 | 0 | 50 | 0 | 0 | 508 | 0 | 200 | 1228 | 0 | 0 | 0 | 0 | 0 |  | 11528 | EvPeak
Forecast for Evening | 0 | 0 | 0 | 0 | 0 | 0 | 0 | 400 | 0 |  | 0 | 450 | 0 | 0 | 0 | 55 | 335 | 0 | 0 | 0 | 98 | 149 | 13 | 0 | 0 | 0 | 54 | 55 | 55 | 0 | 19 | 21 | 33 | 24 | 25 | 0 | 90 | 80 | 0 | 0 | 25 | 225 | 0 | 0 | 0 |  | 22 | 80 | 84 | 0 | 50 | 20 | 0 | 30 | 0 | 0 |  | 300 | 0 | 210 | 8 | 80 | 43 | 47 | 0 | 51 | 0 | 35 | 52 | 0 | 0 |  | 18 | 70 | 15 | 0 | 0 | 0 | 30 | 0 | 0 | 0 | 163 | 0 | 30 | 86 | 0 | 210 | 0 | 0 | 0 | 300 | 12 | 5 | 0 | 300 | 0 | 0 | 155 | 0 | 135 | 0 | 25 | 200 | 135 | 380 | 93 | 105 | 85 | 0 | 52 | 35 | 110 | 106 | 95 | 24 | 400 | 50 | 0 | 162 | 53 | 0 | 17 | 0 | 90 | 17 | 350 | 163 | 0 | 612 | 60 | 320 | 0 | 0 |  |  |  |  | 913 | 0 | 260 | 0 | 0 | 0 | 0 | 0 | 48 | 55 | 0 | 130 | 10 | 32 | 0 | 0 | 0 | 43 | 24 | 95 | 0 | 0 | 46 | 0 | 30 | 0 | 0 | 8 | 62 | 0 | 230 | 0 | 0 | 170 | 0 | 0 | 0 | 0 | 0 | 160 | 0 | 414 | 53 | 0 | 113 | 0 | 106 | 0 | 0 | 113 | 1244 | 220 | 0 | 150 | 0 | 0 | 115 | 0 | 0 | 500 | 0 | 200 | 1200 | 0 | 0 |  |  |  |  | 8857 | 5363 | 14220 | 3856 | 902 | 2102 | 0 | 2991 | 3387 | 201 | 0 | 631 | 150 |  | 0 | 0 | 0 | 107.24
Forecast for Day | 0 | 0 | 0 | 0 | 0 | 0 | 0 | 400 | 0 | 0 | 0 | 450 | 0 | 0 | 0 | 30 | 100 | 0 | 0 | 0 | 8 | 64 | 13 | 0 | 0 | 0 | 17 | 35 | 35 | 0 | 19 | 21 | 25 | 24 | 16 | 0 | 90 | 80 | 0 | 0 | 8 | 225 |  | 0 | 0 | 0 | 6 | 71 | 68 | 0 | 38 | 20 | 0 | 10 | 0 | 0 | 0 | 30 | 0 | 210 | 8 | 80 | 43 | 47 | 0 | 51 | 0 | 35 | 25 | 0 | 0 |  | 18 | 60 | 7 | 0 | 0 | 1.6 | 30 | 0 | 0 | 0 | 163 | 0 | 30 | 86 | 0 | 210 | 0 | 0 | 0 | 300 | 12 | 5 | 0 | 300 | 0 | 0 | 125 | 0 | 135 | 20 | 25 | 51 | 125 | 366 | 77 | 35 | 85 | 5 | 52 | 35 | 110 | 106 | 65 | 24 | 400 | 17 | 50 | 54 | 35 | 0 | 0 | 35 | 34 | 17 | 350 | 35 | 0 | 612 | 42 | 320 | 0 | 0 | 70 |  |  |  | 913 | 0 | 265 | 0 | 0 | 0 | 0 | 0 | 30 | 30 | 0 | 110 | 10 | 16 | 0 | 0 | 0 | 37 | 0 | 50 | 0 | 0 | 28 | 0 | 25 | 0 | 0 | 5 | 62 | 0 | 230 | 0 | 0 | 170 | 0 | 0 | 0 | 0 | 0 | 160 | 0 | 414 | 17 | 0 | 113 | 0 | 106 | 0 | 8 | 113 | 1244 | 220 |  | 17 | 6 | 100 | 35 | 0 | 0 | 500 | 30 | 200 | 1000 | 170 | 0 |  | 29 | 47 |  |  |  |  | gas | hvdc | hsd | coal | hfo | tripura | solar | wind | hydro
Generation at 08:00(Today) | 0 | 0 | 0 | 0 | 0 | 0 | 0 | 400 | 0 | 0 | 0 | 400 | 0 | 0 | 0 | 0 | 335 | 0 | 0 | 0 | 0 | 64 | 0 | 0 | 0 | 0 | 0 | 0 | 0 | 0 | 16 | 21 | 17 | 24 | 8 | 0 | 88 | 80 | 0 | 0 | 0 | 223 | 0 | 0 | 0 | 0 | 0 | 0 | 0 | 0 | 0 | 0 | 0 | 11 | 0 | 0 | 0 | 100 | 0 | 217 | 8 | 70 | 43 | 47 | 0 | 51 | 0 | 0 | 0 | 0 | 0 | 0 | 12 | 24 | 7 | 0 | 0 | 0 | 28 | 0 | 0 | 0 | 163 | 0 | 61 | 30 | 0 | 212 | 0 | 0 | 0 | 290 | 12 | 5 | 0 | 0 | 0 | 0 | 110 | 0 | 0 | 9 | 0 | 0 | 0 | 348 | 55 | 17 | 0 | 2 | 0 | 0 | 0 | 0 | 17 | 0 | 390 | 0 | 2 | 0 | 0 | 0 | 0 | 1 | 0 | 0 | 250 | 0 | 0 | 349 | 14 | 320 | 0 | 0 | 19 | 0 | 0 | 0 | 901 | 0 | 286 | 0 | 0 | 0 | 0 | 0 | 0 | 0 | 0 | 110 | 1 | 0 | 0 | 0 | 0 | 0 | 0 | 0 | 0 | 0 | 0 | 0 | 0 | 0 | 0 | 2 | 63 | 0 | 230 | 0 | 0 | 170 | 0 | 0 | 0 | 0 | 0 | 160 | 0 | 363 | 0 | 0 | 0 | 0 | 0 | 0 | 1 | 0 | 560 | 220 | 0 | 0 | 0 | 1 | 0 | 0 | 0 | 410 | 4 | 200 | 834 | 2 | 0 | 0 | 2 | 11 | 0 |  |  |  | 120814418 | 21495272 | 0 | 71125717 | 16435493 | 1184640 | 1311354 | 629760 | 4066184 |  |  |  | 237062838
[8 empty] | 299430 |  |  |  | 25503 | 299634 |  | 299624 | 299625 | 299739 |  | 299743 |  | 299750 | 299565 | [26 empty] | 399366 | 399587 | [7 empty] | 299667 | 299280 | 299277 |  |  |  | 299773 |  |  |  |  | 399261 | [5 empty] | 299772 |  |  |  | 299338 | [6 empty] | 299755 | [9 empty] | 299472 |  |  | 299523 |  | 299563 |  | 399588 | 399244 | 299281 | 299229 | 299524 | 299566 | 399747 |  | 399277 |  | 399575 | 399337 | 399467 | 399589 | 299230 | 299765 |  | 299674 |  |  |  |  | 399245 |  | 299282 | 399274 |  | 399226 |  | 399630 | 299864 | [7 empty] | 599249 |  | 59039 |  |  |  |  | 599468 |  |  |  | 599230 | [19 empty] | 499698 |  | 499699 |  |  |  | 499700 |  | 499696 | 599787 |  | 499268 | 599634 | 43212 |  |  | 499270 | 599730 |  |  | 599864 | [5 empty] | 599726 |  | 599228 | [10 empty] | 120.8144 | 21.4953 | 0 | 71.1257 | 16.4355 | 1.1846 | 1.3114 | 0.62976 | 4.0662
| Minimum Generation |  | 9526 | 9:00
| Highest Generation |  | 12218 | 1:00 | [129 empty] | 0 | [76 empty] | 237.0628
| Day Peak Generation |  | 10526 | 12:00
| Evening Peak Generation |  | 11528 | 19:00 | [206 empty] | 202699852
| HVDC Max Flow |  | 901 | 23:00 | [206 empty] | 202.6999
| HVDC EvPeak Flow |  | 900 | 19:00
| Load factor L.F |  | 88.89% | [169 empty] | 1275.5

## P1
POWER GRID BANGLADESH PLC.
NATIONAL LOAD DESPATCH CENTER
DAILY REPORT
[7 empty] | Reporting Date : | 2024-10-05
Till now the maximum generation is : - |  |  |  | 16477 | 21:00 | Hrs on | 2024-04-30
The Summary of Yesterday's |  |  | 2024-10-04 | Generation & Demand |  | Today's Actual Min Gen. & Probable Gen. & Demand
Day Peak Generation : |  |  | 10526 | MW Hour : | 12:00 | Min. Gen. at | 6:00 | 9075
Evening Peak Generation : |  |  | 11528 | MW Hour : | 19:00 | Available Max Generation : |  | 15330
E.P. Demand (at gen end) : |  |  | 11528 | MW Hour : | 19:00 | Max Demand (Evening) : |  | 12500
Maximum Generation : |  |  | 12218 | MW Hour : | 1:00 | Reserve(Generation end) |  | 2830
Total Gen. (MKWH) : |  |  | 260.6546 | System Load Factor : | 88.89% | Load Shed : |  | 0
EXPORT / IMPORT THROUGH EAST-WEST INTERCONNECTOR
Export from East grid to West grid :- Maximum |  |  |  | 650 | MW at | 21:00 | Energy
Import from West grid to East grid :- Maximum |  |  |  | - | MW at | - | Energy | -
|  | Water Level of Kaptai Lake at 6:00 A M on |  | 2024-10-05
Actual : |  | 107.05 | Ft.(MSL) , | Rule curve : | 106.36 | Ft.( MSL )
Gas Consumed : |  | Total = | 887.94 | MMCFD. | Oil Consumed (PDB) :
HSD:
FO:
Cost of the Consumed Fuel (PDB+Pvt) : |  |  | Gas : | 363172258.026 | Adani : | 155941368.35
|  |  | Coal : | 495597795.87 | Oil: | 302447369.24 | Total: | 1317158791.486
Load Shedding & Other Information
Area |  | Yesterday |  |  |  | Today
|  |  |  | Estimated Demand (S/S end) |  | Estimated Shedding (S/S end) |  | Rates of Shedding
|  | MW |  | MW |  |  | MW | (On Estimated Demand)
Dhaka |  | 0 | 0:00 | 4372.2189 |  |  | 0 | -18.4%
Chittagong Area |  | 0 | 0:00 | 1200.296 |  |  | 0 | -16.51%
Khulna Area |  | 0 | 0:00 | 1681.0207 |  |  | 0 | -16.11%
Rajshahi Area |  | 0 | 0:00 | 1460.7805 |  |  | 0 | -15.68%
Cumilla Area |  | 0 | 0:00 | 1202.1318 |  |  | 0 | -15.94%
Mymensingh Area |  | 0 | 0:00 | 893.9104 |  |  | 0 | -15.57%
Sylhet Area |  | 0 | 0:00 | 501.2489 |  |  | 0 | -16.28%
Barisal Area |  | 0 | 0:00 | 417.5625 |  |  | 0 | -15.5%
Rangpur Area |  | 0 | 0:00 | 816.683 |  |  | 0 | -15.51%
Total |  | 0 |  | 12545.8528 |  |  | 0
Information of the Generating Units under shut down.
|  | Planned Shut- Down |  |  | Forced Shut- Down
1) Barapukuria ST: Unit- 2
2) Ghorasal-3,4,5,7
3) Shajibazar 330 MW
4) Baghabari-71,100 MW
5) Raozan unit-2
6) Siddhirganj 210 MW .
Outage | Restoration |  |  | Description of Event |  |  |  | Description of Event
Time | Time
08:00 | 11:43 | Goalpara 132/33kV S/S T-6 LT Scheduled S/D Due to 33 kv bus shutdown for T3 renovation work by pdb. | [5 empty] | 10 MW load interrup.
08:02 | 11:42 | Goalpara 132/33kV S/S T-6 HT Scheduled S/D Due to 33 kv bus shutdown For T3 renovation work by PDB.
08:04 | 11:38 | Goalpara 132/33kV S/S T-5 LT Scheduled S/D Due to 33 kv bus shutdown for T3 renovation work by pdb.
08:05 | 11:37 | Goalpara 132/33kV S/S T-5 HT Scheduled S/D Due to 33 kv bus shutdown for T3 renovation work by pdb.
08:08 | 09:59 | Rajshahi 230/132/33kV S/S 132/33 kV T-01 (406T) LT Scheduled S/D Due to Nesco work.
08:08 | 09:58 | Rajshahi 230/132/33kV S/S 132/33 kV T-01 (406T) HT Scheduled S/D Due to 33 kV Bus Maintenance work UNESCO.
08:16 | 10:39 | Kishoreganj 132/33kV S/S Tr-3 (424T) LT Scheduled S/D Due to Fixing Breather Problem.
08:17 | 10:39 | Kishoreganj 132/33kV S/S Tr-3 (424T) HT Scheduled S/D Due to Fixing Breather Problem.
| 08:28 | Saidpur 132/33kV S/S TR-5 (434T) HT is restored.
| 08:29 | Saidpur 132/33kV S/S TR-5 (434T) LT is restored.
08:34 | 14:18 | Zigatola 132/33kV S/S GT-2 HT Scheduled S/D Due to Yearly Maintenance.
08:44 |  | Jigatala 132/33kV GT2 trans. was sch. SD
08:48 | 16:44 | Gopalganj 400/132kV S/S 400kV Bus-02 Project Work S/D
09:18 | 10:06 | Shikalbaha 230/132kV S/S ATR 02 LT Forced S/D.
09:19 | 10:06 | Shikalbaha 230/132kV S/S ATR 02 HT Forced S/D.
09:42 | 10:46 | Barishal 132/33kV S/S T-2 (415T) LT Scheduled S/D Due to Red hot maintenance of 33kV Nolcity Feeder (WZPDCL) . | [5 empty] | 7 MW load interrup.
09:43 | 10:45 | Barishal 132/33kV S/S T-2 (415T) HT Scheduled S/D Due to Red hot maintenance of 33kV Nolcity Feeder (WZPDCL).
10:07 | 15:41 | Hasnabad-Sitalakhya 132kV Ckt-1 Tripped from Shitalakhya 132/33kV end showing gen. trip,Zone-1,R-phase relays. and |  |  |  |  | 58 MW load interrup in Shitalakhya
|  | from Hasnabad 132/33kV end showing Main protection relay and back up protection relay. |  |  |  |  | 132/33 kV end and 60 MW load interrup
in Hasnabad 132/33 kV end.
| 10:22 | Madanganj 132/33kV S/S Madanganj -Shitalakhya 132 kv Ckt is restored.
10:24 | 11:34 | Kabirpur -Tongi 132kV Ckt-2 Tripped from Tongi 230/132/33kV end showing Z2/Z3/Z4 Distance -22.5 km relays
Due to Fault and from Kabirpur 132/33kV end showing Distance relay, zone-1, C phase. relays.
11:29 | 14:46 | Shikalbaha 230/132kV S/S Intermediate-2 Tripped showing FN-1 and FN-2 relays.
| 11:43 | Mirzapur 132/33kV S/S Transformer-01(E05) HT is restored.
| 11:44 | Mirzapur 132/33kV S/S Transformer-01(E05) LT is restored.
12:30 | 12:39 | Nawabganj 132/33kV S/S TR-2 LT Tripped showing Overcurrent Protection P142 Relay, Lock-out Relay relays Due to incomer-2
tripped by 33 kV Nikra feeder fault.
| 13:11 | Bogura 132/33kV S/S Transformer-2 LT is restored.
| 13:11 | Bogura 132/33kV S/S Transformer-2 HT is restored.
13:13 |  | Aminbazar 400/230/132kV S/S 230/132kv Tr-02 HT Tripped showing . General trip . Diff Trip ( R & Y ph) . OLTC
protected trip . Buchholz relay trip relays Due to Rain and lighting
13:13 |  | Aminbazar 400/230/132kV S/S 230/132kv Tr-02 LT Tripped showing . General trip . Mech trip . OLTC relays Due to Rain and lighting
13:34 | 15:36 | Hasnabad-Sitalakhya 132kV Ckt-1 Forced S/D from Hasnabad 132/33kV end Due to Sky wire maintenance by Madanganj grid S/S.
16:14 |  | Rampal 1320 MW (BIFPCL) Unit-2 was shutdown.
17:14 | 17:36 | Faridpur 132/33kV S/S Transformer-1 LT Tripped showing 33kV O/C relays Due to 33kV khalil Mondol Hat PBS feeder Fault | [5 empty] | 32 MW load interrup.
17:14 | 17:36 | Faridpur 132/33kV S/S Transformer-2 LT Tripped showing 33kV O/C relays Due to 33kV Khalil Mondol hat PBS Feeder Fault.
20:12 | 21:24 | Manikganj 132/33kV S/S 132/33 kV Transformer GT-3 (50/75 MVA) LT Forced S/D | [5 empty] | 60 MW load interrup.
20:18 |  | Baghabari 230/132kV S/S T-1 HT Tripped showing ALSTOM,P 643 relays Due to Rain.
| 23:00 | Gopalganj 400/132kV S/S 230kV Faridpur CKT-02 is restored.
23:33 |  | Madanganj 132/33kV S/S Madanganj -Shitalakhya 132 kv Ckt Forced S/D Due to Overload control
06:58 |  | Ashuganj 450 MW CCPP(North) Synchronized with remarks:- GT.
07:00 |  | Rajshahi 132/33kV S/S Transformer T-2(415T) LT Scheduled S/D Due to General cleaning. | [5 empty] | 20 MW load interrup.
07:01 |  | Rajshahi 132/33kV S/S Transformer T-3 (425T) HT Scheduled S/D Due to General cleaning.
07:11 |  | Kushtia 132/33kV S/S T-1 LT Forced S/D Due to WZPDCL 33kV rajbari feeder bus side clamp red hot maintenance | [5 empty] | 8 MW load interrup.
07:12 |  | Kushtia 132/33kV S/S T-1 HT Forced S/D
| Sub-Divisional Engineer |  |  |  | Executive Engineer |  |  | Superintendent Engineer
| Network Operation Division |  |  |  | Network Operation Division |  |  | Network Operation Division

## P2
EVENING PEAK GENERATION AND DAY LONG ENERGY DATA OF POWER STATIONS
| Date : | 2024-10-04
Sl. |  |  |  |  | Present | Peak | Energy
No. | Name of the Power Stations |  | Producer | Installed Capacity | Capacity | Hour | Generated | Remarks
Generation
|  |  |  | Unit No. X Capacity | MW | MW | KWH
1 | Ghorasal Repowered CCPP:Unit-3 (GT |  | PDB | 1*260 | 260 | 0 | 0 | Under maint.
2 | Ghorasal Repowered CCPP Unit-4 |  | PDB | 1*210 | 180 | 0 | 0 | Gas shortage
| Ghorasal TPP Unit-5 |  | PDB | 1*210 | 190 | 0 | 0 | Gas shortage
3 | Ghorasal 365 MW CCPP Unit-7 |  | PDB | 1*243+1*122 | 365 | 0 | 0 | Air Compressor problem
| Ghorashal 78.5 MW PP(MAX) |  | QRPP | 2*40 | 0 | 0 | 0
4 | Ghorashal 108 MW PP (Regent) |  | IPP | 34*3.35 | 108 | 0 | 0 | Gas shortage
5 | Haripur GTPP |  | SBU, PDB | 2*32 | 20 | 0 | 0 | Under maint.
6 | Haripur 412 MW CCPP |  | EGCB | 1*273+1*139 | 400 | 370 | 8798400 | Frequency control
7 | Haripur 360 MW CCPP(HPL) |  | IPP | 1*235+1*125 | 0 | 0 | 0
8 | Meghnaghat 450 MW CCPP(MPL) |  | IPP | 2*150+1*150 | 450 | 450 | 9396800
9 | Meghnaghat 100 MW(IEL) |  | NENP | 12*8.9 | 0 | 0 | 0
10 | Meghnaghat CCPP(Summit) |  | IPP | 2*110+1*110 | 335 | 0 | 0 | Gas shortage
11 | Madanganj 102 PP(Summit) |  | NENP | 6*17 | 0 | 0 | 0
12 | Madanganj-55 MW PP(Summit) |  | IPP | 3*17.08+1*11.3 | 55 | 0 | 0 | Reserve
13 | Keraniganj 100 MW PP (Powerpac) |  | NENP | 8*13.45 | 75 | 0 | 0 | Reserve NENP
14 | Narshingdi 22 MW PP (Doreen) |  | SIPP, REB | 8*2.90 | 22 | 0 | 0 | Contract Expired
15 | 210 MW Siddhirgonj TPP |  | PDB | 1*210 | 115 | 0 | 0 | Under maint.
16 | Siddhirgonj 2*120 MW GTPP |  | EGCB | 2*105 | 210 | 0 | 0 | Gas shortage
17 | Siddhirganj 100 PP(Dutch Bangla) |  | NENP | 12*8.9 | 0 | 0 | 0
18 | Siddhirganj 335 MW CCPP |  | EGCB | 1*217+118 | 335 | 280 | 6810512 | Frequency control
19 | Gagnagar 102 MW PP (Digital Power) |  | IPP | 12*8.924 | 102 | 50 | 470016 | Low demand due to bed weather
20 | Katpotti 52 MW PP (Sinha) |  | IPP | 7*7.9 | 0 | 0 | 0 | Fuel shortage
21 | Kamalaghat 54 MW PP(Banco Energy) |  | IPP | 3*18 | 54 | 35 | 344520 | Low demand due to bed weather
22 | Kodda 150 MW PP |  | BPDB-RPCL | 9*17.06 | 149 | 64 | 961920 | Low demand due to bed weather
23 | Manikganj 55 MW PP (Northern) |  | IPP | 3*19.3 | 55 | 0 | 36205 | Reserve
24 | Nababganj 55 MW PP (Southern power ) |  | IPP | 3*19.3 | 55 | 0 | 22890 | Reserve
25 | Bosila 108 MW PP(CLC) |  | IPP | 12*8.775+1*3.5 | 0 | 0 | 0
26 | Summit Power,(Madhabdi+Ashulia) |  | SIPP,REB | 3*3.67+4*8.73 | 80 | 33 | 708360 | Engine problem
27 | Maona 33 MW PP(Summit) |  | SIPP,REB | 4*8.73 | 33 | 17 | 497000 | Engine problem
28 | Rupganj 33 MW PP(Summit) |  | SIPP,REB | 4*8.73 | 33 | 24 | 499100 | Engine problem
29 | Gazipur 52 MW PP |  | RPCL | 6*8.9 | 52 | 25 | 294720 | Fuel shortage
30 | Tongi 80 MW GTPP |  | PDB | 1* 105 | 105 | 0 | 0 | Gas shortage
31 | Kodda 300 MW PP Unit-2 (Summit) |  | IPP | 18*17.076 | 300 | 0 | 90327 | Reserve
| Bramhangoan 100 MW PP (Aggreko) |  | IPP | 114*0.959 | 0 | 0 | 0
| Aurahati 100MW PP (Aggreko) |  | IPP | 0.85*23+0.95*91 | 0 | 0 | 0
32 | Kodda 149 MW PP Unit-1 (Summit) |  | IPP | 8*18.45+8.97 | 149 | 47 | 711072 | Low demand due to bed weather
33 | Gazipur 100 MW PP |  | RPCL | 6*17.5 | 105 | 51 | 468077 | Low demand due to bed weather
34 | Meghnaghat 104 MW PP (OPCL) |  | IPP | 18.5*6 | 104 | 16 | 235200 | Low demand due to bed weather
35 | Manikgonj 162MW PP(MPGL) |  | IPP | 9*18 | 162 | 72 | 397440 | Low demand due to bed weather
36 | Spectra Solar Plant Ltd. |  | IPP | 35 | 35 | 0 | 69372
37 | Kanchan Purbachal Power Generation Ltd. |  | IPP | 18.4*3 | 55 | 35 | 378000 | Fuel shortage
38 | Meghnaghat Unique power |  | IPP | 586 | 584 | 0 | 0 | Under S/D
| Summit Meghanghat-2 589 MW(Gas) |  | IPP | 589 | 583 | 0 | 0 | On test.
| Meghnaghat (Reliance) 718MW CCPP |  | IPP | 718 | 0 | 0 | 40400 | On test.
| Dhaka area Total |  |  |  | 5915 | 1569 | 31230331
39 | Chattogram TPP-1 |  | PDB | 1*210 | 180 | 0 | 0 | Gas shortage
| Chattogram TPP-2 |  | PDB | 1*210 | 180 | 0 | 0 | Gas shortage
40 | Raozan 25 MW PP |  | RPCL | 3*8.9 | 25 | 0 | 39058 | Reserve
41 | Teknaf 20MW PP (Solartech) |  | IPP | 20 | 20 | 0 | 44550
42 | Patenga 50MW PP (Baraka) |  | IPP | 8*6.98 | 50 | 0 | 49920 | Reserve
43 | Kaptai Hydro: Unit-1,2,3,4, 5 |  | PDB | 2*40+3*50 | 230 | 170 | 4066184
44 | Sikalbaha 225MW |  | PDB | 1*150+1*75 | 225 | 224 | 5130047
45 | Sikalbaha Peaking GT |  | PDB | 1*150 | 150 | 0 | 0 | Under maint.
46 | Sikalbaha 105 MW PP (Baraka Sikalbaha) |  | PDB | 6*17.5 | 105 | 0 | 42654 | Reserve
47 | Hathazari 100 MW peaking PP |  | PDB | 11*8.9 | 98 | 40 | 481542 | Low demand due to bed weather
48 | Dohazari -Kalaish 100 MW Peaking |  | PDB | 6*17 | 102 | 17 | 198895 | Low demand due to bed weather
49 | Juldah 100 MW Unit-1 (Acorn) |  | NENP | 8*13.45 | 0 | 0 | 0
50 | Juldah 100 MW PP Unit-3 (Acorn) |  | IPP | 8*13.5 | 100 | 25 | 205440 | Fuel shortage
51 | Barabkunda 22 MW PP (Regent) |  | SIPP, PDB | 8*2.90 | 0 | 0 | 0 | Contract Expired
* | Malancha, Ctg. EPZ (United) |  |  | 5*8.73+3*9.34 | 0 | 32 | 753600
52 | Chattogram 108 MW PP (ECPV) |  | IPP | 16*7 | 108 | 8 | 120960 | Low demand due to bed weather
53 | Kaptai 7 MW Solar PP |  | PDB | 7.4 MW | 7 | 0 | 13875
54 | Anwara 300 MW PP (United) |  | IPP | 17*17+24 | 300 | 30 | 582109 | Low demand due to bed weather
55 | Jodiac Power |  | IPP | 3*18.55+1*3.6 | 54 | 17 | 363454 | Low demand due to bed weather
56 | Karnaphuli Power Ltd. |  | IPP | 18.415*6+6.5 | 110 | 0 | 116254 | Reserve
57 | Juldah unit-2 (Acorn) |  | IPP | 8*13.6 | 100 | 24 | 203520 | Fuel shortage
58 | Anlima Energy Ltd. |  | IPP | 6*21.2 | 116 | 0 | 52691 | Reserve
59 | Mirsharai 150 MW |  | BPDB-RPCL | 18.5*9 | 163 | 0 | 71927 | Reserve
60 | SS Power I |  | SS Power | 2*612 | 1224 | 452 | 11367272 | Unit-2 S/D due to coal shortage
| Cox's Bazar Wind |  | IPP | 66 | 60 | 25 | 629760
61 | Matarbari 2*600 MW (CPGCL) |  | CPGCL | 2*575 | 1150 | 318 | 7745454 | Coal shortage
| Mirsharai 150 MW (Gas) |  | BPDB-RPCL | 18.5*9 | 0 | 0 | 0 | On test.
| Chattogram area Total |  |  |  | 4857 | 1382 | 32279166
| Ashuganj TPP Unit- 3 |  | APSCL | 1*150 | 0 | 0 | 0
| Ashuganj TPP Unit- 4 |  | APSCL | 1*150 | 0 | 0 | 0
| Ashuganj TPP Unit- 5 |  | APSCL | 1*150 | 0 | 0 | 0
62 | Ashuganj 225 MW CCPP |  | APSCL | 1*142+1*75 | 221 | 214 | 5242000
63 | Ashuganj 450 MW CCPP(North) |  | APSCL | 1*360 | 360 | 0 | 0
64 | Ashuganj 450 MW CCPP(South) |  | APSCL | 1*360 | 360 | 0 | 0 | Under maint.
65 | Ashuganj 420 MW CCPP(East) |  | APSCL | 284*1+116*1 | 400 | 340 | 7484000 | FGMO
66 | Ashuganj 50 MW PP |  | APSCL | 14*3.968 | 45 | 43 | 1018944
67 | Ashuganj 55 MW PP (Precision) |  | QRPP | 0 | 55 | 46 | 1163040 | Engine problem
68 | Ashuganj 195 MW PP (APSCL-United) |  | IPP | 20*9.73+1*16 | 195 | 128 | 2559273 | Gas shortage
69 | Ashuganj 51 MW PP (Midland) |  | IPP | 6*9.34 | 51 | 51 | 944280
70 | Ashuganj 150 MW PP (Midland) |  | IPP | 23*7.015 | 150 | 0 | 56872 | Reserve
71 | Titas 50 MW Peaking PP |  | PDB | 6*8.92 | 52 | 0 | 42896 | Reserve
72 | Chandpur 150 MW CCPP |  | PDB | 1*106+1*57 | 163 | 106 | 2407430 | Gas shortage
73 | Chandpur 200 MW (Desh energy) |  | IPP | 12*18.4 | 200 | 78 | 1339680 | Low demand due to bed weather
74 | Feni 11 MW PP (Doreen) |  | SIPP, REB | 4*2.90 | 11 | 0 | 0 | Engine problem
** | Impoprt (Tripura) |  | Imported power | 0 | 160 | 52 | 1184640
75 | Jangalia 33 MW PP (Summit) |  | SIPP, PDB | 4*8.73 | 0 | 0 | 0
76 | Jangalia 52 MW PP (Lakdanavi) |  | IPP | 6*8.92 | 52 | 8 | 72874 | Low demand due to bed weather
77 | Cumilla 25 MW PP (Summit) |  | SIPP, REB | 3*3.67+2*6.97 | 25 | 18 | 351930 | Engine problem
| Daudkandi 200 MW PP (B.Trac) |  | IPP | 154*1.4 | 0 | 0 | 0
78 | Feni Lanka Power |  | IPP | 7*18.415+1*9.78 | 114 | 34 | 751260 | Low demand due to bed weather
79 | Chowmuhani 113 MW |  | IPP | 12*9.78+2*3.1 | 113 | 65 | 1078560 | Low demand due to bed weather
81 | Chandpur 115(Doreen) |  | IPP | 4*18.5+2*22.5 | 115 | 82 | 1115520 | Engine problem
| Sonagazi 75 MW Solar Plant |  | EGCB | 75 | 75 | 0 | 246309
| Cumilla Area Total |  |  |  | 2917 | 1265 | 27059508
82 | RPCL 210MW CCPP |  | IPP | 4*35+1*70 | 202 | 12 | 196800 | Gas shortage
83 | Jamalpur 95 MW PP(Powerpac) |  | IPP | 0 | 0 | 0 | 0
84 | Sarishabari 3 MW Solar Plant |  | IPP | 1*3 | 3 | 0 | 3000
85 | Mymensingh 200 MW PP (United) |  | IPP | 9.78*21 | 200 | 105 | 1819200 | Fuel shortage
86 | Jamalpur 115 MW PP (United) |  | IPP | 9.78*12 | 115 | 65 | 909600 | Fuel shortage
87 | Sutiakhali 50 MW Solar PP |  | IPP | 50 | 50 | 0 | 15810
88 | Tangail Palli Power Gen 22 MW |  | IPP | 4*6.7 | 22 | 12 | 90720 | Fuel shortage
| Bhairob 54.5 MW |  | IPP | 3*18.2 | 54 | 0 | 53280 | Fuel shortage
| Sreepur 150 MW |  | BPDB-RPCL | 150 | 0 | 0 | 0
| Mymensingh Area Total |  |  |  | 646 | 194 | 3088410
89 | Fenchugonj CCPP Phase-1 |  | PDB | 2*32+1*33 | 70 | 28 | 670000 | Machine problem.
90 | Fenchugonj CCPP Phase-2 |  | PDB | 2*35+1*35 | 90 | 0 | 0 | Machine problem.
91 | Kushiara 163 MW CCPP (KP) |  | IPP | 1*109+1*54 | 163 | 120 | 3353400 | Frequency control
92 | Shajibazar 330 MW CCPP |  | PDB | 3*110 | 330 | 0 | 0 | Under maint.
93 | Fenchugonj 51 MW PP (Barakatullah) |  | RPP | 19*2.90 | 51 | 0 | 0 | Gas shortage
94 | Fenchuganj 44 MW (Energyprima) |  | NENP | 12*3.3+5*2 | 50 | 0 | 0 | Gas shortage
95 | Hobiganj 11 MW PP Cofidence-E |  | SIPP, REB | 4*2.90 | 11 | 5 | 440880 | Engine problem
96 | Shahjibazar GTPP Unit- 8 & 9 |  | PDB | 2*35 | 66 | 59 | 1145952 | Gas shortage
97 | Shahjibazar 86 MW PP (Shahjibazar) |  | RPP | 32*2.90 | 86 | 30 | 732480 | Gas shortage
98 | Shahjibazar 100 MW GTPP |  | PDB | 1*100 | 100 | 0 | 0
99 | Sylhet 225 MW CCPP |  | PDB | 1*142+1*89 | 231 | 211 | 5226030 | Machine problem.
100 | Sylhet 20 MW GTPP |  | PDB | 1*20 | 20 | 0 | 0 | Gas shortage
| Sylhet 50 MW PP (EPL) |  | NENP | 27*2 | 0 | 0 | 0
101 | Shahjahanulla 25 MW PP |  | SIPP, REB | 3*9.34 | 25 | 12 | 241872 | Engine problem
102 | Bibiana-II 341 MW CCPP (Summit) |  | IPP | 1*222+1*119 | 341 | 270 | 6771500 | FGMO
103 | Bibiyana-III 400 MW CCPP |  | PDB | 285*1+134*1 | 400 | 385 | 9056000 | FGMO
104 | Sylhet 10MW PP (Desh) |  | RPP | 6*1.95 | 0 | 0 | 0 | Contract Expired
105 | Bibiyana South 400 MW |  | PDB | 400 MW | 383 | 385 | 9288200
| Sylhet Area Total |  |  |  | 2417 | 1505 | 36926314
106 | Bheramara GTPP Unit-3 |  | PDB | 1*20 | 16 | 0 | 0
** | Bheramara (HVDC ) |  | Imported power | 2*500 | 1000 | 900 | 21495272
107 | Khulna 115 PP MW (KPCL-2) |  | NENP | 7*17 | 0 | 0 | 0
108 | Faridpur 50 MW Peaking PP |  | PDB | 8*6.89 | 54 | 0 | 0 | Reserve
109 | Khulna 225 MW CCPP |  | NWPGCL | 1*150+1*75 | 230 | 0 | 0 | Fuel shortage
110 | Gopalganj 100 MW Peaking PP |  | PDB | 16*6.98 | 109 | 0 | 0 | Reserve
111 | Bheramara 410 MW CCPP |  | NWPGCL | 1*278+1*132 | 410 | 200 | 5586336 | Gas shortage
112 | Noapara 40 MW PP (Khanjahan Ali) |  | NENP | 5*8.5 | 0 | 0 | 0
| Noapara 100 MW PP (Bangla Trac) |  | IPP | 70*1.4 | 0 | 0 | 0
113 | Rupsha 105 MW PP (Orion rupsha) |  | IPP | 6*18.445 | 105 | 17 | 196320 | Low demand due to bed weather
114 | Madhumati 100 MW PP |  | NWPGCL | 6*18 | 105 | 0 | 0
115 | Mongla Orion 100 MW Solar PP |  | IPP | 100 | 100 | 0 | 267840
116 | Khulna 330 MW CCPP (OIL) |  | BPDB | 1*220+1*110 | 336 | 0 | 0 | On test.
117 | Rampal 1320 MW (BIFPCL) |  | NTPC&BPDB | 617*2 | 1234 | 508 | 14610910 | Machine problem.
| Kulna 225 MW CCPP (GAS) |  | NWPGCL | 0 | 0 | 0 | 0
| Khulna Area Total |  |  |  | 3699 | 1625 | 42156678
118 | Barisal 110 MW PP (Summit ) |  | IPP | 7*17.076 | 110 | 16 | 71232 | Fuel shortage
119 | Bhola 33 MW PP (Venture) |  | NENP | 1*34.50 | 10 | 8 | 191593 | Engine problem
120 | Bhola 225 MW CCPP |  | PDB | 2*63+1*68 | 194 | 80 | 2622000 | Machine problem.
| Bhola 95 MW PP (Aggreko) |  | QRPP | 96*1.10 | 0 | 0 | 0
121 | Payra 1320 MW |  | BCPCL | 2*622 | 1244 | 1080 | 26040700
122 | Bhola Nutan Biddut BD LTD |  | IPP | 220 | 220 | 180 | 5175540 | Frequency control
123 | United Payra Power Ltd. |  | IPP | 8*18.5+1*9.5 | 150 | 35 | 348000 | Low demand due to bed weather
124 | Barisal 307 MW |  | IPP | 307*1 | 307 | 200 | 4516000 | Coal shortage
| Barisal 1 MW Solar Plant |  | BPDB | 1 | 1 | 0 | 2599
| Barisal Area Total |  |  |  | 2236 | 1599 | 38967664
125 | Baghabari 71 MW GTPP |  | PDB | 1*71 | 71 | 0 | 0 | Gas shortage
| Baghabari 100 MW GTPP |  | PDB | 1*100 | 100 | 0 | 0 | Gas shortage
126 | Baghabari 50 MW Peaking PP |  | PDB | 6*8.9 | 52 | 0 | 58232 | Reserve
127 | Bera 70 MW Peaking PP |  | PDB | 9*8.29 | 71 | 0 | 0 | Reserve
128 | Amnura 50 MW PP(Sinha) |  | NENP | 7*7.79 | 28 | 0 | 0 | Reserve NENP
129 | Katakhali 50 MW PP (Northern) |  | QRPP | 6*8.9 | 0 | 0 | 0
130 | Katakhali 50 MW Peaking PP |  | PDB | 6*8.7 | 50 | 0 | 42195 | Reserve
131 | Sirajgonj Unit-1 225MW |  | NWPGCL | 1*150+1*75 | 210 | 177 | 3851455 | Gas shortage
132 | Sirajgonj Unit-2 225MW |  | NWPGCL | 1*150+1*75 | 220 | 0 | 0
133 | Sirajgonj Unit-3 225MW |  | NWPGCL | 1*141 | 220 | 177 | 4065273 | Gas shortage
134 | Sirajgonj 400 MW CCPP Unit-4 |  | SNWPGCL | 1*282+1*132 | 414 | 350 | 8306763 | Gas shortage
135 | Santahar 50 MW Peaking PP |  | PDB | 6*8.7 | 50 | 0 | 22283 | Reserve
| Bogra 22 MW PP (GBB) |  | RPP | 0 | 0 | 0 | 0
| Bogura 20 MW PP (Energyprima) |  | NENP | 5*3.3+5*2 | 0 | 0 | 0
136 | Ullapara 11 MW PP (Summit) |  | SIPP, REB | 4*2.90 | 11 | 5 | 87228 | Engine problem
137 | Natore 52 MW PP (Rajlanka) |  | IPP | 6*8.92 | 52 | 0 | 0 | Fuel shortage
138 | Chapainawabganj 100 MW Peaking PP |  | PDB | 12*8.924 | 104 | 0 | 53776 | Reserve
| Baghabari 200 MW PP (Paramount) |  | IPP | 135*1.6 | 0 | 0 | 0
139 | Bagura 113 MW PP (Confidence)-2 |  | IPP | 6*18.55+7.2 | 113 | 0 | 0 | Reserve
140 | Confidence Power Bogura Unit-1 113 MW |  | IPP | 6*18.55 | 113 | 70 | 531648 | Low demand due to bed weather
141 | Sirajgonj 6.55 MW Solar |  | NWPGCL | 1*6 | 6 | 0 | 2940
** | Adani Power Jharkhanda Ltd |  | Imported power | 748*2 | 1496 | 1228 | 23591735
| Sirajganj 68 MW Solar Park |  | IPP | 68 | 68 | 0 | 54000
| Pabna Solar 100 MW |  | IPP | 100 | 0 | 0 | 206610
| Rajshahi Area Total |  |  |  | 3449 | 2007 | 40874138
142 | Barapukuria TPP Unit-1 |  | PDB | 1*125 | 85 | 63 | 1485381
| Barapukuria TPP Unit-2 |  | PDB | 1*125 | 85 | 0 | 0 | Under maint.
143 | Barapukuria 275 MW TPP Unit-3 |  | PDB | 1*275 | 274 | 220 | 5360000
144 | Rangpur 20 MW GTPP |  | PDB | 1*20 | 20 | 0 | 0
145 | Saidpur 20 MW GTPP |  | PDB | 1*20 | 20 | 0 | 0
146 | Rangpur 113 MW PP (Confidence) |  | IPP | 9*6.984+7*7.015+3.15*2 | 113 | 49 | 496166 | Low demand due to bed weather
147 | Sympa Solar Power 8MW |  | IPP | 8 MW | 8 | 0 | 22961
148 | Energypac Power Venture Thakurgaon Ltd. |  | IPP | 115 | 115 | 50 | 346368 | Low demand due to bed weather
149 | Intraco Solar 30 MW |  | IPP | 1*30 | 30 | 0 | 49358
150 | Teesta Solar Limited |  | BPCL | 16*12.5 | 200 | 0 | 312130
| Rangpur Area Total |  |  |  | 950 | 382 | 8072364
| Total |  |  |  | 27086 | 11528 | 260654573
| Eastern Grid Total |  |  |  | 16752 | 5915 | 130583729
| Western Grid Total |  |  |  | 10334 | 5613 | 130070844
| National Grid Total |  |  |  | 27086 | 11528 | 260654573
*Data collected from respective power station over telephone.
Executive Engineer
Network Operation Division
Page- 3

## P3
Power Grid Bangladesh PLC
National Load Dispatch Center (NLDC)
MAXIMUM LOAD SERVED BY DIFFERENT GRID SUB-STATIONS
| Date : | 2024-10-03
Zone Total Scenario at Evening Peak Hour (20:00 Hr.)
(a) ENTIRE EASTERN GRID: |  |  | 9523.96 |  | MW | (b) ENTIRE WESTERN GRID: |  |  |  | 4572.8 | MW
i) Dhaka area |  |  | 5247.96 |  | MW | i) Khulna area |  |  |  | 1726 | MW
ii) Chattogram area |  |  | 1330 |  | MW | ii) Barishal area |  |  |  | 497 | MW
iii) Cumilla area |  |  | 1309 |  | MW | iii) Rajshahi area |  |  |  | 1406.8 | MW
iv) Mymensingh area |  |  | 1067 |  | MW | iv) Rangpur area |  |  |  | 943 | MW
v) Sylhet area |  |  | 570 |  | MW
System Total Demand at Evening Peak Hour (a + b) = | [5 empty] | 14096.76 | MW
Sl No. | Sub-station | Load (MW) | Time | Sl No. | Sub-station | Load (MW) | Time | Sl No. | Sub-station | Load (MW) | Time
1 | AKS | 0 | 00:00 | 67 | Jashore | 116 | 13:00 | 133 | Rajbari | 62 | 00:00
2 | AKSML | 11 | 04:00 | 68 | Jhenaidah | 100 | 00:00 | 134 | Rajendrapur | 86 | 01:00
3 | Aftabnagar | 46 | 12:00 | 69 | Joydebpur | 163 | 00:00 | 135 | Rajshahi | 120 | 18:30
4 | Agargaon | 94 | 13:00 | 70 | Joypurhat | 54 | 21:00 | 136 | Rajshahi-230 | 53 | 21:00
5 | Agrabad | 76 | 18:00 | 71 | Juldah | 18 | 00:00 | 137 | Ramganj | 108 | 18:30
6 | Amnura | 57 | 00:00 | 72 | KSRM | 29 | 14:00 | 138 | Rampur | 36 | 01:00
7 | Ashuganj | 72 | 01:00 | 73 | Kabirpur | 227 | 00:00 | 139 | Rangamati | 17 | 18:00
8 | BSRM | 84 | 19:00 | 74 | Kachua | 74 | 18:30 | 140 | Rangpur | 105 | 14:00
9 | Bagerhat | 74 | 21:00 | 75 | Kallyanpur | 99 | 00:00 | 141 | Ruppur | 6.2 | 09:00
10 | Bakulia | 83 | 00:00 | 76 | Kalurghat | 28 | 00:00 | 142 | SSM | 14 | 00:00
11 | Banani | 45 | 13:00 | 77 | Kamrangirchar | 52 | 00:00 | 143 | Saidpur | 79 | 00:00
12 | Bangabhaban | 6 | 10:00 | 78 | Kaptai | N/A | N/A | 144 | Satkhira | 116 | 18:30
13 | Barapukuria | 48 | 01:00 | 79 | Kazla | 97 | 00:00 | 145 | Satmasjid | 97 | 13:00
14 | Barguna | 22 | 22:00 | 80 | Keranigonj | 59 | 00:00 | 146 | Savar | 160 | 00:00
15 | Barishal | 99 | 22:00 | 81 | Khagrachori | 26 | 18:30 | 147 | SevenRings | 6.52 | 01:00
16 | Barishal-230 | 76 | 00:00 | 82 | Khulna | 73 | 13:00 | 148 | ShahCement | 22 | 19:00
17 | Baroaulia | 65 | 13:00 | 83 | Khulshi | 171 | 12:00 | 149 | Shahjadpur | 63 | 20:00
18 | Baroirhat | 63 | 18:00 | 84 | Kishoreganj | 152 | 21:00 | 150 | Shahjibazar | 118 | 00:00
19 | Bashundhara | 157 | 12:00 | 85 | Kodda | 262 | 00:00 | 151 | Shahmirpur | 41 | 00:00
20 | BashundharaCement | 1 | 00:00 | 86 | Kulaura | 44 | 18:00 | 152 | Shariatpur | 70 | 00:00
21 | Beanibazar | 62 | 00:00 | 87 | Kurigram | 46 | 19:00 | 153 | Sherpur | 90 | 18:00
22 | Benapole | 54 | 22:00 | 88 | Kushtia | 124 | 18:30 | 154 | Shikalbaha | 16 | 11:00
23 | Bhaluka | 106 | 00:00 | 89 | Lalbag | 73 | 00:00 | 155 | Shitalakhya | 60.4 | 01:00
24 | Bhandaria | 51.5 | 21:00 | 90 | Lalmonirhat | 38 | 00:00 | 156 | Sholosohor | 37 | 00:00
25 | Bhangura | 30 | 20:00 | 91 | MI_Cement | 10.8 | 13:00 | 157 | Shyampur | 156 | 00:00
26 | Bheramara(GK) | 53 | 18:30 | 92 | Madanganj | 27 | 13:00 | 158 | Siddhirganj | 90 | 11:00
27 | Bhulta | 235 | 03:00 | 93 | Madaripur | 86 | 22:00 | 159 | Sirajganj | 88 | 01:00
28 | Bog-Sherpur | 50 | 18:30 | 94 | Madartek | 73.34 | 13:00 | 160 | Sonargaon | 77 | 00:00
29 | Bogura | 147 | 01:00 | 95 | Madunaghat | 47 | 00:00 | 161 | Sreemongol | 67 | 20:00
30 | Borhanuddin | 79 | 00:00 | 96 | Magura | 48 | 00:00 | 162 | Sreepur | 77 | 00:00
31 | Brahmanbaria | 160 | 21:00 | 97 | Mahasthangarh | 66 | 00:00 | 163 | Srinagar | 40 | 00:00
32 | Cantonment | 98 | 12:00 | 98 | Manikganj | 107 | 00:00 | 164 | Sunamganj | 46 | 01:00
33 | Chandpur | 60 | 18:00 | 99 | Maniknagar | 50 | 13:00 | 165 | Sylhet | 42 | 19:30
34 | Chandraghona | 30 | 00:00 | 100 | Matarbari | 38 | 00:00 | 166 | Sylhet-132 | 96 | 13:00
35 | Chapai | 57 | 22:00 | 101 | Matuail | 44.5 | 00:00 | 167 | TK | 28 | 23:00
36 | Charsaidpur | 28 | 00:00 | 102 | Millgate | 94 | 00:00 | 168 | Tangail | 144 | 18:00
37 | Chauddagram | 59 | 19:30 | 103 | Mirpur | 125 | 13:00 | 169 | Thakurgaon | 77 | 18:30
38 | Chhatak | 26 | 03:00 | 104 | Mirsorai | 4 | 00:00 | 170 | Tongi | 116 | 00:00
39 | Chowmuhani | 205 | 22:00 | 105 | Mirzapur | 36 | 19:00 | 171 | Ullahpara | 20 | 01:00
40 | Chuadanga | 94 | 00:00 | 106 | Mithapukur | 44 | 18:00 | 172 | Ullon | 53 | 12:00
41 | Coxsbazar | 98 | 21:00 | 107 | Modern | 0 | 00:00 | 173 | Uttara | 70 | 13:00
42 | Cumilla(N) | 158 | 20:00 | 108 | Mogbazar | 83.1 | 12:00 | 174 | UttaraNew | 46 | 12:00
43 | Cumilla(S) | 139 | 00:00 | 109 | Mongla | 32 | 00:00 | 175 | Zigatola | 80 | 12:00
44 | Daudkandi | 134 | 00:00 | 110 | Motijheel | 36 | 12:00
45 | Dhaka | 15 | 12:00 | 111 | Munshiganj | 98 | 00:00
46 | Dhamrai | 108 | 00:00 | 112 | Mymensingh | 171 | 18:00
47 | Dhanmondi | 98 | 12:00 | 113 | Naogaon | 110 | 00:00
48 | Dohazari | 88 | 00:00 | 114 | Narail | 47 | 00:00
49 | Faridpur | 140 | 00:00 | 115 | Narinda | 48 | 13:00
50 | Fatullah | 84 | 00:00 | 116 | Narshingdi | 175 | 20:00
51 | Fenchuganj | 36 | 00:00 | 117 | Natore | 127 | 21:00
52 | Feni | 89 | 00:00 | 118 | Nawabganj | 39.9 | 20:00
53 | GPH | 77 | 18:00 | 119 | Netrakona | 96 | 00:00
54 | Ghatail | 52 | 21:00 | 120 | New | 38.5 | 00:00
55 | Ghorashal | 52 | 18:30 | 121 | Niamatpur | 56 | 20:00
56 | Goalpara | 26 | 00:00 | 122 | Noapara | 35 | 21:00
57 | Gollamari | 76 | 00:00 | 123 | PHP | 9 | 08:00

## Voltage
e
MAXIMUM & MINIMUM VOLTAGES OF DIFFERENT GRID SUB-STATIONS:
| Date: | 2024-10-04 | [7 empty] | QF-LDC-10
| Sub-Station | Max Voltage | Hour | Min | Hour | Sub-Station | Maxm | Hour | Min | Hour
|  |  |  | Voltage |  |  | Voltage |  | Voltage
| 400 KV | KV | Hour | KV | Hour | 400 KV | KV | Hour | KV | Hour
| Aminbazar | 389 | 08:00 | 379 | 00:00 | Kaliakoir | 374 | 20:00 | 365 | 12:00
| Ashuganj | 401 | 13:00 | 389 | 2:00 | Madunaghat | 398 | 10:00 | 394 | 00:00
| Bhulta | 395 | 15:00 | 384 | 02:00 | Meghnaghat | 384 | 08:00 | 374 | 01:00
| Bibiana | 395 | 07:00 | 386 | 00:00 | Payra | 412 | 08:00 | 405 | 02:00
| BIPTC | 402 | 06:00 | 391 | 00:00 | Rahanpur | 402 | 08:00 | 389 | 22:00
| Bogura | 391 | 07:00 | 382 | 00:00 | Rampal | 405 | 08:00 | 391 | 22:00
| Gopalganj | 400 | 16:00 | 389 | 00:00
| 230 KV | KV |  | KV |  | 230 KV | KV |  | KV
| Agargaon | 232 | 08:00 | 225 | 02:00 | Haripur | 231 | 20:00 | 226 | 00:00
| AKSML | 239 | 07:00 | 233 | 03:00 | Hasnabad | 232 | 15:00 | 221 | 00:00
| Aminbazar | 232 | 07:00 | 227 | 00:00 | Hathazari | 241 | 09:00 | 236 | 23:00
| Ashuganj | 234 | 09:00 | 226 | 00:00 | Ishurdi | 235 | 07:00 | 226 | 21:00
| Ashuganj-400 | 234 | 13:00 | 224 | 2:00 | Jhenaidah | 230 | 09:00 | 217 | 00:00
| Baghabari | 233 | 07:00 | 227 | 00:00 | Kaliakoir | 231 | 15:00 | 226 | 12:00
| Barapukuria | 221 | 15:00 | 217 | 21:00 | Keranigonj | 231 | 08:00 | 224 | 02:00
| Barapukuria-230 | 221 | 15:00 | 217 | 21:00 | Khulna(S) | 233 | 08:00 | 220 | 00:00
| Barishal | 237 | 10:00 | 230 | 23:00 | Madunaghat | 240 | 00:00 | 237 | 02:00
| Bheramara | 233 | 07:00 | 223 | 22:00 | Maniknagar | 231 | 16:00 | 225 | 00:00
| Bhulta | 233 | 08:00 | 226 | 00:00 | Meghnaghat | 239 | 16:00 | 234 | 12:00
| Bibiana | 226 | 07:00 | 220 | 00:00 | Meghnaghat-400 | 234 | 08:00 | 228 | 02:00
| BIPTC | 235 | 07:00 | 224 | 00:00 | Mirsorai | 237 | 08:00 | 232 | 03:00
| Bogura | 230 | 09:00 | 223 | 21:00 | Rajshahi | 233 | 07:00 | 222 | 23:00
| Bogura-400 | 231 | 07:00 | 226 | 00:00 | Rampal | 233 | 08:00 | 221 | 22:00
| Borhanuddin | 240 | 07:00 | 236 | 13:00 | Rampur | N/A | N/A | N/A | N/A
| BSRM | 238 | 08:00 | 231 | 04:00 | Rampura | 232 | 08:00 | 225 | 00:00
| Cumilla(N) | 230 | 08:00 | 224 | 00:00 | Shikalbaha | 238 | 00:00 | 233 | 13:00
| Faridpur | 235 | 08:00 | 227 | 00:00 | Shyampur | 232 | 08:00 | 226 | 02:00
| Fenchuganj | 228 | 15:00 | 223 | 01:00 | Siddhirganj | 232 | 09:00 | 226 | 00:00
| Ghorashal | 230 | 00:00 | 230 | 00:00 | Sirajgonj | 239 | 08:00 | 234 | 00:00
| Ghorashal-230 | 231 | 08:00 | 223 | 00:00 | Sreepur | 233 | 07:00 | 224 | 00:00
| Gopalganj | 236 | 08:00 | 229 | 00:00 | Tongi | 232 | 08:00 | 223 | 00:00
| GPH | 239 | 08:00 | 233 | 04:00
| 132 KV | KV |  | KV |  | 132 KV | KV |  | KV
| Aftabnagar | 135 | 07:00 | 131 | 00:00 | Kushtia | 136 | 07:00 | 129 | 22:00
| Agargaon | 137 | 08:00 | 133 | 00:00 | Lalbag | 135 | 08:00 | 130 | 02:00
| Agrabad | 136 | 08:00 | 133 | 22:00 | Lalmonirhat | 130 | 14:00 | 120 | 08:00
| AKS | 134 | 01:00 | 133 | 00:00 | Madanganj | 131 | 17:00 | 124 | 00:00
| Aminbazar | 139 | 08:00 | 130 | 18:00 | Madaripur | 133 | 16:00 | 130 | 00:00
| Amnura | 135 | 07:00 | 124 | 22:00 | Madartek | 136 | 08:00 | 130 | 12:00
| Ashuganj | 140 | 21:00 | 135 | 01:00 | Madunaghat | 138 | 08:00 | 134 | 14:00
| Bagerhat | 137 | 08:00 | 123 | 01:00 | Magura | 136 | 10:00 | 126 | 22:00
| Bakulia | 137 | 08:00 | 134 | 05:00 | Mahasthangarh | 136 | 08:00 | 130 | 21:00
| Banani | 135 | 08:00 | 130 | 00:00 | Manikganj | 127 | 21:00 | 118 | 03:00
| Bangabhaban | 131 | 08:00 | 127 | 00:00 | Maniknagar | 131 | 08:00 | 127 | 00:00
| Barapukuria | 137 | 16:00 | 133 | 22:00 | Matarbari | 129 | 08:00 | 121 | 00:00
| Barguna | 139 | 13:00 | 132 | 22:00 | Matuail | 132 | 16:00 | 108 | 12:00
| Barishal | 134 | 16:00 | 128 | 22:00 | Millgate | 134 | 18:30 | 129 | 00:00
| Barishal-230 | 134 | 08:00 | 129 | 22:00 | Mirpur | 138 | 00:00 | 133 | 01:00
| Baroaulia | 138 | 19:30 | 134 | 00:00 | Mirzapur | 128 | 21:00 | 120 | 05:00
| Baroirhat | 128 | 08:00 | 122 | 00:00 | Mithapukur | 132 | 07:00 | 127 | 23:00
| Bashundhara | 135 | 07:00 | 129 | 00:00 | MI_Cement | 136 | 08:00 | 125.6 | 11:00
| BashundharaCement | 131 | 17:00 | 124 | 00:00 | Modern | 136 | 08:00 | 133 | 23:00
| Beanibazar | 128 | 16:00 | 118 | 04:00 | Mogbazar | 136 | 07:00 | 132 | 00:00
| Benapole | 136 | 09:00 | 125 | 22:00 | Mongla | 137 | 07:00 | 121 | 00:00
| Bhaluka | 131 | 15:00 | 124 | 00:00 | Motijheel | 131 | 08:00 | 127 | 00:00
| Bhandaria | 130 | 10:00 | 120 | 00:00 | Munshiganj | 131 | 17:00 | 124 | 01:00
| Bhangura | 137 | 07:00 | 132 | 21:00 | Mymensingh | 134 | 00:00 | 120 | 04:00
| Bheramara | 137 | 08:00 | 131 | 22:00 | Naogaon | 135 | 16:00 | 122 | 22:00
| Bheramara(GK) | 137 | 07:00 | 131 | 22:00 | Narail | 136 | 16:00 | 124 | 00:00
| Bhulta | 125 | 16:00 | 118 | 00:00 | Narinda | 131 | 08:00 | 127 | 00:00
| Bog-Sherpur | 137 | 08:00 | 130 | 21:00 | Narshingdi | 126 | 10:00 | 117 | 00:00
| Bogura | 138 | 08:00 | 132 | 22:00 | Natore | 138 | 23:00 | 129 | 21:00
| Bogura-230 | 138 | 07:00 | 133 | 21:00 | Nawabganj | 135 | 08:00 | 131 | 00:00
| Brahmanbaria | 132 | 07:00 | 121 | 00:00 | Netrakona | 134 | 00:00 | 124 | 04:00
| Cantonment | 137 | 08:00 | 132 | 02:00 | New | 135 | 08:00 | 130 | 00:00
| Chandpur | 132 | 19:30 | 125 | 03:00 | Niamatpur | 135 | 08:00 | 127 | 22:00
| Chandraghona | 138 | 08:00 | 135 | 03:00 | Noapara | 138 | 08:00 | 128 | 00:00
| Chapai | 134 | 08:00 | 125 | 22:00 | Pabna | 136 | 07:00 | 130 | 22:00
| Charsaidpur | 132 | 18:00 | 125 | 00:00 | Palashbari | 131 | 07:00 | 126 | 00:00
| Chauddagram | 129 | 12:00 | 123 | 03:00 | Panchagarh | 133 | 01:00 | 125 | 02:00
| Chhatak | 129 | 16:00 | 124 | 03:00 | Patuakhali | 136 | 00:00 | 133 | 04:00
| Chowmuhani | 125 | 07:00 | 119 | 18:00 | Payra | 137 | 08:00 | 134 | 23:00
| Chuadanga | 132 | 16:00 | 120 | 00:00 | PHP | 129 | 08:00 | 121 | 18:00
| Coxsbazar | 128 | 09:00 | 122 | 18:00 | Postogola | 138 | 15:00 | 134 | 01:00
| Cumilla(N) | 133 | 08:00 | 128 | 00:00 | Purbachal | 135 | 07:00 | 128 | 00:00
| Cumilla(S) | 132 | 07:00 | 128 | 00:00 | Purbasadipur | 129 | 16:00 | 123 | 12:00
| Daudkandi | 128 | 07:00 | 123 | 00:00 | Rahanpur | 136 | 08:00 | 131 | 22:00
| Dhaka | 136 | 06:00 | 131 | 12:00 | Rahim | 131 | 14:00 | 126 | 00:00
| Dhamrai | 134 | 13:00 | 127 | 00:00 | Rajbari | 131 | 08:00 | 124 | 00:00
| Dhanmondi | 136.4 | 08:00 | 132 | 02:00 | Rajendrapur | 128 | 21:00 | 116 | 04:00
| Dohazari | 135 | 09:00 | 130 | 00:00 | Rajshahi | 134 | 07:00 | 128 | 22:00
| Faridpur | 132 | 09:00 | 127 | 00:00 | Rajshahi-230 | 135 | 10:00 | 121 | 23:00
| Fatullah | 136 | 08:00 | 132 | 00:00 | Ramganj | 127 | 20:00 | 119 | 18:00
| Fenchuganj | 134 | 09:00 | 130 | 00:00 | Rampur | 138 | 00:00 | 132 | 17:00
| Feni | 128 | 08:00 | 124 | 03:00 | Rampura | 135 | 07:00 | 124 | 19:30
| Ghatail | 131 | 08:00 | 120 | 04:00 | Rangamati | 137 | 09:00 | 134 | 04:00
| Ghorashal | 138 | 13:00 | 133 | 01:00 | Rangpur | 130 | 14:00 | 126 | 12:00
| Goalpara | 139 | 08:00 | 129 | 01:00 | Ruppur | 138 | 08:00 | 131 | 22:00
| Gollamari | 139 | 08:00 | 131 | 00:00 | Saidpur | 131 | 01:00 | 126 | 12:00
| Gopalganj | 135 | 08:00 | 128 | 00:00 | Satkhira | 137 | 09:00 | 126 | 00:00
| Gopalganj-400 | 133 | 07:00 | 129 | 00:00 | Satmasjid | 137 | 08:00 | 132 | 00:00
| Gulshan | 134 | 05:00 | 131 | 00:00 | Savar | 137 | 07:00 | 133 | 02:00
| Halishahar | 136 | 08:00 | 133 | 05:00 | SevenRings | 139 | 14:00 | 132 | 00:00
| Haripur | 131 | 14:00 | 126 | 00:00 | ShahCement | 132 | 18:00 | 125 | 00:00
| HaripurSBU | 131 | 14:00 | 126 | 00:00 | Shahjadpur | 142 | 04:00 | 135 | 22:00
| Hasnabad | 138 | 15:00 | 133 | 00:00 | Shahjibazar | 131 | 08:00 | 122 | 00:00
| Hathazari | 139 | 09:00 | 137 | 12:00 | Shahmirpur | 137 | 12:00 | 133 | 20:00
| Ishurdi | 138 | 07:00 | 133 | 00:00 | Shariatpur | 135 | 16:00 | 127 | 23:00
| Jaldhaka | 130 | 16:00 | 124 | 12:00 | Sherpur | 138 | 00:00 | 123 | 04:00
| Jamalpur | 140 | 01:00 | 119 | 04:00 | Shikalbaha | 125 | 00:00 | 122 | 04:00
| Jashore | 137 | 08:00 | 126 | 00:00 | Shikalbaha-230 | 138 | 19:30 | 134 | 13:00
| Jhenaidah | 137 | 08:00 | 128 | 00:00 | Shitalakhya | 136 | 08:00 | 125.6 | 11:00
| Jhenaidah-230 | 137 | 08:00 | 129 | 00:00 | Sholosohor | 136 | 08:00 | 133 | 02:00
| Joydebpur | 138 | 20:00 | 127 | 11:00 | Shyampur | 135 | 20:00 | 130 | 00:00
| Joypurhat | 132 | 10:00 | 120 | 21:00 | Shyampur-230 | 135 | 08:00 | 131 | 02:00
| Juldah | 136 | 00:00 | 134 | 23:00 | Siddhirganj | 132 | 18:00 | 127 | 00:00
| Kabirpur | 134 | 13:00 | 122 | 12:00 | Sirajganj | 135 | 04:00 | 130 | 22:00
| Kachua | 131 | 20:00 | 123 | 08:00 | Sonargaon | 130 | 18:00 | 124 | 00:00
| Kaliakoir | 134 | 13:00 | 129 | 19:00 | Sreemongol | 131 | 15:00 | 123 | 00:00
| Kallyanpur | 132 | 15:00 | 127 | 00:00 | Sreepur | 132 | 07:00 | 126 | 00:00
| Kalurghat | 137 | 06:00 | 134 | 14:00 | Srinagar | 134 | 04:00 | 129 | 00:00
| Kamrangirchar | 135 | 16:00 | 127 | 00:00 | SSM | 140 | 10:00 | 138 | 00:00
| Kaptai | 138 | 1:00 | 134 | 15:00 | Sunamganj | 127 | 15:00 | 122 | 00:00
| Kazla | 131 | 09:00 | 127 | 00:00 | Sylhet | 130 | 16:00 | 125 | 23:00
| Keranigonj | 135 | 08:00 | 131 | 00:00 | Sylhet-132 | 129 | 16:00 | 126 | 00:00
| Khagrachori | 137 | 00:00 | 133 | 02:00 | Tangail | 127 | 06:00 | 120 | 03:00
| Khulna | 139 | 09:00 | 130 | 00:00 | Thakurgaon | 132 | 01:00 | 120 | 10:00
| Khulna(S) | 140 | 08:00 | 131 | 00:00 | TK | 136 | 00:00 | 134 | 03:00
| Khulshi | 135 | 08:00 | 132 | 04:00 | Tongi | 136 | 08:00 | 130 | 00:00
| Kishoreganj | 132 | 15:00 | 125 | 19:30 | Ullahpara | 138 | 08:00 | 132 | 21:00
| Kodda | 134 | 18:00 | 120 | 03:00 | Ullon | 135 | 08:00 | 130 | 12:00
| KSRM | 138 | 09:00 | 134 | 02:00 | Uttara | 137 | 08:00 | 133 | 12:00
| Kulaura | 132 | 16:00 | 129 | 00:00 | UttaraNew | 137 | 06:00 | 133 | 12:00
| Kurigram | 129 | 06:00 | 125 | 00:00 | Zigatola | 135 | 08:00 | 131 | 00:00

## L-Curve
Date | 2024-10-04
.
TIME | E-W INT.(Export) | EAST GRID | WEST GRID | TOTAL |  |  | DAILY LOAD CURVE
0:00 | 813 | 5637 | 5421 | 11058 |  |  |  | QF-LDC-11
0:30 | 1069.5 | 5924 | 5714 | 11638 | Date: | 2024-10-04
1:00 | 1326 | 6211 | 6007 | 12218
1:30 | 1352 | 6032 | 5911.5 | 11943.5
2:00 | 1378 | 5853 | 5816 | 11669
2:30 | 1331 | 5651.5 | 5771 | 11422.5 | [5 empty] | Gen. at Eve. Peak | 11528 | 11528 MW (19:00 )
3:00 | 1284 | 5450 | 5726 | 11176 | [6 empty] | 19:00
3:30 | 1246 | 5343 | 5617 | 10960 | [5 empty] | Gen. at Day Peak | 10526 | 10526 MW (12:00 )
4:00 | 1208 | 5236 | 5508 | 10744 | [6 empty] | 12:00
4:30 | 1266 | 5215.5 | 5497 | 10712.5 | [5 empty] | Highest Generation | 12218
5:00 | 1324 | 5195 | 5486 | 10681 | [6 empty] | 1:00
5:30 | 1314 | 5041.5 | 5330 | 10371.5
6:00 | 1304 | 4888 | 5174 | 10062
6:30 | 1257 | 4807 | 5045 | 9852
7:00 | 1210 | 4726 | 4916 | 9642
7:30 | 1332 | 4750 | 4902 | 9652
8:00 | 1454 | 4774 | 4888 | 9662
8:30 | 1492 | 4748.5 | 4845.5 | 9594
9:00 | 1530 | 4723 | 4803 | 9526
9:30 | 1563 | 4765 | 4809 | 9574
10:00 | 1596 | 4807 | 4815 | 9622
10:30 | 1560 | 4878.5 | 4837.5 | 9716
11:00 | 1524 | 4950 | 4860 | 9810
11:30 | 1554 | 5161.5 | 5006.5 | 10168
12:00 | 1584 | 5373 | 5153 | 10526
12:30 | 1597 | 5391 | 5281 | 10672
13:00 | 1610 | 5409 | 5409 | 10818
13:30 | 1551 | 5157.5 | 5161 | 10318.5
14:00 | 1492 | 4906 | 4913 | 9819
14:30 | 1442 | 4961 | 4913.5 | 9874.5
15:00 | 1392 | 5016 | 4914 | 9930
15:30 | 1367 | 4884.5 | 4833.5 | 9718
16:00 | 1342 | 4753 | 4753 | 9506
16:30 | 1323 | 4858 | 4649.5 | 9507.5
17:00 | 1304 | 4963 | 4546 | 9509
17:30 | 1238 | 5315 | 4848 | 10163
18:00 | 1172 | 5667 | 5150 | 10817
18:30 | 1024 | 5791 | 5381.5 | 11172.5
19:00 | 876 | 5915 | 5613 | 11528
19:30 | 860 | 5904 | 5578 | 11482
20:00 | 820 | 5898 | 5606 | 11504 |  |  |  | Executive Engineer
20:30 | 735 | 5896.5 | 5586.5 | 11483 |  |  |  | Network Operation Division
21:00 | 650 | 5895 | 5567 | 11462
21:30 | 657 | 5895.5 | 5527.5 | 11423
22:00 | 664 | 5896 | 5488 | 11384 |  |  |  |  | Page 6 of 7
22:30 | 728 | 5781 | 5545 | 11326
23:00 | 792 | 5666 | 5602 | 11268
23:30 | 802.5 | 5651.5 | 5511.5 | 11163
24:00 | 813 | 5637 | 5421 | 11058
11528 MW (19:00 )
10526 MW (12:00 )

## En-Curve
DAILY ENERGY CURVE
Date | 2024-10-04 |  | Energy |  | 260654573
[16 empty] | 2024-10-04 |  |  |  |  | QF-LDC-12
TIME | GAS | HVDC | P.GEN(GAS). | P.GEN(HSD) | P.GEN(HFO). | COAL | HYDRO | G.GEN(HSD) | G.GEN(HFO) | TRIPURA | ADANI | SOLAR | WIND | SHORTAGE
0:00 | 3580 | 901 | 1767 | 0 | 418 | 3002 | 170 | 0 | 48 | 34 | 1108 | 0 | 30 | 0
0:30 | 3461 | 897.5 | 1766.5 | 0 | 876.5 | 3159.5 | 169.5 | 0 | 160.5 | 48 | 1068.5 | 0 | 30.5 | 0 |  |  | Date: | 44107
1:00 | 3342 | 894 | 1766 | 0 | 1335 | 3317 | 169 | 0 | 273 | 62 | 1029 | 0 | 31 | 0
1:30 | 3342 | 894.5 | 1770 | 0 | 1132.5 | 3319 | 168 | 0 | 193.5 | 62 | 1030 | 0 | 32 | 0 | [8 empty] | Total Energy | 260.6546 | 260.6546 | Total Energy Gen 260.655 MKWHr Energy Not Served 0.000 MKWHr Energy Requirement 260.655 MKWHr
2:00 | 3342 | 895 | 1774 | 0 | 930 | 3321 | 167 | 0 | 114 | 62 | 1031 | 0 | 33 | 0 | [8 empty] | Energy not Served | 0 | 0
2:30 | 3333.5 | 895.5 | 1774 | 0 | 715 | 3312.5 | 166.5 | 0 | 102 | 61 | 1036 | 0 | 26.5 | 0 | [8 empty] | Energy Requirement | 260.6546 | 260.6546
3:00 | 3325 | 896 | 1774 | 0 | 500 | 3304 | 166 | 0 | 90 | 60 | 1041 | 0 | 20 | 0
3:30 | 3287 | 895.5 | 1669.5 | 0 | 454 | 3291 | 165.5 | 0 | 73.5 | 58 | 1042 | 0 | 24 | 0 | [7 empty] | Shortage
4:00 | 3249 | 895 | 1565 | 0 | 408 | 3278 | 165 | 0 | 57 | 56 | 1043 | 0 | 28 | 0
4:30 | 3231.5 | 895 | 1587 | 0 | 380 | 3272 | 165.5 | 0 | 57 | 57 | 1039.5 | 0 | 28 | 0
5:00 | 3214 | 895 | 1609 | 0 | 352 | 3266 | 166 | 0 | 57 | 58 | 1036 | 0 | 28 | 0
5:30 | 3172 | 895.5 | 1583 | 0 | 291 | 3138 | 166.5 | 0 | 49 | 57 | 989 | 0 | 30.5 | 0
6:00 | 3130 | 896 | 1557 | 0 | 230 | 3010 | 167 | 0 | 41 | 56 | 942 | 0 | 33 | 0
6:30 | 3141.5 | 895.5 | 1528.5 | 0 | 220.5 | 2866 | 167.5 | 0 | 41 | 45 | 888.5 | 19 | 39 | 0 | [6 empty] | Coal
7:00 | 3153 | 895 | 1500 | 0 | 211 | 2722 | 168 | 0 | 41 | 34 | 835 | 38 | 45 | 0
7:30 | 3133.5 | 894.5 | 1484.5 | 0 | 218.5 | 2706.5 | 168.5 | 0 | 65 | 39 | 834.5 | 72 | 35.5 | 0 | [5 empty] | Oil
8:00 | 3114 | 894 | 1469 | 0 | 226 | 2691 | 169 | 0 | 89 | 44 | 834 | 106 | 26 | 0
8:30 | 3095 | 894 | 1444.5 | 0 | 221.5 | 2653.5 | 169.5 | 0 | 89.5 | 42 | 833 | 127 | 24.5 | 0
9:00 | 3076 | 894 | 1420 | 0 | 217 | 2616 | 170 | 0 | 90 | 40 | 832 | 148 | 23 | 0
9:30 | 3066.5 | 894.5 | 1439.5 | 0 | 232 | 2595 | 170 | 0 | 98 | 39 | 832 | 186.5 | 21 | 0
10:00 | 3057 | 895 | 1459 | 0 | 247 | 2574 | 170 | 0 | 106 | 38 | 832 | 225 | 19 | 0
10:30 | 3146.5 | 895 | 1483.5 | 0 | 247 | 2596.5 | 170 | 0 | 89 | 44 | 836.5 | 190.5 | 17.5 | 0
11:00 | 3236 | 895 | 1508 | 0 | 247 | 2619 | 170 | 0 | 72 | 50 | 841 | 156 | 16 | 0
11:30 | 3274 | 894.5 | 1530 | 0 | 355 | 2714 | 170 | 0 | 72 | 49 | 887.5 | 191 | 31 | 0
12:00 | 3312 | 894 | 1552 | 0 | 463 | 2809 | 170 | 0 | 72 | 48 | 934 | 226 | 46 | 0
12:30 | 3275.5 | 894.5 | 1520.5 | 0 | 593 | 2941 | 170 | 0 | 60.5 | 49 | 934 | 202 | 32 | 0
13:00 | 3239 | 895 | 1489 | 0 | 723 | 3073 | 170 | 0 | 49 | 50 | 934 | 178 | 18 | 0
13:30 | 3239 | 895 | 1489 | 0 | 723 | 3073 | 170 | 0 | 49 | 50 | 934 | 178 | 18 | 0
14:00 | 3239 | 895 | 1489 | 0 | 723 | 3073 | 170 | 0 | 49 | 50 | 934 | 178 | 18 | 0
14:30 | 3302 | 894.5 | 1503.5 | 0 | 530 | 2865.5 | 169.5 | 0 | 32.5 | 48 | 885 | 117.5 | 26 | 0
15:00 | 3365 | 894 | 1518 | 0 | 337 | 2658 | 169 | 0 | 16 | 46 | 836 | 57 | 34 | 0
15:30 | 3330.5 | 896 | 1444 | 0 | 325 | 2581.5 | 168 | 0 | 16 | 44 | 836 | 48 | 29 | 0
16:00 | 3296 | 898 | 1370 | 0 | 313 | 2505 | 167 | 0 | 16 | 42 | 836 | 39 | 24 | 0
16:30 | 3353 | 897.5 | 1443 | 0 | 336 | 2353.5 | 168 | 0 | 32 | 42 | 839 | 23.5 | 20 | 0
17:00 | 3410 | 897 | 1516 | 0 | 359 | 2202 | 169 | 0 | 48 | 42 | 842 | 8 | 16 | 0
17:30 | 3472.5 | 898.5 | 1633 | 0 | 540.5 | 2355.5 | 169.5 | 0 | 107.5 | 48 | 917.5 | 4 | 16.5 | 0
18:00 | 3535 | 900 | 1750 | 0 | 722 | 2509 | 170 | 0 | 167 | 54 | 993 | 0 | 17 | 0
18:30 | 3470 | 900 | 1707.5 | 0 | 921.5 | 2675 | 170 | 0 | 144 | 53 | 1110.5 | 0 | 21 | 0
19:00 | 3405 | 900 | 1665 | 0 | 1121 | 2841 | 170 | 0 | 121 | 52 | 1228 | 0 | 25 | 0
19:30 | 3427 | 899 | 1687 | 0 | 1017 | 2849 | 170 | 0 | 121 | 52 | 1237 | 0 | 23 | 0
20:00 | 3433 | 900 | 1730 | 0 | 978 | 2848 | 170 | 0 | 121 | 54 | 1243 | 0 | 27 | 0
20:30 | 3449 | 899.5 | 1730.5 | 0 | 960.5 | 2850.5 | 170 | 0 | 100.5 | 55 | 1239 | 0 | 28.5 | 0
21:00 | 3465 | 899 | 1731 | 0 | 943 | 2853 | 170 | 0 | 80 | 56 | 1235 | 0 | 30 | 0
21:30 | 3481 | 899.5 | 1727 | 0 | 931.5 | 2861 | 170 | 0 | 80 | 56 | 1187.5 | 0 | 29.5 | 0
22:00 | 3497 | 900 | 1723 | 0 | 920 | 2869 | 170 | 0 | 80 | 56 | 1140 | 0 | 29 | 0
22:30 | 3508.5 | 900.5 | 1728.5 | 0 | 833.5 | 2909 | 170 | 0 | 64 | 45 | 1139.5 | 0 | 27.5 | 0
23:00 | 3520 | 901 | 1734 | 0 | 747 | 2949 | 170 | 0 | 48 | 34 | 1139 | 0 | 26 | 0
23:30 | 3550 | 901 | 1750.5 | 0 | 582.5 | 2975.5 | 170 | 0 | 48 | 34 | 1123.5 | 0 | 28 | 0 |  |  | Max Temp. in Dhaka |  | 31.4°C
24:00 | 3580 | 901 | 1767 | 0 | 418 | 3002 | 170 | 0 | 48 | 34 | 1108 | 0 | 30 | 0
Executive Engineer
Network Operation Division
Page 5 of 7
GAS
Oil
HVDC
COAL
HYDRO
SOLAR
Total Energy Gen 260.655 MKWHr Energy Not Served 0.000 MKWHr Energy Requirement 260.655 MKWHr
Note on X13: Author:

## Generation
2024-10-04
Si No | Unit | 1:00 | 2:00 | 3:00 | 4:00 | 5:00 | 6:00 | 7:00 | 8:00 | 9:00 | 10:00 | 11:00 | 12:00 | 13:00 | 14:00 | 15:00 | 16:00 | 17:00 | 18:00 | 18:30 | 19:00 | 19:30 | 20:00 | 21:00 | 22:00 | 23:00 | 24:00 | KWH
1 | Karnaphuli Hydro PP Unit-1, 2 & 3 | 89 | 87 | 86 | 85 | 86 | 87 | 88 | 89 | 90 | 90 | 90 | 90 | 90 | 89 | 89 | 87 | 89 | 90 |  | 90 | 90 | 90 | 90 | 90 | 90 | 90 | 2134184
2 | Karnaphuli Hydro PP Unit-4 & 5 | 80 | 80 | 80 | 80 | 80 | 80 | 80 | 80 | 80 | 80 | 80 | 80 | 80 | 80 | 80 | 80 | 80 | 80 |  | 80 | 80 | 80 | 80 | 80 | 80 | 80 | 1932000
3 | Chattogram TPP-1
4 | Chattogram TPP-2
5 | Raozan 25 MW PP | 8 | [8 empty] | 1 | 8 | 15 | [13 empty] | 0 | 39058
| Teknaf 20MW PP (Solartech) | [5 empty] | 0 | 1 | 4 | 8 | 12 | 4 | 0 | 2 | 2 | 7 | 2 | 1 | [9 empty] | 44550
6 | Sikalbaha 225MW CCPP (Gas) | 227 | 227 | 226 | 217 | 206 | 206 | 206 | 206 | 187 | 187 | 224 | 225 | 225 | 225 | 225 | 225 | 224 | 223 |  | 224 | 224 | 226 | 227 | 226 | 227 | 227 | 5130047
7 | Sikalbaha 225MW CCPP(Oil)
8
9 | Sikalbaha 150MW GTPP
10 | Sikalbaha 150MW GTPP(Oil)
| Dohazari -Kalaish 100 MW Peaking | [7 empty] | 48 | 51 | 51 | 17 | 17 | 17 |  |  |  |  | 17 |  | 17 | 17 | 17 |  |  |  |  | 198895
12 | Hathazari 100 MW peaking PP | 49 | 49 | 25 | 25 | 25 | 25 | 25 | 25 | 23 | 23 | 23 | 23 | [5 empty] | 38 |  | 40 | 40 | 40 | 16 | 16 |  |  | 481542
| Sikalbaha 105 MW PP (Baraka Sikalbaha) | 17 | 17 | [23 empty] | 0 | 42654
Daudkandi 200 MW PP (B.Trac)
14 | Titas 50 MW Peaking PP | 36 | [24 empty] | 0 | 42896
15 | 210 MW Siddhirgonj TPP
16 | Siddhirgonj 2*120 MW GTPP
17 | Siddhirganj 335 MW CCPP | 280 | 280 | 280 | 250 | 250 | 250 | 250 | 250 | 250 | 250 | 280 | 280 | 280 | 250 | 335 | 280 | 335 | 332 |  | 280 | 280 | 280 | 280 | 280 | 280 | 335 | 6810512
18 | Kodda 300 MW PP Unit-2 (Summit) | 55 | [24 empty] | 0 | 90327
19 | Ashuganj 195 MW PP (APSCL-United) | 108 | 108 | 108 | 108 | 108 | 108 | 108 | 108 | 108 | 108 | 108 | 108 | 108 | 78 | 78 | 45 | 45 | 122 |  | 128 | 128 | 128 | 133 | 128 | 128 | 128 | 2559273
20 | Ghorasal TPP (Unit-1&2)
21 | Ghorasal Repowered CCPP:Unit-3 (GT
22 | Ghorasal Repowered CCPP Unit-4
23 | Ghorasal TPP Unit-5
24 | Ghorasal 6
25 | Ghorasal 365 MW CCPP Unit-7
26 | SS Power I | 612 | 612 | 605 | 607 | 607 | 515 | 406 | 400 | 378 | 374 | 383 | 463 | 550 | 446 | 400 | 360 | 360 | 417 |  | 452 | 452 | 450 | 450 | 451 | 483 | 550 | 11367272
28 | Ashuganj TPP Unit- 3
29 | Ashuganj TPP Unit- 4
30 | Ashuganj TPP Unit- 5
32 | Ashuganj 50 MW PP | 44 | 44 | 44 | 44 | 44 | 44 | 44 | 44 | 43 | 43 | 42 | 42 | 42 | 41 | 41 | 41 | 42 | 42 |  | 43 | 43 | 43 | 43 | 43 | 43 | 43 | 1018944
33 | Ashuganj 225 MW CCPP | 215 | 214 | 219 | 215 | 213 | 217 | 215 | 218 | 217 | 217 | 212 | 214 | 214 | 216 | 216 | 212 | 214 | 205 |  | 214 | 215 | 217 | 217 | 215 | 217 | 218 | 5242000
34 | Ashuganj 450 MW CCPP(South)
Ashuganj 450 MW CCPP(North)
| Ashuganj 420 MW CCPP(East) | 285 | 285 | 285 | 305 | 310 | 285 | 315 | 290 | 290 | 290 | 330 | 290 | 295 | 305 | 290 | 290 | 325 | 375 |  | 340 | 340 | 320 | 330 | 350 | 320 | 380 | 7484000
35 | Ashuganj 55 MW PP (Precision) | 53 | 54 | 54 | 54 | 53 | 53 | 54 | 53 | 52 | 51 | 51 | 49 | 48 | 48 | 48 | 42 | 20 | 23 |  | 46 | 52 | 51 | 51 | 52 | 53 | 53 | 1163040
36 | Chandpur 150 MW CCPP | 90 | 90 | 90 | 91 | 90 | 90 | 90 | 95 | 105 | 105 | 102 | 105 | 105 | 105 | 106 | 106 | 105 | 105 |  | 106 | 106 | 108 | 108 | 109 | 109 | 96 | 2407430
37 | Tongi 80 MW GTPP
38 | Haripur GTPP
39 | Haripur 412 MW CCPP | 370 | 370 | 370 | 363 | 350 | 335 | 324 | 324 | 324 | 324 | 340 | 370 | 347 | 335 | 360 | 360 | 360 | 400 |  | 370 | 370 | 383 | 403 | 402 | 403 | 402 | 8798400
Meghnaghat Unique power
Summit Meghanghat-2 589 MW(Gas)
40 | Meghnaghat 450 MW CCPP(MPL) | 450 | 450 | 450 | 350 | 350 | 350 | 320 | 360 | 320 | 320 | 360 | 360 | 420 | 350 | 350 | 320 | 350 | 450 |  | 450 | 450 | 450 | 450 | 450 | 450 | 450 | 9396800
41 | Haripur 360 MW CCPP(HPL)
42 | RPCL 210MW CCPP | 10 | 10 |  |  | 10 | 10 | 0 | 10 | 6 | 6 | 5 | 5 | 4 | 5 | 8 | 8 | 10 | 10 |  | 12 | 12 | 15 | 16 | 17 | 17 | 16 | 196800
43 | Sutiakhali 50 MW Solar PP | [6 empty] | 0 | 0 | 0 | 1 | 3 | 6 | 0 | 0 | 0 | 1 | 0 | [9 empty] | 15810
44 | Fenchugonj CCPP Phase-1 | 28 | 28 | 28 | 28 | 28 | 28 | 28 | 28 | 28 | 28 | 28 | 28 | 28 | 28 | 28 | 28 | 28 | 28 |  | 28 | 28 | 28 | 28 | 28 | 28 | 28 | 670000
45 | Fenchugonj CCPP Phase-2
46 | Shajibazar 330 MW CCPP
47 | Shahjibazar GTPP Unit- 8 & 9 | 54 | 54 | 55 | 55 | 25 | 25 | 28 | 28 | 28 | 28 | 28 | 59 | 59 | 57 | 60 | 40 | 40 | 57 |  | 59 | 59 | 60 | 59 | 59 | 59 | 59 | 1145952
48 | Shahjibazar 86 MW PP (Shahjibazar) | 30 | 30 | 30 | 30 | 30 | 30 | 30 | 30 | 30 | 30 | 30 | 30 | 30 | 30 | 30 | 30 | 30 | 30 |  | 30 | 30 | 30 | 30 | 30 | 30 | 30 | 732480
Shahjibazar 100 MW GTPP
49 | Shahjibazar 50MW PP (EPL)
50 | Sylhet 225 MW CCPP | 211 | 211 | 211 | 211 | 211 | 210 | 211 | 211 | 210 | 211 | 210 | 209 | 209 | 209 | 206 | 206 | 210 | 210 |  | 211 | 211 | 212 | 212 | 212 | 210 | 213 | 5226030
51 | Sylhet 20 MW GTPP
52 | Sylhet 50 MW PP (EPL)
53 | Sylhet 10MW PP (Desh)
54 | Hobiganj 11 MW PP Cofidence-E | 5 | 5 | 5 | 5 | 5 | 5 | 5 | 5 | 5 | 5 | 5 | 5 | 5 | 5 | 5 | 5 | 5 | 5 |  | 5 | 5 | 5 | 5 | 5 | 5 | 5 | 440880
55 | Fenchugonj 51 MW PP (Barakatullah) | [25 empty] | 0 | 0
56 | Shahjahanulla 25 MW PP | 12 | 12 | 12 | 12 | 12 | 12 | 12 | 12 |  |  | 12 | 6 | 12 | 12 | 12 |  | 8 | 12 |  | 12 | 12 | 12 | 12 | 12 | 12 | 12 | 241872
57 | Bibiana-II 341 MW CCPP (Summit) | 280 | 285 | 285 | 280 | 275 | 275 | 290 | 285 | 270 | 275 | 285 | 285 | 275 | 270 | 275 | 265 | 275 | 285 |  | 270 | 280 | 280 | 275 | 270 | 280 | 270 | 6771500
| Bibiyana South 400 MW | 390 | 390 | 380 | 386 | 385 | 364 | 380 | 370 | 385 | 394 | 373 | 384 | 390 | 385 | 390 | 400 | 385 | 385 |  | 385 | 388 | 390 | 395 | 390 | 390 | 390 | 9288200
58 | Nababganj 55 MW PP (Southern power ) | 17 | [24 empty] | 0 | 22890
59 | Tangail Palli Power Gen 22 MW | [16 empty] | 4 | 12 |  | 12 | 12 | 12 | 12 | 12 | 12 | 12 | 90720
60 | Barabkunda 22 MW PP (Regent)
61 | Narshingdi 22 MW PP (Doreen)
62 | Tangail 22 MW PP (Doreen)
63 | Impoprt (Tripura) | 62 | 62 | 60 | 56 | 58 | 56 | 34 | 44 | 40 | 38 | 50 | 48 | 50 | 48 | 46 | 42 | 42 | 54 |  | 52 | 52 | 54 | 56 | 56 | 34 | 34 | 1184640
64 | Malancha, Ctg. EPZ (United) | 30 | 32 | 32 | 32 | 32 | 32 | 26 | 27 | 24 | 18 | 19 | 19 | 12 | 20 | 20 | 22 | 37 | 37 |  | 32 | 37 | 40 | 42 | 42 | 42 | 42 | 753600
65 | Feni 22 MW PP (Doreen)
66 | Feni 11 MW PP (Doreen)
67 | Jangalia 33 MW PP (Summit)
68 | Cumilla 25 MW PP (Summit) | 18 | 18 | 18 | 18 | 18 | 18 | 18 | 12 | 12 | 12 | 12 | 18 | 0 | 13 | 15 | 16 | 16 | 18 |  | 18 | 18 | 18 | 12 | 12 | 12 | 12 | 351930
69 | Summit Ashulia | 16 | 16 | 16 | 16 | 16 | 16 | 16 | 16 | 16 | 16 | 16 | 16 | 16 | 17 | 18 | 18 | 19 | 19 |  | 19 | 17 | 16 | 15 | 15 | 15 | 15 | 418200
70 | Summit Madhabdi | 21 | 21 | 21 | 21 | 21 | 21 | 6 | [6 empty] | 7 | 7 | 7 | 7 | 7 |  | 14 | 18 | 21 | 21 | 21 | 21 | 21 | 290160
71 | Maona 33 MW PP(Summit) | 23 | 23 | 23 | 23 | 23 | 23 | 23 | 23 | 23 | 23 | 23 | 23 | 23 | 23 | 5 | 16 | 17 | 17 |  | 17 | 17 | 17 | 17 | 17 | 17 | 17 | 497000
72 | Rupganj 33 MW PP(Summit) | 13 | 13 | 15 | 15 | 15 | 15 | 15 | 15 | 15 | 21 | 22 | 22 | 6 | 16 | 16 | 24 | 24 | 24 |  | 24 | 32 | 30 | 30 | 30 | 30 | 32 | 499100
73 | Ghorashal 108 MW PP (Regent)
| Feni Lanka Power | 70 | 52 | 52 | 52 | 52 | 52 | 52 | 52 | 17 | 17 | 17 | 17 | 17 | 17 | 17 | 17 | 17 | 17 |  | 34 | 17 | 17 | 17 | 17 | 17 | 0 | 751260
| Chowmuhani 113 MW | 44 | 37 | 39 | 38 | 38 | 39 | 38 | 38 | 38 | 38 | 26 | 30 | 38 | 38 | 31 | 34 | 26 | 41 |  | 65 | 65 | 67 | 71 | 72 | 67 | 67 | 1078560
| Manikgonj 162MW PP(MPGL) | 72 | 17 | [15 empty] | 17 |  | 72 | 35 | 35 | 35 | 35 | 17 | 0 | 397440
77 | Siddhirganj 100 PP(Dutch Bangla)
78 | Gazipur 52 MW PP | [6 empty] | 8 | 8 | 8 | 17 | 17 | 17 | 17 | 17 | 17 | 17 | 17 | 20 |  | 25 | 25 | 25 | 25 | 25 |  |  | 294720
79 | Kodda 150 MW PP | 82 | 48 | 48 | 32 | 32 | 16 | 16 | 16 | 16 | 32 | 32 | 32 | 32 | 16 | 16 | 16 | 48 | 60 |  | 64 | 64 | 64 | 64 | 64 | 48 | 48 | 961920
80 | Jamalpur 95 MW PP(Powerpac)
81 | Jangalia 52 MW PP (Lakdanavi) | 8 | 8 | [9 empty] | 6 | 8 |  |  |  |  | 8 |  | 8 | 8 | 8 |  |  |  |  | 72874
| Gazipur 100 MW PP | 35 | 17 | 17 | 17 | 17 | [6 empty] | 25 | 35 | 17 | 17 | 17 | 17 | 51 |  | 51 | 34 | 34 | 34 | 34 | 17 | 0 | 468077
| Kaptai 7 MW Solar PP | [5 empty] | 0 | 1 | 2 | 2 | 2 | 1 | 0 | 0 | 0 | 2 | 1 | 0 | [9 empty] | 13875
| Jodiac Power | 35 | 35 | 35 | 35 | [7 empty] | 6 | 35 |  |  |  |  | 14 |  | 17 | 17 | 17 | 17 | 17 | 17 | 0 | 363454
| Karnaphuli Power Ltd. | 51 | 17 | [23 empty] | 0 | 116254
82 | Madanganj 102 PP(Summit)
83 | Pagla (DPA )
84 | B.Baria (Aggreko) 85MW
85 | Keraniganj 100 MW PP (Powerpac) | [25 empty] | 0 | 0
86 | Meghnaghat CCPP ( Summit)
87 | Meghnaghat 100 MW(IEL)
| Meghnaghat 104 MW PP (OPCL) | 16 | 16 | 16 | 16 | 16 | [6 empty] | 10 | 32 |  |  |  | 5 | 16 |  | 16 | 16 | 16 | 16 | 16 | 16 | 0 | 235200
88 | Ghorashal 78.5 MW PP(MAX)
90 | Ashuganj 53MW PP (United)
91 | Juldah 100 MW Unit-1 (Acorn)
92 | Fenchuganj 44 MW (Energyprima)
93 | Ashuganj 51 MW PP (Midland) | 51 | 51 | 51 | 51 | 51 | 51 | 15 |  | 10 | 51 | 51 | 51 | 20 |  | 51 | 20 | 20 | 26 |  | 51 | 51 | 51 | 51 | 51 | 51 | 51 | 944280
94 | Gagnagar 102 MW PP (Digital Power) | 50 | 8 | 8 | 8 | 8 | [6 empty] | 8 | 8 | 8 | 25 | 25 | 25 | 50 |  | 50 | 50 | 50 | 50 | 42 | 33 | 0 | 470016
95 | Patenga 50MW PP (Baraka) | [9 empty] | 2 | 19 | 19 | [13 empty] | 0 | 49920
96 | Chattogram 108 MW PP (ECPV) | 21 | 19 | [8 empty] | 7 | 25 | 19 | [6 empty] | 8 | 12 | 12 |  |  |  | 0 | 120960
97 | katpotti 52 MW
98 | Bosila 108 MW PP(CLC)
99 | Madanganj-55 MW PP(Summit) | [25 empty] | 0 | 0
100 | Manikganj 55 MW PP (Northern) | 17 | [16 empty] | 17 | [7 empty] | 0 | 36205
101 | Kushiara 163 MW CCPP (KP) | 120 | 120 | 120 | 120 | 120 | 120 | 120 | 120 | 120 | 120 | 120 | 163 | 120 | 120 | 120 | 120 | 163 | 163 |  | 120 | 120 | 120 | 120 | 120 | 120 | 163 | 3353400
102 | Sarishabari 3 MW Solar Plant | [6 empty] | 0 | 0 | 0 | 0 | 0 | 1 | 0 | 1 | 1 | 0 | 0 | [9 empty] | 3000
103 | Kamalaghat 54 MW PP(Banco Energy) | [11 empty] | 17 | 35 | 35 | 35 | 17 | 17 | 17 |  | 35 | 35 | 35 | 35 | 35 |  | 0 | 344520
104 | Keranigonj 300 MW PP (APR)
105 | Bramhangoan 100 MW PP (Aggreko)
106 | Mymensingh 200 MW PP (United) | 96 | 96 |  |  | 92 | 55 | 45 | 48 | 55 | 55 | 55 | 55 | 84 | 65 | 65 | 65 | 70 | 98 |  | 105 | 105 | 105 | 105 | 105 | 105 | 105 | 1819200
112 | Aurahati 100MW PP (Aggreko)
114 | Kodda 149 MW PP Unit-1 (Summit) | 76 | 50 | 29 | 17 | 17 | 17 | 17 | 17 | 17 | 17 | 16 | 17 | 17 | 17 | 17 | 17 | 17 | 28 |  | 47 | 52 | 52 | 52 | 52 | 42 | 17 | 711072
115 | Juldah 100 MW PP Unit-3 (Acorn) | 12 | 12 | [6 empty] | 2 | 12 | 12 | 12 | 12 | [6 empty] | 25 | 25 | 25 | 25 | 25 | 12 | 0 | 205440
116 | Chandpur 200 MW (Desh energy) | 136 | 136 | 100 | 51 | 51 | 17 | 17 | 17 | 17 | 17 | 17 | 31 | 34 | 17 | 17 | 17 | 17 | 25 |  | 78 | 85 | 85 | 85 | 85 | 85 | 51 | 1339680
117 | Ashuganj 150 MW PP (Midland) | 15 | 13 | [14 empty] | 1 | 7 | [7 empty] | 0 | 56872
118 | Bibiyana-III 400 MW CCPP | 373 | 373 | 371 | 371 | 373 | 335 | 335 | 335 | 335 | 335 | 346 | 385 | 348 | 353 | 352 | 353 | 353 | 365 |  | 385 | 385 | 385 | 385 | 386 | 372 | 360 | 9056000
| Jamalpur 115 MW PP (United) | 45 | 48 |  |  | 3 | 16 |  |  |  | 8 | 8 | 45 | 45 | 45 | 45 | 45 | 56 | 68 |  | 65 | 65 | 65 | 65 | 65 | 65 | 65 | 909600
| Anwara 300 MW PP (United) | 52 | 52 | 52 | 52 | [7 empty] | 50 | 100 |  |  |  | 15 | 15 |  | 30 | 30 | 30 | 30 | 30 | 30 | 0 | 582109
| Juldah unit-2 (Acorn) | 12 | 12 | [6 empty] | 12 | 12 | 12 | 12 | 12 |  |  |  |  | 12 |  | 24 | 24 | 24 | 24 | 24 |  | 0 | 203520
| Anlima Energy Ltd. | 17 | 17 | [23 empty] | 0 | 52691
| Bhairob 54.5 MW | [21 empty] | 1 | 17 | 17 |  | 0 | 53280
| Spectra Solar Plant Ltd. | [6 empty] | 2 | 4 | 10 | 9 | 15 | 8 | 3 | 4 | 5 | 0 | [10 empty] | 69372
| Chandpur 115(Doreen) | 34 | 34 | 34 | 38 | 33 | 34 | 34 | 34 | 34 | 34 | 16 | 25 | 34 | 34 | 34 | 25 | 16 | 30 |  | 82 | 92 | 92 | 92 | 92 | 92 | 84 | 1115520
| Kanchan Purbachal Power Generation Ltd. | 17 | 17 | 17 |  |  |  |  | 12 | 17 | 17 | 17 | 17 | 14 | 16 | 17 | 17 | 17 | 20 |  | 35 | 35 | 17 | 17 | 17 | 17 | 17 | 378000
| Mirsharai 150 MW (Oil) | 17 | 17 | 17 | [14 empty] | 17 | [7 empty] | 0 | 71927
Mirsharai 150 MW (Gas)
| Cox's Bazar Wind | 31 | 33 | 20 | 28 | 28 | 33 | 45 | 26 | 23 | 19 | 16 | 46 | 18 | 15 | 34 | 24 | 16 | 17 |  | 25 | 23 | 27 | 30 | 29 | 26 | 30 | 629760
| Sonagazi 75 MW Solar Plant | [5 empty] | 0 | 14 | 23 | 54 | 42 | 40 | 32 | 14 | 35 | 17 | 13 | 2 | [9 empty] | 246309
| Matarbari 2*600 MW (CPGCL) | 318 | 321 | 311 | 318 | 318 | 318 | 319 | 312 | 318 | 319 | 315 | 317 | 316 | 321 | 315 | 315 | 321 | 319 |  | 318 | 319 | 316 | 318 | 321 | 320 | 319 | 7745454
| Meghnaghat (Reliance) 718MW CCPP |  |  |  | 10 | 10 | [20 empty] | 0 | 40400
Sreepur 150 MW
120
121 | Eastern Zone Total | 6211 | 5853 | 5450 | 5236 | 5195 | 4888 | 4726 | 4774 | 4723 | 4807 | 4950 | 5373 | 5409 | 4906 | 5016 | 4753 | 4963 | 5667 |  | 5915 | 5904 | 5898 | 5895 | 5896 | 5666 | 5637 | 130583729
122
123
124 | Khulna 60MW
manik
125 | Khulna 115 PP MW (KPCL-2)
126 | Khulna 330 MW CCPP (GAS)
127 | Khulna 330 MW CCPP (OIL)
128 | Khulna (Aggreeco) 55MW
Faridpur 50 MW Peaking PP
Khulna 225 MW CCPP
129 | Kulna 225 MW CCPP (GAS)
130 | Rupsha 105 MW PP (Orion rupsha) | 17 | [15 empty] | 17 | 17 |  | 17 | 17 | 17 | 17 | 17 | 17 | 0 | 196320
131 | Mongla Orion 100 MW Solar PP | [6 empty] | 12 | 35 | 10 | 76 | 16 | 72 | 20 | 4 | 5 | 1 | 0 | [9 empty] | 267840
132 | Rampal 1320 MW (BIFPCL) | 661 | 662 | 662 | 662 | 664 | 664 | 664 | 666 | 666 | 666 | 665 | 666 | 655 | 665 | 660 | 658 | 348 | 452 |  | 508 | 506 | 509 | 512 | 513 | 513 | 510 | 14610910
133 | United Payra Power Ltd. | 17 | 17 | 17 | [8 empty] | 4 | 127 |  |  |  | 5 | 17 |  | 35 | 35 | 17 | 17 | 17 | 17 | 0 | 348000
| Bhola Nutan Biddut BD LTD (GAS) | 220 | 220 | 220 | 220 | 220 | 180 | 180 | 180 | 180 | 180 | 180 | 180 | 180 | 180 | 220 | 220 | 220 | 220 |  | 180 | 180 | 220 | 220 | 220 | 220 | 220 | 5175540
Bhola Nutan Biddut BD LTD (OIL)
| Barisal 110 MW PP (Summit ) | 16 | [18 empty] | 16 | 16 | 16 | 16 |  |  | 0 | 71232
Barisal GT PP Unit-1& 2
136 | Barisal 307 MW | 200 | 200 | 200 | 164 | 150 | 150 | 150 | 150 | 150 | 150 | 171 | 238 | 250 | 172 | 150 | 150 | 150 | 218 |  | 200 | 200 | 200 | 200 | 200 | 250 | 250 | 4516000
137 | Barisal 1 MW Solar Plant | [7 empty] | 0 | 0 | 0 | 0 | 0 | 0 | 0 | 0 | 0 | [10 empty] | 2599
Bhola 95 MW PP (Aggreko)
140 | Bhola 225 MW CCPP | 134 | 134 | 134 | 80 | 80 | 80 | 80 | 80 | 80 | 80 | 134 | 134 | 100 | 100 | 134 | 134 | 134 | 134 |  | 80 | 80 | 80 | 80 | 80 | 80 | 134 | 2622000
141 | Bhola 33 MW PP (Venture) | 10 | 10 | 10 | 10 | 10 | 8 | 7 | 6 | 6 | 6 | 4 | 7 | 6 | 6 | 6 | 6 | 6 | 9 |  | 8 | 9 | 10 | 9 | 10 | 10 | 10 | 191593
142 | Noapara 100 MW PP (Bangla Trac)
143 | Noapara 40 MW PP (Khanjahan Ali)
144 | Gopalganj 100 MW Peaking PP
145 | Bheramara GTPP Unit-3
146 | Madhumati 100 MW PP
147 | Bheramara HVDC | 894 | 895 | 896 | 895 | 895 | 896 | 895 | 894 | 894 | 895 | 895 | 894 | 895 | 895 | 894 | 898 | 897 | 900 |  | 900 | 899 | 900 | 899 | 900 | 901 | 901 | 21495272
148 | Bheramara 410 MW CCPP | 211 | 211 | 212 | 218 | 221 | 231 | 240 | 235 | 235 | 200 | 200 | 200 | 239 | 240 | 244 | 235 | 257 | 261 |  | 200 | 200 | 200 | 200 | 205 | 268 | 280 | 5586336
149 | Payra 1320 MW | 1244 | 1244 | 1244 | 1244 | 1244 | 1080 | 900 | 880 | 820 | 780 | 800 | 840 | 1020 | 900 | 850 | 740 | 740 | 820 |  | 1080 | 1090 | 1090 | 1090 | 1090 | 1090 | 1080 | 26040700
150
151 | Barapukuria TPP Unit-1 | 62 | 62 | 62 | 63 | 63 | 63 | 63 | 63 | 64 | 65 | 65 | 65 | 62 | 62 | 63 | 62 | 63 | 63 |  | 63 | 62 | 63 | 63 | 64 | 63 | 63 | 1485381
152 | Barapukuria TPP Unit-2
153 | Barapukuria 275 MW TPP Unit-3 | 220 | 220 | 220 | 220 | 220 | 220 | 220 | 220 | 220 | 220 | 220 | 220 | 220 | 220 | 220 | 220 | 220 | 220 |  | 220 | 220 | 220 | 220 | 230 | 230 | 230 | 5360000
156 | Baghabari 71 MW GTPP
Baghabari 100 MW GTPP
| Baghabari 50 MW Peaking PP | 39 | [25 empty] | 58232
| Sirajgonj 6.55 MW Solar | [7 empty] | 0 | 0 | 0 | 0 | 0 | 0 | 0 | 0 | 0 | 0 | [9 empty] | 2940
157 | Sirajganj 68 MW Solar Park | [6 empty] | 0 | 0 | 1 | 11 | 11 | 6 | 8 | 8 | 6 | 1 | 0 | [9 empty] | 54000
158 | Sirajgonj 225MW CCPP Unit-1 (Gas) | 150 | 150 | 150 | 140 | 140 | 140 | 140 | 140 | 140 | 140 | 150 | 150 | 150 | 150 | 150 | 150 | 150 | 156 |  | 177 | 177 | 177 | 177 | 190 | 195 | 140 | 3851455
Sirajgonj 225MW CCPP Unit-1(Oil)
Sirajgonj 225 MW CCPP Unit-2 (Gas)
159 | Sirajgonj 225 MW CCPP Unit-2 (Oil)
| Sirajgonj 225MW CCPP Unit-3 (Gas) | 157 | 158 | 158 | 163 | 166 | 168 | 170 | 165 | 140 | 140 | 140 | 140 | 140 | 140 | 140 | 140 | 140 | 143 |  | 177 | 185 | 185 | 188 | 188 | 185 | 140 | 4065273
Sirajgonj 225MW CCPP Unit-3 (Oil)
160 | Sirajgonj 400 MW CCPP Unit-4 | 414 | 414 | 414 | 300 | 350 | 350 | 350 | 300 | 300 | 300 | 300 | 300 | 270 | 250 | 320 | 280 | 350 | 385 |  | 350 | 350 | 350 | 350 | 350 | 350 | 350 | 8306763
161 | Sirajgonj 400MW CCPP Unit-4 (Oil)
162 | Bera 70 MW Peaking PP
163 | Bogra 22 MW PP (GBB)
164 | Bogura 20 MW PP (Energyprima)
165 | Ullapara 11 MW PP (Summit) | 5 | 5 | 2 | 2 | 2 | 2 | 2 | 2 | 2 | 2 | 2 | 2 | 2 | 2 | 2 | 2 | 2 | 2 |  | 5 | 5 | 5 | 5 | 5 | 5 | 5 | 87228
166 | Amnura 50 MW PP(Sinha) | [25 empty] | 0 | 0
167 | Katakhali 50 MW PP (Northern)
168 | Katakhali 50 MW Peaking PP | 35 | [25 empty] | 42195
169 | Santahar 50 MW Peaking PP | 15 | [25 empty] | 22283
170 | Natore 52 MW PP (Rajlanka) | [25 empty] | 0 | 0
171 | Chapainawabganj 100 MW Peaking PP | [17 empty] | 35 | [7 empty] | 0 | 53776
Baghabari 200 MW PP (Paramount)
172 | Bagura 113 MW PP (Confidence)-2 | [25 empty] | 0 | 0
173 | Confidence Power Bogura Unit-1 113 MW | 113 | 113 | 50 | 50 | [13 empty] | 30 |  | 70 | 35 | 35 |  |  |  | 0 | 531648
175 | Rangpur 20 MW GTPP
176 | Saidpur 20 MW GTPP
177 | Rangpur 113 MW PP (Confidence) | 70 | 70 | 34 | 34 | 25 | [12 empty] | 40 |  | 49 | 40 | 34 | 34 | 34 | 34 | 0 | 496166
178 | Sympa Solar Power 8MW | [5 empty] | 0 | 0 | 1 |  | 5 | 3 | 4 | 7 | 2 | 0 | 1 | 0 | 0 | [8 empty] | 22961
| Energypac Power Venture Thakurgaon Ltd. | 74 | [16 empty] | 35 |  | 50 | 35 | 35 | 35 | 35 | 35 | 0 | 346368
| Intraco Solar 30 MW | [6 empty] | 0 | 8 | 5 | 6 | 6 | 4 | 7 | 6 | 2 | 1 | 1 | [9 empty] | 49358
178 | Adani Power Jharkhanda Ltd | 1029 | 1031 | 1041 | 1043 | 1036 | 942 | 835 | 834 | 832 | 832 | 841 | 934 | 934 | 834 | 836 | 836 | 842 | 993 |  | 1228 | 1237 | 1243 | 1235 | 1140 | 1139 | 1108 | 23591735
| Teesta Solar Limited | [6 empty] | 3 | 23 | 47 | 26 | 35 | 44 | 60 | 65 | 8 | 13 | 3 | [9 empty] | 312130