## Forecast
[5 empty] | Power Grid Bangladesh PLC. | [10 empty] | QF-LDC-07
|  |  | Report on Forecasted Generation & Demand of National Grid on | [6 empty] | 2024-10-06 | Sunday
|  | Date (day): | 2024-10-06 |  | Sunday
| Probable Maximum |  | Generation : |  | (a) At Day Peak Hour : | 14217.6 | MW |  |  | (b) At Evening Peak Hour : |  | 15415 | MW
Sl. | [6 empty] | Present | Actual Generation |  | Forecasted Available Gen. on |  | Ev. Peak Gen.Shortage |  | Plants under |  | Probable
No. | Name of the Power Station |  | Fuel | Producer | Installed Capacity |  | Capacity | On | 2024-10-05 | 2024-10-06 | during | for Fuel | for plant. S/D | Shut down (date)/ |  | Start up
[8 empty] | Day Peak | Ev. Peak | Day Peak | Ev. Peak | Limitation | M/C Problem | Remarks |  | Date
[5 empty] | Unit No. X Capacity | MW | MW | MW | MW | MW | MW | MW | MW
1 | Ghorasal Repowered CCPP:Unit-3 (GT |  | Gas | PDB | 1*260 | 260 | 260 | 0 | 0 | 0 | 0 |  | 260 | Under maint.
2 | Ghorasal Repowered CCPP Unit-4 |  | Gas | PDB | 1*210 | 210 | 180 | 0 | 0 | 0 | 0 | 180 |  | Gas shortage
| Ghorasal TPP Unit-5 |  | Gas | PDB | 1*210 | 210 | 190 | 0 | 0 | 0 | 0 | 190 |  | Gas shortage
3 | Ghorasal 365 MW CCPP Unit-7 |  | Gas | PDB | 1*243+1*122 | 365 | 365 | 0 | 0 | 0 | 0 |  | 365 | Air Compressor problem
| Ghorashal 78.5 MW PP(MAX) |  | Gas | QRPP | 2*40 | 0 | 0 | 0 | 0 | 0 | 0
4 | Ghorashal 108 MW PP (Regent) |  | Gas | IPP | 34*3.35 | 108 | 108 | 0 | 0 | 0 | 0 | 108 |  | Gas shortage
5 | Haripur GTPP |  | Gas | SBU, PDB | 2*32 | 32 | 20 | 0 | 0 | 0 | 0 |  | 20 | Under maint.
6 | Haripur 412 MW CCPP |  | Gas | EGCB | 1*273+1*139 | 412 | 400 | 412 | 360 | 412 | 412
| Haripur 360 MW CCPP(HPL) |  | Gas | IPP | 1*235+1*125 | 0 | 0 | 0 | 0 | 0 | 0
7 | Meghnaghat 450 MW CCPP(MPL) |  | Gas | IPP | 2*150+1*150 | 450 | 450 | 450 | 450 | 450 | 450
| Meghnaghat 100 MW(IEL) |  | HFO | NENP | 12*8.9 | 0 | 0 | 0 | 0 | 0 | 0
8 | Meghnaghat CCPP(Summit) |  | Gas | IPP | 2*110+1*110 | 335 | 335 | 0 | 0 | 0 | 0 | 335 |  | Gas shortage
| Madanganj 102 PP(Summit) |  | HFO | NENP | 6*17 | 0 | 0 | 0 | 0 | 0 | 0
9 | Madanganj-55 MW PP(Summit) |  | HFO | IPP | 3*17.08+1*11.3 | 55 | 55 | 0 | 0 | 30 | 55
10 | Keraniganj 100 MW PP (Powerpac) |  | HFO | NENP | 8*13.45 | 100 | 75 | 0 | 0 | 13 | 13 | 62 |  | Fuel shortage
11 | Narshingdi 22 MW PP (Doreen) |  | Gas | SIPP, REB | 8*2.90 | 22 | 22 | 0 | 0 | 0 | 0 |  |  | Contract Expired
12 | 210 MW Siddhirgonj TPP |  | Gas | PDB | 1*210 | 210 | 115 | 0 | 0 | 0 | 0 |  | 115 | Under maint.
13 | Siddhirgonj 2*120 MW GTPP |  | Gas | EGCB | 2*105 | 210 | 210 | 0 | 0 | 0 | 0 | 210 |  | Gas shortage
| Siddhirganj 100 PP(Dutch Bangla) |  | HFO | NENP | 12*8.9 | 0 | 0 | 0 | 0 | 0 | 0
14 | Siddhirganj 335 MW CCPP |  | Gas | EGCB | 1*217+118 | 335 | 335 | 42 | 334 | 335 | 335
15 | Gagnagar 102 MW PP (Digital Power) |  | HFO | IPP | 12*8.924 | 102 | 102 | 17 | 66 | 8 | 98 |  | 4 | Engine problem
16 | Katpotti 52 MW PP (Sinha) |  | HFO | IPP | 7*7.9 | 51 | 0 | 0 | 0 | 0 | 0
17 | Kamalaghat 54 MW PP(Banco Energy) |  | HFO | IPP | 3*18 | 54 | 54 | 17 | 54 | 17 | 54
18 | Kodda 150 MW PP |  | HFO | BPDB-RPCL | 9*17.06 | 149 | 149 | 82 | 134 | 64 | 149
19 | Manikganj 55 MW PP (Northern) |  | HFO | IPP | 3*19.3 | 55 | 55 | 0 | 55 | 55 | 55
20 | Nababganj 55 MW PP (Southern power ) |  | HFO | IPP | 3*19.3 | 55 | 55 | 0 | 35 | 35 | 35
21 | Bosila 108 MW PP(CLC) |  | HFO | IPP | 12*8.775+1*3.5 | 108 | 0 | 0 | 0 | 0 | 0
22 | Summit Power,(Madhabdi+Ashulia) |  | Gas | SIPP,REB | 3*3.67+4*8.73 | 80 | 80 | 15 | 36 | 40 | 40 |  | 40 | Engine problem
23 | Maona 33 MW PP(Summit) |  | Gas | SIPP,REB | 4*8.73 | 33 | 33 | 20 | 24 | 25 | 33
24 | Rupganj 33 MW PP(Summit) |  | Gas | SIPP,REB | 4*8.73 | 33 | 33 | 22 | 21 | 24 | 24 |  | 9 | Engine problem
25 | Gazipur 52 MW PP |  | HFO | RPCL | 6*8.9 | 52 | 52 | 17 | 25 | 16 | 25 | 27 |  | Fuel shortage
26 | Tongi 80 MW GTPP |  | Gas | PDB | 1* 105 | 105 | 105 | 0 | 0 | 0 | 0 | 105 |  | Gas shortage
27 | Kodda 300 MW PP Unit-2 (Summit) |  | HFO | IPP | 18*17.076 | 300 | 300 | 0 | 118 | 145 | 300
| Bramhangoan 100 MW PP (Aggreko) |  | HSD | IPP | 114*0.959 | 0 | 0 | 0 | 0 | 0 | 0
| Aurahati 100MW PP (Aggreko) |  | HSD | IPP | 0.85*23+0.95*91 | 0 | 0 | 0 | 0 | 0 | 0
28 | Kodda 149 MW PP Unit-1 (Summit) |  | HFO | IPP | 8*18.45+8.97 | 149 | 149 | 17 | 96 | 135 | 149 |  | 0
29 | Gazipur 100 MW PP |  | HFO | RPCL | 6*17.5 | 105 | 105 | 35 | 105 | 35 | 105
30 | Meghnaghat 104 MW PP (OPCL) |  | HFO | IPP | 18.5*6 | 104 | 104 | 41 | 51 | 17 | 50 | 54 |  | Fuel shortage
31 | Manikgonj 162MW PP(MPGL) |  | HFO | IPP | 9*18 | 162 | 162 | 72 | 162 | 54 | 162
32 | Spectra Solar Plant Ltd. |  | Solar | IPP | 35 | 35 | 35 | 4 | 0 | 35 | 0
33 | Kanchan Purbachal Power Generation Ltd. |  | HFO | IPP | 18.4*3 | 55 | 55 | 17 | 17 | 17 | 17 |  | 38 | Engine problem.
34 | Meghnaghat Unique power |  | Gas | IPP | 586 | 584 | 584 | 0 | 0 | 0 | 0 | 584 |  | Gas shortage
| Summit Meghanghat-2 589 MW(Gas) |  | Gas | IPP | 589 | 583 | 583 | 0 | 0 | 0 | 0 | 583 |  | Gas shortage
| Meghnaghat (Reliance) 718MW CCPP |  | Gas | IPP | 718 | 0 | 0 | 0 | 0 | 0 | 0 |  |  | On test.
| Dhaka area Total |  |  |  |  | 6268 | 5915 | 1280 | 2143 | 1962 | 2561 | 2438 | 851
35 | Chattogram TPP-1 |  | Gas | PDB | 1*210 | 210 | 180 | 0 | 0 | 0 | 0 | 180 |  | Gas shortage
| Chattogram TPP-2 |  | Gas | PDB | 1*210 | 210 | 180 | 0 | 0 | 0 | 0 |  | 180 | Under maint
36 | Raozan 25 MW PP |  | HFO | RPCL | 3*8.9 | 25 | 25 | 0 | 20 | 8 | 25
37 | Teknaf 20MW PP (Solartech) |  | Solar | IPP | 20 | 20 | 20 | 10 | 0 | 20 | 0
38 | Patenga 50MW PP (Baraka) |  | HFO | IPP | 8*6.98 | 50 | 50 | 0 | 0 | 20 | 20
39 | Karnaphuli Hydro PP Unit-1,2,3,4, 5 |  | Hydro | PDB | 2*40+3*50 | 230 | 230 | 170 | 167 | 170 | 170 |  | 60 | Unit-1 Under maint.
40 | Sikalbaha 225MW CCPP |  | Gas/HSD | PDB | 1*150+1*75 | 225 | 225 | 220 | 222 | 225 | 225
41 | Sikalbaha Peaking GT |  | Gas/HSD | PDB | 1*150 | 150 | 150 | 0 | 0 | 0 | 0 |  | 150 | Under maint
42 | Sikalbaha 105 MW PP (Baraka Sikalbaha) |  | HFO | IPP | 6*17.5 | 105 | 105 | 0 | 17 | 85 | 85
43 | Hathazari 100 MW peaking PP |  | HFO | PDB | 11*8.9 | 98 | 98 | 0 | 48 | 71 | 80 |  | 18 | Engine problem
44 | Dohazari -Kalaish 100 MW Peaking |  | HFO | PDB | 6*17 | 102 | 102 | 0 | 34 | 68 | 84 |  | 18 | Engine problem
| Juldah 100 MW Unit-1 (Acorn) |  | HFO | NENP | 8*13.45 | 0 | 0 | 0 | 0 | 0 | 0
45 | Juldah 100 MW PP Unit-3 (Acorn) |  | HFO | IPP | 8*13.5 | 100 | 100 | 12 | 25 | 25 | 25 | 75 |  | Fuel shortage
46 | Barabkunda 22 MW PP (Regent) |  | Gas | SIPP, PDB | 8*2.90 | 0 | 0 | 0 | 0 | 0 | 0
* | Malancha, Ctg. EPZ (United) |  | Gas |  | 5*8.73+3*9.34 |  | 0 | 6 | 7 | 10 | 10
47 | Chattogram 108 MW PP (ECPV) |  | HFO | IPP | 16*7 | 108 | 108 | 0 | 30 | 38 | 50 | 58 |  | Fuel shortage
48 | Kaptai 7 MW Solar PP |  | Solar | PDB | 7.4 MW | 7 | 7 | 5 | 0 | 5 | 0
49 | Anwara 300 MW PP (United) |  | HFO | IPP | 17*17+24 | 300 | 300 | 50 | 135 | 100 | 52 | 248 |  | Fuel shortage
50 | Jodiac Power |  | HFO | IPP | 3*18.55+1*3.6 | 54 | 54 | 17 | 35 | 35 | 35 | 19 |  | Fuel shortage
51 | Karnaphuli Power Ltd. |  | HFO | IPP | 18.415*6+6.5 | 110 | 110 | 0 | 18 | 110 | 110
52 | Juldah unit-2 (Acorn) |  | HFO | IPP | 8*13.6 | 100 | 100 | 0 | 24 | 24 | 24 | 76 |  | Fuel shortage
53 | Anlima Energy Ltd. |  | HFO | IPP | 6*21.2 | 116 | 116 | 17 | 53 | 35 | 53 | 63 |  | Fuel shortage
54 | Mirsharai 150 MW |  | HFO | BPDB-RPCL | 18.5*9 | 163 | 163 | 17 | 163 | 35 | 163
55 | SS Power I |  | Coal | SS Power | 2*612 | 1224 | 1224 | 555 | 611 | 612 | 612 |  | 612 | Unit-2 under maint
56 | Cox's Bazar Wind |  | Wind | IPP | 66 | 60 | 60 | 19 | 13 | 42 | 60 |  |  | On test.
57 | Matarbari 2*600 MW (CPGCL) |  | Coal | CPGCL | 2*575 | 1150 | 1150 | 317 | 314 | 320 | 320 | 830 |  | Coal shortage
| Mirsharai 150 MW (Gas) |  | Gas | BPDB-RPCL | 18.5*9 | 0 | 0 | 0 | 0 | 0 | 0 |  |  | On test.
| Chattogram area Total |  |  |  |  | 4917 | 4857 | 1415 | 1936 | 2058 | 2203 | 1549 | 1038
| Ashuganj TPP Unit- 3 |  | Gas | APSCL | 1*150 | 0 | 0 | 0 | 0 | 0 | 0
| Ashuganj TPP Unit- 4 |  | Gas | APSCL | 1*150 | 0 | 0 | 0 | 0 | 0 | 0
| Ashuganj TPP Unit- 5 |  | Gas | APSCL | 1*150 | 0 | 0 | 0 | 0 | 0 | 0
58 | Ashuganj 225 MW CCPP |  | Gas | APSCL | 1*142+1*75 | 221 | 221 | 217 | 221 | 210 | 210
59 | Ashuganj 450 MW CCPP(North) |  | Gas | APSCL | 1*360 | 360 | 360 | 16 | 130 | 295 | 300 |  | 60 | FGMO
60 | Ashuganj 450 MW CCPP(South) |  | Gas | APSCL | 1*360 | 360 | 360 | 0 | 0 | 0 | 0 |  | 360 | Under maint.
61 | Ashuganj 420 MW CCPP(East) |  | Gas | APSCL | 284*1+116*1 | 400 | 400 | 325 | 330 | 390 | 390 |  |  | FGMO
62 | Ashuganj 50 MW PP |  | Gas | APSCL | 14*3.968 | 53 | 45 | 40 | 20 | 43 | 43
63 | Ashuganj 55 MW PP (Precision) |  | Gas | QRPP | 0 | 55 | 55 | 30 | 18 | 47 | 47
64 | Ashuganj 195 MW PP (APSCL-United) |  | Gas | IPP | 20*9.73+1*16 | 195 | 195 | 8 | 45 | 8 | 8 | 187 |  | Gas shortage
65 | Ashuganj 51 MW PP (Midland) |  | Gas | IPP | 6*9.34 | 51 | 51 | 51 | 51 | 51 | 51
66 | Ashuganj 150 MW PP (Midland) |  | HFO | IPP | 23*7.015 | 150 | 150 | 0 | 43 | 125 | 135 |  | 15 | Engine problem
67 | Titas 50 MW Peaking PP |  | HFO | PDB | 6*8.92 | 52 | 52 | 0 | 35 | 35 | 35 |  | 17 | Engine problem
68 | Chandpur 150 MW CCPP |  | Gas | PDB | 1*106+1*57 | 163 | 163 | 75 | 50 | 80 | 80 | 83 |  | Gas shortage
69 | Chandpur 200 MW (Desh energy) |  | HFO | IPP | 12*18.4 | 200 | 200 | 31 | 155 | 100 | 200
70 | Feni 11 MW PP (Doreen) |  | Gas | SIPP, REB | 4*2.90 | 11 | 11 | 0 | 0 | 0 | 0 |  |  | Contract Expired
71 | Impoprt (Tripura) |  |  | Imported power | 0 | 160 | 160 | 34 | 50 | 60 | 70
| Jangalia 33 MW PP (Summit) |  | Gas | SIPP, PDB | 4*8.73 | 0 | 0 | 0 | 0 | 0 | 0
72 | Jangalia 52 MW PP (Lakdanavi) |  | HFO | IPP | 6*8.92 | 52 | 52 | 0 | 34 | 25 | 52
73 | Cumilla 25 MW PP (Summit) |  | Gas | SIPP, REB | 3*3.67+2*6.97 | 25 | 25 | 12 | 17 | 18 | 18 |  | 7 | Engine problem
| Daudkandi 200 MW PP (B.Trac) |  | HSD | IPP | 154*1.4 | 0 | 0 | 0 | 0 | 0 | 0 |  |  | Contract Expired
74 | Feni Lanka Power |  | HFO | IPP | 7*18.415+1*9.78 | 114 | 114 | 0 | 70 | 106 | 106 |  | 8 | Engine problem
75 | Chowmuhani 113 MW |  | HFO | IPP | 12*9.78+2*3.1 | 113 | 113 | 36 | 69 | 65 | 95 |  | 18 | Engine problem
76 | Chandpur 115(Doreen) |  | HFO | IPP | 4*18.5+2*22.5 | 115 | 115 | 48 | 92 | 34 | 90 |  | 25 | Engine problem
| Sonagazi 75 MW Solar Plant |  | Solar | EGCB | 75 | 75 | 75 | 28 | 0 | 70 | 0
| Cumilla Area Total |  |  |  |  | 2925 | 2917 | 951 | 1430 | 1762 | 1930 | 270 | 510
77 | RPCL 210MW CCPP |  | Gas | IPP | 4*35+1*70 | 210 | 202 | 3 | 0 | 7 | 15 | 187 |  | Gas shortage
78 | Jamalpur 95 MW PP(Powerpac) |  | HFO | IPP | 0 | 95 | 0 | 0 | 0 | 0 | 0
79 | Sarishabari 3 MW Solar Plant |  | Solar | IPP | 1*3 | 3 | 3 | 1 | 0 | 1.6 | 0
80 | Mymensingh 200 MW PP (United) |  | HFO | IPP | 9.78*21 | 200 | 200 | 75 | 156 | 125 | 155 | 45 |  | Fuel shortage
81 | Jamalpur 115 MW PP (United) |  | HFO | IPP | 9.78*12 | 115 | 115 | 45 | 92 | 77 | 93 | 22 |  | Fuel shortage
82 | Sutiakhali 50 MW Solar PP |  | Solar | IPP | 50 | 50 | 50 | 10 | 0 | 50 | 0
83 | Tangail Palli Power Gen 22 MW |  | HFO | IPP | 4*6.7 | 22 | 22 | 0 | 18 | 6 | 22
| Bhairob 54.5 MW |  | HFO | IPP | 3*18.2 | 54 | 54 | 0 | 17 | 0 | 17
| Sreepur 150 MW |  | HFO | BPDB-RPCL | 150 | 0 | 0 | 0 | 0 | 0 | 0
| Mymensingh Area Total |  |  |  |  | 749 | 646 | 134 | 283 | 266.6 | 302 | 187 | 0
84 | Fenchugonj CCPP Phase-1 |  | Gas | PDB | 2*32+1*33 | 97 | 70 | 28 | 28 | 30 | 30 |  | 40 | Machine problem.
85 | Fenchugonj CCPP Phase-2 |  | Gas | PDB | 2*35+1*35 | 104 | 90 | 0 | 0 | 0 | 0 |  | 90 | Under maint
86 | Kushiara 163 MW CCPP (KP) |  | Gas | IPP | 1*109+1*54 | 163 | 163 | 163 | 120 | 163 | 163
87 | Shajibazar 330 MW CCPP |  | Gas | PDB | 3*110 | 330 | 330 | 0 | 0 | 0 | 0 |  | 330 | Under maint.
88 | Fenchugonj 51 MW PP (Barakatullah) |  | Gas | RPP | 19*2.90 | 51 | 51 | 0 | 0 | 0 | 0 | 51 |  | Gas shortage
89 | Fenchuganj 44 MW (Energyprima) |  | Gas | NENP | 12*3.3+5*2 | 50 | 50 | 0 | 0 | 0 | 0 | 50 |  | Gas shortage
90 | Hobiganj 11 MW PP Cofidence-E |  | Gas | SIPP, REB | 4*2.90 | 11 | 11 | 5 | 5 | 5 | 5 |  | 6 | Engine problem
91 | Shahjibazar GTPP Unit- 8 & 9 |  | Gas | PDB | 2*35 | 70 | 66 | 59 | 58 | 60 | 60 | 6
92 | Shahjibazar 86 MW PP (Shahjibazar) |  | Gas | RPP | 32*2.90 | 86 | 86 | 30 | 30 | 10 | 10
93 | Shahjibazar 100 MW GTPP |  | Gas | PDB | 1*100 | 100 | 100 | 0 | 0 | 0 | 0
94 | Sylhet 225 MW CCPP |  | Gas | PDB | 1*142+1*89 | 231 | 231 | 211 | 211 | 210 | 210 |  | 21
95 | Sylhet 20 MW GTPP |  | Gas | PDB | 1*20 | 20 | 20 | 0 | 0 | 0 | 0 | 20 |  | Gas shortage
| Sylhet 50 MW PP (EPL) |  | Gas | NENP | 27*2 | 0 | 0 | 0 | 0 | 0 | 0
96 | Shahjahanulla 25 MW PP |  | Gas | SIPP, REB | 3*9.34 | 25 | 25 | 12 | 12 | 12 | 12 |  | 13 | Engine problem
97 | Bibiana-II 341 MW CCPP (Summit) |  | Gas | IPP | 1*222+1*119 | 341 | 341 | 275 | 275 | 300 | 300
98 | Bibiyana-III 400 MW CCPP |  | Gas | PDB | 285*1+134*1 | 400 | 400 | 386 | 367 | 366 | 380
99 | Sylhet 10MW PP (Desh) |  | Gas | RPP | 6*1.95 | 0 | 0 | 0 | 0 | 0 | 0
100 | Bibiyana South 400 MW |  | Gas | PDB | 400 MW | 383 | 383 | 385 | 390 | 400 | 400
| Sylhet Area Total |  |  |  |  | 2462 | 2417 | 1554 | 1496 | 1556 | 1570 | 127 | 500
101 | Bheramara GTPP Unit-3 |  | HSD | PDB | 1*20 | 20 | 16 | 0 | 0 | 0 | 0 | 16 |  | Fuel conservation
** | Bheramara (HVDC ) |  | 0 | Imported power | 2*500 | 1000 | 1000 | 900 | 897 | 913 | 913
| Khulna 115 PP MW (KPCL-2) |  | HFO | NENP | 7*17 | 0 | 0 | 0 | 0 | 0 | 0
102 | Faridpur 50 MW Peaking PP |  | HFO | PDB | 8*6.89 | 54 | 54 | 0 | 0 | 0 | 42 |  | 12 | Engine problem
103 | Khulna 225 MW CCPP |  | HSD | NWPGCL | 1*150+1*75 | 230 | 230 | 0 | 0 | 0 | 0 | 230 |  | Fuel shortage
104 | Gopalganj 100 MW Peaking PP |  | HFO | PDB | 16*6.98 | 109 | 109 | 0 | 0 | 30 | 55 |  | 54 | Engine problem
105 | Bheramara 410 MW CCPP |  | Gas | NWPGCL | 1*278+1*132 | 410 | 410 | 255 | 211 | 300 | 300 | 110 |  | Gas shortage
| Noapara 40 MW PP (Khanjahan Ali) |  | HFO | NENP | 5*8.5 | 0 | 0 | 0 | 0 | 0 | 0
| Noapara 100 MW PP (Bangla Trac) |  | HSD | IPP | 70*1.4 | 0 | 0 | 0 | 0 | 0 | 0
106 | Rupsha 105 MW PP (Orion rupsha) |  | HFO | IPP | 6*18.445 | 105 | 105 | 0 | 17 | 17 | 53 | 52 |  | Fuel shortage
107 | Madhumati 100 MW PP |  | HFO | NWPGCL | 6*18 | 105 | 105 | 0 | 0 | 0 | 0
108 | Mongla Orion 100 MW Solar PP |  | Solar | IPP | 100 | 100 | 100 | 42 | 0 | 100 | 0
109 | Khulna 330 MW CCPP (OIL) |  | Gas/HSD | BPDB | 1*220+1*110 | 336 | 336 | 0 | 0 | 0 | 0 | 336 |  | Fuel shortage
110 | Rampal 1320 MW (BIFPCL) |  | Coal | NTPC&BPDB | 617*2 | 1234 | 1234 | 510 | 509 | 500 | 500 | 734 |  | Coal shortage
| Kulna 225 MW CCPP (GAS) |  | Gas | NWPGCL | 0 | 0 | 0 | 0 | 0 | 0 | 0 |  |  | On test.
| Khulna Area Total |  |  |  |  | 3703 | 3699 | 1707 | 1634 | 1860 | 1863 | 1478 | 66
111 | Barisal 110 MW PP (Summit ) |  | HFO | IPP | 7*17.076 | 110 | 110 | 0 | 29 | 16 | 32
112 | Bhola 33 MW PP (Venture) |  | Gas | NENP | 1*34.50 | 40 | 10 | 0 | 10 | 10 | 10
113 | Bhola 225 MW CCPP |  | Gas | PDB | 2*63+1*68 | 194 | 194 | 134 | 134 | 134 | 134 |  | 60 | Machine problem
| Bhola 95 MW PP (Aggreko) |  | Gas | QRPP | 96*1.10 | 0 | 0 | 0 | 0 | 0 | 0
114 | Payra 1320 MW |  | Coal | BCPCL | 2*622 | 1244 | 1244 | 1140 | 1190 | 1244 | 1244
115 | Bhola Nutan Biddut BD LTD |  | Gas | IPP | 220 | 220 | 220 | 220 | 220 | 220 | 220
116 | United Payra Power Ltd. |  | HFO | IPP | 8*18.5+1*9.5 | 150 | 150 | 0 | 0 | 17 | 150
117 | Barisal 307 MW |  | Coal | IPP | 307*1 | 307 | 307 | 260 | 260 | 250 | 250
| Barisal 1 MW Solar Plant |  | Solar | BPDB | 1 | 1 | 1 | 0 | 0 | 0 | 0
| Barisal Area Total |  |  |  |  | 2266 | 2236 | 1754 | 1843 | 1891 | 2040 | 0 | 60
118 | Baghabari 71 MW GTPP |  | Gas | PDB | 1*71 | 71 | 71 | 0 | 0 | 0 | 0 | 71 |  | Gas shortage
| Baghabari 100 MW GTPP |  | Gas | PDB | 1*100 | 100 | 100 | 0 | 0 | 0 | 0 | 100 |  | Gas shortage
119 | Baghabari 50 MW Peaking PP |  | HFO | PDB | 6*8.9 | 52 | 52 | 0 | 0 | 30 | 30 |  | 22 | Engine problem
120 | Bera 70 MW Peaking PP |  | HFO | PDB | 9*8.29 | 71 | 71 | 0 | 0 | 0 | 28 |  | 43 | Engine problem
121 | Amnura 50 MW PP(Sinha) |  | HFO | NENP | 7*7.79 | 50 | 28 | 0 | 0 | 0 | 0
122 | Katakhali 50 MW PP (Northern) |  | HFO | QRPP | 6*8.9 | 0 | 0 | 0 | 0 | 0 | 0
123 | Katakhali 50 MW Peaking PP |  | HFO | PDB | 6*8.7 | 50 | 50 | 0 | 0 | 28 | 46
124 | Sirajgonj 225MW CCPP Unit-1 |  | Gas/HSD | NWPGCL | 1*150+1*75 | 210 | 210 | 140 | 183 | 200 | 200 | 10 |  | Gas shortage
125 | Sirajgonj 225MW CCPP Unit-2 |  | Gas/HSD | NWPGCL | 1*150+1*75 | 220 | 220 | 0 | 0 | 0 | 0 | 220 |  | Gas shortage
126 | Sirajgonj 225MW CCPP Unit-3 |  | Gas/HSD | NWPGCL | 1*141 | 220 | 220 | 140 | 158 | 160 | 160 | 60 |  | Gas shortage
127 | Sirajgonj 400 MW CCPP Unit-4 |  | Gas/HSD | SNWPGCL | 1*282+1*132 | 414 | 414 | 380 | 350 | 414 | 414
128 | Santahar 50 MW Peaking PP |  | HFO | PDB | 6*8.7 | 50 | 50 | 0 | 0 | 22 | 22 |  | 28 | Engine problem
| Bogra 22 MW PP (GBB) |  | Gas | RPP | 0 | 0 | 0 | 0 | 0 | 0 | 0
| Bogura 20 MW PP (Energyprima) |  | Gas | NENP | 5*3.3+5*2 | 0 | 0 | 0 | 0 | 0 | 0
129 | Ullapara 11 MW PP (Summit) |  | Gas | SIPP, REB | 4*2.90 | 11 | 11 | 2 | 5 | 5 | 8 |  | 3 | Engine problem
130 | Natore 52 MW PP (Rajlanka) |  | HFO | IPP | 6*8.92 | 52 | 52 | 0 | 0 | 0 | 0
131 | Chapainawabganj 100 MW Peaking PP |  | HFO | PDB | 12*8.924 | 104 | 104 | 0 | 50 | 50 | 95 |  | 9 | Engine problem
| Baghabari 200 MW PP (Paramount) |  | HSD | IPP | 135*1.6 | 0 | 0 | 0 | 0 | 0 | 0
132 | Bagura 113 MW PP (Confidence)-2 |  | HFO | IPP | 6*18.55+7.2 | 113 | 113 | 0 | 16 | 113 | 113
133 | Confidence Power Bogura Unit-1 113 MW |  | HFO | IPP | 6*18.55 | 113 | 113 | 0 | 113 | 113 | 113
134 | Sirajgonj 6.55 MW Solar |  | Solar | NWPGCL | 1*6 | 6 | 6 | 2 | 0 | 6 | 0
** | Adani Power Jharkhanda Ltd |  | Coal | Imported power | 748*2 | 1496 | 1496 | 843 | 1081 | 1000 | 1200
135 | Sirajganj 68 MW Solar Park |  | Solar | IPP | 68 | 68 | 68 | 38 | 0 | 29 | 0
| Pabna Solar 100 MW |  | Solar | IPP | 100 | 0 | 0 | 82 | 0 | 47 | 0
| Rajshahi Area Total |  |  |  |  | 3471 | 3449 | 1627 | 1956 | 2217 | 2429 | 461 | 105
136 | Barapukuria TPP Unit-1 |  | Coal | PDB | 1*125 | 125 | 85 | 64 | 65 | 66 | 66 |  | 19 | Machine problem
| Barapukuria TPP Unit-2 |  | Coal | PDB | 1*125 | 125 | 85 | 0 | 0 | 0 | 0 |  | 85 | Under maint
137 | Barapukuria 275 MW TPP Unit-3 |  | Coal | PDB | 1*275 | 274 | 274 | 230 | 230 | 230 | 230 |  | 44
138 | Rangpur 20 MW GTPP |  | HSD | PDB | 1*20 | 20 | 20 | 0 | 0 | 0 | 0 | 20
139 | Saidpur 20 MW GTPP |  | HSD | PDB | 1*20 | 20 | 20 | 0 | 0 | 0 | 0 | 20
140 | Rangpur 113 MW PP (Confidence) |  | HFO | IPP | 9*6.984+7*7.015+3.15*2 | 113 | 113 | 0 | 88 | 106 | 106 |  | 7 | Engine problem
141 | Sympa Solar Power 8MW |  | Solar | IPP | 8 MW | 8 | 8 | 3 | 0 | 8 | 0
142 | Energypac Power Venture Thakurgaon Ltd. |  | HFO | IPP | 115 | 115 | 115 | 0 | 100 | 35 | 115
143 | Intraco Solar 30 MW |  | Solar | IPP | 1*30 | 30 | 30 | 6 | 0 | 30 | 0
144 | Teesta Solar Limited |  | Solar | BPCL | 16*12.5 | 200 | 200 | 42 | 0 | 170 | 0
| Rangpur Area Total |  |  |  |  | 1030 | 950 | 345 | 483 | 645 | 517 | 40 | 155
| Total |  |  |  |  | 27791 | 27086 | 10767 | 13204 | 14217.6 | 15415 | 6550 | 3285
A. |  | 2024-10-05 | (Yesterday) |  |  |  |  | Saturday
1 | Highest Generation : |  |  | 13204 | MW at | 19:00 | hrs | 11 Evening Peak Hour : | [5 empty] | 19:00 | hrs.
2 | Minimum Generation : |  |  | 9075 | MW at | 6:00 | hrs | 12 Max. Demand (Generation end) at evening peak hour : | [5 empty] | 13204 | MW
3 | Day peak Generation : |  |  | 10767 | MW at | 12:00 | hrs | 13 Max. Demand (Substation end) at evening peak hour : | [5 empty] | 12742.88 | MW
4 | Evening peak Generation : |  |  | 13204 | MW at | 19:00 | hrs | 14 Load Shed (Substation end) at evening peak hour : | [5 empty] | 0 | MW
5 | Total Energy Generation : |  | 267.5988 | MKWHr | By Solar | 1.522 | MKWHr
| By Gas : | 122.1397 | MKWHr |  | By Oil: | 22.9751 | MKWHr | 15. Area wise Demand (S/S end), Supply (S/S end) & | [5 empty] | 16. Hourly Load Shed during
| By Coal : | 70.66 | MKWHr |  | By Hydro: | 4.0534 | MKWHr | Load Shed (S/S end) at Evening peak hour in MW : | [5 empty] | Evening Peak hours :
| By Adani: | 22.9379 | MKWHr |  | By Wind: | 0.47376 | MKWHr | Area | Demand | Supply |  | Loadshed |  | Time |  | Loadshed
6 | Generation Shortfall : |  | For Fuel Limitation = |  |  | 6550 | MW | Dhaka | 4780.68 | 4780.68 |  | 0 |  | 18:00 |  | 0
|  |  | For Plants S/D or M/C prob = |  |  | 3285 | MW | Chittagong | 1307.5 | 1307.5 |  | 0 |  | 19:00 |  | 0
|  |  | Total = |  |  | 9835 | MW | Khulna | 1541 | 1541 |  | 0 |  | 19:30 |  | 0
7 | Total Gas Supplied : |  | 881.25 | MMCFD | **Import Adani: | Taka | 151619492.56 | Rajshahi | 1302.8 | 1302.8 |  | 0 |  | 20:00 |  | 0
8 | Fuel Cost : | i) Gas : | Taka | 366303423.14 | ii) Oil : | Taka | 419153488.21 | Comilla | 1119 | 1119 |  | 0 |  | 21:00 |  | 0
|  | iii) Coal : | Taka | 492020777.22 | Total | Taka | 1429097181.13 | Mymensingh | 1021 | 1021 |  | 0 |  | 22:00 |  | 0
9 | Power flow through E-W Interconnectors : |  |  |  | i) Energy | 10652.4 | MKWHr. | Sylhet | 516 | 516 |  | 0 |  | 23:00 |  | 0
| ii) During Peak Demand : |  |  | 976 | MW (W to E) at | 19:00 | hrs | Barisal | 404.9 | 404.9 |  | 0 |  | 24:00 |  | 0
| iii) Maximum : |  |  | 976 | MW at | 19:00 | hrs | Rangpur | 750 | 750 |  | 0
10 | Maximum Temperature in Dhaka was |  |  |  | 27.4°C |  |  | Total | 12742.88 | 12742.88 |  | 0
B. |  | 2024-10-06 | (Today) |  |  |  | Sunday |  |  | Probable max. temperature in Dhaka |  |  | 27.4°C
Forecast
1 | Maximum Demand* Evening (Generation end) |  |  |  | 14500 | MW |  | 6 Total Load Shed forecast (Substation end) : |  |  |  |  | 0 | MW
2 | Maximum Generation (Generation end) |  |  |  | 15415 | MW |  | 7 Area wise Load Shed forecast (Substation end) :
3 | Maximum Demand* Day (Generation end) |  |  |  | 12500 | MW
4 | Reserve(Generation end) |  |  |  | 915 | MW |  | Dhaka | Chittagong | Khulna | Rajshahi | Comilla | Mymensingh | Sylhet | Barisal | Rangpur
5 | Total Energy Generation |  |  |  | 293.8642 | MKWHr |  | MW | MW | MW | MW | MW | MW | MW | MW | MW
6 | Actual Minimum Generation up to 8:00 hrs. |  |  |  | 10241 | MW at | 6:00 | 0 | 0 | 0 | 0 | 0 | 0 | 0 | 0 | 0
* Import Through HVDC C/B Interconnector : |  |  |  |  | i) Energy | 21.9345 | MKWHr. | ii) HVDC Flow at Peak Time |  | 897 | MW at | 19:00 | hrs.
* Import Through Comilla C/B Interconnector : |  |  |  |  | i) Energy | 0.9024 | MKWHr. | iii) Maximum HVDC Flow : |  | 902 | MW at | 1:00 | hrs.
*Cost for HVDC, Tripura & Solar energy is not usually included in the total fuel cost.
Water Level of Kaptai Lake at 06:00 hr (ft): |  |  |  |  | (a) Yesterday : | 107.05 |  | (b) Today: | 107.07 |  | (c) Rule Curve: |  | 106.45
|  |  |  | Sub Divisional Engineer | [6 empty] | Executive Engineer
|  |  |  | Network Operation Division | [6 empty] | Network Operation Division

## YesterdayGen
2024-10-05 | [21 empty] | BR
Plant Name | Ghorasal TPP (Unit-1&2) | Ghorasal Repowered CCPP:Unit-3 (GT | Ghorasal Repowered CCPP Unit-4 | Ghorasal TPP Unit-5 | Ghorasal 365 MW CCPP Unit-7 | Ghorashal 108 MW PP (Regent) | Ghorashal 78.5 MW PP(MAX) | Haripur 412 MW CCPP | Haripur 360 MW CCPP(HPL) | Plant Removed | Haripur GTPP | Meghnaghat 450 MW CCPP(MPL) | Meghnaghat CCPP(Summit) | Meghnaghat 100 MW(IEL) | Madanganj 102 PP(Summit) | Madanganj-55 MW PP(Summit) | Siddhirganj 335 MW CCPP | 210 MW Siddhirgonj TPP | Siddhirgonj 2*120 MW GTPP | Siddhirganj 100 PP(Dutch Bangla) | Gagnagar 102 MW PP (Digital Power) | Kodda 150 MW PP | Keraniganj 100 MW PP (Powerpac) | Bosila 108 MW PP(CLC) | Pagla (DPA ) | Katpotti 52 MW PP (Sinha) | Kamalaghat 54 MW PP(Banco Energy) | Manikganj 55 MW PP (Northern) | Nababganj 55 MW PP (Southern power ) | Narshingdi 22 MW PP (Doreen) | Summit Ashulia | Summit Madhabdi | Maona 33 MW PP(Summit) | Rupganj 33 MW PP(Summit) | Gazipur 52 MW PP | Tongi 80 MW GTPP | Karnaphuli Hydro PP Unit-1, 2 & 3 | Karnaphuli Hydro PP Unit-4 & 5 | Chattogram TPP-1 | Chattogram TPP-2 | Raozan 25 MW PP | Sikalbaha 225MW CCPP (Gas) | Sikalbaha 225MW CCPP(Oil) | Sikalbaha 150MW GTPP | Sikalbaha 150MW GTPP(Oil) | Plant Removed | Tangail Palli Power Gen 22 MW | Hathazari 100 MW peaking PP | Dohazari -Kalaish 100 MW Peaking | Juldah 100 MW Unit-1 (Acorn) | Chattogram 108 MW PP (ECPV) | Patenga 50MW PP (Baraka) | Barabkunda 22 MW PP (Regent) | Malancha, Ctg. EPZ (United) | Ashuganj TPP Unit- 3 | Ashuganj TPP Unit- 4 | Ashuganj TPP Unit- 5 | Ashuganj 450 MW CCPP(North) | Ashuganj 450 MW CCPP(South) | Ashuganj 225 MW CCPP | Ashuganj 195 MW PP (APSCL-United) | Chandpur 150 MW CCPP | Ashuganj 50 MW PP | Ashuganj 55 MW PP (Precision) | Ashuganj 53MW PP (United) | Ashuganj 51 MW PP (Midland) | B.Baria (Aggreko) 85MW | Titas 50 MW Peaking PP | Jangalia 52 MW PP (Lakdanavi) | Feni 22 MW PP (Doreen) | Feni 11 MW PP (Doreen) | Jangalia 33 MW PP (Summit) | Cumilla 25 MW PP (Summit) | Impoprt (Tripura) | RPCL 210MW CCPP | Jamalpur 95 MW PP(Powerpac) | Tangail 22 MW PP (Doreen) | Sarishabari 3 MW Solar Plant | Fenchugonj CCPP Phase-1 | Fenchugonj CCPP Phase-2 | Fenchugonj 51 MW PP (Barakatullah) | Fenchuganj 44 MW (Energyprima) | Kushiara 163 MW CCPP (KP) | Shajibazar 330 MW CCPP | Shahjibazar GTPP Unit- 8 & 9 | Shahjibazar 86 MW PP (Shahjibazar) | Shahjibazar 50MW PP (EPL) | Sylhet 225 MW CCPP | Sylhet 20 MW GTPP | Sylhet 50 MW PP (EPL) | Sylhet 10MW PP (Desh) | Bibiana-II 341 MW CCPP (Summit) | Shahjahanulla 25 MW PP | Hobiganj 11 MW PP Cofidence-E | Daudkandi 200 MW PP (B.Trac) | Kodda 300 MW PP Unit-2 (Summit) | Keranigonj 300 MW PP (APR) | Bramhangoan 100 MW PP (Aggreko) | Mymensingh 200 MW PP (United) | Aurahati 100MW PP (Aggreko) | Kodda 149 MW PP Unit-1 (Summit) | Teknaf 20MW PP (Solartech) | Juldah 100 MW PP Unit-3 (Acorn) | Chandpur 200 MW (Desh energy) | Ashuganj 150 MW PP (Midland) | Bibiyana-III 400 MW CCPP | Jamalpur 115 MW PP (United) | Gazipur 100 MW PP | Sikalbaha 105 MW PP (Baraka Sikalbaha) | Kaptai 7 MW Solar PP | Anwara 300 MW PP (United) | Jodiac Power | Karnaphuli Power Ltd. | Feni Lanka Power | Chowmuhani 113 MW | Juldah unit-2 (Acorn) | Bibiyana South 400 MW | Meghnaghat 104 MW PP (OPCL) | Sutiakhali 50 MW Solar PP | Manikgonj 162MW PP(MPGL) | Anlima Energy Ltd. | Shahjibazar 100 MW GTPP | Bhairob 54.5 MW | Spectra Solar Plant Ltd. | Chandpur 115(Doreen) | Kanchan Purbachal Power Generation Ltd. | Ashuganj 420 MW CCPP(East) | Mirsharai 150 MW (Oil) | Mirsharai 150 MW (Gas) | SS Power I | Cox's Bazar Wind | Matarbari 2*600 MW (CPGCL) | Meghnaghat Unique power | Summit Meghanghat-2 589 MW(Gas) | Sonagazi 75 MW Solar Plant | Meghnaghat (Reliance) 718MW CCPP | Sreepur 150 MW | EasternBlank | Bheramara (HVDC ) | Bheramara GTPP Unit-3 | Bheramara 410 MW CCPP | Khulna 115 MW PP (KPCL-1 & 3) | Khulna 115 PP MW (KPCL-2) | Khulna 225 MW CCPP | Khulna 60MW | Khulna (Aggreeco) 55MW | Faridpur 50 MW Peaking PP | Gopalganj 100 MW Peaking PP | Noapara 40 MW PP (Khanjahan Ali) | Bhola 225 MW CCPP | Bhola 33 MW PP (Venture) | Barisal 110 MW PP (Summit ) | Barisal GT PP Unit-1& 2 | Baghabari 100 MW GTPP | Baghabari 71 MW GTPP | Baghabari 50 MW Peaking PP | Bera 70 MW Peaking PP | Chapainawabganj 100 MW Peaking PP | Amnura 50 MW PP(Sinha) | Katakhali 50 MW PP (Northern) | Katakhali 50 MW Peaking PP | Natore 52 MW PP (Rajlanka) | Santahar 50 MW Peaking PP | Bogra 22 MW PP (GBB) | Bogura 20 MW PP (Energyprima) | Ullapara 11 MW PP (Summit) | Barapukuria TPP Unit-1 | Barapukuria TPP Unit-2 | Barapukuria 275 MW TPP Unit-3 | Rangpur 20 MW GTPP | Saidpur 20 MW GTPP | Sirajgonj 225MW CCPP Unit-1 (Gas) | Sirajgonj 225MW CCPP Unit-1(Oil) | Sirajgonj 225 MW CCPP Unit-2 (Gas) | Sirajgonj 225 MW CCPP Unit-2 (Oil) | Bhola 95 MW PP (Aggreko) | Noapara 100 MW PP (Bangla Trac) | Sirajgonj 225MW CCPP Unit-3 (Gas) | Sirajgonj 225MW CCPP Unit-3 (Oil) | Sirajgonj 400 MW CCPP Unit-4 | Rupsha 105 MW PP (Orion rupsha) | Baghabari 200 MW PP (Paramount) | Bagura 113 MW PP (Confidence)-2 | Madhumati 100 MW PP | Rangpur 113 MW PP (Confidence) | Sirajgonj 400MW CCPP Unit-4 (Oil) | Sympa Solar Power 8MW | Confidence Power Bogura Unit-1 113 MW | Payra 1320 MW | Bhola Nutan Biddut BD LTD (GAS) | Bhola Nutan Biddut BD LTD (OIL) | United Payra Power Ltd. | Sirajgonj 6.55 MW Solar | Mongla Orion 100 MW Solar PP | Energypac Power Venture Thakurgaon Ltd. | Khulna 330 MW CCPP (OIL) | Khulna 330 MW CCPP (GAS) | Rampal 1320 MW (BIFPCL) | Intraco Solar 30 MW | Barisal 307 MW | Adani Power Jharkhanda Ltd | Teesta Solar Limited | Kulna 225 MW CCPP (GAS) | Barisal 1 MW Solar Plant | Sirajganj 68 MW Solar Park | Pabna Solar 100 MW | WesternBlank | Eastern Grid Total | Western Grid Total | Total (MW) | Gas (Public) | HVDC | Gas (Private) | HSD (Private) | HFO (Private) | Coal | Hydro | HSD (Public) | HFO (Public) | Tripura | Adani | Solar | Wind | Shortage | Water Level
1:00 | 0 | 0 | 0 | 0 | 0 | 0 | 0 | 370 | 0 |  | 0 | 450 | 0 | 0 | 0 | 0 | 325 | 0 | 0 | 0 | 0 | 32 | 0 | 0 | 0 | 0 | 0 | 0 | 0 | 0 | 15 | 21 | 17 | 32 | 0 | 0 | 90 | 80 | 0 | 0 | 0 | 226 | 0 | 0 | 0 |  | 0 | 0 | 0 | 0 | 0 | 0 | 0 | 42 | 0 | 0 | 0 | 0 | 0 | 218 | 128 | 80 | 43 | 55 | 0 | 51 | 0 | 0 | 0 | 0 | 0 | 0 | 12 | 32 | 16 | 0 | 0 | 0 | 28 | 0 | 0 | 0 | 163 | 0 | 60 | 30 | 0 | 213 | 0 | 0 | 0 | 285 | 12 | 5 | 0 | 0 | 0 | 0 | 95 | 0 | 17 | 0 | 0 | 51 | 0 | 360 | 58 | 0 | 0 | 0 | 0 | 0 | 0 | 0 | 44 | 0 | 390 | 0 | 0 | 0 | 0 | 0 | 0 | 0 | 57 | 17 | 393 | 0 | 0 | 524 | 29 | 317 | 0 | 0 | 0 | 25 | 0 |  | 902 | 0 | 276 | 0 | 0 | 0 | 0 | 0 | 0 | 0 | 0 | 134 | 10 | 0 | 0 | 0 | 0 | 0 | 0 | 0 | 0 | 0 | 0 | 0 | 0 | 0 | 0 | 2 | 63 | 0 | 230 | 0 | 0 | 140 | 0 | 0 | 0 | 0 | 0 | 140 | 0 | 350 | 0 | 0 | 0 | 0 | 0 | 0 | 0 | 0 | 1000 | 180 | 0 | 0 | 0 | 0 | 0 | 0 | 0 | 515 | 0 | 250 | 1038 | 0 | 0 | 0 | 0 | 0 |  | 5508 | 5230 | 10738 | 3528 | 902 | 1769 | 0 | 339 | 2899 | 170 | 0 | 32 | 32 | 1038 | 0 | 29 | 0 | 107.04
2:00 | 0 | 0 | 0 | 0 | 0 | 0 | 0 | 370 | 0 |  | 0 | 450 | 0 | 0 | 0 | 0 | 335 | 0 | 0 | 0 | 0 | 16 | 0 | 0 | 0 | 0 | 0 | 0 | 0 | 0 | 15 | 21 | 17 | 32 | 0 | 0 | 88 | 80 | 0 | 0 | 0 | 226 | 0 | 0 | 0 |  | 0 | 0 | 0 | 0 | 0 | 0 | 0 | 42 | 0 | 0 | 0 | 0 | 0 | 218 | 88 | 80 | 43 | 55 | 0 | 51 | 0 | 0 | 0 | 0 | 0 | 0 | 12 | 32 | 16 | 0 | 0 | 0 | 28 | 0 | 0 | 0 | 163 | 0 | 60 | 30 | 0 | 213 | 0 | 0 | 0 | 280 | 12 | 5 | 0 | 0 | 0 | 0 | 95 | 0 | 17 | 0 | 0 | 51 | 0 | 377 | 58 | 0 | 0 | 0 | 0 | 0 | 0 | 0 | 38 | 0 | 390 | 0 | 0 | 0 | 0 | 0 | 0 | 0 | 34 | 17 | 393 | 0 | 0 | 450 | 24 | 319 | 0 | 0 | 0 | 14 | 0 |  | 901 | 0 | 276 | 0 | 0 | 0 | 0 | 0 | 0 | 0 | 0 | 134 | 9 | 0 | 0 | 0 | 0 | 0 | 0 | 0 | 0 | 0 | 0 | 0 | 0 | 0 | 0 | 2 | 63 | 0 | 230 | 0 | 0 | 140 | 0 | 0 | 0 | 0 | 0 | 140 | 0 | 350 | 0 | 0 | 0 | 0 | 0 | 0 | 0 | 0 | 900 | 180 | 0 | 0 | 0 | 0 | 0 | 0 | 0 | 460 | 0 | 200 | 1037 | 0 | 0 | 0 | 0 | 0 |  | 5355 | 5022 | 10377 | 3555 | 901 | 1712 | 0 | 310 | 2622 | 168 | 0 | 16 | 32 | 1037 | 0 | 24 | 0 | 107.04
3:00 | 0 | 0 | 0 | 0 | 0 | 0 | 0 | 370 | 0 |  | 0 | 450 | 0 | 0 | 0 | 0 | 335 | 0 | 0 | 0 | 0 | 16 | 0 | 0 | 0 | 0 | 0 | 0 | 0 | 0 | 15 | 21 | 17 | 32 | 0 | 0 | 86 | 80 | 0 | 0 | 0 | 226 | 0 | 0 | 0 |  | 0 | 0 | 0 | 0 | 0 | 0 | 0 | 42 | 0 | 0 | 0 | 0 | 0 | 219 | 88 | 80 | 43 | 55 | 0 | 51 | 0 | 0 | 0 | 0 | 0 | 0 | 12 | 32 | 16 | 0 | 0 | 0 | 28 | 0 | 0 | 0 | 163 | 0 | 60 | 30 | 0 | 213 | 0 | 0 | 0 | 270 | 12 | 5 | 0 | 0 | 0 | 0 | 95 | 0 | 0 | 0 | 0 | 34 | 0 | 385 | 58 | 0 | 0 | 0 | 0 | 0 | 0 | 0 | 38 | 0 | 390 | 0 | 0 | 0 | 0 | 0 | 0 | 0 | 34 | 17 | 393 | 0 | 0 | 370 | 20 | 318 | 0 | 0 | 0 | 0 | 0 |  | 900 | 0 | 279 | 0 | 0 | 0 | 0 | 0 | 0 | 0 | 0 | 134 | 5 | 0 | 0 | 0 | 0 | 0 | 0 | 0 | 0 | 0 | 0 | 0 | 0 | 0 | 0 | 2 | 64 | 0 | 230 | 0 | 0 | 140 | 0 | 0 | 0 | 0 | 0 | 140 | 0 | 414 | 0 | 0 | 0 | 0 | 0 | 0 | 0 | 0 | 860 | 220 | 0 | 0 | 0 | 0 | 0 | 0 | 0 | 360 | 0 | 150 | 933 | 0 | 0 | 0 | 0 | 0 |  | 5219 | 4831 | 10050 | 3567 | 900 | 1788 | 0 | 276 | 2352 | 166 | 0 | 16 | 32 | 933 | 0 | 20 | 0 | 107.04
4:00 | 0 | 0 | 0 | 0 | 0 | 0 | 0 | 370 | 0 |  | 0 | 450 | 0 | 0 | 0 | 0 | 280 | 0 | 0 | 0 | 0 | 16 | 0 | 0 | 0 | 0 | 0 | 0 | 0 | 0 | 15 | 21 | 17 | 32 | 0 | 0 | 86 | 80 | 0 | 0 | 0 | 226 | 0 | 0 | 0 |  | 0 | 0 | 0 | 0 | 0 | 0 | 0 | 42 | 0 | 0 | 0 | 0 | 0 | 218 | 88 | 80 | 43 | 55 | 0 | 51 | 0 | 0 | 0 | 0 | 0 | 0 | 12 | 30 | 17 | 0 | 0 | 0 | 28 | 0 | 0 | 0 | 120 | 0 | 60 | 30 | 0 | 213 | 0 | 0 | 0 | 275 | 12 | 5 | 0 | 0 | 0 | 0 | 95 | 0 | 0 | 0 | 0 | 34 | 0 | 385 | 58 | 0 | 0 | 0 | 0 | 0 | 0 | 0 | 38 | 0 | 390 | 0 | 0 | 0 | 0 | 0 | 0 | 0 | 35 | 17 | 393 | 0 | 0 | 370 | 20 | 321 | 0 | 0 | 0 | 0 | 0 |  | 901 | 0 | 284 | 0 | 0 | 0 | 0 | 0 | 0 | 0 | 0 | 80 | 5 | 0 | 0 | 0 | 0 | 0 | 0 | 0 | 0 | 0 | 0 | 0 | 0 | 0 | 0 | 2 | 65 | 0 | 230 | 0 | 0 | 140 | 0 | 0 | 0 | 0 | 0 | 140 | 0 | 414 | 0 | 0 | 0 | 0 | 0 | 0 | 0 | 0 | 790 | 180 | 0 | 0 | 0 | 0 | 0 | 0 | 0 | 363 | 0 | 150 | 832 | 0 | 0 | 0 | 0 | 0 |  | 5128 | 4576 | 9704 | 3463 | 901 | 1710 | 0 | 277 | 2289 | 166 | 0 | 16 | 30 | 832 | 0 | 20 | 0 | 107.05
5:00 | 0 | 0 | 0 | 0 | 0 | 0 | 0 | 370 | 0 |  | 0 | 400 | 0 | 0 | 0 | 0 | 280 | 0 | 0 | 0 | 0 | 16 | 0 | 0 | 0 | 0 | 0 | 0 | 0 | 0 | 15 | 21 | 17 | 32 | 0 | 0 | 86 | 80 | 0 | 0 | 0 | 227 | 0 | 0 | 0 |  | 0 | 0 | 0 | 0 | 0 | 0 | 0 | 42 | 0 | 0 | 0 | 0 | 0 | 217 | 88 | 80 | 43 | 55 | 0 | 51 | 0 | 0 | 0 | 0 | 0 | 0 | 12 | 32 | 17 | 0 | 0 | 0 | 28 | 0 | 0 | 0 | 120 | 0 | 62 | 30 | 0 | 213 | 0 | 0 | 0 | 280 | 12 | 5 | 0 | 0 | 0 | 0 | 95 | 0 | 0 | 0 | 0 | 17 | 0 | 348 | 35 | 0 | 0 | 0 | 0 | 0 | 0 | 0 | 37 | 0 | 390 | 0 | 0 | 0 | 0 | 0 | 0 | 0 | 16 | 0 | 350 | 0 | 0 | 370 | 25 | 317 | 0 | 0 | 0 | 0 | 0 |  | 901 | 0 | 253 | 0 | 0 | 0 | 0 | 0 | 0 | 0 | 0 | 80 | 5 | 0 | 0 | 0 | 0 | 0 | 0 | 0 | 0 | 0 | 0 | 0 | 0 | 0 | 0 | 2 | 64 | 0 | 230 | 0 | 0 | 140 | 0 | 0 | 0 | 0 | 0 | 140 | 0 | 414 | 0 | 0 | 0 | 0 | 0 | 0 | 0 | 0 | 700 | 180 | 0 | 0 | 0 | 0 | 0 | 0 | 0 | 363 | 0 | 150 | 835 | 0 | 0 | 0 | 0 | 0 |  | 4931 | 4457 | 9388 | 3354 | 901 | 1665 | 0 | 200 | 2194 | 166 | 0 | 16 | 32 | 835 | 0 | 25 | 0 | 107.05
6:00 | 0 | 0 | 0 | 0 | 0 | 0 | 0 | 370 | 0 |  | 0 | 350 | 0 | 0 | 0 | 0 | 280 | 0 | 0 | 0 | 0 | 16 | 0 | 0 | 0 | 0 | 0 | 0 | 0 | 0 | 12 | 21 | 17 | 32 | 0 | 0 | 86 | 80 | 0 | 0 | 0 | 226 | 0 | 0 | 0 |  | 0 | 0 | 0 | 0 | 0 | 0 | 0 | 42 | 0 | 0 | 0 | 0 | 0 | 219 | 88 | 80 | 43 | 55 | 0 | 51 | 0 | 0 | 0 | 0 | 0 | 0 | 12 | 30 | 18 | 0 | 0 | 0 | 28 | 0 | 0 | 0 | 120 | 0 | 62 | 30 | 0 | 212 | 0 | 0 | 0 | 280 | 12 | 5 | 0 | 0 | 0 | 0 | 95 | 0 | 0 | 0 | 0 | 0 | 0 | 348 | 35 | 0 | 0 | 0 | 0 | 0 | 0 | 0 | 38 | 0 | 390 | 0 | 0 | 0 | 0 | 0 | 0 | 0 | 0 | 0 | 350 | 0 | 0 | 300 | 31 | 318 | 0 | 0 | 1 | 0 | 0 |  | 901 | 0 | 254 | 0 | 0 | 0 | 0 | 0 | 0 | 0 | 0 | 80 | 2 | 0 | 0 | 0 | 0 | 0 | 0 | 0 | 0 | 0 | 0 | 0 | 0 | 0 | 0 | 2 | 65 | 0 | 230 | 0 | 0 | 140 | 0 | 0 | 0 | 0 | 0 | 140 | 0 | 350 | 0 | 0 | 0 | 0 | 0 | 0 | 0 | 0 | 600 | 180 | 0 | 0 | 0 | 0 | 0 | 0 | 0 | 364 | 0 | 150 | 834 | 0 | 0 | 0 | 0 | 0 |  | 4783 | 4292 | 9075 | 3353 | 901 | 1548 | 0 | 168 | 2027 | 166 | 0 | 16 | 30 | 834 | 1 | 31 | 0 | 107.05
7:00 | 0 | 0 | 0 | 0 | 0 | 0 | 0 | 391 | 0 |  | 0 | 350 | 0 | 0 | 0 | 0 | 335 | 0 | 0 | 0 | 0 | 41 | 0 | 0 | 0 | 0 | 0 | 0 | 0 | 0 | 14 | 21 | 17 | 32 | 0 | 0 | 87 | 80 | 0 | 0 | 0 | 227 | 0 | 0 | 0 |  | 0 | 0 | 0 | 0 | 0 | 0 | 0 | 42 | 0 | 0 | 0 | 1 | 0 | 218 | 88 | 80 | 43 | 55 | 0 | 51 | 0 | 0 | 0 | 0 | 0 | 0 | 12 | 26 | 16 | 0 | 0 | 0 | 28 | 0 | 0 | 0 | 163 | 0 | 61 | 30 | 0 | 212 | 0 | 0 | 0 | 285 | 12 | 5 | 0 | 0 | 0 | 0 | 110 | 0 | 0 | 5 | 0 | 0 | 0 | 348 | 55 | 0 | 0 | 0 | 0 | 0 | 0 | 0 | 17 | 0 | 390 | 0 | 1 | 0 | 0 | 0 | 0 | 2 | 0 | 0 | 350 | 0 | 0 | 305 | 32 | 318 | 0 | 0 | 8 | 0 | 0 |  | 900 | 0 | 253 | 0 | 0 | 0 | 0 | 0 | 0 | 0 | 0 | 110 | 0 | 0 | 0 | 0 | 0 | 0 | 0 | 0 | 0 | 0 | 0 | 0 | 0 | 0 | 0 | 2 | 65 | 0 | 230 | 0 | 0 | 159 | 0 | 0 | 0 | 0 | 0 | 147 | 0 | 360 | 0 | 0 | 0 | 0 | 0 | 0 | 1 | 0 | 560 | 220 | 0 | 0 | 0 | 1 | 0 | 0 | 0 | 363 | 2 | 150 | 833 | 5 | 0 | 0 | 0 | 1 |  | 4964 | 4362 | 9326 | 3484 | 900 | 1644 | 0 | 182 | 1991 | 167 | 0 | 41 | 26 | 833 | 26 | 32 | 0 | 107.06
8:00 | 0 | 0 | 0 | 0 | 0 | 0 | 0 | 400 | 0 |  | 0 | 400 | 0 | 0 | 0 | 0 | 335 | 0 | 0 | 0 | 0 | 64 | 0 | 0 | 0 | 0 | 0 | 0 | 0 | 0 | 16 | 21 | 17 | 24 | 8 | 0 | 88 | 80 | 0 | 0 | 0 | 223 | 0 | 0 | 0 |  | 0 | 0 | 0 | 0 | 0 | 0 | 0 | 11 | 0 | 0 | 0 | 100 | 0 | 217 | 8 | 70 | 43 | 47 | 0 | 51 | 0 | 0 | 0 | 0 | 0 | 0 | 12 | 24 | 7 | 0 | 0 | 0 | 28 | 0 | 0 | 0 | 163 | 0 | 61 | 30 | 0 | 212 | 0 | 0 | 0 | 290 | 12 | 5 | 0 | 0 | 0 | 0 | 110 | 0 | 0 | 9 | 0 | 0 | 0 | 348 | 55 | 17 | 0 | 2 | 0 | 0 | 0 | 0 | 17 | 0 | 390 | 0 | 2 | 0 | 0 | 0 | 0 | 1 | 0 | 0 | 250 | 0 | 0 | 349 | 14 | 320 | 0 | 0 | 19 | 0 | 0 |  | 901 | 0 | 286 | 0 | 0 | 0 | 0 | 0 | 0 | 0 | 0 | 110 | 1 | 0 | 0 | 0 | 0 | 0 | 0 | 0 | 0 | 0 | 0 | 0 | 0 | 0 | 0 | 2 | 63 | 0 | 230 | 0 | 0 | 170 | 0 | 0 | 0 | 0 | 0 | 160 | 0 | 363 | 0 | 0 | 0 | 0 | 0 | 0 | 1 | 0 | 560 | 220 | 0 | 0 | 0 | 1 | 0 | 0 | 0 | 410 | 4 | 200 | 834 | 2 | 0 | 0 | 2 | 11 |  | 4970 | 4531 | 9501 | 3519 | 901 | 1584 | 0 | 207 | 2132 | 168 | 0 | 64 | 24 | 834 | 54 | 14 | 0 | 107.06
9:00 | 0 | 0 | 0 | 0 | 0 | 0 | 0 | 411 | 0 |  | 0 | 400 | 0 | 0 | 0 | 0 | 0 | 0 | 0 | 0 | 0 | 82 | 0 | 0 | 0 | 0 | 0 | 0 | 0 | 0 | 16 | 21 | 17 | 24 | 12 | 0 | 89 | 80 | 0 | 0 | 0 | 222 | 0 | 0 | 0 |  | 0 | 0 | 0 | 0 | 0 | 0 | 0 | 4 | 0 | 0 | 0 | 100 | 0 | 220 | 8 | 70 | 43 | 32 | 0 | 51 | 0 | 0 | 0 | 0 | 0 | 0 | 12 | 16 | 5 | 0 | 0 | 0 | 28 | 0 | 0 | 0 | 163 | 0 | 61 | 30 | 0 | 213 | 0 | 0 | 0 | 275 | 12 | 5 | 0 | 0 | 0 | 0 | 75 | 0 | 5 | 8 | 0 | 0 | 0 | 363 | 45 | 35 | 0 | 3 | 0 | 0 | 0 | 0 | 17 | 0 | 390 | 0 | 8 | 0 | 0 | 0 | 0 | 7 | 0 | 9 | 280 | 0 | 0 | 437 | 12 | 321 | 0 | 0 | 23 | 0 | 0 |  | 901 | 0 | 278 | 0 | 0 | 0 | 0 | 0 | 0 | 0 | 0 | 110 | 1 | 0 | 0 | 0 | 0 | 0 | 0 | 0 | 0 | 0 | 0 | 0 | 0 | 0 | 0 | 2 | 63 | 0 | 230 | 0 | 0 | 170 | 0 | 0 | 0 | 0 | 0 | 160 | 0 | 368 | 0 | 0 | 0 | 0 | 0 | 0 | 3 | 0 | 710 | 220 | 0 | 0 | 0 | 12 | 0 | 0 | 0 | 510 | 8 | 230 | 835 | 2 | 0 | 0 | 3 | 24 |  | 4760 | 4840 | 9600 | 3233 | 901 | 1552 | 0 | 198 | 2501 | 169 | 0 | 82 | 16 | 835 | 101 | 12 | 0 | 107.06
10:00 | 0 | 0 | 0 | 0 | 0 | 0 | 0 | 413 | 0 |  | 0 | 400 | 0 | 0 | 0 | 0 | 0 | 0 | 0 | 0 | 0 | 82 | 0 | 0 | 0 | 0 | 0 | 0 | 0 | 0 | 15 | 21 | 17 | 24 | 17 | 0 | 90 | 80 | 0 | 0 | 0 | 223 | 0 | 0 | 0 |  | 0 | 0 | 0 | 0 | 0 | 0 | 0 | 4 | 0 | 0 | 0 | 21 | 0 | 219 | 8 | 50 | 40 | 30 | 0 | 51 | 0 | 0 | 0 | 0 | 0 | 0 | 6 | 24 | 5 | 0 | 0 | 0 | 28 | 0 | 0 | 0 | 163 | 0 | 62 | 30 | 0 | 214 | 0 | 0 | 0 | 265 | 12 | 5 | 0 | 0 | 0 | 0 | 75 | 0 | 17 | 17 | 0 | 0 | 0 | 385 | 45 | 35 | 0 | 4 | 10 | 1 | 0 | 0 | 17 | 0 | 390 | 5 | 14 | 25 | 0 | 0 | 0 | 6 | 1 | 17 | 295 | 0 | 0 | 451 | 21 | 323 | 0 | 0 | 26 | 0 | 0 |  | 901 | 0 | 265 | 0 | 0 | 0 | 0 | 0 | 0 | 0 | 0 | 80 | 1 | 0 | 0 | 0 | 0 | 0 | 0 | 0 | 0 | 0 | 0 | 0 | 0 | 0 | 0 | 2 | 62 | 0 | 230 | 0 | 0 | 140 | 0 | 0 | 0 | 0 | 0 | 140 | 0 | 365 | 0 | 0 | 0 | 0 | 0 | 0 | 2 | 0 | 850 | 220 | 0 | 0 | 0 | 26 | 0 | 0 | 0 | 506 | 14 | 260 | 836 | 7 | 0 | 0 | 0 | 71 |  | 4799 | 4978 | 9777 | 3072 | 901 | 1537 | 0 | 265 | 2682 | 170 | 0 | 82 | 24 | 836 | 187 | 21 | 0 | 107.06
11:00 | 0 | 0 | 0 | 0 | 0 | 0 | 0 | 409 | 0 |  | 0 | 450 | 0 | 0 | 0 | 0 | 7 | 0 | 0 | 0 | 0 | 82 | 0 | 0 | 0 | 0 | 0 | 0 | 0 | 0 | 15 | 21 | 17 | 22 | 17 | 0 | 90 | 80 | 0 | 0 | 0 | 220 | 0 | 0 | 0 |  | 0 | 0 | 0 | 0 | 0 | 0 | 0 | 4 | 0 | 0 | 0 | 22 | 0 | 217 | 8 | 50 | 43 | 30 | 0 | 51 | 0 | 0 | 0 | 0 | 0 | 0 | 0 | 32 | 4 | 0 | 0 | 1 | 28 | 0 | 0 | 0 | 163 | 0 | 59 | 30 | 0 | 210 | 0 | 0 | 0 | 275 | 12 | 5 | 0 | 0 | 0 | 0 | 75 | 0 | 17 | 18 | 12 | 2 | 0 | 386 | 45 | 35 | 0 | 4 | 45 | 17 | 0 | 0 | 17 | 0 | 385 | 16 | 7 | 65 | 1 | 0 | 0 | 7 | 17 | 17 | 330 | 0 | 0 | 503 | 22 | 319 | 0 | 0 | 31 | 0 | 0 |  | 901 | 0 | 262 | 0 | 0 | 0 | 0 | 0 | 0 | 0 | 0 | 134 | 0 | 0 | 0 | 0 | 0 | 0 | 0 | 0 | 0 | 0 | 0 | 0 | 0 | 0 | 0 | 2 | 63 | 0 | 230 | 0 | 0 | 140 | 0 | 0 | 0 | 0 | 0 | 140 | 0 | 380 | 0 | 0 | 0 | 0 | 0 | 0 | 3 | 0 | 1000 | 220 | 0 | 0 | 0 | 33 | 0 | 0 | 0 | 504 | 7 | 260 | 838 | 5 | 0 | 0 | 4 | 48 |  | 5067 | 5174 | 10241 | 3140 | 901 | 1611 | 0 | 398 | 2879 | 170 | 0 | 82 | 32 | 838 | 168 | 22 | 0 | 107.06
12:00 | 0 | 0 | 0 | 0 | 0 | 0 | 0 | 412 | 0 |  | 0 | 450 | 0 | 0 | 0 | 0 | 42 | 0 | 0 | 0 | 17 | 82 | 0 | 0 | 0 | 0 | 17 | 0 | 0 | 0 | 15 | 0 | 20 | 22 | 17 | 0 | 90 | 80 | 0 | 0 | 0 | 220 | 0 | 0 | 0 |  | 0 | 0 | 0 | 0 | 0 | 0 | 0 | 6 | 0 | 0 | 0 | 16 | 0 | 217 | 8 | 75 | 40 | 30 | 0 | 51 | 0 | 0 | 0 | 0 | 0 | 0 | 12 | 34 | 3 | 0 | 0 | 1 | 28 | 0 | 0 | 0 | 163 | 0 | 59 | 30 | 0 | 211 | 0 | 0 | 0 | 275 | 12 | 5 | 0 | 0 | 0 | 0 | 75 | 0 | 17 | 10 | 12 | 31 | 0 | 386 | 45 | 35 | 0 | 5 | 50 | 17 | 0 | 0 | 36 | 0 | 385 | 41 | 10 | 72 | 17 | 0 | 0 | 4 | 48 | 17 | 325 | 17 | 0 | 555 | 19 | 317 | 0 | 0 | 28 | 0 | 0 |  | 900 | 0 | 255 | 0 | 0 | 0 | 0 | 0 | 0 | 0 | 0 | 134 | 0 | 0 | 0 | 0 | 0 | 0 | 0 | 0 | 0 | 0 | 0 | 0 | 0 | 0 | 0 | 2 | 64 | 0 | 230 | 0 | 0 | 140 | 0 | 0 | 0 | 0 | 0 | 140 | 0 | 380 | 0 | 0 | 0 | 0 | 0 | 0 | 3 | 0 | 1140 | 220 | 0 | 0 | 2 | 42 | 0 | 0 | 0 | 510 | 6 | 260 | 843 | 42 | 0 | 0 | 38 | 82 |  | 5334 | 5433 | 10767 | 3176 | 900 | 1613 | 0 | 564 | 3076 | 170 | 0 | 99 | 34 | 843 | 273 | 19 | 0 | 107.06
13:00 | 0 | 0 | 0 | 0 | 0 | 0 | 0 | 413 | 0 |  | 0 | 450 | 0 | 0 | 0 | 0 | 154 | 0 | 0 | 0 | 25 | 98 | 0 | 0 | 0 | 0 | 17 | 0 | 0 | 0 | 15 | 14 | 24 | 22 | 17 | 0 | 90 | 80 | 0 | 0 | 0 | 221 | 0 | 0 | 0 |  | 0 | 0 | 0 | 0 | 0 | 0 | 0 | 2 | 0 | 0 | 0 | 15 | 0 | 220 | 8 | 80 | 41 | 30 | 0 | 51 | 0 | 0 | 0 | 0 | 0 | 0 | 6 | 32 | 3 | 0 | 0 | 1 | 28 | 0 | 0 | 0 | 163 | 0 | 60 | 30 | 0 | 210 | 0 | 0 | 0 | 280 | 12 | 5 | 0 | 0 | 0 | 0 | 75 | 0 | 26 | 7 | 12 | 51 | 0 | 386 | 45 | 35 | 0 | 3 | 50 | 17 | 0 | 0 | 36 | 0 | 390 | 49 | 14 | 72 | 17 | 0 | 0 | 10 | 47 | 17 | 320 | 17 | 0 | 609 | 28 | 316 | 0 | 0 | 38 | 0 | 0 |  | 900 | 0 | 253 | 0 | 0 | 0 | 0 | 0 | 0 | 0 | 0 | 134 | 0 | 0 | 0 | 0 | 0 | 0 | 0 | 0 | 0 | 0 | 0 | 0 | 0 | 0 | 0 | 2 | 63 | 0 | 230 | 0 | 0 | 147 | 0 | 0 | 0 | 0 | 0 | 140 | 0 | 414 | 0 | 0 | 0 | 0 | 0 | 0 | 7 | 0 | 1220 | 220 | 0 | 0 | 0 | 31 | 0 | 0 | 0 | 515 | 4 | 260 | 923 | 26 | 0 | 0 | 23 | 105 |  | 5604 | 5617 | 11221 | 3315 | 900 | 1648 | 0 | 608 | 3213 | 170 | 0 | 115 | 32 | 923 | 269 | 28 | 28 | 107.06
14:00 | 0 | 0 | 0 | 0 | 0 | 0 | 0 | 402 | 0 |  | 0 | 340 | 0 | 0 | 0 | 0 | 335 | 0 | 0 | 0 | 33 | 98 | 0 | 0 | 0 | 0 | 17 | 0 | 0 | 0 | 15 | 21 | 24 | 22 | 17 | 0 | 88 | 80 | 0 | 0 | 0 | 220 | 0 | 0 | 0 |  | 0 | 0 | 0 | 0 | 0 | 0 | 0 | 2 | 0 | 0 | 0 | 13 | 0 | 218 | 8 | 95 | 40 | 30 | 0 | 51 | 0 | 0 | 0 | 0 | 0 | 0 | 6 | 56 | 3 | 0 | 0 | 0 | 28 | 0 | 0 | 0 | 120 | 0 | 60 | 30 | 0 | 211 | 0 | 0 | 0 | 270 | 12 | 5 | 0 | 0 | 0 | 0 | 75 | 0 | 35 | 8 | 12 | 51 | 0 | 342 | 45 | 35 | 0 | 1 | 50 | 17 | 0 | 0 | 38 | 0 | 395 | 51 | 3 | 72 | 17 | 0 | 0 | 12 | 50 | 17 | 285 | 17 | 0 | 608 | 28 | 318 | 0 | 0 | 12 | 0 | 0 |  | 901 | 0 | 244 | 0 | 0 | 0 | 0 | 0 | 0 | 0 | 0 | 80 | 2 | 0 | 0 | 0 | 0 | 0 | 0 | 0 | 0 | 0 | 0 | 0 | 0 | 0 | 0 | 2 | 64 | 0 | 230 | 0 | 0 | 160 | 0 | 0 | 0 | 0 | 0 | 140 | 0 | 340 | 0 | 0 | 0 | 0 | 0 | 0 | 2 | 0 | 1244 | 180 | 0 | 0 | 1 | 61 | 0 | 0 | 0 | 519 | 10 | 260 | 926 | 24 | 0 | 0 | 22 | 80 |  | 5564 | 5492 | 11056 | 3378 | 901 | 1373 | 0 | 632 | 3243 | 168 | 0 | 115 | 56 | 926 | 236 | 28 | 13 | 107.06
15:00 | 0 | 0 | 0 | 0 | 0 | 0 | 0 | 390 | 0 |  | 0 | 380 | 0 | 0 | 0 | 0 | 335 | 0 | 0 | 0 | 25 | 98 | 0 | 0 | 0 | 0 | 17 | 0 | 0 | 0 | 15 | 21 | 24 | 22 | 17 | 0 | 87 | 80 | 0 | 0 | 0 | 219 | 0 | 0 | 0 |  | 0 | 0 | 0 | 0 | 0 | 0 | 0 | 2 | 0 | 0 | 0 | 30 | 0 | 217 | 8 | 90 | 37 | 30 | 0 | 51 | 0 | 0 | 0 | 0 | 0 | 0 | 0 | 38 | 3 | 0 | 0 | 0 | 28 | 0 | 0 | 0 | 163 | 0 | 59 | 30 | 0 | 211 | 0 | 0 | 0 | 280 | 12 | 5 | 0 | 0 | 0 | 0 | 75 | 0 | 35 | 9 | 14 | 51 | 0 | 341 | 45 | 35 | 0 | 2 | 50 | 17 | 0 | 0 | 38 | 0 | 388 | 51 | 8 | 72 | 17 | 0 | 0 | 3 | 51 | 17 | 330 | 17 | 0 | 612 | 27 | 319 | 0 | 0 | 10 | 0 | 0 |  | 901 | 0 | 228 | 0 | 0 | 0 | 0 | 0 | 0 | 0 | 0 | 80 | 8 | 0 | 0 | 0 | 0 | 0 | 0 | 0 | 0 | 0 | 0 | 0 | 0 | 0 | 0 | 0 | 64 | 0 | 230 | 0 | 0 | 160 | 0 | 0 | 0 | 0 | 0 | 140 | 0 | 340 | 0 | 0 | 0 | 0 | 0 | 0 | 2 | 0 | 1244 | 180 | 0 | 0 | 0 | 51 | 0 | 0 | 0 | 511 | 2 | 260 | 927 | 15 | 0 | 0 | 5 | 30 |  | 5658 | 5378 | 11036 | 3385 | 901 | 1472 | 0 | 627 | 3240 | 167 | 0 | 115 | 38 | 927 | 137 | 27 | 13 | 107.06
16:00 | 0 | 0 | 0 | 0 | 0 | 0 | 0 | 412 | 0 |  | 0 | 380 | 0 | 0 | 0 | 0 | 332 | 0 | 0 | 0 | 33 | 98 | 0 | 0 | 0 | 0 | 17 | 0 | 0 | 0 | 15 | 21 | 24 | 22 | 17 | 0 | 86 | 80 | 0 | 0 | 0 | 218 | 0 | 0 | 0 |  | 0 | 0 | 0 | 0 | 0 | 0 | 0 | 2 | 0 | 0 | 0 | 70 | 0 | 215 | 8 | 50 | 40 | 30 | 0 | 51 | 0 | 0 | 0 | 0 | 0 | 0 | 8 | 44 | 3 | 0 | 0 | 0 | 28 | 0 | 0 | 0 | 163 | 0 | 58 | 30 | 0 | 212 | 0 | 0 | 0 | 285 | 12 | 5 | 0 | 0 | 0 | 0 | 75 | 0 | 35 | 3 | 12 | 51 | 0 | 341 | 45 | 35 | 0 | 1 | 50 | 17 | 0 | 0 | 37 | 0 | 380 | 51 | 3 | 72 | 17 | 0 | 0 | 3 | 51 | 17 | 375 | 17 | 0 | 551 | 19 | 319 | 0 | 0 | 12 | 0 | 0 |  | 898 | 0 | 227 | 0 | 0 | 0 | 0 | 0 | 0 | 0 | 0 | 80 | 7 | 0 | 0 | 0 | 0 | 0 | 0 | 0 | 0 | 0 | 0 | 0 | 0 | 0 | 0 | 0 | 64 | 0 | 230 | 0 | 0 | 160 | 0 | 0 | 0 | 0 | 0 | 140 | 0 | 340 | 0 | 0 | 0 | 0 | 0 | 0 | 1 | 0 | 1100 | 180 | 0 | 0 | 0 | 31 | 0 | 0 | 0 | 510 | 2 | 260 | 927 | 2 | 0 | 0 | 4 | 17 |  | 5658 | 5180 | 10838 | 3448 | 898 | 1476 | 0 | 632 | 3034 | 166 | 0 | 115 | 44 | 927 | 79 | 19 | 11 | 107.06
17:00 | 0 | 0 | 0 | 0 | 0 | 0 | 0 | 409 | 0 |  | 0 | 380 | 0 | 0 | 0 | 0 | 335 | 0 | 0 | 0 | 33 | 98 | 0 | 0 | 0 | 0 | 17 | 3 | 0 | 0 | 15 | 21 | 24 | 20 | 17 | 0 | 86 | 80 | 0 | 0 | 1 | 220 | 0 | 0 | 0 |  | 5 | 0 | 0 | 0 | 0 | 0 | 0 | 6 | 0 | 0 | 0 | 85 | 0 | 219 | 8 | 50 | 43 | 27 | 0 | 51 | 0 | 0 | 8 | 0 | 0 | 0 | 12 | 44 | 2 | 0 | 0 | 0 | 28 | 0 | 0 | 0 | 163 | 0 | 60 | 30 | 0 | 211 | 0 | 0 | 0 | 285 | 12 | 5 | 0 | 5 | 0 | 0 | 104 | 0 | 41 | 1 | 12 | 52 | 3 | 341 | 78 | 35 | 0 | 0 | 50 | 17 | 1 | 17 | 43 | 3 | 393 | 51 | 1 | 72 | 17 | 0 | 0 | 1 | 52 | 17 | 295 | 17 | 0 | 550 | 16 | 314 | 0 | 0 | 3 | 0 | 0 |  | 897 | 0 | 229 | 0 | 0 | 0 | 0 | 0 | 0 | 0 | 0 | 80 | 7 | 0 | 0 | 0 | 0 | 0 | 0 | 0 | 0 | 0 | 0 | 0 | 0 | 0 | 0 | 2 | 63 | 0 | 230 | 0 | 0 | 160 | 0 | 0 | 0 | 0 | 0 | 140 | 0 | 350 | 0 | 0 | 0 | 0 | 34 | 0 | 0 | 20 | 1090 | 180 | 0 | 17 | 0 | 11 | 35 | 0 | 0 | 510 | 1 | 260 | 926 | 5 | 0 | 0 | 0 | 5 |  | 5715 | 5252 | 10967 | 3411 | 897 | 1487 | 0 | 860 | 3017 | 166 | 0 | 115 | 44 | 926 | 28 | 16 | 0 | 107.06
18:00 | 0 | 0 | 0 | 0 | 0 | 0 | 0 | 401 | 0 |  | 0 | 450 | 0 | 0 | 0 | 0 | 333 | 0 | 0 | 0 | 40 | 134 | 0 | 0 | 0 | 0 | 22 | 35 | 17 | 0 | 15 | 21 | 24 | 21 | 25 | 0 | 87 | 80 | 0 | 0 | 8 | 220 | 0 | 0 | 0 |  | 18 | 32 | 34 | 0 | 10 | 0 | 0 | 11 | 0 | 0 | 0 | 105 | 0 | 215 | 8 | 50 | 10 | 10 | 0 | 51 | 0 | 8 | 10 | 0 | 0 | 0 | 17 | 50 | 3 | 0 | 0 | 0 | 28 | 0 | 0 | 0 | 163 | 0 | 56 | 30 | 0 | 212 | 0 | 0 | 0 | 280 | 12 | 5 | 0 | 47 | 0 | 0 | 138 | 0 | 53 | 0 | 25 | 119 | 10 | 369 | 92 | 60 | 16 | 0 | 100 | 21 | 15 | 52 | 67 | 24 | 380 | 51 | 0 | 126 | 20 | 0 | 13 | 0 | 66 | 17 | 380 | 70 | 0 | 604 | 12 | 317 | 0 | 0 | 0 | 0 | 0 |  | 899 | 0 | 219 | 0 | 0 | 0 | 0 | 0 | 0 | 0 | 0 | 130 | 8 | 16 | 0 | 0 | 0 | 0 | 0 | 32 | 0 | 0 | 0 | 0 | 0 | 0 | 0 | 2 | 63 | 0 | 230 | 0 | 0 | 166 | 0 | 0 | 0 | 0 | 0 | 146 | 0 | 414 | 3 | 0 | 0 | 0 | 70 | 0 | 0 | 60 | 1110 | 220 | 0 | 54 | 0 | 0 | 70 | 0 | 0 | 508 | 0 | 260 | 1033 | 0 | 0 | 0 | 0 | 0 |  | 6625 | 5713 | 12338 | 3540 | 899 | 1645 | 0 | 1590 | 3092 | 167 | 0 | 310 | 50 | 1033 | 0 | 12 | 0 | 107.06
18:30 | 0 | 0 | 0 | 0 | 0 | 0 | 0 | 0 | 0 |  | 0 | 0 | 0 | 0 | 0 | 0 | 0 | 0 | 0 | 0 | 0 | 0 | 0 | 0 | 0 | 0 | 0 | 0 | 0 | 0 | 0 | 0 | 0 | 0 | 0 | 0 | 0 | 0 | 0 | 0 | 0 | 0 | 0 | 0 | 0 |  | 0 | 0 | 0 | 0 | 0 | 0 | 0 | 0 | 0 | 0 | 0 | 0 | 0 | 0 | 0 | 0 | 0 | 0 | 0 | 0 | 0 | 0 | 0 | 0 | 0 | 0 | 0 | 0 | 0 | 0 | 0 | 0 | 0 | 0 | 0 | 0 | 0 | 0 | 0 | 0 | 0 | 0 | 0 | 0 | 0 | 0 | 0 | 0 | 0 | 0 | 0 | 0 | 0 | 0 | 0 | 0 | 0 | 0 | 0 | 0 | 0 | 0 | 0 | 0 | 0 | 0 | 0 | 0 | 0 | 0 | 0 | 0 | 0 | 0 | 0 | 0 | 0 | 0 | 0 | 0 | 0 | 0 | 0 | 0 | 0 | 0 | 0 | 0 | 0 | 0 | 0 |  | 0 | 0 | 0 | 0 | 0 | 0 | 0 | 0 | 0 | 0 | 0 | 0 | 0 | 0 | 0 | 0 | 0 | 0 | 0 | 0 | 0 | 0 | 0 | 0 | 0 | 0 | 0 | 0 | 0 | 0 | 0 | 0 | 0 | 0 | 0 | 0 | 0 | 0 | 0 | 0 | 0 | 0 | 0 | 0 | 0 | 0 | 0 | 0 | 0 | 0 | 0 | 0 | 0 | 0 | 0 | 0 | 0 | 0 | 0 | 0 | 0 | 0 | 0 | 0 | 0 | 0 | 0 | 0 |  | 0 | 0 | 0 | 0 | 0 | 0 | 0 | 0 | 0 | 0 | 0 | 0 | 0 | 0 | 0 | 0 | 0 | 0
19:00 | 0 | 0 | 0 | 0 | 0 | 0 | 0 | 360 | 0 |  | 0 | 450 | 0 | 0 | 0 | 0 | 334 | 0 | 0 | 0 | 66 | 134 | 0 | 0 | 0 | 0 | 54 | 55 | 35 | 0 | 15 | 21 | 24 | 21 | 25 | 0 | 87 | 80 | 0 | 0 | 20 | 222 | 0 | 0 | 0 |  | 18 | 48 | 34 | 0 | 30 | 0 | 0 | 7 | 0 | 0 | 0 | 130 | 0 | 221 | 45 | 50 | 20 | 18 | 0 | 51 | 0 | 35 | 34 | 0 | 0 | 0 | 17 | 50 | 0 | 0 | 0 | 0 | 28 | 0 | 0 | 0 | 120 | 0 | 58 | 30 | 0 | 211 | 0 | 0 | 0 | 275 | 12 | 5 | 0 | 118 | 0 | 0 | 156 | 0 | 96 | 0 | 25 | 155 | 43 | 367 | 92 | 105 | 17 | 0 | 135 | 35 | 18 | 70 | 69 | 24 | 390 | 51 | 0 | 162 | 53 | 0 | 17 | 0 | 92 | 17 | 330 | 163 | 0 | 611 | 13 | 314 | 0 | 0 | 0 | 0 | 0 |  | 897 | 0 | 211 | 0 | 0 | 0 | 0 | 0 | 0 | 0 | 0 | 134 | 10 | 29 | 0 | 0 | 0 | 0 | 0 | 50 | 0 | 0 | 0 | 0 | 0 | 0 | 0 | 5 | 65 | 0 | 230 | 0 | 0 | 183 | 0 | 0 | 0 | 0 | 0 | 158 | 0 | 350 | 17 | 0 | 16 | 0 | 88 | 0 | 0 | 113 | 1190 | 220 | 0 | 0 | 0 | 0 | 100 | 0 | 0 | 509 | 0 | 260 | 1081 | 0 | 0 | 0 | 0 | 0 |  | 7288 | 5916 | 13204 | 3527 | 897 | 1576 | 0 | 2250 | 3179 | 167 | 0 | 464 | 50 | 1081 | 0 | 13 | 0 | 107.06
19:30 | 0 | 0 | 0 | 0 | 0 | 0 | 0 | 360 | 0 |  | 0 | 450 | 0 | 0 | 0 | 0 | 280 | 0 | 0 | 0 | 66 | 115 | 0 | 0 | 0 | 0 | 54 | 35 | 17 | 0 | 15 | 21 | 24 | 21 | 25 | 0 | 87 | 80 | 0 | 0 | 8 | 223 | 0 | 0 | 0 |  | 18 | 48 | 34 | 0 | 44 | 0 | 0 | 7 | 0 | 0 | 0 | 135 | 0 | 216 | 45 | 50 | 20 | 20 | 0 | 51 | 0 | 35 | 16 | 0 | 0 | 0 | 17 | 50 | 0 | 0 | 0 | 0 | 28 | 0 | 0 | 0 | 120 | 0 | 56 | 30 | 0 | 211 | 0 | 0 | 0 | 250 | 12 | 5 | 0 | 80 | 0 | 0 | 156 | 0 | 115 | 0 | 25 | 155 | 50 | 360 | 92 | 105 | 17 | 0 | 135 | 35 | 34 | 17 | 67 | 24 | 390 | 51 | 0 | 108 | 53 | 0 | 17 | 0 | 92 | 17 | 350 | 108 | 0 | 612 | 12 | 319 | 0 | 0 | 0 | 0 | 0 |  | 898 | 0 | 210 | 0 | 0 | 0 | 0 | 0 | 0 | 0 | 0 | 90 | 10 | 32 | 0 | 0 | 0 | 0 | 0 | 50 | 0 | 0 | 0 | 0 | 0 | 0 | 0 | 5 | 65 | 0 | 230 | 0 | 0 | 184 | 0 | 0 | 0 | 0 | 0 | 159 | 0 | 350 | 17 | 0 | 0 | 0 | 99 | 0 | 0 | 70 | 1210 | 180 | 0 | 0 | 0 | 0 | 115 | 0 | 0 | 507 | 0 | 260 | 1149 | 0 | 0 | 0 | 0 | 0 |  | 6995 | 5890 | 12885 | 3442 | 898 | 1513 | 0 | 2061 | 3203 | 167 | 0 | 390 | 50 | 1149 | 0 | 12 | 0 | 0
20:00 | 0 | 0 | 0 | 0 | 0 | 0 | 0 | 360 | 0 |  | 0 | 450 | 0 | 0 | 0 | 0 | 280 | 0 | 0 | 0 | 66 | 115 | 0 | 0 | 0 | 0 | 54 | 17 | 17 | 0 | 15 | 21 | 24 | 21 | 25 | 0 | 88 | 80 | 0 | 0 | 8 | 224 | 0 | 0 | 0 |  | 18 | 48 | 34 | 0 | 44 | 0 | 0 | 24 | 0 | 0 | 0 | 160 | 0 | 220 | 45 | 50 | 20 | 20 | 0 | 51 | 0 | 36 | 16 | 0 | 0 | 0 | 17 | 50 | 0 | 0 | 0 | 0 | 28 | 0 | 0 | 0 | 120 | 0 | 57 | 30 | 0 | 211 | 0 | 0 | 0 | 260 | 12 | 5 | 0 | 45 | 0 | 0 | 157 | 0 | 119 | 0 | 25 | 155 | 50 | 360 | 92 | 90 | 17 | 0 | 135 | 35 | 34 | 17 | 69 | 24 | 396 | 51 | 0 | 108 | 53 | 0 | 17 | 0 | 92 | 17 | 330 | 108 | 0 | 611 | 15 | 315 | 0 | 0 | 0 | 0 | 0 |  | 898 | 0 | 210 | 0 | 0 | 0 | 0 | 0 | 0 | 0 | 0 | 80 | 10 | 32 | 0 | 0 | 0 | 0 | 0 | 50 | 0 | 0 | 0 | 0 | 0 | 0 | 0 | 5 | 65 | 0 | 230 | 0 | 0 | 184 | 0 | 0 | 0 | 0 | 0 | 159 | 0 | 350 | 17 | 0 | 0 | 0 | 109 | 0 | 0 | 70 | 1200 | 180 | 0 | 0 | 0 | 0 | 115 | 0 | 0 | 510 | 0 | 260 | 1127 | 0 | 0 | 0 | 0 | 0 |  | 6978 | 5861 | 12839 | 3449 | 898 | 1540 | 0 | 2010 | 3191 | 168 | 0 | 391 | 50 | 1127 | 0 | 15 | 0 | 107.06
21:00 | 0 | 0 | 0 | 0 | 0 | 0 | 0 | 360 | 0 |  | 0 | 450 | 0 | 0 | 0 | 0 | 280 | 0 | 0 | 0 | 58 | 115 | 0 | 0 | 0 | 0 | 54 | 0 | 0 | 0 | 15 | 21 | 24 | 22 | 25 | 0 | 89 | 80 | 0 | 0 | 0 | 225 | 0 | 0 | 0 |  | 18 | 48 | 34 | 0 | 44 | 0 | 0 | 24 | 0 | 0 | 0 | 310 | 0 | 218 | 8 | 50 | 5 | 16 | 0 | 51 | 0 | 36 | 0 | 0 | 0 | 0 | 17 | 50 | 0 | 0 | 0 | 0 | 28 | 0 | 0 | 0 | 120 | 0 | 57 | 30 | 0 | 211 | 0 | 0 | 0 | 285 | 12 | 5 | 0 | 45 | 0 | 0 | 157 | 0 | 98 | 0 | 25 | 155 | 50 | 360 | 92 | 90 | 17 | 0 | 135 | 35 | 34 | 0 | 70 | 24 | 394 | 51 | 0 | 108 | 53 | 0 | 17 | 0 | 91 | 17 | 290 | 54 | 0 | 612 | 2 | 317 | 0 | 0 | 0 | 0 | 0 |  | 898 | 0 | 205 | 0 | 0 | 0 | 0 | 0 | 0 | 0 | 0 | 80 | 10 | 32 | 0 | 0 | 0 | 0 | 0 | 50 | 0 | 0 | 0 | 0 | 0 | 0 | 0 | 5 | 65 | 0 | 230 | 0 | 0 | 184 | 0 | 0 | 0 | 0 | 0 | 158 | 0 | 350 | 17 | 0 | 0 | 0 | 112 | 0 | 0 | 70 | 1244 | 180 | 0 | 0 | 0 | 0 | 115 | 0 | 0 | 507 | 0 | 260 | 1129 | 0 | 0 | 0 | 0 | 0 |  | 6888 | 5901 | 12789 | 3536 | 898 | 1524 | 0 | 1909 | 3235 | 169 | 0 | 337 | 50 | 1129 | 0 | 2 | 0 | 107.06
22:00 | 0 | 0 | 0 | 0 | 0 | 0 | 0 | 360 | 0 |  | 0 | 450 | 0 | 0 | 0 | 0 | 280 | 0 | 0 | 0 | 58 | 115 | 0 | 0 | 0 | 0 | 54 | 0 | 0 | 0 | 15 | 21 | 24 | 22 | 25 | 0 | 90 | 80 | 0 | 0 | 0 | 225 | 0 | 0 | 0 |  | 18 | 48 | 34 | 0 | 44 | 0 | 0 | 34 | 0 | 0 | 0 | 360 | 0 | 207 | 0 | 70 | 0 | 0 | 0 | 51 | 0 | 36 | 0 | 0 | 0 | 0 | 17 | 50 | 0 | 0 | 0 | 0 | 28 | 0 | 0 | 0 | 120 | 0 | 57 | 11 | 0 | 211 | 0 | 0 | 0 | 285 | 12 | 5 | 0 | 45 | 0 | 0 | 157 | 0 | 97 | 0 | 25 | 155 | 50 | 360 | 92 | 88 | 17 | 0 | 135 | 35 | 0 | 0 | 69 | 24 | 400 | 51 | 0 | 108 | 53 | 0 | 17 | 0 | 92 | 17 | 250 | 54 | 0 | 612 | 4 | 314 | 0 | 0 | 0 | 0 | 0 |  | 897 | 0 | 206 | 0 | 0 | 0 | 0 | 0 | 0 | 0 | 0 | 80 | 9 | 32 | 0 | 0 | 0 | 0 | 0 | 50 | 0 | 0 | 0 | 0 | 0 | 0 | 0 | 5 | 65 | 0 | 230 | 0 | 0 | 183 | 0 | 0 | 0 | 0 | 0 | 159 | 0 | 260 | 17 | 0 | 0 | 0 | 113 | 0 | 0 | 70 | 1244 | 180 | 0 | 0 | 0 | 0 | 115 | 0 | 0 | 512 | 0 | 260 | 1205 | 0 | 0 | 0 | 0 | 0 |  | 6838 | 5892 | 12730 | 3557 | 897 | 1400 | 0 | 1873 | 3237 | 170 | 0 | 337 | 50 | 1205 | 0 | 4 | 0 | 107.06
23:00 | 0 | 0 | 0 | 0 | 0 | 0 | 0 | 360 | 0 |  | 0 | 450 | 0 | 0 | 0 | 0 | 280 | 0 | 0 | 0 | 50 | 115 | 0 | 0 | 0 | 0 | 54 | 0 | 0 | 0 | 15 | 21 | 24 | 22 | 17 | 0 | 90 | 80 | 0 | 0 | 0 | 225 | 0 | 0 | 0 |  | 18 | 40 | 0 | 0 | 44 | 0 | 0 | 36 | 0 | 0 | 0 | 290 | 0 | 218 | 0 | 50 | 0 | 0 | 0 | 51 | 0 | 36 | 0 | 0 | 0 | 0 | 17 | 52 | 0 | 0 | 0 | 0 | 28 | 0 | 0 | 0 | 120 | 0 | 57 | 11 | 0 | 211 | 0 | 0 | 0 | 275 | 12 | 5 | 0 | 45 | 0 | 0 | 157 | 0 | 97 | 0 | 12 | 100 | 50 | 371 | 92 | 70 | 17 | 0 | 135 | 35 | 0 | 0 | 68 | 12 | 391 | 51 | 0 | 108 | 53 | 0 | 17 | 0 | 92 | 17 | 250 | 17 | 0 | 610 | 6 | 316 | 0 | 0 | 0 | 15 | 0 |  | 897 | 0 | 206 | 0 | 0 | 0 | 0 | 0 | 0 | 0 | 0 | 130 | 10 | 32 | 0 | 0 | 0 | 0 | 0 | 50 | 0 | 0 | 0 | 0 | 0 | 0 | 0 | 5 | 65 | 0 | 230 | 0 | 0 | 184 | 0 | 0 | 0 | 0 | 0 | 165 | 0 | 230 | 17 | 0 | 0 | 0 | 70 | 0 | 0 | 70 | 1244 | 220 | 0 | 35 | 0 | 0 | 75 | 0 | 0 | 511 | 0 | 260 | 1133 | 0 | 0 | 0 | 0 | 0 |  | 6578 | 5839 | 12417 | 3537 | 897 | 1418 | 0 | 1710 | 3236 | 170 | 0 | 258 | 52 | 1133 | 0 | 6 | 0 | 107.06
24:00 | 0 | 0 | 0 | 0 | 0 | 0 | 0 | 365 | 0 |  | 0 | 450 | 0 | 0 | 0 | 0 | 280 | 0 | 0 | 0 | 50 | 115 | 0 | 0 | 0 | 0 | 0 | 0 | 0 | 0 | 15 | 21 | 24 | 22 | 8 | 0 | 90 | 80 | 0 | 0 | 0 | 226 | 0 | 0 | 0 |  | 18 | 0 | 0 | 0 | 45 | 0 | 0 | 30 | 0 | 0 | 0 | 290 | 0 | 219 | 0 | 50 | 0 | 0 | 0 | 51 | 0 | 38 | 0 | 0 | 0 | 0 | 17 | 58 | 0 | 0 | 0 | 0 | 28 | 0 | 0 | 0 | 120 | 0 | 57 | 11 | 0 | 211 | 0 | 0 | 0 | 280 | 12 | 5 | 0 | 0 | 0 | 0 | 156 | 0 | 97 | 0 | 12 | 100 | 50 | 378 | 84 | 35 | 17 | 0 | 135 | 35 | 0 | 0 | 68 | 12 | 393 | 17 | 0 | 54 | 53 | 0 | 17 | 0 | 64 | 17 | 320 | 17 | 0 | 612 | 10 | 317 | 0 | 0 | 0 | 15 | 0 |  | 896 | 0 | 205 | 0 | 0 | 0 | 0 | 0 | 0 | 0 | 0 | 130 | 10 | 32 | 0 | 0 | 0 | 0 | 0 | 50 | 0 | 0 | 0 | 0 | 0 | 0 | 0 | 5 | 65 | 0 | 230 | 0 | 0 | 184 | 0 | 0 | 0 | 0 | 0 | 165 | 0 | 230 | 17 | 0 | 0 | 0 | 34 | 0 | 0 | 70 | 1244 | 220 | 0 | 35 | 0 | 0 | 35 | 0 | 0 | 511 | 0 | 260 | 1096 | 0 | 0 | 0 | 0 | 0 |  | 6371 | 5724 | 12095 | 3622 | 896 | 1417 | 0 | 1367 | 3239 | 170 | 0 | 220 | 58 | 1096 | 0 | 10 | 0 | 107.06
KWH | 0 | 0 | 0 | 0 | 0 | 0 | 0 | 9349200 | 0 |  | 0 | 10059300 | 0 | 0 | 0 | 0 | 6061548 | 0 | 0 | 0 | 514944 | 1856640 | 0 | 0 | 0 | 0 | 415800 | 117679 | 80040 | 0 | 363600 | 474120 | 517000 | 596900 | 305280 | 0 | 2133425 | 1920000 | 0 | 0 | 49411 | 5264145 | 0 | 0 | 0 |  | 133920 | 252526 | 157483 | 0 | 264000 | 0 | 0 | 562080 | 0 | 0 | 0 | 2145800 | 0 | 5292000 | 936727 | 1650340 | 781056 | 765120 | 0 | 1170824 | 0 | 205456 | 75202 | 0 | 0 | 0 | 294680 | 902400 | 147840 | 0 | 0 | 2900 | 668000 | 0 | 0 | 0 | 3599918 | 0 | 1404384 | 681600 | 0 | 5251600 | 0 | 0 | 0 | 6768000 | 279024 | 120960 | 0 | 439091 | 0 | 0 | 2548800 | 0 | 954000 | 96390 | 223680 | 1493760 | 331200 | 9061000 | 1501200 | 837120 | 124618 | 24602 | 1219418 | 378007 | 105381 | 144780 | 1055880 | 150720 | 9353800 | 629760 | 73880 | 1285920 | 450382 | 0 | 119880 | 57828 | 1115520 | 360000 | 7973800 | 521891 | 0 | 12223635 | 473760 | 7760000 | 0 | 0 | 195918 | 122300 | 0 |  | 21934545 | 0 | 6055488 | 0 | 0 | 0 | 0 | 0 | 0 | 0 | 0 | 2672000 | 131383 | 193536 | 0 | 0 | 0 | 0 | 0 | 296048 | 0 | 0 | 0 | 0 | 0 | 0 | 0 | 78480 | 1465309 | 0 | 5593000 | 0 | 0 | 3897455 | 0 | 0 | 0 | 0 | 0 | 3829718 | 0 | 8691490 | 108000 | 0 | 22176 | 0 | 604252 | 0 | 29340 | 536640 | 26323600 | 5067060 | 0 | 166800 | 6600 | 300240 | 628224 | 0 | 0 | 11665450 | 67901 | 5629000 | 22937896 | 123120 | 0 | 1272 | 93750 | 448277 |  | 138000793 | 129598050 | 267598843 | 83583938 | 21934545 | 38555802 | 0 | 19685021 | 70659994 | 4053425 | 0 | 3290044 | 902400 | 22937896 | 1522018 | 473760 | 0
Fuel Cost | 0 | 0 | 0 | 0 | 0 | 0 | 0 | 26925696 | 0 |  | 0 | 31988574 | 0 | 0 | 0 | 0 | 18487721.4 | 0 | 0 | 0 | 9243244.8 | 36055948.8 | 0 | 0 | 0 | 0 | 7592508 | 1854621.04 | 1463931.6 | 0 | 272700 | 0 | 0 | 0 | 5467564.8 | 0 | 0 | 0 | 0 | 0 | 935844.34 | 16792622.55 | 0 | 0 | 0 |  | 2355652.8 | 4446982.86 | 2820520.53 | 0 | 5166480 | 0 | 0 | 0 | 0 | 0 | 0 | 5986782 | 0 | 17569440 | 3138035.45 | 5330598.2 | 2632158.72 | 3351225.6 | 0 | 4695004.24 | 0 | 3679716.96 | 1358148.12 | 0 | 0 | 0 | 221010 | 5919744 | 459782.4 | 0 | 0 | 0 | 2605200 | 0 | 0 | 0 | 12311719.56 | 0 | 7794331.2 | 3557952 | 0 | 14651964 | 0 | 0 | 0 | 20913120 | 209268 | 91929.6 | 0 | 8957456.4 | 0 | 0 | 48962448 | 0 | 16799940 | 0 | 3983740.8 | 25916736 | 5491296 | 24011650 | 28612872 | 15704371.2 | 2235646.92 | 0 | 19937484.3 | 7348456.08 | 1890535.14 | 2766745.8 | 20494630.8 | 2684323.2 | 24881108 | 10750003.2 | 0 | 23519476.8 | 7557409.96 | 0 | 2142255.6 | 0 | 20101670.4 | 6098400 | 23682186 | 7348225.28 | 0 | 85198735.95 | 0 | 45784000 | 0 | 0 | 0 | 0 | 0 |  | 61636071.45 | 0 | 17863689.6 | 0 | 0 | 0 | 0 | 0 | 0 | 0 | 0 | 8443520 | 622755.42 | 3336560.64 | 0 | 0 | 0 | 0 | 0 | 4976566.88 | 0 | 0 | 0 | 0 | 0 | 0 | 0 | 59409.36 | 16162358.27 | 0 | 47204920 | 0 | 0 | 12861601.5 | 0 | 0 | 0 | 0 | 0 | 12752960.94 | 0 | 25379150.8 | 1844640 | 0 | 439528.32 | 0 | 12036699.84 | 0 | 0 | 10646937.6 | 170576928 | 15758556.6 | 0 | 3227580 | 0 | 0 | 10899686.4 | 0 | 0 | 85157785 | 0 | 41936050 | 151619492.56 | 0 | 0 | 0 | 0 | 0 |  | 781209547.4 | 715443449.18 | 1496652996.58 | 244587329.47 | 61636071.45 | 121716093.67 | 0 | 359825526.9 | 492020777.22 | 0 | 0 | 59327961.31 | 5919744 | 151619492.56 | 0 | 0 | 0
Yesterday Day Peak | 0 | 0 | 0 | 0 | 0 | 0 | 0 | 412 | 0 |  | 0 | 450 | 0 | 0 | 0 | 0 | 42 | 0 | 0 | 0 | 17 | 82 | 0 | 0 | 0 | 0 | 17 | 0 | 0 | 0 | 15 | 0 | 20 | 22 | 17 | 0 | 90 | 80 | 0 | 0 | 0 | 220 | 0 | 0 | 0 |  | 0 | 0 | 0 | 0 | 0 | 0 | 0 | 6 | 0 | 0 | 0 | 16 | 0 | 217 | 8 | 75 | 40 | 30 | 0 | 51 | 0 | 0 | 0 | 0 | 0 | 0 | 12 | 34 | 3 | 0 | 0 | 1 | 28 | 0 | 0 | 0 | 163 | 0 | 59 | 30 | 0 | 211 | 0 | 0 | 0 | 275 | 12 | 5 | 0 | 0 | 0 | 0 | 75 | 0 | 17 | 10 | 12 | 31 | 0 | 386 | 45 | 35 | 0 | 5 | 50 | 17 | 0 | 0 | 36 | 0 | 385 | 41 | 10 | 72 | 17 | 0 | 0 | 4 | 48 | 17 | 325 | 17 | 0 | 555 | 19 | 317 | 0 | 0 | 28 | 0 | 0 |  | 900 | 0 | 255 | 0 | 0 | 0 | 0 | 0 | 0 | 0 | 0 | 134 | 0 | 0 | 0 | 0 | 0 | 0 | 0 | 0 | 0 | 0 | 0 | 0 | 0 | 0 | 0 | 2 | 64 | 0 | 230 | 0 | 0 | 140 | 0 | 0 | 0 | 0 | 0 | 140 | 0 | 380 | 0 | 0 | 0 | 0 | 0 | 0 | 3 | 0 | 1140 | 220 | 0 | 0 | 2 | 42 | 0 | 0 | 0 | 510 | 6 | 260 | 843 | 42 | 0 | 0 | 38 | 82 |  | 10767 | DayPeak
Yesterday Evening Peak | 0 | 0 | 0 | 0 | 0 | 0 | 0 | 360 | 0 |  | 0 | 450 | 0 | 0 | 0 | 0 | 334 | 0 | 0 | 0 | 66 | 134 | 0 | 0 | 0 | 0 | 54 | 55 | 35 | 0 | 15 | 21 | 24 | 21 | 25 | 0 | 87 | 80 | 0 | 0 | 20 | 222 | 0 | 0 | 0 | 0 | 18 | 48 | 34 | 0 | 30 | 0 | 0 | 7 | 0 | 0 | 0 | 130 | 0 | 221 | 45 | 50 | 20 | 18 | 0 | 51 | 0 | 35 | 34 | 0 | 0 | 0 | 17 | 50 | 0 | 0 | 0 | 0 | 28 | 0 | 0 | 0 | 120 | 0 | 58 | 30 | 0 | 211 | 0 | 0 | 0 | 275 | 12 | 5 | 0 | 118 | 0 | 0 | 156 | 0 | 96 | 0 | 25 | 155 | 43 | 367 | 92 | 105 | 17 | 0 | 135 | 35 | 18 | 70 | 69 | 24 | 390 | 51 | 0 | 162 | 53 | 0 | 17 | 0 | 92 | 17 | 330 | 163 | 0 | 611 | 13 | 314 | 0 | 0 | 0 | 0 | 0 |  | 897 | 0 | 211 | 0 | 0 | 0 | 0 | 0 | 0 | 0 | 0 | 134 | 10 | 29 | 0 | 0 | 0 | 0 | 0 | 50 | 0 | 0 | 0 | 0 | 0 | 0 | 0 | 5 | 65 | 0 | 230 | 0 | 0 | 183 | 0 | 0 | 0 | 0 | 0 | 158 | 0 | 350 | 17 | 0 | 16 | 0 | 88 | 0 | 0 | 113 | 1190 | 220 | 0 | 0 | 0 | 0 | 100 | 0 | 0 | 509 | 0 | 260 | 1081 | 0 | 0 | 0 | 0 | 0 |  | 13204 | EvPeak
Forecast for Evening | 0 | 0 | 0 | 0 | 0 | 0 | 0 | 412 | 0 |  | 0 | 450 | 0 | 0 | 0 | 55 | 335 | 0 | 0 | 0 | 98 | 149 | 13 | 0 | 0 | 0 | 54 | 55 | 35 | 0 | 19 | 21 | 33 | 24 | 25 | 0 | 90 | 80 | 0 | 0 | 25 | 225 | 0 | 0 | 0 |  | 22 | 80 | 84 | 0 | 50 | 20 | 0 | 10 | 0 | 0 |  | 300 | 0 | 210 | 8 | 80 | 43 | 47 | 0 | 51 | 0 | 35 | 52 | 0 | 0 |  | 18 | 70 | 15 | 0 | 0 | 0 | 30 | 0 | 0 | 0 | 163 | 0 | 60 | 10 | 0 | 210 | 0 | 0 | 0 | 300 | 12 | 5 | 0 | 300 | 0 | 0 | 155 | 0 | 149 | 0 | 25 | 200 | 135 | 380 | 93 | 105 | 85 | 0 | 52 | 35 | 110 | 106 | 95 | 24 | 400 | 50 | 0 | 162 | 53 | 0 | 17 | 0 | 90 | 17 | 390 | 163 | 0 | 612 | 60 | 320 | 0 | 0 |  |  |  |  | 913 | 0 | 300 | 0 | 0 | 0 | 0 | 0 | 42 | 55 | 0 | 134 | 10 | 32 | 0 | 0 | 0 | 30 | 28 | 95 | 0 | 0 | 46 | 0 | 22 | 0 | 0 | 8 | 66 | 0 | 230 | 0 | 0 | 200 | 0 | 0 | 0 | 0 | 0 | 160 | 0 | 414 | 53 | 0 | 113 | 0 | 106 | 0 | 0 | 113 | 1244 | 220 | 0 | 150 | 0 | 0 | 115 | 0 | 0 | 500 | 0 | 250 | 1200 | 0 | 0 |  |  |  |  | 8857 | 5363 | 14220 | 3856 | 902 | 2102 | 0 | 2991 | 3387 | 201 | 0 | 631 | 150 |  | 0 | 0 | 0 | 107.24
Forecast for Day | 0 | 0 | 0 | 0 | 0 | 0 | 0 | 412 | 0 | 0 | 0 | 450 | 0 | 0 | 0 | 30 | 335 | 0 | 0 | 0 | 8 | 64 | 13 | 0 | 0 | 0 | 17 | 55 | 35 | 0 | 19 | 21 | 25 | 24 | 16 | 0 | 90 | 80 | 0 | 0 | 8 | 225 |  | 0 | 0 | 0 | 6 | 71 | 68 | 0 | 38 | 20 | 0 | 10 | 0 | 0 | 0 | 295 | 0 | 210 | 8 | 80 | 43 | 47 | 0 | 51 | 0 | 35 | 25 | 0 | 0 |  | 18 | 60 | 7 | 0 | 0 | 1.6 | 30 | 0 | 0 | 0 | 163 | 0 | 60 | 10 | 0 | 210 | 0 | 0 | 0 | 300 | 12 | 5 | 0 | 145 | 0 | 0 | 125 | 0 | 135 | 20 | 25 | 100 | 125 | 366 | 77 | 35 | 85 | 5 | 100 | 35 | 110 | 106 | 65 | 24 | 400 | 17 | 50 | 54 | 35 | 0 | 0 | 35 | 34 | 17 | 390 | 35 | 0 | 612 | 42 | 320 | 0 | 0 | 70 |  |  |  | 913 | 0 | 300 | 0 | 0 | 0 | 0 | 0 | 0 | 30 | 0 | 134 | 10 | 16 | 0 | 0 | 0 | 30 | 0 | 50 | 0 | 0 | 28 | 0 | 22 | 0 | 0 | 5 | 66 | 0 | 230 | 0 | 0 | 200 | 0 | 0 | 0 | 0 | 0 | 160 | 0 | 414 | 17 | 0 | 113 | 0 | 106 | 0 | 8 | 113 | 1244 | 220 |  | 17 | 6 | 100 | 35 | 0 | 0 | 500 | 30 | 250 | 1000 | 170 | 0 |  | 29 | 47 |  |  |  |  | gas | hvdc | hsd | coal | hfo | tripura | solar | wind | hydro
Generation at 08:00(Today) | 0 | 0 | 0 | 0 | 0 | 0 | 0 | 414 | 0 | 0 | 0 | 420 | 0 | 0 | 0 | 0 | 335 | 0 | 0 | 0 | 0 | 64 | 0 | 0 | 0 | 0 | 0 | 0 | 0 | 0 | 14 | 21 | 24 | 22 | 8 | 0 | 89 | 80 | 0 | 0 | 0 | 226 | 0 | 0 | 0 | 0 | 0 | 0 | 0 | 0 | 0 | 0 | 0 | 8 | 0 | 0 | 0 | 295 | 0 | 217 | 0 | 70 | 44 | 0 | 0 | 51 | 0 | 0 | 0 | 0 | 0 | 0 | 17 | 50 | 4 | 0 | 0 | 0 | 28 | 0 | 0 | 0 | 163 | 0 | 56 | 11 | 0 | 211 | 0 | 0 | 0 | 280 | 12 | 5 | 0 | 0 | 0 | 0 | 95 | 0 | 51 | 16 | 0 | 51 | 0 | 342 | 45 | 17 | 0 | 1 | 0 | 0 | 0 | 0 | 45 | 0 | 387 | 0 | 2 | 0 | 0 | 0 | 0 | 17 | 34 | 17 | 393 | 0 | 0 | 500 | 2 | 322 | 0 | 0 | 24 | 0 | 0 | 0 | 899 | 0 | 294 | 0 | 0 | 0 | 0 | 0 | 0 | 0 | 0 | 134 | 6 | 0 | 0 | 0 | 0 | 0 | 0 | 0 | 0 | 0 | 0 | 0 | 0 | 0 | 0 | 2 | 66 | 0 | 230 | 0 | 0 | 208 | 0 | 0 | 0 | 0 | 0 | 160 | 0 | 0 | 0 | 0 | 0 | 0 | 0 | 0 | 2 | 0 | 1000 | 180 | 0 | 0 | 0 | 34 | 0 | 0 | 0 | 513 | 2 | 200 | 1027 | 22 | 0 | 0 | 0 | 19 | 0 |  |  |  | 122139740 | 21934545 | 0 | 70659994 | 22975065 | 902400 | 1522018 | 473760 | 4053425 |  |  |  | 244660947
[8 empty] | 299430 |  |  |  | 25503 | 299634 |  | 299624 | 299625 | 299739 |  | 299743 |  | 299750 | 299565 | [26 empty] | 399366 | 399587 | [7 empty] | 299667 | 299280 | 299277 |  |  |  | 299773 |  |  |  |  | 399261 | [5 empty] | 299772 |  |  |  | 299338 | [6 empty] | 299755 | [9 empty] | 299472 |  |  | 299523 |  | 299563 |  | 399588 | 399244 | 299281 | 299229 | 299524 | 299566 | 399747 |  | 399277 |  | 399575 | 399337 | 399467 | 399589 | 299230 | 299765 |  | 299674 |  |  |  |  | 399245 |  | 299282 | 399274 |  | 399226 |  | 399630 | 299864 | [7 empty] | 599249 |  | 59039 |  |  |  |  | 599468 |  |  |  | 599230 | [19 empty] | 499698 |  | 499699 |  |  |  | 499700 |  | 499696 | 599787 |  | 499268 | 599634 | 43212 |  |  | 499270 | 599730 |  |  | 599864 | [5 empty] | 599726 |  | 599228 | [10 empty] | 122.1397 | 21.9345 | 0 | 70.66 | 22.9751 | 0.9024 | 1.522 | 0.47376 | 4.0534
| Minimum Generation |  | 9075 | 6:00
| Highest Generation |  | 13204 | 19:00 | [129 empty] | 0 | [76 empty] | 244.6609
| Day Peak Generation |  | 10767 | 12:00
| Evening Peak Generation |  | 13204 | 19:00 | [206 empty] | 202699852
| HVDC Max Flow |  | 902 | 1:00 | [206 empty] | 202.6999
| HVDC EvPeak Flow |  | 897 | 19:00
| Load factor L.F |  | 84.44% | [169 empty] | 1275.5

## P1
POWER GRID BANGLADESH PLC.
NATIONAL LOAD DESPATCH CENTER
DAILY REPORT
[7 empty] | Reporting Date : | 2024-10-06
Till now the maximum generation is : - |  |  |  | 16477 | 21:00 | Hrs on | 2024-04-30
The Summary of Yesterday's |  |  | 2024-10-05 | Generation & Demand |  | Today's Actual Min Gen. & Probable Gen. & Demand
Day Peak Generation : |  |  | 10767 | MW Hour : | 12:00 | Min. Gen. at | 6:00 | 10241
Evening Peak Generation : |  |  | 13204 | MW Hour : | 19:00 | Available Max Generation : |  | 15415
E.P. Demand (at gen end) : |  |  | 13204 | MW Hour : | 19:00 | Max Demand (Evening) : |  | 14500
Maximum Generation : |  |  | 13204 | MW Hour : | 19:00 | Reserve(Generation end) |  | 915
Total Gen. (MKWH) : |  |  | 267.5988 | System Load Factor : | 84.44% | Load Shed : |  | 0
EXPORT / IMPORT THROUGH EAST-WEST INTERCONNECTOR
Export from East grid to West grid :- Maximum |  |  |  | 976 | MW at | 19:00 | Energy
Import from West grid to East grid :- Maximum |  |  |  | - | MW at | - | Energy | -
|  | Water Level of Kaptai Lake at 6:00 A M on |  | 2024-10-06
Actual : |  | 107.07 | Ft.(MSL) , | Rule curve : | 106.45 | Ft.( MSL )
Gas Consumed : |  | Total = | 881.25 | MMCFD. | Oil Consumed (PDB) :
HSD:
FO:
Cost of the Consumed Fuel (PDB+Pvt) : |  |  | Gas : | 366303423.14 | Adani : | 151619492.56
|  |  | Coal : | 492020777.22 | Oil: | 419153488.21 | Total: | 1429097181.13
Load Shedding & Other Information
Area |  | Yesterday |  |  |  | Today
|  |  |  | Estimated Demand (S/S end) |  | Estimated Shedding (S/S end) |  | Rates of Shedding
|  | MW |  | MW |  |  | MW | (On Estimated Demand)
Dhaka |  | 0 | 0:00 | 4372.2189 |  |  | 0 | -18.4%
Chittagong Area |  | 0 | 0:00 | 1200.296 |  |  | 0 | -16.51%
Khulna Area |  | 0 | 0:00 | 1681.0207 |  |  | 0 | -16.11%
Rajshahi Area |  | 0 | 0:00 | 1460.7805 |  |  | 0 | -15.68%
Cumilla Area |  | 0 | 0:00 | 1202.1318 |  |  | 0 | -15.94%
Mymensingh Area |  | 0 | 0:00 | 893.9104 |  |  | 0 | -15.57%
Sylhet Area |  | 0 | 0:00 | 501.2489 |  |  | 0 | -16.28%
Barisal Area |  | 0 | 0:00 | 417.5625 |  |  | 0 | -15.5%
Rangpur Area |  | 0 | 0:00 | 816.683 |  |  | 0 | -15.51%
Total |  | 0 |  | 12545.8528 |  |  | 0
Information of the Generating Units under shut down.
|  | Planned Shut- Down |  |  | Forced Shut- Down
1) Barapukuria ST: Unit- 2
2) Ghorasal-3,4,5,7
3) Shajibazar 330 MW
4) Baghabari-71,100 MW
5) Raozan unit-2
6) Siddhirganj 210 MW .
Outage | Restoration |  |  | Description of Event |  |  |  | Description of Event
Time | Time
08:00 | 12:26 | Goalpara 132/33kV S/S T-5 LT Scheduled S/D Due to T3 renovation work by KPS |  |  |  |  | About 10 MW interrupt.
08:02 | 12:24 | Goalpara 132/33kV S/S T-5 HT Scheduled S/D Due to T3 renovation work by KPS
08:06 |  | Siddhirganj 335 MW CCPP Tripped with remarks:- GT
08:15 | 17:55 | Jaldhaka 132/33kV S/S 416T-2 LT Scheduled S/D Due to For Annual Maintenance
08:16 | 17:54 | Jaldhaka 132/33kV S/S 416T-2 HT Scheduled S/D Due to For Annual Maintenance
08:18 | 15:47 | Thakurgaon 132/33kV S/S T-1(422T) LT Scheduled S/D Due to Annual Maintenance
08:18 | 15:47 | Thakurgaon 132/33kV S/S T-1(422T) HT Scheduled S/D Due to Annual Maintenance
08:19 | 09:49 | Bogura-Sirajganj 230 kV Ckt-1 Scheduled S/D from Sirajgonj 230 end Due to Annual
Maintenance and from Bogura 230/132kVend.
08:42 | 15:29 | Rampura 230/132kV S/S 132 kV Busbar-1 Scheduled S/D Due to Project work.
| 08:46 | Kushtia 132/33kV S/S T-1 HT is restored.
| 08:48 | Kushtia 132/33kV S/S T-1 LT is restored.
08:49 | 17:13 | Bashundhara-Rampura 132 kV Ckt-2 Scheduled S/D from Rampura 230/132kV end Due to Line
maintenance work.
| 09:07 | Baghabari 230/132kV S/S T-1 HT is restored.
09:07 |  | BSRM 230/33kV S/S 230/33 kV Transformer-2 (125/140 MVA) HT Forced S/D Due to High Mast
pole Maintenance work .
| 09:15 | Faridpur 132/33kV S/S Transformer-1 HT is restored.
09:16 | 15:56 | Mirzapur 132/33kV S/S Transformer-01(E05) LT Project Work S/D Due to Clamp Changing Works
at 33kv side for 132/33 kv Trafo -01.
09:16 | 15:55 | Mirzapur 132/33kV S/S Transformer-01(E05) HT Project Work S/D Due to Clamp Changing works
at 33kv side for 132/33 kv trofo -01.
09:32 | 16:43 | Khagrachari-Rangamati 132kV Ckt-1 Scheduled S/D from Rangamati 132/33kV end Due to
Annual deadline checking and Maintenance and from Khagrachori 132/33kV end Due to Annual
Maintenance (Dead Line Checking)
10:00 | 16:41 | Gopalganj 400/132kV S/S 400kV Bus-01 Project Work S/D
| 10:02 | Feni 132/33kV S/S T-1(405T) LT is restored.
| 10:02 | Feni 132/33kV S/S T-1(405T) HT is restored.
| 10:08 | Jhenaidah 132/33kV S/S Transformer T-2 HT is restored.
| 10:10 | Jhenaidah 132/33kV S/S Transformer T-2 LT is restored.
10:40 |  | Siddhirganj 335 MW CCPP Synchronized with remarks:- GT
10:45 | 17:10 | Shariatpur 132/33kV S/S T2-416T LT Scheduled S/D Due to Annual Maintenance.
10:46 | 17:10 | Shariatpur 132/33kV S/S T2-416T HT Scheduled S/D Due to Annual Maintenance
| 11:05 | Rajshahi 132/33kV S/S Transformer T-3 (425T) HT is restored.
| 11:06 | Rajshahi 132/33kV S/S Transformer T-3 (425T) LT is restored.
11:19 | 13:17 | Rajshahi 132/33kV S/S Transformer T-2(415T) HT Scheduled S/D Due to Maintenance work of
33 kv feeders.
11:19 | 13:17 | Rajshahi 132/33kV S/S Transformer T-2(415T) LT Scheduled S/D Due to Maintenance work of
33 kv feeders.
11:34 | 11:43 | Chowmuhani-Feni 132 kV Ckt-2 Tripped from Chowmuhani 132/33kV end showing Distance relay |  |  |  |  | About 22 MW interrupt.
A,B & C. Distance relay 3PH. Zone-1 relays Due to Thundering & Rainfall weather and
from Feni 132/33kV end showing Relay Display Faulty relays Due to Un Known
11:46 |  | Faridpur 230/132KV ATR-1 S/D.
12:00 |  | Day Peak Generation = 10,769MW with no Loadshed.
| 12:24 | Goalpara 132/33kV S/S T-6 HT is restored.
| 12:26 | Goalpara 132/33kV S/S T-6 LT is restored.
12:36 |  | Siddhirganj 335 MW CCPP Synchronized with remarks:- ST
| 14:23 | Aminbazar 400/230/132kV S/S 230/132kv Tr-02 HT is restored.
| 14:27 | Aminbazar 400/230/132kV S/S 230/132kv Tr-02 LT is restored.
| 14:46 | BSRM 230/33kV S/S 230/33 kV Transformer-3 (125/140 MVA) LT is restored.
14:55 |  | Ashuganj 450 MW CCPP(North) Synchronized with remarks:- ST
| 17:42 | Faridpur 132/33kV S/S 230kV Bus-1 is restored.
19:00 |  | Evening peak Generation is 13204 MW
19:16 | 19:33 | Saidpur 132/33kV S/S TR-2 (404T) LT Tripped showing MCGG relays Due to 33 KV NPBS-2 |  |  |  |  | About 15 MW interrupt.
Feeder not tripping by the over current fault (B-phase)
03:43 |  | Sirajganj-4 was shut down due to red hot maintenance at grid S/S end (Bay DS No. 504M,
B-phase ).
05:04 | 05:24 | Sonargaon 132/33kV S/S Tr-2 LT Tripped showing MVAJM relays Due to 33 KV Langalband and
Anandabazar feeder jumper flushing while trial.
05:05 | 07:50 | Kamrangirchar 132/33kV S/S GT-1 HT Tripped showing PRD relays Due to PRD trip
06:00 |  | Min. Gen. 10241 MW
06:55 |  | Sirajgonj 230 S/S SNWPCL (Unit-04) Forced S/D Due to Red Hot Maintenance
07:28 |  | Barishal 132/33kV S/S T-2 (415T) LT Forced S/D Due to High temperature
07:28 |  | Barishal 132/33kV S/S T-2 (415T) HT Forced S/D Due to High temperature
07:43 |  | Shariatpur 132/33kV S/S T2-416T LT Scheduled S/D Due to Annual Maintenance .
| Sub-Divisional Engineer |  |  |  | Executive Engineer |  |  | Superintendent Engineer
| Network Operation Division |  |  |  | Network Operation Division |  |  | Network Operation Division

## P2
EVENING PEAK GENERATION AND DAY LONG ENERGY DATA OF POWER STATIONS
| Date : | 2024-10-05
Sl. |  |  |  |  | Present | Peak | Energy
No. | Name of the Power Stations |  | Producer | Installed Capacity | Capacity | Hour | Generated | Remarks
Generation
|  |  |  | Unit No. X Capacity | MW | MW | KWH
1 | Ghorasal Repowered CCPP:Unit-3 (GT |  | PDB | 1*260 | 260 | 0 | 0 | Under maint.
2 | Ghorasal Repowered CCPP Unit-4 |  | PDB | 1*210 | 180 | 0 | 0 | Gas shortage
| Ghorasal TPP Unit-5 |  | PDB | 1*210 | 190 | 0 | 0 | Gas shortage
3 | Ghorasal 365 MW CCPP Unit-7 |  | PDB | 1*243+1*122 | 365 | 0 | 0 | Air Compressor problem
| Ghorashal 78.5 MW PP(MAX) |  | QRPP | 2*40 | 0 | 0 | 0
4 | Ghorashal 108 MW PP (Regent) |  | IPP | 34*3.35 | 108 | 0 | 0 | Gas shortage
5 | Haripur GTPP |  | SBU, PDB | 2*32 | 20 | 0 | 0 | Under maint.
6 | Haripur 412 MW CCPP |  | EGCB | 1*273+1*139 | 400 | 360 | 9349200 | Frequency control
7 | Haripur 360 MW CCPP(HPL) |  | IPP | 1*235+1*125 | 0 | 0 | 0
8 | Meghnaghat 450 MW CCPP(MPL) |  | IPP | 2*150+1*150 | 450 | 450 | 10059300
9 | Meghnaghat 100 MW(IEL) |  | NENP | 12*8.9 | 0 | 0 | 0
10 | Meghnaghat CCPP(Summit) |  | IPP | 2*110+1*110 | 335 | 0 | 0 | Gas shortage
11 | Madanganj 102 PP(Summit) |  | NENP | 6*17 | 0 | 0 | 0
12 | Madanganj-55 MW PP(Summit) |  | IPP | 3*17.08+1*11.3 | 55 | 0 | 0 | Reserve
13 | Keraniganj 100 MW PP (Powerpac) |  | NENP | 8*13.45 | 75 | 0 | 0 | Reserve NENP
14 | Narshingdi 22 MW PP (Doreen) |  | SIPP, REB | 8*2.90 | 22 | 0 | 0 | Contract Expired
15 | 210 MW Siddhirgonj TPP |  | PDB | 1*210 | 115 | 0 | 0 | Under maint.
16 | Siddhirgonj 2*120 MW GTPP |  | EGCB | 2*105 | 210 | 0 | 0 | Gas shortage
17 | Siddhirganj 100 PP(Dutch Bangla) |  | NENP | 12*8.9 | 0 | 0 | 0
18 | Siddhirganj 335 MW CCPP |  | EGCB | 1*217+118 | 335 | 334 | 6061548
19 | Gagnagar 102 MW PP (Digital Power) |  | IPP | 12*8.924 | 102 | 66 | 514944 | Low demand due to bad weather
20 | Katpotti 52 MW PP (Sinha) |  | IPP | 7*7.9 | 0 | 0 | 0 | Fuel shortage
21 | Kamalaghat 54 MW PP(Banco Energy) |  | IPP | 3*18 | 54 | 54 | 415800
22 | Kodda 150 MW PP |  | BPDB-RPCL | 9*17.06 | 149 | 134 | 1856640 | Low demand due to bad weather
23 | Manikganj 55 MW PP (Northern) |  | IPP | 3*19.3 | 55 | 55 | 117679
24 | Nababganj 55 MW PP (Southern power ) |  | IPP | 3*19.3 | 55 | 35 | 80040 | Low demand due to bad weather
25 | Bosila 108 MW PP(CLC) |  | IPP | 12*8.775+1*3.5 | 0 | 0 | 0
26 | Summit Power,(Madhabdi+Ashulia) |  | SIPP,REB | 3*3.67+4*8.73 | 80 | 36 | 837720 | Engine problem
27 | Maona 33 MW PP(Summit) |  | SIPP,REB | 4*8.73 | 33 | 24 | 517000 | Engine problem
28 | Rupganj 33 MW PP(Summit) |  | SIPP,REB | 4*8.73 | 33 | 21 | 596900 | Engine problem
29 | Gazipur 52 MW PP |  | RPCL | 6*8.9 | 52 | 25 | 305280 | Fuel shortage
30 | Tongi 80 MW GTPP |  | PDB | 1* 105 | 105 | 0 | 0 | Gas shortage
31 | Kodda 300 MW PP Unit-2 (Summit) |  | IPP | 18*17.076 | 300 | 118 | 439091 | Low demand due to bad weather
| Bramhangoan 100 MW PP (Aggreko) |  | IPP | 114*0.959 | 0 | 0 | 0
| Aurahati 100MW PP (Aggreko) |  | IPP | 0.85*23+0.95*91 | 0 | 0 | 0
32 | Kodda 149 MW PP Unit-1 (Summit) |  | IPP | 8*18.45+8.97 | 149 | 96 | 954000 | Low demand due to bad weather
33 | Gazipur 100 MW PP |  | RPCL | 6*17.5 | 105 | 105 | 837120
34 | Meghnaghat 104 MW PP (OPCL) |  | IPP | 18.5*6 | 104 | 51 | 629760 | Fuel shortage
35 | Manikgonj 162MW PP(MPGL) |  | IPP | 9*18 | 162 | 162 | 1285920
36 | Spectra Solar Plant Ltd. |  | IPP | 35 | 35 | 0 | 57828
37 | Kanchan Purbachal Power Generation Ltd. |  | IPP | 18.4*3 | 55 | 17 | 360000 | Fuel shortage
38 | Meghnaghat Unique power |  | IPP | 586 | 584 | 0 | 0 | Under S/D
| Summit Meghanghat-2 589 MW(Gas) |  | IPP | 589 | 583 | 0 | 0 | On test.
| Meghnaghat (Reliance) 718MW CCPP |  | IPP | 718 | 0 | 0 | 122300 | On test.
| Dhaka area Total |  |  |  | 5915 | 2143 | 35398070
39 | Chattogram TPP-1 |  | PDB | 1*210 | 180 | 0 | 0 | Gas shortage
| Chattogram TPP-2 |  | PDB | 1*210 | 180 | 0 | 0 | Gas shortage
40 | Raozan 25 MW PP |  | RPCL | 3*8.9 | 25 | 20 | 49411
41 | Teknaf 20MW PP (Solartech) |  | IPP | 20 | 20 | 0 | 96390
42 | Patenga 50MW PP (Baraka) |  | IPP | 8*6.98 | 50 | 0 | 0 | Reserve
43 | Kaptai Hydro: Unit-1,2,3,4, 5 |  | PDB | 2*40+3*50 | 230 | 167 | 4053425
44 | Sikalbaha 225MW |  | PDB | 1*150+1*75 | 225 | 222 | 5264145
45 | Sikalbaha Peaking GT |  | PDB | 1*150 | 150 | 0 | 0 | Under maint.
46 | Sikalbaha 105 MW PP (Baraka Sikalbaha) |  | PDB | 6*17.5 | 105 | 17 | 124618 | Low demand due to bad weather
47 | Hathazari 100 MW peaking PP |  | PDB | 11*8.9 | 98 | 48 | 252526 | Low demand due to bad weather
48 | Dohazari -Kalaish 100 MW Peaking |  | PDB | 6*17 | 102 | 34 | 157483 | Low demand due to bad weather
49 | Juldah 100 MW Unit-1 (Acorn) |  | NENP | 8*13.45 | 0 | 0 | 0
50 | Juldah 100 MW PP Unit-3 (Acorn) |  | IPP | 8*13.5 | 100 | 25 | 223680 | Fuel shortage
51 | Barabkunda 22 MW PP (Regent) |  | SIPP, PDB | 8*2.90 | 0 | 0 | 0 | Contract Expired
* | Malancha, Ctg. EPZ (United) |  |  | 5*8.73+3*9.34 | 0 | 7 | 562080
52 | Chattogram 108 MW PP (ECPV) |  | IPP | 16*7 | 108 | 30 | 264000 | Low demand due to bad weather
53 | Kaptai 7 MW Solar PP |  | PDB | 7.4 MW | 7 | 0 | 24602
54 | Anwara 300 MW PP (United) |  | IPP | 17*17+24 | 300 | 135 | 1219418 | Low demand due to bad weather
55 | Jodiac Power |  | IPP | 3*18.55+1*3.6 | 54 | 35 | 378007 | Fuel shortage
56 | Karnaphuli Power Ltd. |  | IPP | 18.415*6+6.5 | 110 | 18 | 105381 | Low demand due to bad weather
57 | Juldah unit-2 (Acorn) |  | IPP | 8*13.6 | 100 | 24 | 150720 | Fuel shortage
58 | Anlima Energy Ltd. |  | IPP | 6*21.2 | 116 | 53 | 450382 | Fuel shortage
59 | Mirsharai 150 MW |  | BPDB-RPCL | 18.5*9 | 163 | 163 | 521891
60 | SS Power I |  | SS Power | 2*612 | 1224 | 611 | 12223635 | Unit-2 S/D due to coal shortage
| Cox's Bazar Wind |  | IPP | 66 | 60 | 13 | 473760
61 | Matarbari 2*600 MW (CPGCL) |  | CPGCL | 2*575 | 1150 | 314 | 7760000 | Coal shortage
| Mirsharai 150 MW (Gas) |  | BPDB-RPCL | 18.5*9 | 0 | 0 | 0 | On test.
| Chattogram area Total |  |  |  | 4857 | 1936 | 34355554
| Ashuganj TPP Unit- 3 |  | APSCL | 1*150 | 0 | 0 | 0
| Ashuganj TPP Unit- 4 |  | APSCL | 1*150 | 0 | 0 | 0
| Ashuganj TPP Unit- 5 |  | APSCL | 1*150 | 0 | 0 | 0
62 | Ashuganj 225 MW CCPP |  | APSCL | 1*142+1*75 | 221 | 221 | 5292000
63 | Ashuganj 450 MW CCPP(North) |  | APSCL | 1*360 | 360 | 130 | 2145800 | ST synchronized process
64 | Ashuganj 450 MW CCPP(South) |  | APSCL | 1*360 | 360 | 0 | 0 | Under maint.
65 | Ashuganj 420 MW CCPP(East) |  | APSCL | 284*1+116*1 | 400 | 330 | 7973800 | FGMO
66 | Ashuganj 50 MW PP |  | APSCL | 14*3.968 | 45 | 20 | 781056 | Gas shortage
67 | Ashuganj 55 MW PP (Precision) |  | QRPP | 0 | 55 | 18 | 765120 | Gas shortage
68 | Ashuganj 195 MW PP (APSCL-United) |  | IPP | 20*9.73+1*16 | 195 | 45 | 936727 | Gas shortage
69 | Ashuganj 51 MW PP (Midland) |  | IPP | 6*9.34 | 51 | 51 | 1170824
70 | Ashuganj 150 MW PP (Midland) |  | IPP | 23*7.015 | 150 | 43 | 331200 | Low demand due to bad weather
71 | Titas 50 MW Peaking PP |  | PDB | 6*8.92 | 52 | 35 | 205456 | Fuel shortage
72 | Chandpur 150 MW CCPP |  | PDB | 1*106+1*57 | 163 | 50 | 1650340 | Gas shortage
73 | Chandpur 200 MW (Desh energy) |  | IPP | 12*18.4 | 200 | 155 | 1493760 | Low demand due to bad weather
74 | Feni 11 MW PP (Doreen) |  | SIPP, REB | 4*2.90 | 11 | 0 | 0 | Engine problem
** | Impoprt (Tripura) |  | Imported power | 0 | 160 | 50 | 902400
75 | Jangalia 33 MW PP (Summit) |  | SIPP, PDB | 4*8.73 | 0 | 0 | 0
76 | Jangalia 52 MW PP (Lakdanavi) |  | IPP | 6*8.92 | 52 | 34 | 75202 | Low demand due to bad weather
77 | Cumilla 25 MW PP (Summit) |  | SIPP, REB | 3*3.67+2*6.97 | 25 | 17 | 294680 | Engine problem
| Daudkandi 200 MW PP (B.Trac) |  | IPP | 154*1.4 | 0 | 0 | 0
78 | Feni Lanka Power |  | IPP | 7*18.415+1*9.78 | 114 | 70 | 144780 | Low demand due to bad weather
79 | Chowmuhani 113 MW |  | IPP | 12*9.78+2*3.1 | 113 | 69 | 1055880 | Low demand due to bad weather
81 | Chandpur 115(Doreen) |  | IPP | 4*18.5+2*22.5 | 115 | 92 | 1115520 | Engine problem
| Sonagazi 75 MW Solar Plant |  | EGCB | 75 | 75 | 0 | 195918
| Cumilla Area Total |  |  |  | 2917 | 1430 | 26530463
82 | RPCL 210MW CCPP |  | IPP | 4*35+1*70 | 202 | 0 | 147840 | Gas shortage
83 | Jamalpur 95 MW PP(Powerpac) |  | IPP | 0 | 0 | 0 | 0
84 | Sarishabari 3 MW Solar Plant |  | IPP | 1*3 | 3 | 0 | 2900
85 | Mymensingh 200 MW PP (United) |  | IPP | 9.78*21 | 200 | 156 | 2548800 | Fuel shortage
86 | Jamalpur 115 MW PP (United) |  | IPP | 9.78*12 | 115 | 92 | 1501200 | Fuel shortage
87 | Sutiakhali 50 MW Solar PP |  | IPP | 50 | 50 | 0 | 73880
88 | Tangail Palli Power Gen 22 MW |  | IPP | 4*6.7 | 22 | 18 | 133920 | Fuel shortage
| Bhairob 54.5 MW |  | IPP | 3*18.2 | 54 | 17 | 119880 | Fuel shortage
| Sreepur 150 MW |  | BPDB-RPCL | 150 | 0 | 0 | 0
| Mymensingh Area Total |  |  |  | 646 | 283 | 4528420
89 | Fenchugonj CCPP Phase-1 |  | PDB | 2*32+1*33 | 70 | 28 | 668000 | Machine problem.
90 | Fenchugonj CCPP Phase-2 |  | PDB | 2*35+1*35 | 90 | 0 | 0 | Machine problem.
91 | Kushiara 163 MW CCPP (KP) |  | IPP | 1*109+1*54 | 163 | 120 | 3599918 | Frequency control
92 | Shajibazar 330 MW CCPP |  | PDB | 3*110 | 330 | 0 | 0 | Under maint.
93 | Fenchugonj 51 MW PP (Barakatullah) |  | RPP | 19*2.90 | 51 | 0 | 0 | Gas shortage
94 | Fenchuganj 44 MW (Energyprima) |  | NENP | 12*3.3+5*2 | 50 | 0 | 0 | Gas shortage
95 | Hobiganj 11 MW PP Cofidence-E |  | SIPP, REB | 4*2.90 | 11 | 5 | 120960 | Engine problem
96 | Shahjibazar GTPP Unit- 8 & 9 |  | PDB | 2*35 | 66 | 58 | 1404384
97 | Shahjibazar 86 MW PP (Shahjibazar) |  | RPP | 32*2.90 | 86 | 30 | 681600 | Gas shortage
98 | Shahjibazar 100 MW GTPP |  | PDB | 1*100 | 100 | 0 | 0
99 | Sylhet 225 MW CCPP |  | PDB | 1*142+1*89 | 231 | 211 | 5251600 | Machine problem.
100 | Sylhet 20 MW GTPP |  | PDB | 1*20 | 20 | 0 | 0 | Gas shortage
| Sylhet 50 MW PP (EPL) |  | NENP | 27*2 | 0 | 0 | 0
101 | Shahjahanulla 25 MW PP |  | SIPP, REB | 3*9.34 | 25 | 12 | 279024 | Engine problem
102 | Bibiana-II 341 MW CCPP (Summit) |  | IPP | 1*222+1*119 | 341 | 275 | 6768000 | FGMO
103 | Bibiyana-III 400 MW CCPP |  | PDB | 285*1+134*1 | 400 | 367 | 9061000 | Machine problem.
104 | Sylhet 10MW PP (Desh) |  | RPP | 6*1.95 | 0 | 0 | 0 | Contract Expired
105 | Bibiyana South 400 MW |  | PDB | 400 MW | 383 | 390 | 9353800
| Sylhet Area Total |  |  |  | 2417 | 1496 | 37188286
106 | Bheramara GTPP Unit-3 |  | PDB | 1*20 | 16 | 0 | 0
** | Bheramara (HVDC ) |  | Imported power | 2*500 | 1000 | 897 | 21934545
107 | Khulna 115 PP MW (KPCL-2) |  | NENP | 7*17 | 0 | 0 | 0
108 | Faridpur 50 MW Peaking PP |  | PDB | 8*6.89 | 54 | 0 | 0 | Reserve
109 | Khulna 225 MW CCPP |  | NWPGCL | 1*150+1*75 | 230 | 0 | 0 | Fuel shortage
110 | Gopalganj 100 MW Peaking PP |  | PDB | 16*6.98 | 109 | 0 | 0 | Reserve
111 | Bheramara 410 MW CCPP |  | NWPGCL | 1*278+1*132 | 410 | 211 | 6055488 | Gas shortage
112 | Noapara 40 MW PP (Khanjahan Ali) |  | NENP | 5*8.5 | 0 | 0 | 0
| Noapara 100 MW PP (Bangla Trac) |  | IPP | 70*1.4 | 0 | 0 | 0
113 | Rupsha 105 MW PP (Orion rupsha) |  | IPP | 6*18.445 | 105 | 17 | 108000 | Low demand due to bad weather
114 | Madhumati 100 MW PP |  | NWPGCL | 6*18 | 105 | 0 | 0
115 | Mongla Orion 100 MW Solar PP |  | IPP | 100 | 100 | 0 | 300240
116 | Khulna 330 MW CCPP (OIL) |  | BPDB | 1*220+1*110 | 336 | 0 | 0 | On test.
117 | Rampal 1320 MW (BIFPCL) |  | NTPC&BPDB | 617*2 | 1234 | 509 | 11665450 | Machine problem.
| Kulna 225 MW CCPP (GAS) |  | NWPGCL | 0 | 0 | 0 | 0
| Khulna Area Total |  |  |  | 3699 | 1634 | 40063723
118 | Barisal 110 MW PP (Summit ) |  | IPP | 7*17.076 | 110 | 29 | 193536 | Fuel shortage
119 | Bhola 33 MW PP (Venture) |  | NENP | 1*34.50 | 10 | 10 | 131383 | Engine problem
120 | Bhola 225 MW CCPP |  | PDB | 2*63+1*68 | 194 | 134 | 2672000 | Machine problem.
| Bhola 95 MW PP (Aggreko) |  | QRPP | 96*1.10 | 0 | 0 | 0
121 | Payra 1320 MW |  | BCPCL | 2*622 | 1244 | 1190 | 26323600
122 | Bhola Nutan Biddut BD LTD |  | IPP | 220 | 220 | 220 | 5067060
123 | United Payra Power Ltd. |  | IPP | 8*18.5+1*9.5 | 150 | 0 | 166800 | Internal problem
124 | Barisal 307 MW |  | IPP | 307*1 | 307 | 260 | 5629000 | Coal shortage
| Barisal 1 MW Solar Plant |  | BPDB | 1 | 1 | 0 | 1272
| Barisal Area Total |  |  |  | 2236 | 1843 | 40184651
125 | Baghabari 71 MW GTPP |  | PDB | 1*71 | 71 | 0 | 0 | Gas shortage
| Baghabari 100 MW GTPP |  | PDB | 1*100 | 100 | 0 | 0 | Gas shortage
126 | Baghabari 50 MW Peaking PP |  | PDB | 6*8.9 | 52 | 0 | 0 | Reserve
127 | Bera 70 MW Peaking PP |  | PDB | 9*8.29 | 71 | 0 | 0 | Reserve
128 | Amnura 50 MW PP(Sinha) |  | NENP | 7*7.79 | 28 | 0 | 0 | Reserve NENP
129 | Katakhali 50 MW PP (Northern) |  | QRPP | 6*8.9 | 0 | 0 | 0
130 | Katakhali 50 MW Peaking PP |  | PDB | 6*8.7 | 50 | 0 | 0 | Reserve
131 | Sirajgonj Unit-1 225MW |  | NWPGCL | 1*150+1*75 | 210 | 183 | 3897455 | Gas shortage
132 | Sirajgonj Unit-2 225MW |  | NWPGCL | 1*150+1*75 | 220 | 0 | 0
133 | Sirajgonj Unit-3 225MW |  | NWPGCL | 1*141 | 220 | 158 | 3829718 | Gas shortage
134 | Sirajgonj 400 MW CCPP Unit-4 |  | SNWPGCL | 1*282+1*132 | 414 | 350 | 8691490 | Frequency control
135 | Santahar 50 MW Peaking PP |  | PDB | 6*8.7 | 50 | 0 | 0 | Reserve
| Bogra 22 MW PP (GBB) |  | RPP | 0 | 0 | 0 | 0
| Bogura 20 MW PP (Energyprima) |  | NENP | 5*3.3+5*2 | 0 | 0 | 0
136 | Ullapara 11 MW PP (Summit) |  | SIPP, REB | 4*2.90 | 11 | 5 | 78480 | Engine problem
137 | Natore 52 MW PP (Rajlanka) |  | IPP | 6*8.92 | 52 | 0 | 0 | Fuel shortage
138 | Chapainawabganj 100 MW Peaking PP |  | PDB | 12*8.924 | 104 | 50 | 296048 | Low demand due to bad weather
| Baghabari 200 MW PP (Paramount) |  | IPP | 135*1.6 | 0 | 0 | 0
139 | Bagura 113 MW PP (Confidence)-2 |  | IPP | 6*18.55+7.2 | 113 | 16 | 22176 | Low demand due to bad weather
140 | Confidence Power Bogura Unit-1 113 MW |  | IPP | 6*18.55 | 113 | 113 | 536640
141 | Sirajgonj 6.55 MW Solar |  | NWPGCL | 1*6 | 6 | 0 | 6600
** | Adani Power Jharkhanda Ltd |  | Imported power | 748*2 | 1496 | 1081 | 22937896
| Sirajganj 68 MW Solar Park |  | IPP | 68 | 68 | 0 | 93750
| Pabna Solar 100 MW |  | IPP | 100 | 0 | 0 | 448277
| Rajshahi Area Total |  |  |  | 3449 | 1956 | 40838530
142 | Barapukuria TPP Unit-1 |  | PDB | 1*125 | 85 | 65 | 1465309
| Barapukuria TPP Unit-2 |  | PDB | 1*125 | 85 | 0 | 0 | Under maint.
143 | Barapukuria 275 MW TPP Unit-3 |  | PDB | 1*275 | 274 | 230 | 5593000
144 | Rangpur 20 MW GTPP |  | PDB | 1*20 | 20 | 0 | 0
145 | Saidpur 20 MW GTPP |  | PDB | 1*20 | 20 | 0 | 0
146 | Rangpur 113 MW PP (Confidence) |  | IPP | 9*6.984+7*7.015+3.15*2 | 113 | 88 | 604252 | Engine problem
147 | Sympa Solar Power 8MW |  | IPP | 8 MW | 8 | 0 | 29340
148 | Energypac Power Venture Thakurgaon Ltd. |  | IPP | 115 | 115 | 100 | 628224 | Engine problem
149 | Intraco Solar 30 MW |  | IPP | 1*30 | 30 | 0 | 67901
150 | Teesta Solar Limited |  | BPCL | 16*12.5 | 200 | 0 | 123120
| Rangpur Area Total |  |  |  | 950 | 483 | 8511146
| Total |  |  |  | 27086 | 13204 | 267598843
| Eastern Grid Total |  |  |  | 16752 | 7288 | 138000793
| Western Grid Total |  |  |  | 10334 | 5916 | 129598050
| National Grid Total |  |  |  | 27086 | 13204 | 267598843
*Data collected from respective power station over telephone.
Executive Engineer
Network Operation Division
Page- 3

## P3
Power Grid Bangladesh PLC
National Load Dispatch Center (NLDC)
MAXIMUM LOAD SERVED BY DIFFERENT GRID SUB-STATIONS
| Date : | 2024-10-05
Zone Total Scenario at Evening Peak Hour (20:00 Hr.)
(a) ENTIRE EASTERN GRID: |  |  | 9523.96 |  | MW | (b) ENTIRE WESTERN GRID: |  |  |  | 4572.8 | MW
i) Dhaka area |  |  | 5247.96 |  | MW | i) Khulna area |  |  |  | 1726 | MW
ii) Chattogram area |  |  | 1330 |  | MW | ii) Barishal area |  |  |  | 497 | MW
iii) Cumilla area |  |  | 1309 |  | MW | iii) Rajshahi area |  |  |  | 1406.8 | MW
iv) Mymensingh area |  |  | 1067 |  | MW | iv) Rangpur area |  |  |  | 943 | MW
v) Sylhet area |  |  | 570 |  | MW
System Total Demand at Evening Peak Hour (a + b) = | [5 empty] | 14096.76 | MW
Sl No. | Sub-station | Load (MW) | Time | Sl No. | Sub-station | Load (MW) | Time | Sl No. | Sub-station | Load (MW) | Time
1 | AKS | 0 | 00:00 | 67 | Jashore | 120 | 19:00 | 133 | Rajbari | 64 | 18:30
2 | AKSML | 16 | 12:00 | 68 | Jhenaidah | 112 | 18:30 | 134 | Rajendrapur | 102 | 19:00
3 | Aftabnagar | 46 | 12:00 | 69 | Joydebpur | 194 | 18:30 | 135 | Rajshahi | 130 | 20:00
4 | Agargaon | 94 | 18:30 | 70 | Joypurhat | 54 | 21:00 | 136 | Rajshahi-230 | 62 | 13:00
5 | Agrabad | 90 | 18:00 | 71 | Juldah | 18 | 15:00 | 137 | Ramganj | 98 | 19:00
6 | Amnura | 59 | 21:00 | 72 | KSRM | 26 | 16:00 | 138 | Rampur | 39 | 20:00
7 | Ashuganj | 75 | 00:00 | 73 | Kabirpur | 262 | 09:00 | 139 | Rangamati | 16 | 18:00
8 | BSRM | 84 | 02:00 | 74 | Kachua | 70 | 20:00 | 140 | Rangpur | 116 | 18:30
9 | Bagerhat | 77 | 18:30 | 75 | Kallyanpur | 98 | 18:00 | 141 | Ruppur | 5 | 12:00
10 | Bakulia | 96 | 19:00 | 76 | Kalurghat | 32 | 13:00 | 142 | SSM | 0 | 00:00
11 | Banani | 46 | 18:00 | 77 | Kamrangirchar | 50.4 | 13:00 | 143 | Saidpur | 92 | 18:30
12 | Bangabhaban | 8 | 10:00 | 78 | Kaptai | N/A | N/A | 144 | Satkhira | 122 | 18:30
13 | Barapukuria | 52 | 18:00 | 79 | Kazla | 103 | 13:00 | 145 | Satmasjid | 98 | 19:00
14 | Barguna | 20 | 22:00 | 80 | Keranigonj | 68 | 18:30 | 146 | Savar | 200 | 18:00
15 | Barishal | 100 | 20:00 | 81 | Khagrachori | 28 | 19:00 | 147 | SevenRings | 2.43 | 17:00
16 | Barishal-230 | 80 | 21:00 | 82 | Khulna | 80 | 13:00 | 148 | ShahCement | 21 | 01:00
17 | Baroaulia | 69 | 14:00 | 83 | Khulshi | 179 | 14:00 | 149 | Shahjadpur | 71 | 19:00
18 | Baroirhat | 71 | 19:00 | 84 | Kishoreganj | 142 | 20:00 | 150 | Shahjibazar | 115 | 00:00
19 | Bashundhara | 158 | 18:30 | 85 | Kodda | 303 | 18:30 | 151 | Shahmirpur | 52 | 16:00
20 | BashundharaCement | 1 | 16:00 | 86 | Kulaura | 42 | 00:00 | 152 | Shariatpur | 74 | 19:00
21 | Beanibazar | 62 | 18:00 | 87 | Kurigram | 46 | 18:00 | 153 | Sherpur | 102 | 18:30
22 | Benapole | 54 | 19:00 | 88 | Kushtia | 148 | 18:30 | 154 | Shikalbaha | 29 | 18:00
23 | Bhaluka | 124 | 18:00 | 89 | Lalbag | 74 | 18:00 | 155 | Shitalakhya | 73.5 | 13:00
24 | Bhandaria | 48 | 23:00 | 90 | Lalmonirhat | 42 | 18:30 | 156 | Sholosohor | 43 | 18:00
25 | Bhangura | 32 | 18:30 | 91 | MI_Cement | 9.4 | 23:00 | 157 | Shyampur | 144 | 09:00
26 | Bheramara(GK) | 58 | 20:00 | 92 | Madanganj | 22 | 00:00 | 158 | Siddhirganj | 112 | 12:00
27 | Bhulta | 252 | 10:00 | 93 | Madaripur | 93 | 21:00 | 159 | Sirajganj | 92 | 19:30
28 | Bog-Sherpur | 56 | 18:00 | 94 | Madartek | 66.31 | 22:00 | 160 | Sonargaon | 83 | 14:00
29 | Bogura | 149 | 18:30 | 95 | Madunaghat | 51 | 18:00 | 161 | Sreemongol | 65 | 00:00
30 | Borhanuddin | 80 | 21:00 | 96 | Magura | 54 | 18:00 | 162 | Sreepur | 81 | 10:00
31 | Brahmanbaria | 148 | 00:00 | 97 | Mahasthangarh | 64 | 00:00 | 163 | Srinagar | 39.5 | 22:00
32 | Cantonment | 108 | 13:00 | 98 | Manikganj | 119 | 19:00 | 164 | Sunamganj | 48 | 19:30
33 | Chandpur | 60 | 18:30 | 99 | Maniknagar | 52 | 14:00 | 165 | Sylhet | 42 | 00:00
34 | Chandraghona | 33 | 18:00 | 100 | Matarbari | 43 | 23:00 | 166 | Sylhet-132 | 92 | 18:30
35 | Chapai | 64 | 23:00 | 101 | Matuail | 47.5 | 11:00 | 167 | TK | 31 | 20:00
36 | Charsaidpur | 27 | 07:00 | 102 | Millgate | 111 | 16:00 | 168 | Tangail | 164 | 19:00
37 | Chauddagram | 57 | 18:00 | 103 | Mirpur | 126 | 18:00 | 169 | Thakurgaon | 78 | 18:30
38 | Chhatak | 27 | 18:30 | 104 | Mirsorai | 5 | 11:00 | 170 | Tongi | 134 | 11:00
39 | Chowmuhani | 192 | 22:00 | 105 | Mirzapur | 38 | 19:00 | 171 | Ullahpara | 22 | 18:30
40 | Chuadanga | 104 | 18:30 | 106 | Mithapukur | 48 | 21:00 | 172 | Ullon | 50 | 20:00
41 | Coxsbazar | 112 | 20:00 | 107 | Modern | 0 | 00:00 | 173 | Uttara | 71 | 18:00
42 | Cumilla(N) | 144 | 00:00 | 108 | Mogbazar | 89 | 12:00 | 174 | UttaraNew | 45 | 18:00
43 | Cumilla(S) | 125 | 18:00 | 109 | Mongla | 31 | 13:00 | 175 | Zigatola | 82 | 13:00
44 | Daudkandi | 141 | 21:00 | 110 | Motijheel | 38 | 13:00
45 | Dhaka | 28 | 12:00 | 111 | Munshiganj | 94 | 23:00
46 | Dhamrai | 122 | 19:00 | 112 | Mymensingh | 197 | 18:30
47 | Dhanmondi | 105 | 13:00 | 113 | Naogaon | 121 | 22:00
48 | Dohazari | 94 | 19:00 | 114 | Narail | 52 | 18:30
49 | Faridpur | 147 | 21:00 | 115 | Narinda | 60.5 | 13:00
50 | Fatullah | 94 | 10:00 | 116 | Narshingdi | 174 | 19:30
51 | Fenchuganj | 36 | 19:00 | 117 | Natore | 129 | 21:00
52 | Feni | 82 | 18:30 | 118 | Nawabganj | 40.6 | 22:00
53 | GPH | 78 | 19:30 | 119 | Netrakona | 110 | 19:00
54 | Ghatail | 52 | 19:00 | 120 | New | 51 | 12:00
55 | Ghorashal | 56 | 21:00 | 121 | Niamatpur | 62 | 22:00
56 | Goalpara | 26 | 22:00 | 122 | Noapara | 42 | 18:30
57 | Gollamari | 76 | 13:00 | 123 | PHP | 9 | 10:00

## Voltage
e
MAXIMUM & MINIMUM VOLTAGES OF DIFFERENT GRID SUB-STATIONS:
| Date: | 2024-10-05 | [7 empty] | QF-LDC-10
| Sub-Station | Max Voltage | Hour | Min | Hour | Sub-Station | Maxm | Hour | Min | Hour
|  |  |  | Voltage |  |  | Voltage |  | Voltage
| 400 KV | KV | Hour | KV | Hour | 400 KV | KV | Hour | KV | Hour
| Aminbazar | 392 | 06:00 | 371 | 11:00 | Kaliakoir | 374 | 05:00 | 357 | 11:00
| Ashuganj | 404 | 13:00 | 390 | 2:00 | Madunaghat | 398 | 08:00 | 389 | 13:00
| Bhulta | 397 | 19:00 | 377 | 11:00 | Meghnaghat | 386 | 06:00 | 367 | 11:00
| Bibiana | 394 | 07:00 | 384 | 13:00 | Payra | 414 | 06:00 | 403 | 11:00
| BIPTC | 402 | 06:00 | 395 | 00:00 | Rahanpur | 406 | 08:00 | 390 | 00:00
| Bogura | 391 | 06:00 | 379 | 00:00 | Rampal | 405 | 06:00 | 388 | 13:00
| Gopalganj | 402 | 06:00 | 385 | 12:00
| 230 KV | KV |  | KV |  | 230 KV | KV |  | KV
| Agargaon | 234 | 06:00 | 219 | 12:00 | Haripur | 233 | 06:00 | 219 | 11:00
| AKSML | 241 | 19:30 | 231 | 11:00 | Hasnabad | 234 | 07:00 | 220 | 11:00
| Aminbazar | 232 | 04:00 | 219 | 12:00 | Hathazari | 242 | 19:00 | 232 | 11:00
| Ashuganj | 234 | 06:00 | 224 | 3:00 | Ishurdi | 235 | 06:00 | 224 | 23:00
| Ashuganj-400 | 233 | 13:00 | 224 | 3:00 | Jhenaidah | 228 | 06:00 | 216 | 20:00
| Baghabari | 235 | 05:00 | 223 | 19:00 | Kaliakoir | 232 | 05:00 | 219 | 12:00
| Barapukuria | 222 | 22:00 | 216 | 00:00 | Keranigonj | 233 | 06:00 | 218 | 11:00
| Barapukuria-230 | 220 | 15:00 | 216 | 20:00 | Khulna(S) | 231 | 06:00 | 218 | 18:30
| Barishal | 239 | 06:00 | 231 | 12:00 | Madunaghat | 238 | 04:00 | 233 | 16:00
| Bheramara | 233 | 06:00 | 222 | 23:00 | Maniknagar | 233 | 06:00 | 219 | 11:00
| Bhulta | 233 | 05:00 | 220 | 11:00 | Meghnaghat | 239 | 03:00 | 228 | 11:00
| Bibiana | 227 | 19:00 | 220 | 11:00 | Meghnaghat-400 | 235 | 06:00 | 223 | 11:00
| BIPTC | 234 | 06:00 | 221 | 23:00 | Mirsorai | 241 | 19:00 | 228 | 11:00
| Bogura | 230 | 06:00 | 222 | 01:00 | Rajshahi | 235 | 07:00 | 222 | 23:00
| Bogura-400 | 231 | 06:00 | 224 | 00:00 | Rampal | 232 | 07:00 | 220 | 13:00
| Borhanuddin | 241 | 06:00 | 236 | 00:00 | Rampur | N/A | N/A | N/A | N/A
| BSRM | 240 | 19:00 | 229 | 11:00 | Rampura | 233 | 04:00 | 219 | 11:00
| Cumilla(N) | 231 | 19:00 | 222 | 11:00 | Shikalbaha | 239 | 20:00 | 230 | 12:00
| Faridpur | 237 | 05:00 | 227 | 12:00 | Shyampur | 233 | 04:00 | 220 | 12:00
| Fenchuganj | 228 | 05:00 | 223 | 11:00 | Siddhirganj | 233 | 05:00 | 220 | 11:00
| Ghorashal | 238 | 01:00 | 230 | 07:00 | Sirajgonj | 239 | 05:00 | 234 | 15:00
| Ghorashal-230 | 231 | 04:00 | 217 | 11:00 | Sreepur | 230 | 05:00 | 223 | 11:00
| Gopalganj | 238 | 07:00 | 228 | 12:00 | Tongi | 230 | 07:00 | 216 | 11:00
| GPH | 239 | 19:00 | 230 | 15:00
| 132 KV | KV |  | KV |  | 132 KV | KV |  | KV
| Aftabnagar | 137 | 06:00 | 128 | 11:00 | Kushtia | 136 | 10:00 | 127 | 23:00
| Agargaon | 139 | 06:00 | 128 | 12:00 | Lalbag | 137 | 06:00 | 127 | 11:00
| Agrabad | 136 | 19:00 | 129 | 16:00 | Lalmonirhat | 133 | 22:00 | 125 | 00:00
| AKS | 134 | 18:30 | 129 | 13:00 | Madanganj | 129 | 05:00 | 122 | 11:00
| Aminbazar | 139 | 02:00 | 127 | 11:00 | Madaripur | 132 | 07:00 | 129 | 18:30
| Amnura | 135 | 06:00 | 124 | 23:00 | Madartek | 136 | 06:00 | 127 | 11:00
| Ashuganj | 139 | 05:00 | 135 | 10:00 | Madunaghat | 136 | 19:30 | 132 | 15:00
| Bagerhat | 136 | 05:00 | 125 | 18:30 | Magura | 135 | 10:00 | 125 | 19:00
| Bakulia | 137 | 20:00 | 130 | 16:00 | Mahasthangarh | 136 | 06:00 | 130 | 00:00
| Banani | 137 | 07:00 | 126 | 11:00 | Manikganj | 127 | 19:00 | 119 | 11:00
| Bangabhaban | 132 | 06:00 | 123 | 11:00 | Maniknagar | 132 | 04:00 | 123 | 11:00
| Barapukuria | 138 | 21:00 | 133 | 00:00 | Matarbari | 129 | 08:00 | 119 | 23:00
| Barguna | 137 | 18:30 | 131 | 19:30 | Matuail | 132 | 05:00 | 125 | 11:00
| Barishal | 135 | 05:00 | 129 | 12:00 | Millgate | 135 | 05:00 | 123 | 11:00
| Barishal-230 | 137 | 06:00 | 129 | 18:30 | Mirpur | 138 | 05:00 | 126 | 12:00
| Baroaulia | 137 | 06:00 | 132 | 10:00 | Mirzapur | 128 | 05:00 | 123 | 10:00
| Baroirhat | 130 | 18:30 | 122 | 00:00 | Mithapukur | 135 | 22:00 | 127 | 00:00
| Bashundhara | 136 | 04:00 | 121 | 12:00 | MI_Cement | 137 | 06:00 | 127 | 11:00
| BashundharaCement | 129 | 05:00 | 122 | 11:00 | Modern | 136 | 18:30 | 130 | 16:00
| Beanibazar | 126 | 05:00 | 122 | 18:00 | Mogbazar | 137 | 04:00 | 128 | 11:00
| Benapole | 134 | 05:00 | 124 | 18:30 | Mongla | 135 | 06:00 | 124 | 18:30
| Bhaluka | 128 | 00:00 | 123 | 11:00 | Motijheel | 132 | 06:00 | 123 | 11:00
| Bhandaria | 136 | 06:00 | 122 | 23:00 | Munshiganj | 130 | 04:00 | 124 | 12:00
| Bhangura | 136 | 05:00 | 132 | 00:00 | Mymensingh | 134 | 04:00 | 120 | 18:00
| Bheramara | 136 | 05:00 | 130 | 23:00 | Naogaon | 135 | 06:00 | 124 | 00:00
| Bheramara(GK) | 136 | 05:00 | 130 | 23:00 | Narail | 135 | 10:00 | 125 | 18:30
| Bhulta | 124 | 04:00 | 116 | 12:00 | Narinda | 132 | 4:00 | 123 | 11:00
| Bog-Sherpur | 136 | 06:00 | 130 | 00:00 | Narshingdi | 124 | 20:00 | 117 | 12:00
| Bogura | 137 | 04:00 | 133 | 00:00 | Natore | 135 | 06:00 | 129 | 23:00
| Bogura-230 | 138 | 06:00 | 132 | 01:00 | Nawabganj | 136 | 06:00 | 128 | 11:00
| Brahmanbaria | 131 | 07:00 | 122 | 23:00 | Netrakona | 135 | 17:00 | 124 | 15:00
| Cantonment | 138 | 06:00 | 128 | 11:00 | New | 136 | 05:00 | 124 | 11:00
| Chandpur | 137 | 19:00 | 124 | 05:00 | Niamatpur | 133 | 07:00 | 128 | 00:00
| Chandraghona | 138 | 19:00 | 133 | 14:00 | Noapara | 137 | 06:00 | 127 | 14:00
| Chapai | 132 | 07:00 | 126 | 00:00 | Pabna | 136 | 06:00 | 129 | 23:00
| Charsaidpur | 131 | 06:00 | 123 | 11:00 | Palashbari | 134 | 06:00 | 127 | 00:00
| Chauddagram | 130 | 18:30 | 121 | 01:00 | Panchagarh | 140 | 21:00 | 124 | 00:00
| Chhatak | 128 | 05:00 | 124 | 00:00 | Patuakhali | 138 | 18:30 | 131 | 21:00
| Chowmuhani | 128 | 18:30 | 117 | 01:00 | Payra | 138 | 07:00 | 134 | 12:00
| Chuadanga | 131 | 06:00 | 118 | 18:30 | PHP | 130 | 19:00 | 119 | 02:00
| Coxsbazar | 126 | 08:00 | 118 | 18:00 | Postogola | 138 | 07:00 | 129 | 11:00
| Cumilla(N) | 135 | 19:00 | 127 | 11:00 | Purbachal | 137 | 06:00 | 122 | 12:00
| Cumilla(S) | 139 | 18:30 | 126 | 00:00 | Purbasadipur | 135 | 20:00 | 122 | 00:00
| Daudkandi | 128 | 07:00 | 122 | 11:00 | Rahanpur | 135 | 05:00 | 131 | 00:00
| Dhaka | 136 | 03:00 | 127 | 11:00 | Rahim | 131 | 04:00 | 124 | 11:00
| Dhamrai | 133 | 04:00 | 123 | 11:00 | Rajbari | 132 | 06:00 | 125 | 13:00
| Dhanmondi | 137 | 05:00 | 126 | 15:00 | Rajendrapur | 130 | 19:30 | 118 | 11:00
| Dohazari | 132 | 08:00 | 128 | 00:00 | Rajshahi | 135 | 10:00 | 128 | 23:00
| Faridpur | 133 | 06:00 | 127 | 14:00 | Rajshahi-230 | 135 | 07:00 | 121 | 00:00
| Fatullah | 136 | 03:00 | 127 | 11:00 | Ramganj | 131 | 18:30 | 117 | 01:00
| Fenchuganj | 134 | 07:00 | 131 | 00:00 | Rampur | 136 | 19:00 | 130 | 16:00
| Feni | 130 | 18:30 | 121 | 01:00 | Rampura | 136 | 05:00 | 127 | 11:00
| Ghatail | 130 | 14:00 | 123 | 15:00 | Rangamati | 136 | 06:00 | 132 | 13:00
| Ghorashal | 138 | 01:00 | 132 | 15:00 | Rangpur | 133 | 20:00 | 126 | 00:00
| Goalpara | 137 | 03:00 | 129 | 18:30 | Ruppur | 137 | 02:00 | 131 | 23:00
| Gollamari | 138 | 06:00 | 129 | 18:30 | Saidpur | 135 | 21:00 | 124 | 00:00
| Gopalganj | 134 | 05:00 | 127 | 18:00 | Satkhira | 135 | 06:00 | 123 | 18:30
| Gopalganj-400 | 134 | 05:00 | 129 | 11:00 | Satmasjid | 139 | 16:00 | 128 | 11:00
| Gulshan | 136 | 05:00 | 127 | 11:00 | Savar | 138 | 19:00 | 125 | 12:00
| Halishahar | 136 | 19:00 | 130 | 12:00 | SevenRings | 138 | 06:00 | 129 | 11:00
| Haripur | 131 | 03:00 | 124 | 11:00 | ShahCement | 131 | 06:00 | 123 | 11:00
| HaripurSBU | 131 | 04:00 | 124 | 11:00 | Shahjadpur | 140 | 04:00 | 136 | 00:00
| Hasnabad | 137 | 03:00 | 131 | 10:00 | Shahjibazar | 132 | 06:00 | 123 | 22:00
| Hathazari | 140 | 19:00 | 135 | 11:00 | Shahmirpur | 137 | 19:00 | 130 | 16:00
| Ishurdi | 137 | 05:00 | 131 | 23:00 | Shariatpur | 134 | 05:00 | 126 | 18:30
| Jaldhaka | 133 | 22:00 | 124 | 00:00 | Sherpur | 138 | 17:00 | 127 | 15:00
| Jamalpur | 141 | 19:00 | 131 | 15:00 | Shikalbaha | 126 | 18:30 | 120 | 12:00
| Jashore | 135 | 07:00 | 125 | 18:30 | Shikalbaha-230 | 137 | 18:30 | 131 | 14:00
| Jhenaidah | 136 | 09:00 | 127 | 18:30 | Shitalakhya | 137 | 06:00 | 127 | 11:00
| Jhenaidah-230 | 136 | 06:00 | 127 | 20:00 | Sholosohor | 136 | 18:30 | 130 | 15:00
| Joydebpur | 135 | 00:00 | 125 | 11:00 | Shyampur | 135 | 04:00 | 126 | 11:00
| Joypurhat | 129 | 07:00 | 121 | 00:00 | Shyampur-230 | 136 | 06:00 | 126 | 12:00
| Juldah | 137 | 07:00 | 130 | 15:00 | Siddhirganj | 132 | 06:00 | 124 | 11:00
| Kabirpur | 133 | 04:00 | 121 | 11:00 | Sirajganj | 135 | 08:00 | 130 | 01:00
| Kachua | 135 | 19:00 | 123 | 01:00 | Sonargaon | 130 | 04:00 | 122 | 11:00
| Kaliakoir | 135 | 05:00 | 124 | 11:00 | Sreemongol | 132 | 07:00 | 125 | 18:00
| Kallyanpur | 133 | 01:00 | 125 | 12:00 | Sreepur | 130 | 02:00 | 125 | 11:00
| Kalurghat | 137 | 18:00 | 132 | 11:00 | Srinagar | 134 | 03:00 | 127 | 11:00
| Kamrangirchar | 137 | 07:00 | 124 | 11:00 | SSM | 140 | 04:00 | 138 | 09:00
| Kaptai | 138 | 2:00 | 134 | 14:00 | Sunamganj | 127 | 07:00 | 122 | 00:00
| Kazla | 132 | 06:00 | 122 | 12:00 | Sylhet | 129 | 08:00 | 125 | 00:00
| Keranigonj | 137 | 06:00 | 128 | 11:00 | Sylhet-132 | 129 | 09:00 | 127 | 00:00
| Khagrachori | 135 | 08:00 | 130 | 14:00 | Tangail | 128 | 05:00 | 121 | 15:00
| Khulna | 136 | 06:00 | 129 | 23:00 | Thakurgaon | 140 | 21:00 | 122 | 00:00
| Khulna(S) | 138 | 06:00 | 129 | 18:30 | TK | 137 | 19:00 | 131 | 15:00
| Khulshi | 135 | 18:30 | 129 | 15:00 | Tongi | 137 | 07:00 | 125 | 11:00
| Kishoreganj | 132 | 04:00 | 125 | 18:00 | Ullahpara | 136 | 07:00 | 132 | 00:00
| Kodda | 132 | 19:00 | 118 | 11:00 | Ullon | 137 | 05:00 | 128 | 11:00
| KSRM | 137 | 18:30 | 130 | 16:00 | Uttara | 138 | 04:00 | 126 | 11:00
| Kulaura | 133 | 07:00 | 129 | 12:00 | UttaraNew | 139 | 06:00 | 127 | 11:00
| Kurigram | 132 | 21:00 | 124 | 18:30 | Zigatola | 136 | 05:00 | 128 | 11:00

## L-Curve
Date | 2024-10-05
.
TIME | E-W INT.(Export) | EAST GRID | WEST GRID | TOTAL |  |  | DAILY LOAD CURVE
0:00 | 1052 | 6371 | 5724 | 12095 |  |  |  | QF-LDC-11
0:30 | 1098 | 5939.5 | 5477 | 11416.5 | Date: | 2024-10-05
1:00 | 1144 | 5508 | 5230 | 10738
1:30 | 1168 | 5431.5 | 5126 | 10557.5
2:00 | 1192 | 5355 | 5022 | 10377
2:30 | 1191 | 5287 | 4926.5 | 10213.5 | [5 empty] | Gen. at Eve. Peak | 13204 | 13204 MW (19:00 )
3:00 | 1190 | 5219 | 4831 | 10050 | [6 empty] | 19:00
3:30 | 1173 | 5173.5 | 4703.5 | 9877 | [5 empty] | Gen. at Day Peak | 10767 | 10767 MW (12:00 )
4:00 | 1156 | 5128 | 4576 | 9704 | [6 empty] | 12:00
4:30 | 1154 | 5029.5 | 4516.5 | 9546 | [5 empty] | Highest Generation | 13204
5:00 | 1152 | 4931 | 4457 | 9388 | [6 empty] | 19:00
5:30 | 1166 | 4857 | 4374.5 | 9231.5
6:00 | 1180 | 4783 | 4292 | 9075
6:30 | 1185 | 4873.5 | 4327 | 9200.5
7:00 | 1190 | 4964 | 4362 | 9326
7:30 | 1228 | 4967 | 4446.5 | 9413.5
8:00 | 1266 | 4970 | 4531 | 9501
8:30 | 1454 | 4865 | 4685.5 | 9550.5
9:00 | 1642 | 4760 | 4840 | 9600
9:30 | 1668 | 4779.5 | 4909 | 9688.5
10:00 | 1694 | 4799 | 4978 | 9777
10:30 | 1664 | 4933 | 5076 | 10009
11:00 | 1634 | 5067 | 5174 | 10241
11:30 | 1595 | 5200.5 | 5303.5 | 10504
12:00 | 1556 | 5334 | 5433 | 10767
12:30 | 1521 | 5469 | 5525 | 10994
13:00 | 1486 | 5604 | 5617 | 11221
13:30 | 1474 | 5584 | 5554.5 | 11138.5
14:00 | 1462 | 5564 | 5492 | 11056
14:30 | 1422 | 5611 | 5435 | 11046
15:00 | 1382 | 5658 | 5378 | 11036
15:30 | 1386 | 5658 | 5279 | 10937
16:00 | 1390 | 5658 | 5180 | 10838
16:30 | 1416 | 5686.5 | 5216 | 10902.5
17:00 | 1442 | 5715 | 5252 | 10967
17:30 | 1324 | 6170 | 5482.5 | 11652.5
18:00 | 1206 | 6625 | 5713 | 12338
18:30 | 1091 | 6956.5 | 5814.5 | 12771
19:00 | 976 | 7288 | 5916 | 13204
19:30 | 1110 | 6995 | 5890 | 12885
20:00 | 1140 | 6978 | 5861 | 12839 |  |  |  | Executive Engineer
20:30 | 1132 | 6933 | 5881 | 12814 |  |  |  | Network Operation Division
21:00 | 1124 | 6888 | 5901 | 12789
21:30 | 1100 | 6863 | 5896.5 | 12759.5
22:00 | 1076 | 6838 | 5892 | 12730 |  |  |  |  | Page 6 of 7
22:30 | 1090 | 6708 | 5865.5 | 12573.5
23:00 | 1104 | 6578 | 5839 | 12417
23:30 | 1078 | 6474.5 | 5781.5 | 12256
24:00 | 1052 | 6371 | 5724 | 12095
13204 MW (19:00 )
10767 MW (12:00 )

## En-Curve
DAILY ENERGY CURVE
Date | 2024-10-05 |  | Energy |  | 267598843
[16 empty] | 2024-10-05 |  |  |  |  | QF-LDC-12
TIME | GAS | HVDC | P.GEN(GAS). | P.GEN(HSD) | P.GEN(HFO). | COAL | HYDRO | G.GEN(HSD) | G.GEN(HFO) | TRIPURA | ADANI | SOLAR | WIND | SHORTAGE
0:00 | 3622 | 896 | 1417 | 0 | 1367 | 3239 | 170 | 0 | 220 | 58 | 1096 | 0 | 10 | 0
0:30 | 3575 | 899 | 1593 | 0 | 853 | 3069 | 170 | 0 | 126 | 45 | 1067 | 0 | 19.5 | 0 |  |  | Date: | 44108
1:00 | 3528 | 902 | 1769 | 0 | 339 | 2899 | 170 | 0 | 32 | 32 | 1038 | 0 | 29 | 0
1:30 | 3541.5 | 901.5 | 1740.5 | 0 | 324.5 | 2760.5 | 169 | 0 | 24 | 32 | 1037.5 | 0 | 26.5 | 0 | [8 empty] | Total Energy | 267.5988 | 267.5988 | Total Energy Gen 307.162 MKWHr Energy Not Served 3.873 MKWHr Energy Requirement 311.035 MKWHr
2:00 | 3555 | 901 | 1712 | 0 | 310 | 2622 | 168 | 0 | 16 | 32 | 1037 | 0 | 24 | 0 | [8 empty] | Energy not Served | 0.048 | 0.048
2:30 | 3561 | 900.5 | 1750 | 0 | 293 | 2487 | 167 | 0 | 16 | 32 | 985 | 0 | 22 | 0 | [8 empty] | Energy Requirement | 267.6468 | 267.6468
3:00 | 3567 | 900 | 1788 | 0 | 276 | 2352 | 166 | 0 | 16 | 32 | 933 | 0 | 20 | 0
3:30 | 3515 | 900.5 | 1749 | 0 | 276.5 | 2320.5 | 166 | 0 | 16 | 31 | 882.5 | 0 | 20 | 0 | [7 empty] | Shortage
4:00 | 3463 | 901 | 1710 | 0 | 277 | 2289 | 166 | 0 | 16 | 30 | 832 | 0 | 20 | 0
4:30 | 3408.5 | 901 | 1687.5 | 0 | 238.5 | 2241.5 | 166 | 0 | 16 | 31 | 833.5 | 0 | 22.5 | 0
5:00 | 3354 | 901 | 1665 | 0 | 200 | 2194 | 166 | 0 | 16 | 32 | 835 | 0 | 25 | 0
5:30 | 3353.5 | 901 | 1606.5 | 0 | 184 | 2110.5 | 166 | 0 | 16 | 31 | 834.5 | 0.5 | 28 | 0
6:00 | 3353 | 901 | 1548 | 0 | 168 | 2027 | 166 | 0 | 16 | 30 | 834 | 1 | 31 | 0
6:30 | 3418.5 | 900.5 | 1596 | 0 | 175 | 2009 | 166.5 | 0 | 28.5 | 28 | 833.5 | 13.5 | 31.5 | 0 | [6 empty] | Coal
7:00 | 3484 | 900 | 1644 | 0 | 182 | 1991 | 167 | 0 | 41 | 26 | 833 | 26 | 32 | 0
7:30 | 3501.5 | 900.5 | 1614 | 0 | 194.5 | 2061.5 | 167.5 | 0 | 52.5 | 25 | 833.5 | 40 | 23 | 0 | [5 empty] | Oil
8:00 | 3519 | 901 | 1584 | 0 | 207 | 2132 | 168 | 0 | 64 | 24 | 834 | 54 | 14 | 0
8:30 | 3376 | 901 | 1568 | 0 | 202.5 | 2316.5 | 168.5 | 0 | 73 | 20 | 834.5 | 77.5 | 13 | 0
9:00 | 3233 | 901 | 1552 | 0 | 198 | 2501 | 169 | 0 | 82 | 16 | 835 | 101 | 12 | 0
9:30 | 3152.5 | 901 | 1544.5 | 0 | 231.5 | 2591.5 | 169.5 | 0 | 82 | 20 | 835.5 | 144 | 16.5 | 0
10:00 | 3072 | 901 | 1537 | 0 | 265 | 2682 | 170 | 0 | 82 | 24 | 836 | 187 | 21 | 0
10:30 | 3106 | 901 | 1574 | 0 | 331.5 | 2780.5 | 170 | 0 | 82 | 28 | 837 | 177.5 | 21.5 | 0
11:00 | 3140 | 901 | 1611 | 0 | 398 | 2879 | 170 | 0 | 82 | 32 | 838 | 168 | 22 | 0
11:30 | 3158 | 900.5 | 1612 | 0 | 481 | 2977.5 | 170 | 0 | 90.5 | 33 | 840.5 | 220.5 | 20.5 | 0
12:00 | 3176 | 900 | 1613 | 0 | 564 | 3076 | 170 | 0 | 99 | 34 | 843 | 273 | 19 | 0
12:30 | 3245.5 | 900 | 1630.5 | 0 | 586 | 3144.5 | 170 | 0 | 107 | 33 | 883 | 271 | 23.5 | 6.5
13:00 | 3315 | 900 | 1648 | 0 | 608 | 3213 | 170 | 0 | 115 | 32 | 923 | 269 | 28 | 13
13:30 | 3315 | 900 | 1648 | 0 | 608 | 3213 | 170 | 0 | 115 | 32 | 923 | 269 | 28 | 13
14:00 | 3315 | 900 | 1648 | 0 | 608 | 3213 | 170 | 0 | 115 | 32 | 923 | 269 | 28 | 13
14:30 | 3350 | 900.5 | 1560 | 0 | 617.5 | 3226.5 | 168.5 | 0 | 115 | 35 | 925 | 203 | 27.5 | 13
15:00 | 3385 | 901 | 1472 | 0 | 627 | 3240 | 167 | 0 | 115 | 38 | 927 | 137 | 27 | 13
15:30 | 3416.5 | 899.5 | 1474 | 0 | 629.5 | 3137 | 166.5 | 0 | 115 | 41 | 927 | 108 | 23 | 12
16:00 | 3448 | 898 | 1476 | 0 | 632 | 3034 | 166 | 0 | 115 | 44 | 927 | 79 | 19 | 11
16:30 | 3429.5 | 897.5 | 1481.5 | 0 | 746 | 3025.5 | 166 | 0 | 115 | 44 | 926.5 | 53.5 | 17.5 | 5.5
17:00 | 3411 | 897 | 1487 | 0 | 860 | 3017 | 166 | 0 | 115 | 44 | 926 | 28 | 16 | 0
17:30 | 3475.5 | 898 | 1566 | 0 | 1225 | 3054.5 | 166.5 | 0 | 212.5 | 47 | 979.5 | 14 | 14 | 0
18:00 | 3540 | 899 | 1645 | 0 | 1590 | 3092 | 167 | 0 | 310 | 50 | 1033 | 0 | 12 | 0
18:30 | 3533.5 | 898 | 1610.5 | 0 | 1920 | 3135.5 | 167 | 0 | 387 | 50 | 1057 | 0 | 12.5 | 0
19:00 | 3527 | 897 | 1576 | 0 | 2250 | 3179 | 167 | 0 | 464 | 50 | 1081 | 0 | 13 | 0
19:30 | 3442 | 898 | 1513 | 0 | 2061 | 3203 | 167 | 0 | 390 | 50 | 1149 | 0 | 12 | 0
20:00 | 3449 | 898 | 1540 | 0 | 2010 | 3191 | 168 | 0 | 391 | 50 | 1127 | 0 | 15 | 0
20:30 | 3492.5 | 898 | 1532 | 0 | 1959.5 | 3213 | 168.5 | 0 | 364 | 50 | 1128 | 0 | 8.5 | 0
21:00 | 3536 | 898 | 1524 | 0 | 1909 | 3235 | 169 | 0 | 337 | 50 | 1129 | 0 | 2 | 0
21:30 | 3546.5 | 897.5 | 1462 | 0 | 1891 | 3236 | 169.5 | 0 | 337 | 50 | 1167 | 0 | 3 | 0
22:00 | 3557 | 897 | 1400 | 0 | 1873 | 3237 | 170 | 0 | 337 | 50 | 1205 | 0 | 4 | 0
22:30 | 3547 | 897 | 1409 | 0 | 1791.5 | 3236.5 | 170 | 0 | 297.5 | 51 | 1169 | 0 | 5 | 0
23:00 | 3537 | 897 | 1418 | 0 | 1710 | 3236 | 170 | 0 | 258 | 52 | 1133 | 0 | 6 | 0
23:30 | 3579.5 | 896.5 | 1417.5 | 0 | 1538.5 | 3237.5 | 170 | 0 | 239 | 55 | 1114.5 | 0 | 8 | 0 |  |  | Max Temp. in Dhaka |  | 27.4°C
24:00 | 3622 | 896 | 1417 | 0 | 1367 | 3239 | 170 | 0 | 220 | 58 | 1096 | 0 | 10 | 0
Executive Engineer
Network Operation Division
Page 5 of 7
GAS
Oil
HVDC
COAL
HYDRO
SOLAR
Total Energy Gen 307.162 MKWHr Energy Not Served 3.873 MKWHr Energy Requirement 311.035 MKWHr
Note on X13: Author:

## Generation
2024-10-05
Si No | Unit | 1:00 | 2:00 | 3:00 | 4:00 | 5:00 | 6:00 | 7:00 | 8:00 | 9:00 | 10:00 | 11:00 | 12:00 | 13:00 | 14:00 | 15:00 | 16:00 | 17:00 | 18:00 | 18:30 | 19:00 | 19:30 | 20:00 | 21:00 | 22:00 | 23:00 | 24:00 | KWH
1 | Karnaphuli Hydro PP Unit-1, 2 & 3 | 90 | 88 | 86 | 86 | 86 | 86 | 87 | 88 | 89 | 90 | 90 | 90 | 90 | 88 | 87 | 86 | 86 | 87 |  | 87 | 87 | 88 | 89 | 90 | 90 | 90 | 2133425
2 | Karnaphuli Hydro PP Unit-4 & 5 | 80 | 80 | 80 | 80 | 80 | 80 | 80 | 80 | 80 | 80 | 80 | 80 | 80 | 80 | 80 | 80 | 80 | 80 |  | 80 | 80 | 80 | 80 | 80 | 80 | 80 | 1920000
3 | Chattogram TPP-1
4 | Chattogram TPP-2
5 | Raozan 25 MW PP | [16 empty] | 1 | 8 |  | 20 | 8 | 8 |  |  |  |  | 49411
| Teknaf 20MW PP (Solartech) | [5 empty] | 0 | 5 | 9 | 8 | 17 | 18 | 10 | 7 | 8 | 9 | 3 | 1 | [9 empty] | 96390
6 | Sikalbaha 225MW CCPP (Gas) | 226 | 226 | 226 | 226 | 227 | 226 | 227 | 223 | 222 | 223 | 220 | 220 | 221 | 220 | 219 | 218 | 220 | 220 |  | 222 | 223 | 224 | 225 | 225 | 225 | 226 | 5264145
7 | Sikalbaha 225MW CCPP(Oil)
8
9 | Sikalbaha 150MW GTPP
10 | Sikalbaha 150MW GTPP(Oil)
| Dohazari -Kalaish 100 MW Peaking | [17 empty] | 34 |  | 34 | 34 | 34 | 34 | 34 |  |  | 157483
12 | Hathazari 100 MW peaking PP | [17 empty] | 32 |  | 48 | 48 | 48 | 48 | 48 | 40 |  | 252526
| Sikalbaha 105 MW PP (Baraka Sikalbaha) | [17 empty] | 16 |  | 17 | 17 | 17 | 17 | 17 | 17 | 17 | 124618
Daudkandi 200 MW PP (B.Trac)
14 | Titas 50 MW Peaking PP | [17 empty] | 8 |  | 35 | 35 | 36 | 36 | 36 | 36 | 38 | 205456
15 | 210 MW Siddhirgonj TPP
16 | Siddhirgonj 2*120 MW GTPP
17 | Siddhirganj 335 MW CCPP | 325 | 335 | 335 | 280 | 280 | 280 | 335 | 335 |  |  | 7 | 42 | 154 | 335 | 335 | 332 | 335 | 333 |  | 334 | 280 | 280 | 280 | 280 | 280 | 280 | 6061548
18 | Kodda 300 MW PP Unit-2 (Summit) | [16 empty] | 5 | 47 |  | 118 | 80 | 45 | 45 | 45 | 45 |  | 439091
19 | Ashuganj 195 MW PP (APSCL-United) | 128 | 88 | 88 | 88 | 88 | 88 | 88 | 8 | 8 | 8 | 8 | 8 | 8 | 8 | 8 | 8 | 8 | 8 |  | 45 | 45 | 45 | 8 |  |  |  | 936727
20 | Ghorasal TPP (Unit-1&2)
21 | Ghorasal Repowered CCPP:Unit-3 (GT
22 | Ghorasal Repowered CCPP Unit-4
23 | Ghorasal TPP Unit-5
24 | Ghorasal 6
25 | Ghorasal 365 MW CCPP Unit-7
26 | SS Power I | 524 | 450 | 370 | 370 | 370 | 300 | 305 | 349 | 437 | 451 | 503 | 555 | 609 | 608 | 612 | 551 | 550 | 604 |  | 611 | 612 | 611 | 612 | 612 | 610 | 612 | 12223635
28 | Ashuganj TPP Unit- 3
29 | Ashuganj TPP Unit- 4
30 | Ashuganj TPP Unit- 5
32 | Ashuganj 50 MW PP | 43 | 43 | 43 | 43 | 43 | 43 | 43 | 43 | 43 | 40 | 43 | 40 | 41 | 40 | 37 | 40 | 43 | 10 |  | 20 | 20 | 20 | 5 |  |  |  | 781056
33 | Ashuganj 225 MW CCPP | 218 | 218 | 219 | 218 | 217 | 219 | 218 | 217 | 220 | 219 | 217 | 217 | 220 | 218 | 217 | 215 | 219 | 215 |  | 221 | 216 | 220 | 218 | 207 | 218 | 219 | 5292000
34 | Ashuganj 450 MW CCPP(South)
| Ashuganj 450 MW CCPP(North) | [6 empty] | 1 | 100 | 100 | 21 | 22 | 16 | 15 | 13 | 30 | 70 | 85 | 105 |  | 130 | 135 | 160 | 310 | 360 | 290 | 290 | 2145800
| Ashuganj 420 MW CCPP(East) | 393 | 393 | 393 | 393 | 350 | 350 | 350 | 250 | 280 | 295 | 330 | 325 | 320 | 285 | 330 | 375 | 295 | 380 |  | 330 | 350 | 330 | 290 | 250 | 250 | 320 | 7973800
35 | Ashuganj 55 MW PP (Precision) | 55 | 55 | 55 | 55 | 55 | 55 | 55 | 47 | 32 | 30 | 30 | 30 | 30 | 30 | 30 | 30 | 27 | 10 |  | 18 | 20 | 20 | 16 |  |  |  | 765120
36 | Chandpur 150 MW CCPP | 80 | 80 | 80 | 80 | 80 | 80 | 80 | 70 | 70 | 50 | 50 | 75 | 80 | 95 | 90 | 50 | 50 | 50 |  | 50 | 50 | 50 | 50 | 70 | 50 | 50 | 1650340
37 | Tongi 80 MW GTPP
38 | Haripur GTPP
39 | Haripur 412 MW CCPP | 370 | 370 | 370 | 370 | 370 | 370 | 391 | 400 | 411 | 413 | 409 | 412 | 413 | 402 | 390 | 412 | 409 | 401 |  | 360 | 360 | 360 | 360 | 360 | 360 | 365 | 9349200
Meghnaghat Unique power
Summit Meghanghat-2 589 MW(Gas)
40 | Meghnaghat 450 MW CCPP(MPL) | 450 | 450 | 450 | 450 | 400 | 350 | 350 | 400 | 400 | 400 | 450 | 450 | 450 | 340 | 380 | 380 | 380 | 450 |  | 450 | 450 | 450 | 450 | 450 | 450 | 450 | 10059300
41 | Haripur 360 MW CCPP(HPL)
42 | RPCL 210MW CCPP | 16 | 16 | 16 | 17 | 17 | 18 | 16 | 7 | 5 | 5 | 4 | 3 | 3 | 3 | 3 | 3 | 2 | 3 |  | 0 | 0 | 0 | 0 | 0 | 0 | 0 | 147840
43 | Sutiakhali 50 MW Solar PP | [5 empty] | 0 | 1 | 2 | 8 | 14 | 7 | 10 | 14 | 3 | 8 | 3 | 1 | [9 empty] | 73880
44 | Fenchugonj CCPP Phase-1 | 28 | 28 | 28 | 28 | 28 | 28 | 28 | 28 | 28 | 28 | 28 | 28 | 28 | 28 | 28 | 28 | 28 | 28 |  | 28 | 28 | 28 | 28 | 28 | 28 | 28 | 668000
45 | Fenchugonj CCPP Phase-2
46 | Shajibazar 330 MW CCPP
47 | Shahjibazar GTPP Unit- 8 & 9 | 60 | 60 | 60 | 60 | 62 | 62 | 61 | 61 | 61 | 62 | 59 | 59 | 60 | 60 | 59 | 58 | 60 | 56 |  | 58 | 56 | 57 | 57 | 57 | 57 | 57 | 1404384
48 | Shahjibazar 86 MW PP (Shahjibazar) | 30 | 30 | 30 | 30 | 30 | 30 | 30 | 30 | 30 | 30 | 30 | 30 | 30 | 30 | 30 | 30 | 30 | 30 |  | 30 | 30 | 30 | 30 | 11 | 11 | 11 | 681600
Shahjibazar 100 MW GTPP
49 | Shahjibazar 50MW PP (EPL)
50 | Sylhet 225 MW CCPP | 213 | 213 | 213 | 213 | 213 | 212 | 212 | 212 | 213 | 214 | 210 | 211 | 210 | 211 | 211 | 212 | 211 | 212 |  | 211 | 211 | 211 | 211 | 211 | 211 | 211 | 5251600
51 | Sylhet 20 MW GTPP
52 | Sylhet 50 MW PP (EPL)
53 | Sylhet 10MW PP (Desh)
54 | Hobiganj 11 MW PP Cofidence-E | 5 | 5 | 5 | 5 | 5 | 5 | 5 | 5 | 5 | 5 | 5 | 5 | 5 | 5 | 5 | 5 | 5 | 5 |  | 5 | 5 | 5 | 5 | 5 | 5 | 5 | 120960
55 | Fenchugonj 51 MW PP (Barakatullah) | [26 empty] | 0
56 | Shahjahanulla 25 MW PP | 12 | 12 | 12 | 12 | 12 | 12 | 12 | 12 | 12 | 12 | 12 | 12 | 12 | 12 | 12 | 12 | 12 | 12 |  | 12 | 12 | 12 | 12 | 12 | 12 | 12 | 279024
57 | Bibiana-II 341 MW CCPP (Summit) | 285 | 280 | 270 | 275 | 280 | 280 | 285 | 290 | 275 | 265 | 275 | 275 | 280 | 270 | 280 | 285 | 285 | 280 |  | 275 | 250 | 260 | 285 | 285 | 275 | 280 | 6768000
| Bibiyana South 400 MW | 390 | 390 | 390 | 390 | 390 | 390 | 390 | 390 | 390 | 390 | 385 | 385 | 390 | 395 | 388 | 380 | 393 | 380 |  | 390 | 390 | 396 | 394 | 400 | 391 | 393 | 9353800
58 | Nababganj 55 MW PP (Southern power ) | [17 empty] | 17 |  | 35 | 17 | 17 |  |  |  |  | 80040
59 | Tangail Palli Power Gen 22 MW | [16 empty] | 5 | 18 |  | 18 | 18 | 18 | 18 | 18 | 18 | 18 | 133920
60 | Barabkunda 22 MW PP (Regent)
61 | Narshingdi 22 MW PP (Doreen)
62 | Tangail 22 MW PP (Doreen)
63 | Impoprt (Tripura) | 32 | 32 | 32 | 30 | 32 | 30 | 26 | 24 | 16 | 24 | 32 | 34 | 32 | 56 | 38 | 44 | 44 | 50 |  | 50 | 50 | 50 | 50 | 50 | 52 | 58 | 902400
64 | Malancha, Ctg. EPZ (United) | 42 | 42 | 42 | 42 | 42 | 42 | 42 | 11 | 4 | 4 | 4 | 6 | 2 | 2 | 2 | 2 | 6 | 11 |  | 7 | 7 | 24 | 24 | 34 | 36 | 30 | 562080
65 | Feni 22 MW PP (Doreen)
66 | Feni 11 MW PP (Doreen)
67 | Jangalia 33 MW PP (Summit)
68 | Cumilla 25 MW PP (Summit) | 12 | 12 | 12 | 12 | 12 | 12 | 12 | 12 | 12 | 6 | 0 | 12 | 6 | 6 |  | 8 | 12 | 17 |  | 17 | 17 | 17 | 17 | 17 | 17 | 17 | 294680
69 | Summit Ashulia | 15 | 15 | 15 | 15 | 15 | 12 | 14 | 16 | 16 | 15 | 15 | 15 | 15 | 15 | 15 | 15 | 15 | 15 |  | 15 | 15 | 15 | 15 | 15 | 15 | 15 | 363600
70 | Summit Madhabdi | 21 | 21 | 21 | 21 | 21 | 21 | 21 | 21 | 21 | 21 | 21 |  | 14 | 21 | 21 | 21 | 21 | 21 |  | 21 | 21 | 21 | 21 | 21 | 21 | 21 | 474120
71 | Maona 33 MW PP(Summit) | 17 | 17 | 17 | 17 | 17 | 17 | 17 | 17 | 17 | 17 | 17 | 20 | 24 | 24 | 24 | 24 | 24 | 24 |  | 24 | 24 | 24 | 24 | 24 | 24 | 24 | 517000
72 | Rupganj 33 MW PP(Summit) | 32 | 32 | 32 | 32 | 32 | 32 | 32 | 24 | 24 | 24 | 22 | 22 | 22 | 22 | 22 | 22 | 20 | 21 |  | 21 | 21 | 21 | 22 | 22 | 22 | 22 | 596900
73 | Ghorashal 108 MW PP (Regent)
| Feni Lanka Power | [16 empty] | 17 | 52 |  | 70 | 17 | 17 |  |  |  |  | 144780
| Chowmuhani 113 MW | 44 | 38 | 38 | 38 | 37 | 38 | 17 | 17 | 17 | 17 | 17 | 36 | 36 | 38 | 38 | 37 | 43 | 67 |  | 69 | 67 | 69 | 70 | 69 | 68 | 68 | 1055880
| Manikgonj 162MW PP(MPGL) | [9 empty] | 25 | 65 | 72 | 72 | 72 | 72 | 72 | 72 | 126 |  | 162 | 108 | 108 | 108 | 108 | 108 | 54 | 1285920
77 | Siddhirganj 100 PP(Dutch Bangla)
78 | Gazipur 52 MW PP | [7 empty] | 8 | 12 | 17 | 17 | 17 | 17 | 17 | 17 | 17 | 17 | 25 |  | 25 | 25 | 25 | 25 | 25 | 17 | 8 | 305280
79 | Kodda 150 MW PP | 32 | 16 | 16 | 16 | 16 | 16 | 41 | 64 | 82 | 82 | 82 | 82 | 98 | 98 | 98 | 98 | 98 | 134 |  | 134 | 115 | 115 | 115 | 115 | 115 | 115 | 1856640
80 | Jamalpur 95 MW PP(Powerpac)
81 | Jangalia 52 MW PP (Lakdanavi) | [16 empty] | 8 | 10 |  | 34 | 16 | 16 |  |  |  |  | 75202
| Gazipur 100 MW PP | [7 empty] | 17 | 35 | 35 | 35 | 35 | 35 | 35 | 35 | 35 | 35 | 60 |  | 105 | 105 | 90 | 90 | 88 | 70 | 35 | 837120
| Kaptai 7 MW Solar PP | [7 empty] | 2 | 3 | 4 | 4 | 5 | 3 | 1 | 2 | 1 | [10 empty] | 24602
| Jodiac Power | [9 empty] | 1 | 17 | 17 | 17 | 17 | 17 | 17 | 17 | 21 |  | 35 | 35 | 35 | 35 | 35 | 35 | 35 | 378007
| Karnaphuli Power Ltd. | [16 empty] | 1 | 15 |  | 18 | 34 | 34 | 34 |  |  |  | 105381
82 | Madanganj 102 PP(Summit)
83 | Pagla (DPA )
84 | B.Baria (Aggreko) 85MW
85 | Keraniganj 100 MW PP (Powerpac)
86 | Meghnaghat CCPP ( Summit)
87 | Meghnaghat 100 MW(IEL)
| Meghnaghat 104 MW PP (OPCL) | [9 empty] | 5 | 16 | 41 | 49 | 51 | 51 | 51 | 51 | 51 |  | 51 | 51 | 51 | 51 | 51 | 51 | 17 | 629760
88 | Ghorashal 78.5 MW PP(MAX)
90 | Ashuganj 53MW PP (United)
91 | Juldah 100 MW Unit-1 (Acorn)
92 | Fenchuganj 44 MW (Energyprima)
93 | Ashuganj 51 MW PP (Midland) | 51 | 51 | 51 | 51 | 51 | 51 | 51 | 51 | 51 | 51 | 51 | 51 | 51 | 51 | 51 | 51 | 51 | 51 |  | 51 | 51 | 51 | 51 | 51 | 51 | 51 | 1170824
94 | Gagnagar 102 MW PP (Digital Power) | [11 empty] | 17 | 25 | 33 | 25 | 33 | 33 | 40 |  | 66 | 66 | 66 | 58 | 58 | 50 | 50 | 514944
95 | Patenga 50MW PP (Baraka) | [26 empty] | 0
96 | Chattogram 108 MW PP (ECPV) | [17 empty] | 10 |  | 30 | 44 | 44 | 44 | 44 | 44 | 45 | 264000
97 | katpotti 52 MW
98 | Bosila 108 MW PP(CLC)
99 | Madanganj-55 MW PP(Summit)
100 | Manikganj 55 MW PP (Northern) | [16 empty] | 3 | 35 |  | 55 | 35 | 17 |  |  |  |  | 117679
101 | Kushiara 163 MW CCPP (KP) | 163 | 163 | 163 | 120 | 120 | 120 | 163 | 163 | 163 | 163 | 163 | 163 | 163 | 120 | 163 | 163 | 163 | 163 |  | 120 | 120 | 120 | 120 | 120 | 120 | 120 | 3599918
102 | Sarishabari 3 MW Solar Plant | [6 empty] | 0 | 0 | 0 | 0 | 1 | 1 | 1 |  | 0 | 0 | 0 | [9 empty] | 2900
103 | Kamalaghat 54 MW PP(Banco Energy) | [11 empty] | 17 | 17 | 17 | 17 | 17 | 17 | 22 |  | 54 | 54 | 54 | 54 | 54 | 54 |  | 415800
104 | Keranigonj 300 MW PP (APR)
105 | Bramhangoan 100 MW PP (Aggreko)
106 | Mymensingh 200 MW PP (United) | 95 | 95 | 95 | 95 | 95 | 95 | 110 | 110 | 75 | 75 | 75 | 75 | 75 | 75 | 75 | 75 | 104 | 138 |  | 156 | 156 | 157 | 157 | 157 | 157 | 156 | 2548800
112 | Aurahati 100MW PP (Aggreko)
114 | Kodda 149 MW PP Unit-1 (Summit) | 17 | 17 | 0 | [5 empty] | 5 | 17 | 17 | 17 | 26 | 35 | 35 | 35 | 41 | 53 |  | 96 | 115 | 119 | 98 | 97 | 97 | 97 | 954000
115 | Juldah 100 MW PP Unit-3 (Acorn) | [10 empty] | 12 | 12 | 12 | 12 | 14 | 12 | 12 | 25 |  | 25 | 25 | 25 | 25 | 25 | 12 | 12 | 223680
116 | Chandpur 200 MW (Desh energy) | 51 | 51 | 34 | 34 | 17 | 0 |  |  |  |  | 2 | 31 | 51 | 51 | 51 | 51 | 52 | 119 |  | 155 | 155 | 155 | 155 | 155 | 100 | 100 | 1493760
117 | Ashuganj 150 MW PP (Midland) | [16 empty] | 3 | 10 |  | 43 | 50 | 50 | 50 | 50 | 50 | 50 | 331200
118 | Bibiyana-III 400 MW CCPP | 360 | 377 | 385 | 385 | 348 | 348 | 348 | 348 | 363 | 385 | 386 | 386 | 386 | 342 | 341 | 341 | 341 | 369 |  | 367 | 360 | 360 | 360 | 360 | 371 | 378 | 9061000
| Jamalpur 115 MW PP (United) | 58 | 58 | 58 | 58 | 35 | 35 | 55 | 55 | 45 | 45 | 45 | 45 | 45 | 45 | 45 | 45 | 78 | 92 |  | 92 | 92 | 92 | 92 | 92 | 92 | 84 | 1501200
| Anwara 300 MW PP (United) | [9 empty] | 10 | 45 | 50 | 50 | 50 | 50 | 50 | 50 | 100 |  | 135 | 135 | 135 | 135 | 135 | 135 | 135 | 1219418
| Juldah unit-2 (Acorn) | [16 empty] | 3 | 24 |  | 24 | 24 | 24 | 24 | 24 | 12 | 12 | 150720
| Anlima Energy Ltd. | [10 empty] | 1 | 17 | 17 | 17 | 17 | 17 | 17 | 20 |  | 53 | 53 | 53 | 53 | 53 | 53 | 53 | 450382
| Bhairob 54.5 MW | [17 empty] | 13 |  | 17 | 17 | 17 | 17 | 17 | 17 | 17 | 119880
| Spectra Solar Plant Ltd. | [6 empty] | 2 | 1 | 7 | 6 | 7 | 4 | 10 | 12 | 3 | 3 | 1 | [9 empty] | 57828
| Chandpur 115(Doreen) | 57 | 34 | 34 | 35 | 16 | 0 |  |  |  | 1 | 17 | 48 | 47 | 50 | 51 | 51 | 52 | 66 |  | 92 | 92 | 92 | 91 | 92 | 92 | 64 | 1115520
| Kanchan Purbachal Power Generation Ltd. | 17 | 17 | 17 | 17 | 0 |  |  |  | 9 | 17 | 17 | 17 | 17 | 17 | 17 | 17 | 17 | 17 |  | 17 | 17 | 17 | 17 | 17 | 17 | 17 | 360000
| Mirsharai 150 MW (Oil) | [11 empty] | 17 | 17 | 17 | 17 | 17 | 17 | 70 |  | 163 | 108 | 108 | 54 | 54 | 17 | 17 | 521891
Mirsharai 150 MW (Gas)
| Cox's Bazar Wind | 29 | 24 | 20 | 20 | 25 | 31 | 32 | 14 | 12 | 21 | 22 | 19 | 28 | 28 | 27 | 19 | 16 | 12 |  | 13 | 12 | 15 | 2 | 4 | 6 | 10 | 473760
| Sonagazi 75 MW Solar Plant | [5 empty] | 1 | 8 | 19 | 23 | 26 | 31 | 28 | 38 | 12 | 10 | 12 | 3 | [9 empty] | 195918
| Matarbari 2*600 MW (CPGCL) | 317 | 319 | 318 | 321 | 317 | 318 | 318 | 320 | 321 | 323 | 319 | 317 | 316 | 318 | 319 | 319 | 314 | 317 |  | 314 | 319 | 315 | 317 | 314 | 316 | 317 | 7760000
| Meghnaghat (Reliance) 718MW CCPP | 25 | 14 | 0 | [21 empty] | 15 | 15 | 122300
Sreepur 150 MW
120
121 | Eastern Zone Total | 5508 | 5355 | 5219 | 5128 | 4931 | 4783 | 4964 | 4970 | 4760 | 4799 | 5067 | 5334 | 5604 | 5564 | 5658 | 5658 | 5715 | 6625 |  | 7288 | 6995 | 6978 | 6888 | 6838 | 6578 | 6371 | 138000793
122
123
124 | Khulna 60MW
manik
125 | Khulna 115 PP MW (KPCL-2)
126 | Khulna 330 MW CCPP (GAS)
127 | Khulna 330 MW CCPP (OIL)
128 | Khulna (Aggreeco) 55MW
Faridpur 50 MW Peaking PP
Khulna 225 MW CCPP
129 | Kulna 225 MW CCPP (GAS)
130 | Rupsha 105 MW PP (Orion rupsha) | [17 empty] | 3 |  | 17 | 17 | 17 | 17 | 17 | 17 | 17 | 108000
131 | Mongla Orion 100 MW Solar PP | [6 empty] | 1 | 1 | 12 | 26 | 33 | 42 | 31 | 61 | 51 | 31 | 11 | [9 empty] | 300240
132 | Rampal 1320 MW (BIFPCL) | 515 | 460 | 360 | 363 | 363 | 364 | 363 | 410 | 510 | 506 | 504 | 510 | 515 | 519 | 511 | 510 | 510 | 508 |  | 509 | 507 | 510 | 507 | 512 | 511 | 511 | 11665450
133 | United Payra Power Ltd. | [16 empty] | 17 | 54 | [6 empty] | 35 | 35 | 166800
| Bhola Nutan Biddut BD LTD (GAS) | 180 | 180 | 220 | 180 | 180 | 180 | 220 | 220 | 220 | 220 | 220 | 220 | 220 | 180 | 180 | 180 | 180 | 220 |  | 220 | 180 | 180 | 180 | 180 | 220 | 220 | 5067060
Bhola Nutan Biddut BD LTD (OIL)
| Barisal 110 MW PP (Summit ) | [17 empty] | 16 |  | 29 | 32 | 32 | 32 | 32 | 32 | 32 | 193536
Barisal GT PP Unit-1& 2
136 | Barisal 307 MW | 250 | 200 | 150 | 150 | 150 | 150 | 150 | 200 | 230 | 260 | 260 | 260 | 260 | 260 | 260 | 260 | 260 | 260 |  | 260 | 260 | 260 | 260 | 260 | 260 | 260 | 5629000
137 | Barisal 1 MW Solar Plant | [6 empty] | 0 | 0 | 0 | 0 | 0 | 0 | 0 | 0 | 0 | 0 | 0 | [9 empty] | 1272
Bhola 95 MW PP (Aggreko)
140 | Bhola 225 MW CCPP | 134 | 134 | 134 | 80 | 80 | 80 | 110 | 110 | 110 | 80 | 134 | 134 | 134 | 80 | 80 | 80 | 80 | 130 |  | 134 | 90 | 80 | 80 | 80 | 130 | 130 | 2672000
141 | Bhola 33 MW PP (Venture) | 10 | 9 | 5 | 5 | 5 | 2 | 0 | 1 | 1 | 1 | 0 | 0 | 0 | 2 | 8 | 7 | 7 | 8 |  | 10 | 10 | 10 | 10 | 9 | 10 | 10 | 131383
142 | Noapara 100 MW PP (Bangla Trac)
143 | Noapara 40 MW PP (Khanjahan Ali)
144 | Gopalganj 100 MW Peaking PP
145 | Bheramara GTPP Unit-3
146 | Madhumati 100 MW PP
147 | Bheramara HVDC | 902 | 901 | 900 | 901 | 901 | 901 | 900 | 901 | 901 | 901 | 901 | 900 | 900 | 901 | 901 | 898 | 897 | 899 |  | 897 | 898 | 898 | 898 | 897 | 897 | 896 | 21934545
148 | Bheramara 410 MW CCPP | 276 | 276 | 279 | 284 | 253 | 254 | 253 | 286 | 278 | 265 | 262 | 255 | 253 | 244 | 228 | 227 | 229 | 219 |  | 211 | 210 | 210 | 205 | 206 | 206 | 205 | 6055488
149 | Payra 1320 MW | 1000 | 900 | 860 | 790 | 700 | 600 | 560 | 560 | 710 | 850 | 1000 | 1140 | 1220 | 1244 | 1244 | 1100 | 1090 | 1110 |  | 1190 | 1210 | 1200 | 1244 | 1244 | 1244 | 1244 | 26323600
150
151 | Barapukuria TPP Unit-1 | 63 | 63 | 64 | 65 | 64 | 65 | 65 | 63 | 63 | 62 | 63 | 64 | 63 | 64 | 64 | 64 | 63 | 63 |  | 65 | 65 | 65 | 65 | 65 | 65 | 65 | 1465309
152 | Barapukuria TPP Unit-2
153 | Barapukuria 275 MW TPP Unit-3 | 230 | 230 | 230 | 230 | 230 | 230 | 230 | 230 | 230 | 230 | 230 | 230 | 230 | 230 | 230 | 230 | 230 | 230 |  | 230 | 230 | 230 | 230 | 230 | 230 | 230 | 5593000
156 | Baghabari 71 MW GTPP
Baghabari 100 MW GTPP
Baghabari 50 MW Peaking PP
| Sirajgonj 6.55 MW Solar | [6 empty] | 0 | 0 | 0 | 0 | 0 | 2 | 0 | 1 | 0 | 0 | 0 | [9 empty] | 6600
157 | Sirajganj 68 MW Solar Park | [7 empty] | 2 | 3 | 0 | 4 | 38 | 23 | 22 | 5 | 4 | 0 | [9 empty] | 93750
158 | Sirajgonj 225MW CCPP Unit-1 (Gas) | 140 | 140 | 140 | 140 | 140 | 140 | 159 | 170 | 170 | 140 | 140 | 140 | 147 | 160 | 160 | 160 | 160 | 166 |  | 183 | 184 | 184 | 184 | 183 | 184 | 184 | 3897455
Sirajgonj 225MW CCPP Unit-1(Oil)
Sirajgonj 225 MW CCPP Unit-2 (Gas)
159 | Sirajgonj 225 MW CCPP Unit-2 (Oil)
| Sirajgonj 225MW CCPP Unit-3 (Gas) | 140 | 140 | 140 | 140 | 140 | 140 | 147 | 160 | 160 | 140 | 140 | 140 | 140 | 140 | 140 | 140 | 140 | 146 |  | 158 | 159 | 159 | 158 | 159 | 165 | 165 | 3829718
Sirajgonj 225MW CCPP Unit-3 (Oil)
160 | Sirajgonj 400 MW CCPP Unit-4 | 350 | 350 | 414 | 414 | 414 | 350 | 360 | 363 | 368 | 365 | 380 | 380 | 414 | 340 | 340 | 340 | 350 | 414 |  | 350 | 350 | 350 | 350 | 260 | 230 | 230 | 8691490
161 | Sirajgonj 400MW CCPP Unit-4 (Oil)
162 | Bera 70 MW Peaking PP
163 | Bogra 22 MW PP (GBB)
164 | Bogura 20 MW PP (Energyprima)
165 | Ullapara 11 MW PP (Summit) | 2 | 2 | 2 | 2 | 2 | 2 | 2 | 2 | 2 | 2 | 2 | 2 | 2 | 2 |  |  | 2 | 2 |  | 5 | 5 | 5 | 5 | 5 | 5 | 5 | 78480
166 | Amnura 50 MW PP(Sinha) | [26 empty] | 0
167 | Katakhali 50 MW PP (Northern)
168 | Katakhali 50 MW Peaking PP
169 | Santahar 50 MW Peaking PP
170 | Natore 52 MW PP (Rajlanka)
171 | Chapainawabganj 100 MW Peaking PP | [17 empty] | 32 |  | 50 | 50 | 50 | 50 | 50 | 50 | 50 | 296048
Baghabari 200 MW PP (Paramount)
172 | Bagura 113 MW PP (Confidence)-2 | [19 empty] | 16 | [6 empty] | 22176
173 | Confidence Power Bogura Unit-1 113 MW | [16 empty] | 20 | 60 |  | 113 | 70 | 70 | 70 | 70 | 70 | 70 | 536640
175 | Rangpur 20 MW GTPP | [21 empty] | 0 | 0 | 0 | 0 | 0
176 | Saidpur 20 MW GTPP
177 | Rangpur 113 MW PP (Confidence) | [16 empty] | 34 | 70 |  | 88 | 99 | 109 | 112 | 113 | 70 | 34 | 604252
178 | Sympa Solar Power 8MW | [5 empty] | 0 | 1 | 1 | 3 | 2 | 3 | 3 | 7 | 2 | 2 | 1 | 0 | 0 | [8 empty] | 29340
| Energypac Power Venture Thakurgaon Ltd. | [16 empty] | 35 | 70 |  | 100 | 115 | 115 | 115 | 115 | 75 | 35 | 628224
| Intraco Solar 30 MW | [6 empty] | 2 | 4 | 8 | 14 | 7 | 6 | 4 | 10 | 2 | 2 | 1 | 0 | [8 empty] | 67901
178 | Adani Power Jharkhanda Ltd | 1038 | 1037 | 933 | 832 | 835 | 834 | 833 | 834 | 835 | 836 | 838 | 843 | 923 | 926 | 927 | 927 | 926 | 1033 |  | 1081 | 1149 | 1127 | 1129 | 1205 | 1133 | 1096 | 22937896
| Teesta Solar Limited | [6 empty] | 5 | 2 | 2 | 7 | 5 | 42 | 26 | 24 | 15 | 2 | 5 | [9 empty] | 123120