## Forecast
[5 empty] | Power Grid Company of Bangladesh Ltd. | [10 empty] | QF-LDC-07
|  |  | Report on forecasted generation & Demand of national grid on | [6 empty] | 2019-03-06 | Wednesday
|  | Date (day): | 2019-03-06 |  | Wednesday
| Probable Maximum |  | Generation : |  | (a) At Day Peak Hour : | 11939 | MW |  |  | (b) At Evening Peak Hour : |  | 13171 | MW
Sl. | [6 empty] | Present | Actual Generation |  | Forecasted Available Gen. on |  | Ev. Peak Gen.Shortage |  | Plants under |  | Probable
No. | Name of the Power Station |  | Fuel | Producer | Installed Capacity |  | Capacity | On | 2019-03-05 | 2019-03-06 | during | for Fuel | for plant. S/D | Shut down (date)/ |  | Start up
[8 empty] | Day Peak | Ev. Peak | Day Peak | Ev. Peak | Limitation | M/C Problem | Remarks |  | Date
[5 empty] | Unit No. X Capacity | MW | MW | MW | MW | MW | MW | MW | MW
1 | Ghorasal ST: Unit-1,2 |  | Gas | PDB | 2*55 | 110 | 85 | 35 | 35 | 35 | 35 |  | 50 | Unit #1 Under maint.
| Ghorasal GT: Unit-3 |  | Gas | PDB | 1*210 | 210 | 170 | 239 | 237 | 240 | 240
| Ghorasal GT: Unit-4 |  | Gas | PDB | 1*210 | 210 | 180 | 0 | 0 | 0 | 0 |  |  | On test.
| Ghorasal ST: Unit-5 |  | Gas | PDB | 1*210 | 210 | 190 | 170 | 170 | 170 | 170
2 | Ghorasal ST: Unit-7 |  | Gas | PDB | 1*243+1*122 | 365 | 365 | 350 | 250 | 360 | 360
3 | Ghorashal 78MW (MAX) |  | Gas | QRPP | 2*40 | 78 | 78 | 0 | 0 | 20 | 20 | 58 |  | Gas shortage
4 | Ghorashal (Regent) |  | Gas | IPP | 34*3.35 | 108 | 108 | 107 | 108 | 108 | 108
5 | Haripur GT: Unit-1, 2 |  | Gas | SBU, PDB | 2*32 | 64 | 40 | 0 | 0 | 40 | 40
6 | Haripur 412 MW CCPP |  | Gas | EGCB | 1*273+1*139 | 412 | 412 | 359 | 352 | 412 | 412 |  |  | FGMO
7 | Haripur NEPC 110MW |  | HFO | IPP | 8*15 | 110 | 110 | 0 | 0 | 110 | 110
8 | Haripur Power CCPP 360MW |  | Gas | IPP | 1*235+1*125 | 360 | 360 | 0 | 0 | 0 | 0 |  | 360 | Under Maint.
9 | Meghnaghat CCPP 450MW |  | Gas | IPP | 2*150+1*150 | 450 | 450 | 370 | 400 | 450 | 450
10 | Meghnaghat (IEL) |  | HFO | QRPP | 12*8.9 | 100 | 100 | 0 | 0 | 100 | 100
11 | Meghnaghat CCPP(Summit) |  | HSD | IPP | 2*110+1*110 | 305 | 305 | 0 | 0 | 0 | 0 |  | 305 | Under Maint.
12 | Madanganj 102MW |  | HFO | QRPP | 6*17 | 102 | 100 | 0 | 0 | 100 | 100
13 | Madanganj-55 MW |  | HFO | (IPP) | 3*17.08+1*11.3 | 55 | 55 | 0 | 45 | 55 | 55
14 | Keraniganj (Powerpac) 100MW |  | HFO | QRPP | 8*13.45 | 100 | 100 | 0 | 0 | 100 | 100
15 | Narshingdi (Doreen) |  | Gas | SIPP, REB | 8*2.90 | 22 | 22 | 0 | 22 | 22 | 22
16 | Siddhirgonj ST 210MW |  | Gas | PDB | 1*210 | 210 | 115 | 110 | 110 | 110 | 110
17 | Siddhirgonj GT Unit-1& 2 |  | Gas | EGCB | 2*105 | 210 | 210 | 0 | 65 | 80 | 80 | 130 |  | Gas shortage
18 | Siddhirganj (Desh) |  | HSD | QRPP | 96*1.2 | 100 | 100 | 0 | 0 | 100 | 100
19 | Siddhirganj (Dutch Bangla) |  | HFO | QRPP | 12*8.9 | 100 | 100 | 0 | 0 | 100 | 100
20 | Siddhirganj CCPP-335 MW |  | Gas | EGCB | 1*217 | 217 | 217 | 117 | 116 | 117 | 117 |  | 100 | Machine problem
0 | Pagla (DPA ) |  | HSD | QRPP | 100*0.5 | 0 | 0 | 0 | 0 | 0 | 0 |  |  | Contract expired
21 | Gagnagar (Orion) |  | HFO | IPP | 12*8.924 | 102 | 102 | 0 | 24 | 102 | 102
22 | Katpotti 51 MW |  | HFO | IPP | 7*7.9 | 51 | 51 | 0 | 44 | 48 | 48
23 | Banco Energy 54MW |  | HFO | IPP | 3*18 | 54 | 54 | 0 | 54 | 54 | 54
24 | Kodda 149MW |  | HFO | BPDB-RPCL | 9*17.06 | 149 | 149 | 0 | 0 | 149 | 149
25 | Northern 55 MW |  | HFO | IPP | 3*19.3 | 55 | 55 | 0 | 55 | 55 | 55
26 | Southern 55MW |  | HFO | IPP | 3*19.3 | 55 | 55 | 0 | 0 | 55 | 55
27 | Bosila 108MW |  | HFO | IPP | 12*8.775+1*3.5 | 108 | 108 | 0 | 60 | 50 | 50 |  | 58 | Engine problem
28 | Summit Power,(Madhabdi+Ashulia) |  | Gas | SIPP,REB | 3*3.67+4*8.73 | 80 | 80 | 50 | 50 | 58 | 58 |  | 22 | Engine problem
29 | Summit Maona |  | Gas | SIPP,REB | 4*8.73 | 33 | 33 | 33 | 26 | 33 | 33
30 | Summit Rupganj |  | Gas | SIPP,REB | 4*8.73 | 33 | 33 | 30 | 31 | 30 | 30
31 | Gazipur (RPCL) |  | HFO | IPP | 6*8.9 | 52 | 52 | 18 | 45 | 51 | 51
32 | Tongi GT |  | Gas | PDB | 1* 105 | 105 | 105 | 40 | 40 | 40 | 40 | 65 |  | Gas shortage
33 | Summit Gazipur -2 |  | HFO | IPP | 18*17.076 | 300 | 300 | 0 | 0 | 200 | 300
34 | APR Energy , Keranigonj |  | HSD | IPP | 256*1.4 | 300 | 300 | 0 | 0 | 200 | 300
35 | Bramhangoan 100 MW (Aggreko) |  | HSD | IPP | 100 | 100 | 100 | 0 | 0 | 50 | 100
36 | Aggreko Aurahati 100MW |  | HSD | IPP | 0.85*23+0.95*91 | 100 | 100 | 0 | 0 | 50 | 100
37 | Summit Gazipur-1 150MW |  | HFO | IPP | 149 | 149 | 149 | 0 | 10 | 149 | 149
| Dhaka area Total |  |  |  |  | 6034 | 5798 | 2028 | 2349 | 4203 | 4503 | 253 | 895
38 | Chattogram ST-1 (Raozan) |  | Gas | PDB | 1*210 | 210 | 180 | 140 | 120 | 150 | 150 | 30 |  | Gas shortage
| Chittgong ST-2 (Raozan) |  | Gas | PDB | 1*210 | 210 | 180 | 0 | 0 | 0 | 0 | 180 |  | Gas shortage
39 | Raozan 25 MW (RPCL) |  | HFO | IPP | 3*8.9 | 25 | 25 | 0 | 25 | 25 | 25
40 | Teknaf Solartech 20MW |  | Solar | Teknaf Solartech Energy Ltd. | 20 | 20 | 20 | 9.7 | 0 | 20 | 0
41 | Patenga 50MW |  | HFO | IPP | 8*6.98 | 50 | 50 | 0 | 46 | 50 | 50
42 | Kaptai Hydro: Unit-1,2,3,4, 5 |  | Hydro | PDB | 2*40+3*50 | 230 | 230 | 40 | 41 | 72 | 72 |  | 158 | Low water lavel
43 | Sikalbaha ST 60MW |  | Gas | PDB | 1*60 | 60 | 40 | 0 | 0 | 0 | 0 |  | 40 | Under S/D
44 | Sikalbaha 225MW |  | Gas/HSD | PDB | 1*150+1*175 | 225 | 225 | 205 | 200 | 225 | 225
45 | Sikalbaha Peaking GT |  | Gas/HSD | PDB | 1*150 | 150 | 150 | 0 | 0 | 0 | 0 |  | 150 | Under maint.
46 | Sikalbaha (Energis) |  | HFO | RPP | 4*12.5+2*11.9+1*3+1*1.5 | 51 | 51 | 41 | 40 | 51 | 51
47 | Hathazari peaking |  | HFO | PDB | 11*8.9 | 98 | 98 | 0 | 24 | 0 | 72
48 | Dohazari Peaking |  | HFO | PDB | 6*17 | 102 | 102 | 0 | 17 | 0 | 68
49 | Juldah (Acorn) |  | HFO | QRPP | 8*13.45 | 100 | 100 | 10 | 50 | 70 | 70 |  | 30 | Engine problem
50 | Juldah 100 MW Unit-3 |  | HFO | IPP | 0 | 100 | 100 | 10 | 101 | 100 | 100
51 | Barabkunda (Regent) |  | Gas | SIPP, PDB | 8*2.90 | 22 | 22 | 17 | 18 | 20 | 20
* | Malancha, Ctg. EPZ (United) |  | Gas |  | 5*8.73+3*9.34 |  | 0 | 2 | 22 | 15 | 25
52 | Chattogram ECPV 108 MW |  | HFO | IPP | 16*7 | 108 | 108 | 0 | 40 | 106 | 106
| Chattogram area Total |  |  |  |  | 1761 | 1681 | 474.7 | 744 | 904 | 1034 | 210 | 378
53 | Ashuganj ST: Unit- 3 |  | Gas | APSCL | 1*150 | 150 | 135 | 70 | 70 | 70 | 70 | 65 |  | Gas shortage
| Ashuganj ST: Unit- 4 |  | Gas | APSCL | 1*150 | 150 | 129 | 80 | 80 | 80 | 80 | 49 |  | Gas shortage
| Ashuganj ST: Unit- 5 |  | Gas | APSCL | 1*150 | 150 | 134 | 0 | 0 | 0 | 0 | 134 |  | Gas shortage
54 | Ashuganj CCPP 225 MW |  | Gas | APSCL | 1*142+1*75 | 221 | 221 | 194 | 185 | 221 | 221 |  |  | FGMO
55 | Ashuganj CCPP(North) |  | Gas | APSCL | 1*360 | 360 | 360 | 300 | 320 | 360 | 360
56 | Ashuganj CCPP(South) |  | Gas | APSCL | 1*360 | 360 | 360 | 230 | 250 | 320 | 320
57 | Ashuganj Engines TSK |  | Gas | APSCL | 14*3.968 | 53 | 45 | 40 | 40 | 40 | 40
58 | Ashuganj (Precision) 55MW |  | Gas | RPP | 15*4 | 55 | 55 | 5 | 5 | 5 | 5 | 50 |  | Gas shortage
59 | Ashuganj (United) 53MW |  | Gas | QRPP | 14*4 | 53 | 53 | 5 | 5 | 5 | 5 | 48 |  | Gas Shortage
60 | Ashuganj 195MW Modular |  | Gas | IPP | 20*9.73+1*16 | 195 | 195 | 8 | 8 | 8 | 8 | 187 |  | Gas Shortage
61 | Ashuganj (Midland) 51MW |  | Gas | IPP | 6*9.34 | 51 | 51 | 0 | 5 | 45 | 45 |  | 6 | Engine problem
62 | Midland 150MW |  | HFO | IPP | 23*7.015 | 150 | 150 | 0 | 40 | 150 | 150
63 | B.Baria (Aggreko) 85MW |  | Gas | QRPP | 86*1.10 | 85 | 85 | 0 | 0 | 0 | 0 |  |  | Contract expired
64 | Daudkandi Peaking 52MW |  | HFO | PDB | 6*8.92 | 52 | 52 | 3 | 0 | 0 | 50
65 | Chandpur CCPP |  | Gas | PDB | 1*106+1*57 | 163 | 163 | 50 | 90 | 100 | 100 |  | 63 | ST under maint.
66 | Chandpur Desh 200MW |  | HFO | IPP | 0 | 200 | 200 | 0 | 10 | 200 | 200
67 | Feni (Doreen) 22MW |  | Gas | SIPP, PDB | 8*2.90 | 22 | 22 | 22 | 22 | 22 | 22
68 | Feni, Mohipal (Doreen) |  | Gas | SIPP, REB | 4*2.90 | 11 | 11 | 0 | 8 | 11 | 11
** | Tripura |  |  | Imported power | 0 | 160 | 160 | 82 | 110 | 111 | 129
69 | Jangalia (Summit) 33MW |  | Gas | SIPP, PDB | 4*8.73 | 33 | 33 | 0 | 28 | 33 | 33
70 | Lakdhanvi 52 MW |  | HFO | IPP | 6*8.92 | 52 | 52 | 0 | 1 | 52 | 52
71 | Summit Cumilla 25MW |  | Gas | SIPP, PDB | 3*3.67+2*6.97 | 25 | 25 | 10 | 19 | 15 | 15
72 | Daudkandi bangla trak |  | HSD | IPP | 154*1.4 | 200 | 200 | 0 | 0 | 100 | 200
| Cumilla Area Total |  |  |  |  | 2951 | 2891 | 1099 | 1296 | 1948 | 2116 | 533 | 69
73 | Mymensingh RPCL 210MW |  | Gas | IPP | 4*35+1*70 | 210 | 202 | 182 | 210 | 202 | 202
74 | Tangail (Doreen) 22MW |  | Gas | SIPP, PDB | 8*2.90 | 22 | 22 | 22 | 22 | 22 | 22
75 | Jamalpur 95MW |  | HFO | IPP | 12*8.924 | 95 | 95 | 0 | 79 | 80 | 80 |  | 15 | Enjgine problem
76 | Sarishabari (Solar) |  | Solar | IPP | 1*3 | 3 | 3 | 2 | 0 | 2 | 0
77 | United Mymensingh PPL |  | HFO | IPP | 200 | 200 | 200 | 7 | 30 | 100 | 200
78 | United Jamalpur PPL |  | HFO | IPP | 115 MW | 115 | 115 | 0 | 0 | 122 | 122
| Mymensingh Area Total |  |  |  |  | 645 | 637 | 213 | 341 | 528 | 626 | 0 | 15
79 | Fenchugonj CCPP-1 |  | Gas | PDB | 2*32+1*33 | 97 | 70 | 60 | 60 | 60 | 60
80 | Fenchugonj CCPP-2 |  | Gas | PDB | !F71 | 104 | 90 | 72 | 72 | 70 | 70
81 | Kushiara 163 MW CCPP GT |  | Gas | IPP | 1*109+1*54 | 163 | 163 | 163 | 163 | 163 | 163
82 | Shajibazar 330 MW |  | Gas | PDB | 3*110 | 330 | 330 | 71 | 182 | 220 | 220
83 | Fenchugonj (Barakatullah) 51MW |  | Gas | RPP | 19*2.90 | 51 | 51 | 2 | 46 | 51 | 51
84 | Fenchuganj (EPL) 44MW |  | Gas | RPP | 12*3.3+5*2 | 44 | 44 | 5 | 27 | 10 | 44
85 | Hobiganj 11MW |  | Gas | SIPP, REB | 4*2.90 | 11 | 11 | 0 | 11 | 11 | 11
86 | Shahjibazar GT: Unit- 8, 9 |  | Gas | PDB | 2*35 | 70 | 66 | 66 | 40 | 66 | 66
87 | Shahjibazar 86MW |  | Gas | RPP | 32*2.90 | 86 | 86 | 1 | 84 | 86 | 86
88 | Shahjibazar (EPL) 50MW |  | Gas | RPP | 27*2.0 | 50 | 50 | 47 | 48 | 50 | 50
89 | Sylhet GT 150 MW |  | Gas | PDB | 1*142 | 142 | 142 | 48 | 48 | 116 | 116
90 | Sylhet GT 20 MW |  | Gas | PDB | 1*20 | 20 | 20 | 0 | 0 | 20 | 20
91 | Sylhet (EPL) 50MW |  | Gas | RPP | 27*2 | 50 | 50 | 26 | 28 | 24 | 24 |  | 26 | Engine problem
92 | Shahjahanulla 25 MW |  | Gas | SIPP, REB | 3*9.34 | 25 | 25 | 0 | 24 | 25 | 25
93 | Summit Bibiana- 2 |  | Gas | IPP | 1*222+1*119 | 341 | 341 | 320 | 300 | 341 | 341
| Bibiyana-3 285MW |  | Gas | PDB | 285 MW | 0 | 0 | 0 | 0 | 0 | 0 |  |  | On test
94 | Sylhet (Desh) 10MW |  | Gas | RPP | 6*1.95 | 10 | 10 | 0 | 10 | 10 | 10
| Sylhet Area Total |  |  |  |  | 1594 | 1549 | 881 | 1143 | 1323 | 1357 | 0 | 26
95 | Bheramara GT-1,2,3 |  | HSD | PDB | 3*20 | 60 | 46 | 0 | 0 | 0 | 46
** | Bheramara (HVDC ) |  | 0 | Imported power | 2*500 | 1000 | 1000 | 713 | 861 | 711 | 860
| Khulna (KPCL-1 & 3) |  | HFO | IPP | 19*6.5 | 0 | 0 | 0 | 0 | 0 | 0 |  |  | Contract expired
96 | Khulna (KPCL-2) |  | HFO | QRPP | 7*17 | 115 | 115 | 0 | 16 | 115 | 115
97 | Faridpur Peaking |  | HFO | PDB | 8*6.89 | 54 | 54 | 0 | 0 | 0 | 38
98 | Khulna CCPP 225MW |  | HSD | NWPGCL | 1*150+1*75 | 230 | 230 | 0 | 0 | 0 | 0 |  |  | Reserve
99 | Gopalganj Peaking |  | HFO | PDB | 16*6.98 | 109 | 109 | 0 | 33 | 0 | 70
100 | Bheramara 360 MW |  | Gas | NWPGCL | 1*278+1*132 | 410 | 410 | 400 | 300 | 410 | 410
101 | Noapara (KZA) 40MW |  | HFO | QRPP | 5*8.5 | 40 | 40 | 0 | 40 | 40 | 40
0 | Khulna (Aggreeco) 55MW |  | HSD | QRPP | 71*0.85 | 0 | 0 | 0 | 0 | 0 | 0 |  |  | Contract Expired
102 | Bangla Trak Noapara |  | HSD | IPP | 70*1.4 | 100 | 100 | 0 | 0 | 100 | 100
103 | Labon Chora 105 MW |  | HFO | IPP | 6*18.445 | 105 | 105 | 0 | 105 | 105 | 105
| Khulna Area Total |  |  |  |  | 2223 | 2209 | 1113 | 1355 | 1481 | 1784 | 0 | 0
104 | Summit Barisal 110 MW |  | HFO | IPP | 7*17.076 | 110 | 110 | 0 | 24 | 100 | 100 |  | 10 | Engine problem
105 | Barisal GT: Unit-1, 2 |  | HSD | PDB | 2*20 | 40 | 30 | 0 | 0 | 0 | 30
106 | Bhola (Venture) 33MW |  | Gas | RPP | 1*34.50 | 33 | 33 | 9 | 19 | 26 | 26 |  | 7 | Engine problem
107 | Bhola CCPP 194MW |  | Gas | PDB | 2*63+1*68 | 194 | 194 | 176 | 165 | 177 | 177
108 | Bhola Aggreko 95MW |  | Gas | QRPP | 96*1.10 | 95 | 95 | 11 | 97 | 95 | 95
| Barisal Area Total |  |  |  |  | 472 | 462 | 196 | 305 | 398 | 428 | 0 | 17
109 | Baghabari GT 71MW |  | Gas | PDB | 1*71 | 71 | 71 | 65 | 65 | 65 | 65
| Baghabari GT 100MW |  | Gas | PDB | 1*100 | 100 | 100 | 0 | 0 | 0 | 0 | 100 |  | Gas shortage.
110 | Baghabari Peaking 50MW |  | HFO | PDB | 6*8.9 | 52 | 52 | 0 | 0 | 0 | 50
111 | Bera Peaking |  | HFO | PDB | 9*8.29 | 71 | 71 | 0 | 0 | 0 | 45
112 | Amnura 50MW |  | HFO | QRPP | 7*7.79 | 50 | 50 | 12 | 50 | 50 | 50
113 | Katakhali (Northern) |  | HFO | QRPP | 6*8.9 | 50 | 50 | 0 | 0 | 50 | 50
114 | Katakhali Peaking |  | HFO | PDB | 6*8.7 | 50 | 50 | 0 | 0 | 32 | 32
115 | Sirajgonj Unit-1 225MW |  | Gas/HSD | NWPGCL | 1*150+1*75 | 210 | 210 | 198 | 185 | 200 | 200 |  |  | FGMO
116 | Sirajgonj Unit-2 225MW |  | Gas/HSD | NWPGCL | 1*150+1*75 | 220 | 220 | 190 | 180 | 190 | 190 |  |  | FGMO
117 | Sirajgonj Unit-3 225MW |  | Gas/HSD | NWPGCL | 1*141 | 220 | 220 | 233 | 232 | 225 | 225
118 | Sirajgonj Unit-4 414 MW(Gas) |  | Gas | SNWPGCL | 1*282 | 282 | 282 | 0 | 0 | 0 | 0 | 282 |  | Under S/D
119 | Santahar Peaking |  | HFO | PDB | 6*8.7 | 50 | 50 | 0 | 37 | 0 | 38
120 | Bogra (GBB) |  | Gas | RPP | 6*4 | 22 | 22 | 22 | 22 | 22 | 22
121 | Bogra (EPL) |  | Gas | RPP | 5*3.3+5*2 | 20 | 10 | 15 | 17 | 17 | 17
122 | Ullapara (Summit) |  | Gas | SIPP, REB | 4*2.90 | 11 | 11 | 5 | 11 | 11 | 11
123 | Rajlanka 52 MW |  | HFO | IPP | 6*8.92 | 52 | 52 | 16 | 43 | 43 | 43 |  | 9 | Engine problem
124 | Chapainawabganj-100 MW |  | HFO | PDB | 12*8.924 | 104 | 104 | 0 | 51 | 100 | 100
125 | Paramount Baghabari |  | HSD | IPP | 200 MW | 200 | 200 | 0 | 0 | 0 | 0 |  |  | Reserve
| Confidence CPBL-2 |  | HFO | IPP | 113 MW | 0 | 0 | 0 | 0 | 0 | 0 |  |  | On test
| Rajshahi Area Total |  |  |  |  | 1835 | 1825 | 756 | 893 | 1005 | 1138 | 382 | 9
126 | Barapukuria Unit-1 |  | Coal | PDB | 1*125 | 125 | 85 | 0 | 0 | 0 | 0 |  | 85 | Under maint.
| Barapukuria Unit-2 |  | Coal | PDB | 1*125 | 125 | 85 | 0 | 0 | 0 | 0 |  | 85 | Under maint.
127 | Barapukuria Unit-3 |  | Coal | PDB | 1*275 | 274 | 274 | 149 | 149 | 149 | 149 | 125 |  | Coal shortage
128 | Rangpur GT |  | HSD | PDB | 1*20 | 20 | 20 | 0 | 17 | 0 | 17
129 | Saidpur GT |  | HSD | PDB | 1*20 | 20 | 20 | 0 | 19 | 0 | 19
| Rangpur Area Total |  |  |  |  | 564 | 484 | 149 | 185 | 149 | 185 | 125 | 170
| Total |  |  |  |  | 18079 | 17536 | 6909.7 | 8611 | 11939 | 13171 | 1503 | 1579
| Usable load at Substation end after deducting Auxiliary use & Transmission loss | [6 empty] | 6459.5384 | 8050 | 11161.1834 | 12312.9195
A. |  | 2019-03-05 | (Yesterday) |  |  |  |  | Tuesday
1 | Highest Generation : |  |  | 8611 | MW at | 19:00 | hrs | 11 Evening Peak Hour : | [5 empty] | 19:00 | hrs.
2 | Minimum Generation : |  |  | 5027 | MW at | 5:00 | hrs | 12 Max. Demand (Generation end) at evening peak hour : | [5 empty] | 8611 | MW
3 | Day peak Generation : |  |  | 6909.7 | MW at | 12:00 | hrs | 13 Max. Demand (Substation end) at evening peak hour : | [5 empty] | 8050 | MW
4 | Evening peak Generation : |  |  | 8611 | MW at | 19:00 | hrs | 14 Load Shed (Substation end) at evening peak hour : | [5 empty] | 0 | MW
5 | Total Energy Generation : |  | 160.5847 | MKWHr | By Solar | 0.07042 | MKWHr | 15. Area wise Demand (S/S end), Supply (S/S end) & | [5 empty] | 16 Hourly Load Shed during
| By Gas: | 125.5261 | MKWHr |  | By Oil: | 11.3267 | MKWHr | Load Shed (S/S end) at Evening peak hour in MW : | [5 empty] | Evening Peak hours :
| By Coal: | 3.6511 | MKWHr |  | By Hydro: | 0.83454 | MKWHr | Area | Demand | Supply |  | Loadshed |  | Time |  | Loadshed
6 | Generation Shortfall : |  | For Fuel Limitation = |  |  | 1503 | MW | Dhaka | 2978 | 2978 |  | 0
|  |  | For Plants S/D or M/C prob = |  |  | 1579 | MW | Chittagong | 832 | 832 |  | 0 |  | 18:00 |  | 0
|  |  | Total = |  |  | 3082 | MW | Khulna | 1001 | 1001 |  | 0 |  | 18:30 |  | 0
7 | Total Gas Supplied : |  |  | 1118.02 | MMCFD |  |  | Rajshahi | 883 | 883 |  | 0 |  | 19:00 |  | 0
8 | Fuel Cost : | i) Gas : | Taka | 92290931.336 | ii) Oil : | Taka | 41288638.9 | Comilla | 665 | 665 |  | 0 |  | 19:30 |  | 0
|  | iii) Coal : | Taka | 14093246 | Total | Taka | 147672816.236 | Mymensingh | 578 | 578 |  | 0 |  | 20:00 |  | 0
9 | Power flow through E-W Interconnectors : |  |  |  | i) Energy | 0.2015 | MKWHr. | Sylhet | 313 | 313 |  | 0 |  | 21:00 |  | 0
| ii) During Peak Demand : |  |  | -220 | MW (E to W) at | 19:00 | hrs | Barisal | 197 | 197 |  | 0 |  | 22:00 |  | 0
| iii) Maximum : |  |  | -220 | MW at | 19:00 | hrs | Rangpur | 603 | 603 |  | 0 |  | 23:00 |  | 0
10 | Maximum Temperature in Dhaka was |  |  |  | 25.0° C |  |  | Total | 8050 | 8050 |  | 0
B. |  | 2019-03-06 | (Today) |  |  |  | Wednesday |  |  | Probable max. temperature in Dhaka |  |  | 29.8° C
Forecast
1 | Maximum Demand* Evening (Generation end) |  |  |  | 9000 | MW |  | 6 Total Load Shed forecast (Substation end) : |  |  |  |  | 0 | MW
2 | Maximum Generation (Generation end) |  |  |  | 13171 | MW |  | 7 Area wise Load Shed forecast (Substation end) :
3 | Maximum Demand* Day (Generation end) |  |  |  | 7300 | MW
4 | Reserve(Generation end) |  |  |  | 4171 | MW |  | Dhaka | Chittagong | Khulna | Rajshahi | Comilla | Mymensingh | Sylhet | Barisal | Rangpur
5 | Total Energy Generation |  |  |  | 167.839 | MKWHr |  | MW | MW | MW | MW | MW | MW | MW | MW | MW
6 | Actual Minimum Generation up to 8:00 hrs. |  |  |  | 5301 | MW at | 5:00 | 0 | 0 | 0 | 0 | 0 | 0 | 0 | 0 | 0
* Import Through HVDC C/B Interconnector : |  |  |  |  | i) Energy | 17.1367 | MKWHr. | ii) HVDC Flow at Peak Time |  | 861 | MW at | 19:00 | hrs.
* Import Through Comilla C/B Interconnector : |  |  |  |  | i) Energy | 2.039 | MKWHr. | iii) Maximum HVDC Flow : |  | 861 | MW at | 19:00 | hrs.
*Cost for HVDC, Tripura & Solar energy is not usually included in the total fuel cost.
Water Level of Kaptai Lake at 06:00 hr (ft): |  |  |  |  | (a) Yesterday : | 91.36 |  | (b) Today: | 91.32 |  | (c) Rule Curve: |  | 92.2
.
|  |  |  | Sub Divisional Engineer | [6 empty] | Executive Engineer
|  |  |  | Network Operation Division | [6 empty] | Network Operation Division

## YesterdayGen
2019-03-05
Plant Name | Ghorasal ST: Unit-1,2 | Ghorasal GT: Unit-3 | Ghorasal GT: Unit-4 | Ghorasal ST: Unit-5 | Ghorasal ST: Unit-7 | Ghorashal (Regent) | Ghorashal 78MW (MAX) | Haripur 412 MW CCPP | Haripur Power CCPP 360MW | Haripur NEPC 110MW | Haripur GT: Unit-1, 2 | Meghnaghat CCPP 450MW | Meghnaghat CCPP(Summit) | Meghnaghat (IEL) | Madanganj 102MW | Madanganj-55 MW | Siddhirganj CCPP-335 MW | Siddhirgonj ST 210MW | Siddhirgonj GT Unit-1& 2 | Siddhirganj (Desh) | Siddhirganj (Dutch Bangla) | Gagnagar (Orion) | Kodda 149MW | Keraniganj (Powerpac) 100MW | Bosila 108MW | Pagla (DPA ) | Katpotti 51 MW | Banco Energy 54MW | Northern 55 MW | Southern 55MW | Narshingdi (Doreen) | Summit Ashulia | Summit Madhabdi | Summit Maona | Summit Rupganj | Gazipur (RPCL) | Tongi GT | Kaptai Unit-1, 2 & 3 | Kaptai Unit-4 & 5 | Chattogram ST-1 (Raozan) | Chittgong ST-2 (Raozan) | Raozan 25 MW (RPCL) | Sikalbaha 225MW (Gas) | Sikalbaha 225MW (Oil) | Sikalbaha GT 150MW (Gas) | Sikalbaha GT 150MW (Oil) | Sikalbaha ST 60MW | Sikalbaha (Energis) | Hathazari peaking | Dohazari Peaking | Juldah (Acorn) | Chattogram ECPV 108 MW | Patenga 50MW | Barabkunda (Regent) | Malancha, Ctg. EPZ (United) | Ashuganj ST: Unit- 3 | Ashuganj ST: Unit- 4 | Ashuganj ST: Unit- 5 | Ashuganj CCPP(North) | Ashuganj CCPP(South) | Ashuganj CCPP 225 MW | Ashuganj 195MW Modular | Chandpur CCPP | Ashuganj Engines TSK | Ashuganj (Precision) 55MW | Ashuganj (United) 53MW | Ashuganj (Midland) 51MW | B.Baria (Aggreko) 85MW | Daudkandi Peaking 52MW | Lakdhanvi 52 MW | Feni (Doreen) 22MW | Feni, Mohipal (Doreen) | Jangalia (Summit) 33MW | Summit Cumilla 25MW | Tripura | Mymensingh RPCL 210MW | Jamalpur 95MW | Tangail (Doreen) 22MW | Sarishabari (Solar) | Fenchugonj CCPP-1 | Fenchugonj CCPP-2 | Fenchugonj (Barakatullah) 51MW | Fenchuganj (EPL) 44MW | Kushiara 163 MW CCPP GT | Shajibazar 330 MW | Shahjibazar GT: Unit- 8, 9 | Shahjibazar 86MW | Shahjibazar (EPL) 50MW | Sylhet GT 150 MW | Sylhet GT 20 MW | Sylhet (EPL) 50MW | Sylhet (Desh) 10MW | Summit Bibiana- 2 | Shahjahanulla 25 MW | Hobiganj 11MW | Daudkandi bangla trak | Summit Gazipur -2 | APR Energy , Keranigonj | Bramhangoan 100 MW (Aggreko) | United Mymensingh PPL | Aggreko Aurahati 100MW | Summit Gazipur-1 150MW | Teknaf Solartech 20MW | Juldah 100 MW Unit-3 | Chandpur Desh 200MW | Midland 150MW | Bibiyana-3 285MW | United Jamalpur PPL | EasternBlank | Bheramara (HVDC ) | Bheramara GT-1,2,3 | Bheramara 360 MW | Khulna (KPCL-1 & 3) | Khulna (KPCL-2) | Khulna CCPP 225MW | Khulna 60MW | Khulna (Aggreeco) 55MW | Faridpur Peaking | Gopalganj Peaking | Noapara (KZA) 40MW | Bhola CCPP 194MW | Bhola (Venture) 33MW | Summit Barisal 110 MW | Barisal GT: Unit-1, 2 | Baghabari GT 100MW | Baghabari GT 71MW | Baghabari Peaking 50MW | Bera Peaking | Chapainawabganj-100 MW | Amnura 50MW | Katakhali (Northern) | Katakhali Peaking | Rajlanka 52 MW | Santahar Peaking | Bogra (GBB) | Bogra (EPL) | Ullapara (Summit) | Barapukuria Unit-1 | Barapukuria Unit-2 | Barapukuria Unit-3 | Rangpur GT | Saidpur GT | Sirajgonj Unit-1 225MW (Gas) | Sirajgonj Unit-1 225MW (Oil) | Sirajgonj Unit-2 225MW (Gas) | Sirajgonj Unit-2 225MW (Oil) | Bhola Aggreko 95MW | Bangla Trak Noapara | Sirajgonj Unit-3 225 MW(Gas) | Sirajgonj Unit-3 225 MW(Oil) | Sirajgonj Unit-4 414 MW(Gas) | Labon Chora 105 MW | Paramount Baghabari | Confidence CPBL-2 | WesternBlank | Eastern Grid Total | Western Grid Total | Total (MW) | Gas (Public) | HVDC | Gas (Private) | Oil (Private) | Coal | Hydro | Oil (Public) | Tripura | Solar | Shortage | Water Level
1:00 | 35 | 238 | 0 | 195 | 250 | 0 | 0 | 320 | 0 | 0 | 20 | 340 | 0 | 0 | 0 | 15 | 117 | 110 | 40 | 0 | 0 | 0 | 0 | 0 | 0 | 0 | 0 | 0 | 0 | 0 | 0 | 25 | 33 | 33 | 30 | 0 | 40 | 42 | 0 | 140 | 0 | 0 | 201 | 0 | 0 | 0 | 0 | 0 | 0 | 0 | 10 | 0 | 0 | 20 | 41 | 70 | 70 | 0 | 270 | 272 | 162 | 8 | 50 | 10 | 5 | 5 | 0 | 0 | 0 | 0 | 0 | 0 | 8 | 15 | 80 | 206 | 0 | 0 | 0 | 60 | 71 | 5 | 5 | 100 | 104 | 40 | 5 | 5 | 85 | 0 | 7 | 0 | 275 | 0 | 0 | 0 | 0 | 0 | 0 | 7 | 0 | 0 | 0 | 0 | 0 | 0 | 0 | 0 |  | 560 | 0 | 220 | 0 | 0 | 0 | 0 | 0 | 0 | 0 | 0 | 175 | 21 | 0 | 0 | 0 | 50 | 0 | 0 | 0 | 0 | 0 | 0 | 0 | 0 | 5 | 3 | 5 | 0 | 0 | 149 | 0 | 0 | 158 | 0 | 149 | 0 | 11 | 0 | 0 | 230 | 0 | 0 | 0 | 0 |  | 4295 | 1736 | 6031 | 4097 | 560 | 841 | 32 | 149 | 42 | 230 | 80 | 0 | 0 | 91.38
2:00 | 35 | 238 | 0 | 170 | 250 | 0 | 0 | 320 | 0 | 0 | 20 | 320 | 0 | 0 | 0 | 10 | 117 | 110 | 40 | 0 | 0 | 0 | 0 | 0 | 0 | 0 | 0 | 0 | 0 | 0 | 0 | 25 | 28 | 33 | 30 | 0 | 40 | 42 | 0 | 140 | 0 | 0 | 201 | 0 | 0 | 0 | 0 | 0 | 0 | 0 | 10 | 0 | 0 | 0 | 20 | 70 | 70 | 0 | 240 | 185 | 166 | 8 | 50 | 10 | 5 | 5 | 0 | 0 | 0 | 0 | 0 | 0 | 0 | 15 | 78 | 150 | 0 | 0 | 0 | 20 | 53 | 5 | 5 | 100 | 40 | 40 | 5 | 5 | 83 | 0 | 7 | 0 | 250 | 0 | 0 | 0 | 0 | 0 | 0 | 7 | 0 | 0 | 0 | 0 | 0 | 0 | 0 | 0 |  | 560 | 0 | 210 | 0 | 0 | 0 | 0 | 0 | 0 | 0 | 0 | 176 | 14 | 0 | 0 | 0 | 50 | 0 | 0 | 0 | 0 | 0 | 0 | 0 | 0 | 5 | 0 | 5 | 0 | 0 | 149 | 0 | 0 | 156 | 0 | 146 | 0 | 11 | 0 | 0 | 230 | 0 | 0 | 0 | 0 |  | 3871 | 1712 | 5583 | 3732 | 560 | 765 | 27 | 149 | 42 | 230 | 78 | 0 | 0 | 91.38
3:00 | 35 | 239 | 0 | 170 | 260 | 0 | 0 | 290 | 0 | 0 | 0 | 300 | 0 | 0 | 0 | 0 | 117 | 110 | 0 | 0 | 0 | 0 | 0 | 0 | 0 | 0 | 0 | 0 | 0 | 0 | 0 | 25 | 26 | 33 | 30 | 0 | 40 | 42 | 0 | 100 | 0 | 0 | 208 | 0 | 0 | 0 | 0 | 0 | 0 | 0 | 10 | 0 | 0 | 0 | 5 | 70 | 70 | 0 | 230 | 185 | 172 | 8 | 48 | 5 | 5 | 5 | 0 | 0 | 0 | 0 | 0 | 0 | 0 | 15 | 78 | 150 | 0 | 0 | 0 | 20 | 53 | 2 | 5 | 100 | 43 | 40 | 1 | 1 | 69 | 0 | 4 | 0 | 270 | 0 | 0 | 0 | 0 | 0 | 0 | 0 | 0 | 0 | 0 | 0 | 0 | 0 | 0 | 0 |  | 560 | 0 | 210 | 0 | 0 | 0 | 0 | 0 | 0 | 0 | 0 | 176 | 13 | 0 | 0 | 0 | 45 | 0 | 0 | 0 | 0 | 0 | 0 | 0 | 0 | 2 | 0 | 0 | 0 | 0 | 149 | 0 | 0 | 149 | 0 | 139 | 0 | 11 | 0 | 0 | 230 | 0 | 0 | 0 | 0 |  | 3689 | 1684 | 5373 | 3572 | 560 | 732 | 10 | 149 | 42 | 230 | 78 | 0 | 0 | 91.37
4:00 | 35 | 238 | 0 | 170 | 250 | 0 | 0 | 290 | 0 | 0 | 0 | 280 | 0 | 0 | 0 | 0 | 117 | 110 | 0 | 0 | 0 | 0 | 0 | 0 | 0 | 0 | 0 | 0 | 0 | 0 | 0 | 25 | 26 | 33 | 30 | 0 | 40 | 42 | 0 | 100 | 0 | 0 | 192 | 0 | 0 | 0 | 0 | 0 | 0 | 0 | 10 | 0 | 0 | 0 | 5 | 70 | 70 | 0 | 230 | 187 | 142 | 8 | 50 | 5 | 5 | 5 | 0 | 0 | 0 | 0 | 0 | 0 | 0 | 15 | 74 | 150 | 0 | 0 | 0 | 20 | 53 | 2 | 5 | 100 | 41 | 40 | 1 | 1 | 70 | 0 | 4 | 0 | 250 | 0 | 0 | 0 | 0 | 0 | 0 | 0 | 0 | 0 | 0 | 0 | 0 | 0 | 0 | 0 |  | 560 | 0 | 210 | 0 | 0 | 0 | 0 | 0 | 0 | 0 | 0 | 164 | 13 | 0 | 0 | 0 | 45 | 0 | 0 | 0 | 0 | 0 | 0 | 0 | 0 | 2 | 0 | 0 | 0 | 0 | 149 | 0 | 0 | 135 | 0 | 130 | 0 | 11 | 0 | 0 | 230 | 0 | 0 | 0 | 0 |  | 3591 | 1649 | 5240 | 3483 | 560 | 692 | 10 | 149 | 42 | 230 | 74 | 0 | 0 | 91.37
5:00 | 35 | 238 | 0 | 170 | 240 | 0 | 0 | 250 | 0 | 0 | 0 | 260 | 0 | 0 | 0 | 0 | 117 | 110 | 0 | 0 | 0 | 0 | 0 | 0 | 0 | 0 | 0 | 0 | 0 | 0 | 0 | 25 | 26 | 0 | 30 | 0 | 40 | 42 | 0 | 100 | 0 | 0 | 195 | 0 | 0 | 0 | 0 | 0 | 0 | 0 | 10 | 0 | 0 | 0 | 5 | 70 | 70 | 0 | 210 | 187 | 142 | 8 | 50 | 5 | 5 | 5 | 0 | 0 | 0 | 0 | 0 | 0 | 0 | 15 | 74 | 150 | 0 | 0 | 0 | 20 | 53 | 2 | 5 | 100 | 40 | 40 | 1 | 1 | 60 | 0 | 4 | 0 | 180 | 0 | 0 | 0 | 0 | 0 | 0 | 0 | 0 | 0 | 0 | 0 | 0 | 0 | 0 | 0 |  | 560 | 0 | 210 | 0 | 0 | 0 | 0 | 0 | 0 | 0 | 0 | 153 | 12 | 0 | 0 | 0 | 45 | 0 | 0 | 0 | 0 | 0 | 0 | 0 | 0 | 2 | 0 | 0 | 0 | 0 | 149 | 0 | 0 | 135 | 0 | 130 | 0 | 11 | 0 | 0 | 230 | 0 | 0 | 0 | 0 |  | 3390 | 1637 | 5027 | 3361 | 560 | 601 | 10 | 149 | 42 | 230 | 74 | 0 | 0 | 91.36
6:00 | 35 | 239 | 0 | 170 | 230 | 0 | 0 | 250 | 0 | 0 | 0 | 260 | 0 | 0 | 0 | 0 | 117 | 110 | 0 | 0 | 0 | 0 | 0 | 0 | 0 | 0 | 0 | 0 | 0 | 0 | 0 | 25 | 24 | 33 | 30 | 0 | 40 | 42 | 0 | 100 | 0 | 0 | 187 | 0 | 0 | 0 | 0 | 0 | 0 | 0 | 10 | 0 | 0 | 0 | 5 | 70 | 70 | 0 | 220 | 198 | 142 | 8 | 52 | 5 | 5 | 5 | 0 | 0 | 0 | 0 | 0 | 0 | 0 | 15 | 76 | 150 | 0 | 0 | 0 | 20 | 53 | 2 | 5 | 100 | 18 | 40 | 1 | 1 | 50 | 0 | 4 | 0 | 225 | 0 | 0 | 0 | 0 | 0 | 0 | 0 | 0 | 0 | 0 | 0 | 0 | 0 | 0 | 0 |  | 560 | 0 | 210 | 0 | 0 | 0 | 0 | 0 | 0 | 0 | 0 | 155 | 13 | 0 | 0 | 0 | 45 | 0 | 0 | 0 | 0 | 0 | 0 | 0 | 0 | 2 | 0 | 0 | 0 | 0 | 149 | 0 | 0 | 135 | 0 | 130 | 0 | 11 | 0 | 0 | 230 | 0 | 0 | 0 | 0 |  | 3442 | 1640 | 5082 | 3368 | 560 | 647 | 10 | 149 | 42 | 230 | 76 | 0 | 0 | 91.36
7:00 | 35 | 239 | 0 | 170 | 250 | 0 | 0 | 250 | 0 | 0 | 0 | 290 | 0 | 0 | 0 | 0 | 0 | 110 | 0 | 0 | 0 | 0 | 0 | 0 | 0 | 0 | 0 | 0 | 0 | 0 | 0 | 25 | 24 | 33 | 30 | 0 | 40 | 30 | 0 | 100 | 0 | 0 | 221 | 0 | 0 | 0 | 0 | 10 | 0 | 0 | 10 | 0 | 0 | 0 | 5 | 70 | 70 | 0 | 230 | 202 | 141 | 8 | 37 | 5 | 5 | 5 | 0 | 0 | 0 | 0 | 0 | 0 | 0 | 10 | 74 | 150 | 0 | 0 | 0.1 | 20 | 53 | 2 | 5 | 100 | 84 | 50 | 1 | 1 | 50 | 0 | 4 | 0 | 245 | 0 | 0 | 0 | 0 | 0 | 0 | 7 | 0 | 0 | 0.9 | 10 | 0 | 0 | 0 | 0 |  | 713 | 0 | 210 | 0 | 0 | 0 | 0 | 0 | 0 | 0 | 0 | 176 | 12 | 0 | 0 | 0 | 45 | 0 | 0 | 0 | 12 | 0 | 0 | 8 | 0 | 2 | 0 | 0 | 0 | 0 | 149 | 0 | 0 | 135 | 0 | 130 | 0 | 11 | 0 | 0 | 230 | 0 | 0 | 0 | 0 |  | 3512 | 1833 | 5345 | 3395 | 713 | 696 | 57 | 149 | 30 | 230 | 74 | 1 | 0 | 91.35
8:00 | 35 | 239 | 0 | 170 | 300 | 0 | 0 | 304 | 0 | 0 | 0 | 320 | 0 | 0 | 0 | 0 | 0 | 105 | 0 | 0 | 0 | 0 | 0 | 0 | 0 | 0 | 0 | 0 | 0 | 0 | 0 | 25 | 24 | 33 | 30 | 0 | 40 | 40 | 0 | 140 | 0 | 0 | 214 | 0 | 0 | 0 | 0 | 41 | 0 | 0 | 10 | 0 | 0 | 20 | 14 | 70 | 70 | 0 | 255 | 231 | 182 | 8 | 50 | 5 | 5 | 5 | 0 | 0 | 0 | 0 | 0 | 0 | 0 | 8 | 66 | 182 | 0 | 0 | 0.7 | 60 | 73 | 2 | 5 | 130 | 140 | 56 | 1 | 1 | 48 | 0 | 4 | 0 | 295 | 0 | 0 | 0 | 0 | 0 | 0 | 7 | 0 | 0 | 3.8 | 10 | 0 | 0 | 0 | 0 |  | 713 | 0 | 350 | 0 | 0 | 0 | 0 | 0 | 0 | 0 | 0 | 176 | 12 | 0 | 0 | 0 | 55 | 0 | 0 | 0 | 12 | 0 | 0 | 33 | 0 | 2 | 0 | 0 | 0 | 0 | 149 | 0 | 0 | 155 | 0 | 130 | 0 | 11 | 0 | 0 | 233 | 0 | 0 | 0 | 0 |  | 4077.5 | 2031 | 6108.5 | 3975 | 713 | 815 | 113 | 149 | 40 | 233 | 66 | 4.5 | 0 | 91.35
9:00 | 35 | 239 | 0 | 170 | 350 | 111 | 0 | 350 | 0 | 0 | 0 | 320 | 0 | 0 | 0 | 0 | 36 | 110 | 0 | 0 | 0 | 0 | 0 | 0 | 0 | 0 | 0 | 0 | 0 | 0 | 0 | 25 | 24 | 33 | 30 | 0 | 40 | 40 | 0 | 130 | 0 | 0 | 202 | 0 | 0 | 0 | 0 | 41 | 0 | 0 | 10 | 0 | 0 | 20 | 5 | 70 | 80 | 0 | 270 | 230 | 162 | 8 | 50 | 40 | 5 | 5 | 0 | 0 | 0 | 0 | 19 | 0 | 0 | 0 | 72 | 185 | 0 | 22 | 1.3 | 60 | 71 | 2 | 5 | 100 | 140 | 40 | 1 | 48 | 47 | 0 | 24 | 0 | 310 | 0 | 0 | 0 | 0 | 0 | 0 | 7 | 0 | 0 | 8 | 10 | 0 | 0 | 0 | 0 |  | 712 | 0 | 350 | 0 | 0 | 0 | 0 | 0 | 0 | 0 | 0 | 171 | 11 | 0 | 0 | 0 | 65 | 0 | 0 | 0 | 12 | 0 | 0 | 43 | 0 | 22 | 9 | 5 | 0 | 0 | 149 | 0 | 0 | 170 | 0 | 130 | 0 | 12 | 0 | 0 | 232 | 0 | 0 | 0 | 0 |  | 4413.3 | 2093 | 6506.3 | 4171 | 712 | 998 | 123 | 149 | 40 | 232 | 72 | 9.3 | 0 | 91.35
10:00 | 35 | 238 | 0 | 170 | 320 | 111 | 0 | 345 | 0 | 0 | 0 | 320 | 0 | 0 | 0 | 0 | 40 | 110 | 0 | 0 | 0 | 0 | 0 | 0 | 0 | 0 | 0 | 0 | 0 | 0 | 0 | 25 | 25 | 33 | 13 | 0 | 40 | 40 | 0 | 135 | 0 | 0 | 202 | 0 | 0 | 0 | 0 | 41 | 0 | 0 | 10 | 0 | 0 | 17 | 3 | 70 | 80 | 0 | 270 | 230 | 162 | 8 | 50 | 40 | 5 | 5 | 0 | 0 | 0 | 0 | 19 | 0 | 0 | 0 | 80 | 185 | 0 | 22 | 0.5 | 60 | 72 | 2 | 5 | 100 | 152 | 40 | 1 | 48 | 47 | 0 | 18 | 0 | 280 | 0 | 0 | 0 | 0 | 0 | 0 | 7 | 0 | 0 | 11.1 | 10 | 0 | 0 | 0 | 0 |  | 713 | 0 | 350 | 0 | 0 | 0 | 0 | 0 | 0 | 0 | 0 | 168 | 6 | 0 | 0 | 0 | 65 | 0 | 0 | 0 | 12 | 0 | 0 | 43 | 0 | 0 | 15 | 5 | 0 | 0 | 148 | 0 | 0 | 170 | 0 | 130 | 0 | 11 | 0 | 0 | 234 | 0 | 0 | 0 | 34 |  | 4352.6 | 2104 | 6456.6 | 4135 | 713 | 938 | 157 | 148 | 40 | 234 | 80 | 11.6 | 0 | 91.35
11:00 | 35 | 239 | 0 | 170 | 320 | 108 | 0 | 360 | 0 | 0 | 0 | 320 | 0 | 0 | 0 | 0 | 40 | 110 | 0 | 0 | 0 | 0 | 0 | 0 | 0 | 0 | 0 | 0 | 0 | 0 | 0 | 25 | 25 | 33 | 30 | 8 | 40 | 40 | 0 | 140 | 0 | 0 | 214 | 0 | 0 | 0 | 0 | 41 | 0 | 0 | 10 | 0 | 0 | 17 | 3 | 70 | 80 | 0 | 270 | 230 | 227 | 8 | 50 | 40 | 5 | 5 | 0 | 0 | 0 | 0 | 19 | 0 | 0 | 0 | 82 | 182 | 0 | 22 | 2 | 60 | 72 | 2 | 5 | 100 | 154 | 67 | 1 | 47 | 48 | 0 | 24 | 0 | 315 | 0 | 0 | 0 | 0 | 0 | 0 | 7 | 0 | 0 | 4.2 | 10 | 0 | 0 | 0 | 0 |  | 713 | 0 | 350 | 0 | 0 | 0 | 0 | 0 | 0 | 0 | 0 | 176 | 6 | 0 | 0 | 0 | 65 | 0 | 0 | 0 | 12 | 0 | 0 | 16 | 0 | 18 | 15 | 5 | 0 | 0 | 149 | 0 | 0 | 183 | 0 | 130 | 0 | 11 | 0 | 0 | 231 | 0 | 0 | 0 | 16 |  | 4536.2 | 2096 | 6632.2 | 4298 | 713 | 993 | 120 | 149 | 40 | 231 | 82 | 6.2 | 0 | 91.35
12:00 | 35 | 239 | 0 | 170 | 350 | 107 | 0 | 359 | 0 | 0 | 0 | 370 | 0 | 0 | 0 | 0 | 117 | 110 | 0 | 0 | 0 | 0 | 0 | 0 | 0 | 0 | 0 | 0 | 0 | 0 | 0 | 25 | 25 | 33 | 30 | 18 | 40 | 40 | 0 | 140 | 0 | 0 | 205 | 0 | 0 | 0 | 0 | 41 | 0 | 0 | 10 | 0 | 0 | 17 | 2 | 70 | 80 | 0 | 300 | 230 | 194 | 8 | 50 | 40 | 5 | 5 | 0 | 0 | 3 | 0 | 22 | 0 | 0 | 10 | 82 | 182 | 0 | 22 | 2 | 60 | 72 | 2 | 5 | 163 | 71 | 66 | 1 | 47 | 48 | 0 | 26 | 0 | 320 | 0 | 0 | 0 | 0 | 0 | 0 | 7 | 0 | 0 | 9.7 | 10 | 0 | 0 | 0 | 0 |  | 713 | 0 | 400 | 0 | 0 | 0 | 0 | 0 | 0 | 0 | 0 | 176 | 9 | 0 | 0 | 0 | 65 | 0 | 0 | 0 | 12 | 0 | 0 | 16 | 0 | 22 | 15 | 5 | 0 | 0 | 149 | 0 | 0 | 198 | 0 | 190 | 0 | 11 | 0 | 0 | 233 | 0 | 0 | 0 | 0 |  | 4695.7 | 2214 | 6909.7 | 4446 | 713 | 1118 | 114 | 149 | 40 | 236 | 82 | 11.7 | 0 | 91.35
13:00 | 35 | 239 | 0 | 170 | 380 | 111 | 0 | 375 | 0 | 0 | 0 | 370 | 0 | 0 | 0 | 0 | 117 | 110 | 0 | 0 | 0 | 0 | 0 | 0 | 0 | 0 | 0 | 0 | 0 | 0 | 0 | 25 | 25 | 33 | 30 | 25 | 40 | 40 | 0 | 140 | 0 | 0 | 205 | 0 | 0 | 0 | 0 | 41 | 0 | 0 | 10 | 0 | 0 | 18 | 7 | 70 | 80 | 0 | 320 | 250 | 189 | 8 | 50 | 40 | 5 | 5 | 0 | 0 | 8 | 0 | 22 | 0 | 0 | 10 | 86 | 206 | 0 | 22 | 1.3 | 60 | 72 | 2 | 5 | 163 | 71 | 64 | 1 | 47 | 47 | 0 | 30 | 0 | 325 | 0 | 0 | 0 | 0 | 0 | 0 | 7 | 0 | 0 | 4.7 | 10 | 0 | 0 | 40 | 0 |  | 714 | 0 | 415 | 0 | 0 | 0 | 0 | 0 | 0 | 0 | 0 | 177 | 10 | 0 | 0 | 0 | 60 | 0 | 0 | 0 | 12 | 0 | 0 | 16 | 0 | 22 | 15 | 5 | 0 | 0 | 149 | 0 | 0 | 199 | 0 | 196 | 0 | 11 | 0 | 0 | 227 | 0 | 0 | 0 | 0 |  | 4867 | 2228 | 7095 | 4607 | 714 | 1137 | 121 | 149 | 40 | 235 | 86 | 6 | 0 | 91.35
14:00 | 35 | 239 | 0 | 170 | 300 | 110 | 0 | 323 | 0 | 0 | 0 | 330 | 0 | 0 | 0 | 0 | 117 | 110 | 0 | 0 | 0 | 0 | 0 | 0 | 0 | 0 | 0 | 0 | 0 | 0 | 19 | 25 | 25 | 26 | 30 | 25 | 40 | 40 | 0 | 140 | 0 | 0 | 202 | 0 | 0 | 0 | 0 | 40 | 0 | 0 | 10 | 0 | 0 | 18 | 3 | 70 | 80 | 0 | 320 | 250 | 184 | 8 | 50 | 40 | 5 | 5 | 5 | 0 | 8 | 0 | 22 | 0 | 0 | 10 | 90 | 206 | 0 | 22 | 1.4 | 60 | 72 | 2 | 5 | 100 | 80 | 49 | 1 | 47 | 48 | 0 | 18 | 0 | 285 | 0 | 0 | 0 | 0 | 0 | 0 | 7 | 0 | 0 | 4 | 10 | 0 | 0 | 15 | 0 |  | 715 | 0 | 310 | 0 | 0 | 0 | 0 | 0 | 0 | 0 | 0 | 171 | 11 | 0 | 0 | 0 | 60 | 0 | 0 | 0 | 12 | 0 | 0 | 16 | 0 | 22 | 17 | 5 | 0 | 0 | 149 | 0 | 0 | 181 | 0 | 178 | 0 | 11 | 0 | 0 | 232 | 0 | 0 | 0 | 0 |  | 4556.4 | 2090 | 6646.4 | 4302 | 715 | 985 | 120 | 149 | 40 | 240 | 90 | 5.4 | 0 | 91.35
15:00 | 35 | 238 | 0 | 170 | 300 | 110 | 0 | 320 | 0 | 0 | 0 | 330 | 0 | 0 | 0 | 0 | 116 | 110 | 0 | 0 | 0 | 0 | 0 | 0 | 0 | 0 | 0 | 0 | 0 | 0 | 19 | 25 | 29 | 26 | 30 | 25 | 40 | 40 | 0 | 140 | 0 | 0 | 200 | 0 | 0 | 0 | 0 | 40 | 0 | 0 | 10 | 0 | 0 | 18 | 2 | 70 | 80 | 0 | 320 | 250 | 187 | 8 | 50 | 40 | 5 | 5 | 5 | 0 | 8 | 0 | 22 | 0 | 0 | 12 | 84 | 206 | 0 | 22 | 0.8 | 60 | 72 | 2 | 5 | 100 | 82 | 64 | 1 | 10 | 47 | 0 | 28 | 0 | 310 | 0 | 0 | 0 | 0 | 0 | 0 | 7 | 0 | 0 | 3.8 | 10 | 0 | 0 | 15 | 0 |  | 715 | 0 | 310 | 0 | 0 | 0 | 0 | 0 | 0 | 0 | 0 | 176 | 11 | 0 | 0 | 0 | 60 | 0 | 0 | 0 | 12 | 0 | 0 | 16 | 0 | 22 | 17 | 5 | 0 | 0 | 149 | 0 | 0 | 193 | 0 | 189 | 0 | 11 | 0 | 0 | 232 | 0 | 0 | 0 | 0 |  | 4564.6 | 2118 | 6682.6 | 4348 | 715 | 982 | 120 | 149 | 40 | 240 | 84 | 4.6 | 0 | 91.35
16:00 | 35 | 239 | 0 | 170 | 300 | 52 | 0 | 348 | 0 | 0 | 0 | 330 | 0 | 0 | 0 | 0 | 116 | 110 | 0 | 0 | 0 | 0 | 0 | 0 | 0 | 0 | 0 | 0 | 0 | 0 | 19 | 25 | 25 | 26 | 30 | 25 | 40 | 40 | 0 | 120 | 0 | 0 | 202 | 0 | 0 | 0 | 0 | 40 | 0 | 0 | 10 | 0 | 0 | 18 | 2 | 70 | 80 | 0 | 320 | 250 | 185 | 8 | 50 | 37 | 5 | 5 | 5 | 0 | 8 | 0 | 22 | 0 | 0 | 5 | 84 | 206 | 0 | 22 | 0.7 | 60 | 72 | 2 | 5 | 100 | 90 | 60 | 1 | 10 | 47 | 0 | 28 | 0 | 305 | 0 | 0 | 0 | 0 | 0 | 0 | 7 | 0 | 0 | 1 | 10 | 0 | 0 | 20 | 0 |  | 714 | 0 | 310 | 0 | 0 | 0 | 0 | 0 | 0 | 0 | 0 | 175 | 10 | 0 | 0 | 0 | 60 | 0 | 0 | 0 | 12 | 0 | 0 | 16 | 0 | 22 | 16 | 5 | 0 | 0 | 149 | 0 | 0 | 187 | 0 | 183 | 0 | 11 | 0 | 0 | 229 | 0 | 0 | 0 | 0 |  | 4502.7 | 2099 | 6601.7 | 4339 | 714 | 917 | 120 | 149 | 40 | 237 | 84 | 1.7 | 0 | 91.34
17:00 | 35 | 239 | 0 | 170 | 250 | 12 | 0 | 354 | 0 | 0 | 0 | 330 | 0 | 0 | 0 | 0 | 116 | 90 | 0 | 0 | 0 | 0 | 0 | 0 | 0 | 0 | 0 | 17 | 0 | 0 | 19 | 25 | 25 | 26 | 0 | 25 | 40 | 40 | 0 | 120 | 0 | 0 | 201 | 0 | 0 | 0 | 0 | 40 | 0 | 0 | 10 | 0 | 0 | 18 | 3 | 70 | 80 | 0 | 320 | 250 | 184 | 8 | 50 | 37 | 5 | 5 | 5 | 0 | 8 | 0 | 22 | 0 | 0 | 5 | 88 | 206 | 0 | 22 | 0.2 | 60 | 72 | 2 | 5 | 100 | 112 | 63 | 1 | 10 | 48 | 0 | 28 | 0 | 310 | 0 | 0 | 0 | 0 | 0 | 0 | 7 | 0 | 0 | 0.3 | 10 | 0 | 0 | 31 | 0 |  | 714 | 0 | 260 | 0 | 0 | 0 | 0 | 0 | 0 | 12 | 0 | 175 | 9 | 0 | 0 | 0 | 60 | 0 | 0 | 0 | 12 | 0 | 0 | 16 | 0 | 22 | 16 | 5 | 0 | 0 | 149 | 0 | 0 | 188 | 0 | 185 | 0 | 11 | 0 | 0 | 229 | 0 | 0 | 0 | 17 |  | 4429.5 | 2080 | 6509.5 | 4233 | 714 | 882 | 154 | 149 | 40 | 249 | 88 | 0.5 | 0 | 91.34
18:00 | 35 | 239 | 0 | 170 | 260 | 60 | 0 | 374 | 0 | 0 | 0 | 400 | 0 | 0 | 0 | 0 | 116 | 110 | 15 | 0 | 0 | 0 | 0 | 0 | 0 | 0 | 0 | 17 | 0 | 0 | 19 | 25 | 25 | 26 | 31 | 27 | 40 | 40 | 0 | 120 | 0 | 0 | 214 | 0 | 0 | 0 | 0 | 40 | 0 | 0 | 10 | 0 | 18 | 18 | 16 | 70 | 80 | 0 | 320 | 250 | 206 | 8 | 50 | 40 | 5 | 5 | 5 | 0 | 8 | 0 | 22 | 0 | 8 | 17 | 110 | 206 | 20 | 22 | 0 | 60 | 72 | 2 | 5 | 130 | 111 | 50 | 1 | 10 | 48 | 0 | 28 | 0 | 310 | 24 | 0 | 0 | 0 | 0 | 0 | 7 | 0 | 0 | 0 | 20 | 0 | 0 | 100 | 0 |  | 734 | 0 | 300 | 0 | 0 | 0 | 0 | 0 | 0 | 50 | 0 | 176 | 15 | 2 | 0 | 0 | 60 | 0 | 0 | 0 | 12 | 0 | 0 | 16 | 10 | 22 | 16 | 8 | 0 | 0 | 149 | 0 | 0 | 197 | 0 | 193 | 0 | 11 | 0 | 0 | 228 | 0 | 0 | 0 | 0 |  | 4895 | 2199 | 7094 | 4527 | 734 | 1049 | 189 | 149 | 40 | 296 | 110 | 0 | 0 | 91.34
18:30 | 0 | 0 | 0 | 0 | 0 | 0 | 0 | 0 | 0 | 0 | 0 | 0 | 0 | 0 | 0 | 0 | 0 | 0 | 0 | 0 | 0 | 0 | 0 | 0 | 0 | 0 | 0 | 0 | 0 | 0 | 0 | 0 | 0 | 0 | 0 | 0 | 0 | 0 | 0 | 0 | 0 | 0 | 0 | 0 | 0 | 0 | 0 | 0 | 0 | 0 | 0 | 0 | 0 | 0 | 0 | 0 | 0 | 0 | 0 | 0 | 0 | 0 | 0 | 0 | 0 | 0 | 0 | 0 | 0 | 0 | 0 | 0 | 0 | 0 | 0 | 0 | 0 | 0 | 0 | 0 | 0 | 0 | 0 | 0 | 0 | 0 | 0 | 0 | 0 | 0 | 0 | 0 | 0 | 0 | 0 | 0 | 0 | 0 | 0 | 0 | 0 | 0 | 0 | 0 | 0 | 0 | 0 | 0 |  | 0 | 0 | 0 | 0 | 0 | 0 | 0 | 0 | 0 | 0 | 0 | 0 | 0 | 0 | 0 | 0 | 0 | 0 | 0 | 0 | 0 | 0 | 0 | 0 | 0 | 0 | 0 | 0 | 0 | 0 | 0 | 0 | 0 | 0 | 0 | 0 | 0 | 0 | 0 | 0 | 0 | 0 | 0 | 0 | 0 |  | 0 | 0 | 0 | 0 | 0 | 0 | 0 | 0 | 0 | 0 | 0 | 0 | 0 | 0
19:00 | 35 | 237 | 0 | 170 | 250 | 108 | 0 | 352 | 0 | 0 | 0 | 400 | 0 | 0 | 0 | 45 | 116 | 110 | 65 | 0 | 0 | 24 | 0 | 0 | 60 | 0 | 44 | 54 | 55 | 0 | 22 | 25 | 25 | 26 | 31 | 45 | 40 | 41 | 0 | 120 | 0 | 25 | 200 | 0 | 0 | 0 | 0 | 40 | 24 | 17 | 50 | 40 | 46 | 18 | 22 | 70 | 80 | 0 | 320 | 250 | 185 | 8 | 90 | 40 | 5 | 5 | 5 | 0 | 0 | 1 | 22 | 8 | 28 | 19 | 110 | 210 | 79 | 22 | 0 | 60 | 72 | 46 | 27 | 163 | 182 | 40 | 84 | 48 | 48 | 0 | 28 | 10 | 300 | 24 | 11 | 0 | 0 | 0 | 0 | 30 | 0 | 10 | 0 | 101 | 10 | 40 | 0 | 0 |  | 861 | 0 | 300 | 0 | 16 | 0 | 0 | 0 | 0 | 33 | 40 | 165 | 19 | 24 | 0 | 0 | 65 | 0 | 0 | 51 | 50 | 0 | 0 | 43 | 37 | 22 | 17 | 11 | 0 | 0 | 149 | 17 | 19 | 185 | 0 | 180 | 0 | 97 | 0 | 0 | 232 | 0 | 105 | 0 | 0 |  | 5873 | 2738 | 8611 | 4529 | 861 | 1414 | 1077 | 149 | 41 | 430 | 110 | 0 | 0 | 91.34
19:30 | 35 | 239 | 0 | 170 | 250 | 108 | 0 | 349 | 0 | 0 | 0 | 350 | 0 | 0 | 15 | 55 | 116 | 110 | 100 | 0 | 0 | 40 | 0 | 0 | 62 | 0 | 0 | 35 | 35 | 0 | 22 | 25 | 25 | 26 | 31 | 45 | 40 | 41 | 0 | 130 | 0 | 25 | 201 | 0 | 0 | 0 | 0 | 40 | 0 | 0 | 17 | 18 | 18 | 18 | 25 | 70 | 80 | 0 | 320 | 250 | 196 | 8 | 90 | 40 | 5 | 5 | 5 | 0 | 0 | 0 | 22 | 8 | 33 | 17 | 112 | 196 | 88 | 22 | 0 | 60 | 72 | 50 | 50 | 100 | 200 | 52 | 84 | 48 | 49 | 0 | 28 | 10 | 330 | 24 | 11 | 0 | 0 | 0 | 0 | 30 | 0 | 30 | 0 | 101 | 17 | 0 | 0 | 0 |  | 861 | 0 | 300 | 0 | 16 | 0 | 0 | 0 | 0 | 33 | 40 | 176 | 20 | 32 | 0 | 0 | 65 | 0 | 0 | 25 | 50 | 0 | 0 | 43 | 0 | 22 | 17 | 11 | 0 | 0 | 149 | 17 | 19 | 182 | 0 | 179 | 0 | 97 | 0 | 0 | 231 | 0 | 105 | 0 | 0 |  | 5729 | 2690 | 8419 | 4612 | 861 | 1362 | 957 | 149 | 41 | 325 | 112 | 0 | 0 | 0
20:00 | 35 | 239 | 0 | 170 | 300 | 12 | 0 | 360 | 0 | 0 | 0 | 350 | 0 | 0 | 12 | 55 | 116 | 110 | 105 | 0 | 0 | 24 | 0 | 0 | 39 | 0 | 0 | 35 | 0 | 0 | 22 | 25 | 25 | 26 | 31 | 45 | 40 | 41 | 0 | 140 | 0 | 25 | 207 | 0 | 0 | 0 | 0 | 40 | 0 | 0 | 10 | 2 | 0 | 18 | 23 | 70 | 80 | 0 | 360 | 250 | 200 | 8 | 90 | 37 | 5 | 5 | 20 | 0 | 0 | 0 | 22 | 8 | 25 | 17 | 108 | 195 | 88 | 22 | 0 | 60 | 72 | 51 | 50 | 100 | 200 | 62 | 84 | 48 | 49 | 0 | 28 | 10 | 280 | 24 | 11 | 0 | 0 | 0 | 0 | 7 | 0 | 16 | 0 | 101 | 17 | 0 | 0 | 0 |  | 861 | 0 | 300 | 0 | 16 | 0 | 0 | 0 | 0 | 33 | 40 | 176 | 20 | 32 | 0 | 0 | 65 | 0 | 0 | 25 | 50 | 0 | 0 | 43 | 0 | 22 | 17 | 11 | 0 | 0 | 149 | 17 | 19 | 190 | 0 | 186 | 0 | 96 | 0 | 0 | 230 | 0 | 105 | 0 | 0 |  | 5562 | 2703 | 8265 | 4751 | 861 | 1229 | 802 | 149 | 41 | 324 | 108 | 0 | 0 | 91.34
21:00 | 35 | 237 | 0 | 170 | 380 | 12 | 0 | 373 | 0 | 0 | 0 | 450 | 0 | 0 | 0 | 55 | 116 | 110 | 160 | 0 | 0 | 0 | 0 | 0 | 0 | 0 | 0 | 36 | 0 | 0 | 22 | 25 | 25 | 26 | 31 | 45 | 40 | 42 | 0 | 140 | 0 | 8 | 210 | 0 | 0 | 0 | 0 | 40 | 0 | 0 | 10 | 0 | 0 | 18 | 29 | 70 | 80 | 0 | 360 | 250 | 191 | 8 | 80 | 37 | 5 | 5 | 5 | 0 | 0 | 0 | 22 | 8 | 0 | 22 | 110 | 199 | 43 | 22 | 0 | 60 | 72 | 51 | 50 | 100 | 200 | 40 | 84 | 47 | 49 | 0 | 28 | 10 | 330 | 0 | 0 | 0 | 0 | 0 | 0 | 7 | 0 | 0 | 0 | 101 | 0 | 0 | 0 | 0 |  | 861 | 0 | 300 | 0 | 16 | 0 | 0 | 0 | 0 | 33 | 40 | 176 | 20 | 32 | 0 | 0 | 65 | 0 | 0 | 25 | 50 | 0 | 0 | 43 | 0 | 22 | 17 | 11 | 0 | 0 | 149 | 17 | 19 | 198 | 0 | 194 | 0 | 97 | 0 | 0 | 230 | 0 | 105 | 0 | 0 |  | 5591 | 2720 | 8311 | 4824 | 861 | 1370 | 631 | 149 | 42 | 324 | 110 | 0 | 0 | 91.33
22:00 | 35 | 237 | 0 | 170 | 250 | 12 | 0 | 348 | 0 | 0 | 0 | 450 | 0 | 0 | 0 | 55 | 116 | 110 | 69 | 0 | 0 | 0 | 0 | 0 | 0 | 0 | 0 | 35 | 0 | 0 | 22 | 25 | 32 | 26 | 31 | 8 | 40 | 42 | 0 | 140 | 0 | 0 | 201 | 0 | 0 | 0 | 0 | 40 | 0 | 0 | 10 | 0 | 0 | 18 | 35 | 70 | 80 | 0 | 320 | 250 | 183 | 8 | 80 | 34 | 5 | 5 | 5 | 0 | 0 | 0 | 22 | 8 | 0 | 19 | 102 | 199 | 14 | 22 | 0 | 60 | 72 | 5 | 50 | 100 | 194 | 40 | 84 | 48 | 49 | 0 | 24 | 10 | 285 | 0 | 0 | 0 | 0 | 0 | 0 | 7 | 0 | 0 | 0 | 20 | 0 | 0 | 0 | 0 |  | 861 | 0 | 300 | 0 | 0 | 0 | 0 | 0 | 0 | 33 | 40 | 164 | 19 | 32 | 0 | 0 | 65 | 0 | 0 | 0 | 12 | 0 | 0 | 43 | 0 | 22 | 17 | 11 | 0 | 0 | 149 | 17 | 0 | 180 | 0 | 178 | 0 | 97 | 0 | 0 | 232 | 0 | 35 | 0 | 0 |  | 5031 | 2507 | 7538 | 4470 | 861 | 1281 | 351 | 149 | 42 | 282 | 102 | 0 | 0 | 91.33
23:00 | 35 | 237 | 0 | 170 | 250 | 13 | 0 | 348 | 0 | 0 | 0 | 370 | 0 | 0 | 0 | 15 | 116 | 110 | 80 | 0 | 0 | 0 | 0 | 0 | 0 | 0 | 0 | 17 | 0 | 0 | 0 | 25 | 32 | 26 | 31 | 0 | 40 | 42 | 0 | 140 | 0 | 0 | 201 | 0 | 0 | 0 | 0 | 24 | 0 | 0 | 10 | 0 | 0 | 18 | 36 | 70 | 80 | 0 | 300 | 250 | 189 | 8 | 80 | 37 | 5 | 5 | 5 | 0 | 0 | 0 | 22 | 8 | 0 | 22 | 92 | 208 | 0 | 22 | 0 | 60 | 72 | 5 | 5 | 100 | 195 | 40 | 81 | 48 | 50 | 0 | 28 | 10 | 275 | 0 | 0 | 0 | 0 | 0 | 0 | 7 | 0 | 0 | 0 | 0 | 0 | 0 | 0 | 0 |  | 762 | 0 | 300 | 0 | 0 | 0 | 0 | 0 | 0 | 0 | 0 | 164 | 17 | 0 | 0 | 0 | 50 | 0 | 0 | 0 | 0 | 0 | 0 | 8 | 0 | 21 | 17 | 8 | 0 | 0 | 149 | 0 | 0 | 181 | 0 | 178 | 0 | 70 | 0 | 0 | 233 | 0 | 0 | 0 | 0 |  | 4765 | 2158 | 6923 | 4445 | 762 | 1119 | 81 | 149 | 42 | 233 | 92 | 0 | 0 | 91.33
24:00 | 35 | 188 | 0 | 170 | 200 | 13 | 0 | 348 | 0 | 0 | 0 | 370 | 0 | 0 | 0 | 0 | 116 | 110 | 80 | 0 | 0 | 0 | 0 | 0 | 0 | 0 | 0 | 0 | 0 | 0 | 0 | 25 | 33 | 26 | 31 | 0 | 40 | 41 | 0 | 140 | 0 | 0 | 201 | 0 | 0 | 0 | 0 | 8 | 0 | 0 | 10 | 0 | 0 | 18 | 34 | 70 | 80 | 0 | 250 | 250 | 184 | 8 | 80 | 37 | 5 | 5 | 5 | 0 | 0 | 0 | 22 | 8 | 0 | 18 | 84 | 211 | 0 | 0 | 0 | 58 | 72 | 5 | 5 | 100 | 198 | 40 | 5 | 5 | 50 | 0 | 6 | 0 | 290 | 0 | 0 | 0 | 0 | 0 | 0 | 7 | 0 | 0 | 0 | 0 | 0 | 0 | 0 | 0 |  | 763 | 0 | 300 | 0 | 0 | 0 | 0 | 0 | 0 | 0 | 0 | 166 | 15 | 0 | 0 | 0 | 50 | 0 | 0 | 0 | 0 | 0 | 0 | 0 | 0 | 10 | 0 | 5 | 0 | 0 | 149 | 0 | 0 | 182 | 0 | 178 | 0 | 11 | 0 | 0 | 233 | 0 | 0 | 0 | 0 |  | 4395 | 2062 | 6457 | 4270 | 763 | 892 | 25 | 149 | 41 | 233 | 84 | 0 | 0 | 91.33
KWH | 717000 | 6040000 | 0 | 4095000 | 6785727 | 1049636 | 0 | 8144116 | 0 | 0 | 0 | 8197125 | 0 | 0 | 17976 | 290137 | 2358546 | 2605050 | 748000 | 0 | 0 | 72288 | 0 | 0 | 73920 | 0 | 70176 | 224640 | 81741 | 0 | 195948 | 600000 | 635940 | 723100 | 744000 | 362184 | 915044 | 834540 | 0 | 3100000 | 0 | 63118 | 4806821 | 0 | 0 | 0 | 0 | 693600 | 11008 | 10740 | 289680 | 51840 | 84000 | 334752 | 391200 | 1680620 | 1840470 | 0 | 7166500 | 5665000 | 4287000 | 200727 | 1353714 | 627768 | 132480 | 120000 | 123092 | 0 | 53952 | 3221 | 323748 | 48960 | 61800 | 337580 | 2039040 | 4340160 | 282240 | 328248 | 9400 | 1170000 | 1602480 | 234600 | 277000 | 3051368 | 2285000 | 1173408 | 533760 | 631800 | 1373440 | 0 | 428040 | 53280 | 7353000 | 123120 | 21984 | 0 | 0 | 0 | 0 | 230400 | 0 | 36000 | 61020 | 459840 | 35040 | 53520 | 184100 | 0 |  | 17136727 | 0 | 7385472 | 0 | 48960 | 0 | 0 | 0 | 0 | 170496 | 172875 | 4207760 | 314300 | 135936 | 0 | 0 | 1360000 | 0 | 0 | 101768 | 348040 | 0 | 0 | 441600 | 34002 | 348240 | 243252 | 136188 | 0 | 0 | 3651100 | 67000 | 58000 | 4407500 | 0 | 4080691 | 0 | 721439 | 0 | 0 | 5732473 | 0 | 390720 | 0 | 73600 |  | 108816513 | 51768139 | 160584652 | 101121755 | 17136727 | 24404339 | 5087292 | 3651100 | 834540 | 6239439 | 2039040 | 70420 | 0
Fuel Cost | 616620 | 5194400 | 0 | 3521700 | 4342865.28 | 850205.16 | 0 | 4967910.76 | 0 | 0 | 0 | 5492073.75 | 0 | 0 | 120079.68 | 1772737.07 | 1533054.9 | 2500848 | 830280 | 0 | 0 | 476377.92 | 0 | 0 | 442780.8 | 0 | 468073.92 | 1601683.2 | 510881.25 | 0 | 146961 | 450000 | 0 | 0 | 0 | 3426260.64 | 1052300.6 | 0 | 0 | 3410000 | 0 | 597727.46 | 3172501.86 | 0 | 0 | 0 | 0 | 6096744 | 118556.16 | 104500.2 | 1793119.2 | 334886.4 | 549360 | 284539.2 | 0 | 1529364.2 | 1674827.7 | 0 | 4443230 | 3908850 | 3000900 | 138501.63 | 1299565.44 | 420604.56 | 113932.8 | 110400 | 100935.44 | 0 | 584839.68 | 23899.82 | 249285.96 | 36720 | 47586 | 253185 | 13947033.6 | 3255120 | 2593785.6 | 252750.96 | 0 | 1216800 | 1666579.2 | 225216 | 249300 | 2380067.04 | 1599500 | 1337685.12 | 571123.2 | 694980 | 1565721.6 | 0 | 398077.2 | 49550.4 | 4705920 | 92340 | 16707.84 | 0 | 0 | 0 | 0 | 1647360 | 0 | 0 | 0 | 0 | 327273.6 | 499876.8 | 160167 | 0 |  | 87397307.7 | 0 | 4948266.24 | 0 | 405878.4 | 0 | 0 | 0 | 0 | 2008442.88 | 1362255 | 2903354.4 | 311157 | 1005926.4 | 0 | 0 | 1428000 | 0 | 0 | 911841.28 | 3010546 | 0 | 0 | 4380672 | 400203.54 | 383064 | 228656.88 | 103094.316 | 0 | 0 | 14093246 | 2159410 | 1552660 | 2997100 | 0 | 2856483.7 | 0 | 0 | 0 | 0 | 0 | 0 | 0 | 0 | 0 |  | 114169591.8 | 134847565.736 | 249017157.536 | 75287770.836 | 87397307.7 | 17003160.5 | 33448185.16 | 14093246 | 0 | 7840453.74 | 13947033.6 | 0 | 0
Yesterday Day Peak | 35 | 239 | 0 | 170 | 350 | 107 | 0 | 359 | 0 | 0 | 0 | 370 | 0 | 0 | 0 | 0 | 117 | 110 | 0 | 0 | 0 | 0 | 0 | 0 | 0 | 0 | 0 | 0 | 0 | 0 | 0 | 25 | 25 | 33 | 30 | 18 | 40 | 40 | 0 | 140 | 0 | 0 | 205 | 0 | 0 | 0 | 0 | 41 | 0 | 0 | 10 | 0 | 0 | 17 | 2 | 70 | 80 | 0 | 300 | 230 | 194 | 8 | 50 | 40 | 5 | 5 | 0 | 0 | 3 | 0 | 22 | 0 | 0 | 10 | 82 | 182 | 0 | 22 | 2 | 60 | 72 | 2 | 5 | 163 | 71 | 66 | 1 | 47 | 48 | 0 | 26 | 0 | 320 | 0 | 0 | 0 | 0 | 0 | 0 | 7 | 0 | 0 | 9.7 | 10 | 0 | 0 | 0 | 0 |  | 713 | 0 | 400 | 0 | 0 | 0 | 0 | 0 | 0 | 0 | 0 | 176 | 9 | 0 | 0 | 0 | 65 | 0 | 0 | 0 | 12 | 0 | 0 | 16 | 0 | 22 | 15 | 5 | 0 | 0 | 149 | 0 | 0 | 198 | 0 | 190 | 0 | 11 | 0 | 0 | 233 | 0 | 0 | 0 | 0 |  | 6909.7 | DayPeak
Yesterday Evening Peak | 35 | 237 | 0 | 170 | 250 | 108 | 0 | 352 | 0 | 0 | 0 | 400 | 0 | 0 | 0 | 45 | 116 | 110 | 65 | 0 | 0 | 24 | 0 | 0 | 60 | 0 | 44 | 54 | 55 | 0 | 22 | 25 | 25 | 26 | 31 | 45 | 40 | 41 | 0 | 120 | 0 | 25 | 200 | 0 | 0 | 0 | 0 | 40 | 24 | 17 | 50 | 40 | 46 | 18 | 22 | 70 | 80 | 0 | 320 | 250 | 185 | 8 | 90 | 40 | 5 | 5 | 5 | 0 | 0 | 1 | 22 | 8 | 28 | 19 | 110 | 210 | 79 | 22 | 0 | 60 | 72 | 46 | 27 | 163 | 182 | 40 | 84 | 48 | 48 | 0 | 28 | 10 | 300 | 24 | 11 | 0 | 0 | 0 | 0 | 30 | 0 | 10 | 0 | 101 | 10 | 40 | 0 | 0 |  | 861 | 0 | 300 | 0 | 16 | 0 | 0 | 0 | 0 | 33 | 40 | 165 | 19 | 24 | 0 | 0 | 65 | 0 | 0 | 51 | 50 | 0 | 0 | 43 | 37 | 22 | 17 | 11 | 0 | 0 | 149 | 17 | 19 | 185 | 0 | 180 | 0 | 97 | 0 | 0 | 232 | 0 | 105 | 0 | 0 |  | 8611 | EvPeak
Forecast for Evening | 35 | 240 | 0 | 170 | 360 | 108 | 20 | 412 | 0 | 110 | 40 | 450 | 0 | 100 | 100 | 55 | 117 | 110 | 80 | 100 | 100 | 102 | 149 | 100 | 50 | 0 | 48 | 54 | 55 | 55 | 22 | 25 | 33 | 33 | 30 | 51 | 40 | 42 | 30 | 150 | 0 | 25 | 225 | 0 | 0 | 0 | 0 | 51 | 72 | 68 | 70 | 106 | 50 | 20 | 25 | 70 | 80 | 0 | 360 | 320 | 221 | 8 | 100 | 40 | 5 | 5 | 45 | 0 | 50 | 52 | 22 | 11 | 33 | 15 | 129 | 202 | 80 | 22 | 0 | 60 | 70 | 51 | 44 | 163 | 220 | 66 | 86 | 50 | 116 | 20 | 24 | 10 | 341 | 25 | 11 | 200 | 300 | 300 | 100 | 200 | 100 | 149 | 0 | 100 | 200 | 150 | 0 | 122 |  | 860 | 46 | 410 | 0 | 115 | 0 | 0 | 0 | 38 | 70 | 40 | 177 | 26 | 100 | 30 | 0 | 65 | 50 | 45 | 100 | 50 | 50 | 32 | 43 | 38 | 22 | 17 | 11 | 0 | 0 | 149 | 17 | 19 | 200 | 0 | 190 | 0 | 95 | 100 | 0 | 225 | 0 | 105 | 0
Forecast for Day | 35 | 240 | 0 | 170 | 360 | 108 | 20 | 412 | 0 | 110 | 40 | 450 | 0 | 100 | 100 | 55 | 117 | 110 | 80 | 100 | 100 | 102 | 149 | 100 | 50 | 0 | 48 | 54 | 55 | 55 | 22 | 25 | 33 | 33 | 30 | 51 | 40 | 42 | 30 | 150 | 0 | 25 | 225 | 0 | 0 | 0 | 0 | 51 | 0 | 0 | 70 | 106 | 50 | 20 | 15 | 70 | 80 | 0 | 360 | 320 | 221 | 8 | 100 | 40 | 5 | 5 | 45 | 0 | 0 | 52 | 22 | 11 | 33 | 15 | 111 | 202 | 80 | 22 | 2 | 60 | 70 | 51 | 10 | 163 | 220 | 66 | 86 | 50 | 116 | 20 | 24 | 10 | 341 | 25 | 11 | 100 | 200 | 200 | 50 | 100 | 50 | 149 | 20 | 100 | 200 | 150 | 0 | 122 |  | 711 | 0 | 410 | 0 | 115 | 0 | 0 | 0 | 0 | 0 | 40 | 177 | 26 | 100 | 0 | 0 | 65 | 0 | 0 | 100 | 50 | 50 | 32 | 43 | 0 | 22 | 17 | 11 | 0 | 0 | 149 |  | 0 | 200 | 0 | 190 | 0 | 95 | 100 | 0 | 225 | 0 | 105 | 0
Generation at 08:00(Today) | 35 | 170 | 0 | 170 | 280 | 52 | 0 | 362 | 0 | 0 | 0 | 380 | 0 | 0 | 0 | 0 | 55 | 110 | 80 | 0 | 0 | 0 | 0 | 0 | 0 | 0 | 0 | 10 | 0 | 0 | 0 | 25 | 32 | 30 | 31 | 0 | 40 | 40 | 0 | 140 | 0 | 0 | 202 | 0 | 0 | 0 | 0 | 6 | 0 | 0 | 10 | 0 | 0 | 18 | 12 | 70 | 80 | 0 | 260 | 260 | 196 | 8 | 80 | 34 | 5 | 5 | 5 | 0 | 0 | 0 | 19 | 5 | 0 | 12 | 76 | 208 | 3 | 22 | 0.3 | 60 | 72 | 5 | 5 | 130 | 197 | 56 | 5 | 48 | 48 | 0 | 26 | 0 | 341 | 0 | 0 | 0 | 0 | 0 | 0 | 7 | 0 | 0 | 0 | 10 | 0 | 0 | 0 | 0 | 0 | 703 | 0 | 250 | 0 | 0 | 0 | 0 | 0 | 0 | 0 | 40 | 176 | 11 | 0 | 0 | 0 | 65 | 0 | 0 | 0 | 50 | 0 | 0 | 8 | 0 | 22 | 6 | 11 | 0 | 0 | 149 | 0 | 0 | 162 | 0 | 155 | 0 | 11 | 0 | 0 | 237 | 0 | 0 | 0 | 0 | 0
199
| Minimum Generation |  | 5027 | 5:00
| Highest Generation |  | 8611 | 19:00
| Day Peak Generation |  | 6909.7 | 12:00
| Evening Peak Generation |  | 8611 | 19:00
| HVDC Max Flow |  | 861 | 19:00
| HVDC EvPeak Flow |  | 861 | 19:00
| Load factor L.F |  | 77.7%

## P1
POWER GRID COMPANY OF BANGLADESH LTD.
|  |  | NATIONAL LOAD DESPATCH CENTER |  |  |  |  | QF-LDC-08
|  |  | DAILY REPORT |  |  |  |  | Page -1
[6 empty] | Reporting Date : | 2019-03-06
Till now the maximum generation is : - |  |  | 11623 MW | 19:30 | Hrs on | 2018-09-19
The Summary of Yesterday's |  | 2019-03-05 | Generation & Demand |  | Today's Actual Min Gen. & Probable Gen. & Demand
Day Peak Generation : |  | 6909.7 | MW Hour : | 12:00 | Min. Gen. at | 5:00 | 5301 | MW
Evening Peak Generation : |  | 8611 | MW Hour : | 19:00 | Available Max Generation : |  | 13171 | MW
E.P. Demand (at gen end) : |  | 8611 | MW Hour : | 19:00 | Max Demand (Evening) : |  | 9000 | MW
Maximum Generation : |  | 8611 | MW Hour : | 19:00 | Reserve(Generation end) |  | 4171 | MW
Total Gen. (MKWH) : |  | 160.5847 | System Load Factor : | 77.7% | Load Shed : |  | 0 | MW
EXPORT / IMPORT THROUGH EAST-WEST INTERCONNECTOR
Export from East grid to West grid :- Maximum |  |  | -220 | MW at | 19:00 | Energy |  | MKWHR.
Import from West grid to East grid :- Maximum |  |  | - | MW at | - | Energy | - | MKWHR.
| Water Level of Kaptai Lake at 6:00 A M on |  | 2019-03-06
Actual : | 91.32 | Ft.(MSL) , | Rule curve : | 92.2 | Ft.( MSL )
Gas Consumed : | Total = | 1118.02 | MMCFD. | Oil Consumed (PDB) :
[6 empty] | HSD : |  | Liter
[6 empty] | FO : |  | Liter
Cost of the Consumed Fuel (PDB+Pvt) : |  | Gas : | 92290931.336
|  | Coal : | 14093246 | Oil : | 41288638.9 | Total : | 147672816.236
Load Shedding & Other Information
Area | Yesterday |  |  |  | Today
|  |  | Estimated Demand (S/S end) |  | Estimated Shedding (S/S end) |  | Rates of Shedding
| MW |  | MW |  |  | MW | (On Estimated Demand)
Dhaka | 0 | 0:00 | 3145.3115 |  |  | 0 | 0%
Chittagong Area | 0 | 0:00 | 1063.7609 |  |  | 0 | 0%
Khulna Area | 0 | 0:00 | 952.0576 |  |  | 0 | 0%
Rajshahi Area | 0 | 0:00 | 859.8962 |  |  | 0 | 0%
Comilla Area | 0 | 0:00 | 777.2788 |  |  | 0 | 0%
Mymensingh Area | 0 | 0:00 | 627.2218 |  |  | 0 | 0%
Sylhet Area | 0 | 0:00 | 358.1998 |  |  | 0 | 0%
Barisal Area | 0 | 0:00 | 161.6909 |  |  | 0 | 0%
Rangpur Area | 0 | 0:00 | 483.7087 |  |  | 0 | 0%
Total | 0 |  | 8429.1263 |  |  | 0
Information of the Generating Units under shut down.
| Planned Shut- Down |  |  | Forced Shut- Down
1) Barapukuria ST: Unit-1,2
2) Khulna ST 110 MW
3) Ghorasal Unit-1,4
4) Bhagabari 100 MW
5) Sikalbaha 150MW Peaking
6) Haripur 360 MW
7) Ashuganj #5
8) Summit Meghnaghat 305 MW
Additional Information of Machines, lines, Interruption / Forced Load shed etc.
|  | Description |  | Comments on Power Interruption
a) Feni-Chowmuhoni 132 kV Ckt-2 was under shut down from 11:35 to 14:19 for A/M.
b) Bibiyana 400/230 kV T2 transformer was under shut down from 08:57 to 16:11 for D/W.
c) Bibiyana-Shahjibazar 230 kV Ckt-2 was under shut down from 08:59 to 16:09 for D/W.
d) Siddhirganj GT was synchronized at 08:30.
e) Ashuganj S/S-Midland P/S 230 kV Ckt was switched on at 11:58.
f) Baroierhat 132/33 kV T1 transformer tripped at 10:20 operating buchholz relay and was switched on at 13:10
but again tripped.
g) Barisal(N)-Madaripur 132 kV Ckt-2 was under shut down from 07:59 to 08:58 for D/W.
h) Khulna(S) 230 kV bus-2 was under shut down from 08:37 to 17:05 for D/W.
i) Rangpur 132/33 kV T3 transformer was under shut down from 09:40 to 10:10 for red hot maintenance at 33 kV |  |  |  | About 7 MW Power interruption occurred under Rangpur S/S
B-phase CT bushing. |  |  |  | area from 09:40 to 10:10.
j) Barisal 132/33 kV T4 transformer was under shut down from 10:30 to 17:58 for D/W.
k) Cumilla(N)-Meghnaghat 230 kV Ckt-2 was under shut down from 10:06 to 14:19 for D/W.
l) Sylhet-Fenchuganj PP 132 kV Ckt is under shut down since 10:55 for D/W.
m) Rampura 132 kV capacitor bank-2 was switched on at 11:28.
n) Haripur S/S-Haripur AES 360 MW P/S 230 kV Ckt-2 is under shut down since 09:20 for conducting
maintenance at the switchyard of P/S end.
o) Kallyanpur-Lalbag 132 kV Ckt-1 & 2 were under shut down from 12:54 to 16:10 for C/M.
p) Kallyanpur-Aminbazar 132 kV Ckt-1 was under shut down from 13:41 to 16:09 for C/M.
q) Bibiyana Unit-3 GT was synchronized at 12:17.
r) Shahjibazar 330 MW CCPP GT-1 was shut down at 11:12 for running on combined cycle.
s) Rajshahi 132/33 kV T3 transformer is under shut down since 15:44 for CB replacement work.
t) Aminbazar-Kallyanpur 132 kV Ckt-1 was switched on at 20:36.
u) Sikalbaha 132/33 kV T3 transformer was under shut down from 15:23 to 15:46 for red hot maintenance. |  |  |  | About 17 MW Power interruption occurred under Sikalbaha S/S
v) Ishurdi 132/33 kV T2 (New) transformer was switched on at 15:36. |  |  |  | area from 15:23 to 15:46.
w) Tongi-New Tongi 132 kV Ckt-1 was under shut down from 19:58 to 21:55 for red hot maintenance at
New Tongi end .
x) Barisal(N)-Madaripur 132 kV Ckt-2 is under shut down since 07:41 (06/03/2019) for A/M.
Sub Divisional Engineer |  |  | Executive Engineer |  | Superintendent Engineer
Network Operation Division |  |  | Network Operation Division |  |  | Load Dispatch Circle
Page 1 of 7

## P2
EVENING PEAK GENERATION AND DAY LONG ENERGY DATA OF POWER STATIONS
| Date : | 2019-03-05 | [5 empty] | Page -2
Sl. |  |  |  |  | Present | Peak | Energy
No. | Name of the Power Stations |  | Producer | Installed Capacity | Capacity | Hour | Generated | Remarks
Generation
|  |  |  | Unit No. X Capacity | MW | MW | MW
1 | Ghorasal ST: Unit-1,2 |  | PDB | 2*55 | 85 | 35 | 717000 | #1 Under maint.
| Ghorasal GT: Unit-3 |  | PDB | 1*210 | 170 | 237 | 6040000
| Ghorasal GT: Unit-4 |  | PDB | 1*210 | 180 | 0 | 0 | On test
| Ghorasal ST: Unit-5 |  | PDB | 1*210 | 190 | 170 | 4095000
2 | Ghorasal ST: Unit-7 |  | PDB | 1*243+1*122 | 365 | 250 | 6785727 | Transformer O/L.
3 | Ghorashal 78MW (MAX) |  | QRPP | 2*40 | 78 | 0 | 0 | Gas shortage
4 | Ghorashal (Regent) |  | IPP | 34*3.35 | 108 | 108 | 1049636
5 | Haripur GT: Unit-1, 2 |  | SBU, PDB | 2*32 | 40 | 0 | 0 | Gas shortage
6 | Haripur 412 MW CCPP |  | EGCB | 1*273+1*139 | 412 | 352 | 8144116 | FGMO
7 | Haripur NEPC 110MW |  | IPP | 8*15 | 110 | 0 | 0 | Reserve
8 | Haripur Power CCPP 360MW |  | IPP | 1*235+1*125 | 360 | 0 | 0 | Under maint.
9 | Meghnaghat CCPP 450MW |  | IPP | 2*150+1*150 | 450 | 400 | 8197125 | Frequency Control.
10 | Meghnaghat (IEL) |  | QRPP | 12*8.9 | 100 | 0 | 0 | Reserve
11 | Meghnaghat CCPP(Summit) |  | IPP | 2*110+1*110 | 305 | 0 | 0 | Machine problem
12 | Madanganj 102MW |  | QRPP | 6*17 | 100 | 0 | 17976 | Reserve
13 | Madanganj-55 MW |  | (IPP) | 3*17.08+1*11.3 | 55 | 45 | 290137 | Engine problem
14 | Keraniganj (Powerpac) 100MW |  | QRPP | 8*13.45 | 100 | 0 | 0 | Reserve
15 | Narshingdi (Doreen) |  | SIPP, REB | 8*2.90 | 22 | 22 | 195948
16 | Siddhirgonj ST 210MW |  | PDB | 1*210 | 115 | 110 | 2605050
17 | Siddhirgonj GT Unit-1& 2 |  | EGCB | 2*105 | 210 | 65 | 748000 | Low demand
18 | Siddhirganj (Desh) |  | QRPP | 96*1.2 | 100 | 0 | 0 | Reserve
19 | Siddhirganj (Dutch Bangla) |  | QRPP | 12*8.9 | 100 | 0 | 0 | Reserve
20 | Siddhirganj CCPP-335 MW |  | EGCB | 1*217 | 217 | 116 | 2358546 | Machine problem
21 | Pagla (DPA ) |  | QRPP | 100*0.5 | 0 | 0 | 0 | Contract Expired
22 | Gagnagar (Orion) |  | IPP | 12*8.924 | 102 | 24 | 72288 | Low demand
23 | Katpotti 51 MW |  | IPP | 7*7.9 | 51 | 44 | 70176 | Engine problem
24 | Banco Energy 54MW |  | IPP | 3*18 | 54 | 54 | 224640
25 | Kodda 149MW |  | BPDB-RPCL | 9*17.06 | 149 | 0 | 0 | Reserve
26 | Northern 55 MW |  | IPP | 3*19.3 | 55 | 55 | 81741
27 | Southern 55MW |  | IPP | 3*19.3 | 55 | 0 | 0 | Reserve
28 | Bosila 108MW |  | IPP | 12*8.775+1*3.5 | 108 | 60 | 73920 | Engine problem
29 | Summit Power,(Madhabdi+Ashulia) |  | SIPP,REB | 3*3.67+4*8.73 | 80 | 50 | 1235940 | Engine problem
30 | Summit Maona |  | SIPP,REB | 4*8.73 | 33 | 26 | 723100 | Engine problem
31 | Summit Rupganj |  | SIPP,REB | 4*8.73 | 33 | 31 | 744000
32 | Gazipur (RPCL) |  | IPP | 6*8.9 | 52 | 45 | 362184 | Engine problem
33 | Tongi GT |  | PDB | 1* 105 | 105 | 40 | 915044 | Gas shortage
34 | Summit Gazipur -2 |  | IPP | 18*17.076 | 300 | 0 | 0 | Reserve
35 | APR Energy , Keranigonj |  | IPP | 256*1.4 | 300 | 0 | 0 | Reserve
36 | Bramhangoan 100 MW (Aggreko) |  | IPP | 100 | 100 | 0 | 0 | Reserve
37 | Aggreko Aurahati 100MW |  | IPP | 0.85*23+0.95*91 | 100 | 0 | 0 | Reserve
38 | Summit Gazipur-1 150MW |  | IPP | 149 | 149 | 10 | 36000 | Low demand
| Dhaka area Total |  |  |  | 5798 | 2349 | 45783294
39 | Chattogram ST-1 (Raozan) |  | PDB | 1*210 | 180 | 120 | 3100000 | Gas shortage
| Chittgong ST-2 (Raozan) |  | PDB | 1*210 | 180 | 0 | 0 | Gas shortage
40 | Raozan 25 MW (RPCL) |  | IPP | 3*8.9 | 25 | 25 | 63118
| Teknaf Solartech 20MW |  | Teknaf Solartech Energy Ltd. | 20 | 20 | 0 | 61020
41 | Patenga 50MW |  | IPP | 8*6.98 | 50 | 46 | 84000
42 | Kaptai Hydro: Unit-1,2,3,4, 5 |  | PDB | 2*40+3*50 | 230 | 41 | 834540 | Low water lavel
43 | Sikalbaha ST 60MW |  | PDB | 1*60 | 40 | 0 | 0 | Under maint.
44 | Sikalbaha 225MW |  | PDB | 1*150+1*175 | 225 | 200 | 4806821
45 | Sikalbaha Peaking GT |  | PDB | 1*150 | 150 | 0 | 0 | Under maint.
46 | Sikalbaha (Energis) |  | RPP | 4*12.5+2*11.9+1*3+1*1.5 | 51 | 40 | 693600 | Engine problem
47 | Hathazari peaking |  | PDB | 11*8.9 | 98 | 24 | 11008 | Low demand
48 | Dohazari Peaking |  | PDB | 6*17 | 102 | 17 | 10740 | Low demand
49 | Juldah (Acorn) |  | QRPP | 8*13.45 | 100 | 50 | 289680 | Low demand
| Juldah 100 MW Unit-3 |  | IPP | 0 | 100 | 101 | 459840
50 | Barabkunda (Regent) |  | SIPP, PDB | 8*2.90 | 22 | 18 | 334752
* | Malancha, Ctg. EPZ (United) |  |  | 5*8.73+3*9.34 | 0 | 22 | 391200
51 | Chattogram ECPV 108 MW |  | IPP | 16*7 | 108 | 40 | 51840 | Low demand
| Chattogram area Total |  |  |  | 1681 | 744 | 11192159
52 | Ashuganj ST: Unit- 3 |  | APSCL | 1*150 | 135 | 70 | 1680620 | Gas shortage
| Ashuganj ST: Unit- 4 |  | APSCL | 1*150 | 129 | 80 | 1840470 | Gas shortage
| Ashuganj ST: Unit- 5 |  | APSCL | 1*150 | 134 | 0 | 0 | Under maint.
53 | Ashuganj CCPP 225 MW |  | APSCL | 1*142+1*75 | 221 | 185 | 4287000 | FGMO
54 | Ashuganj CCPP(North) |  | APSCL | 1*360 | 360 | 320 | 7166500 | Transformer O/L.
55 | Ashuganj CCPP(South) |  | APSCL | 1*360 | 360 | 250 | 5665000 | Transformer O/L.
56 | Ashuganj Engines TSK |  | APSCL | 14*3.968 | 45 | 40 | 627768 | Engine problem
57 | Ashuganj (Precision) 55MW |  | RPP | 15*4 | 55 | 5 | 132480 | Gas shortage
58 | Ashuganj (United) 53MW |  | QRPP | 14*4 | 53 | 5 | 120000 | Gas shortage
59 | Ashuganj 195MW Modular |  | IPP | 20*9.73+1*16 | 195 | 8 | 200727 | Gas shortage
60 | Ashuganj (Midland) 51MW |  | IPP | 6*9.34 | 51 | 5 | 123092 | Gas shortage
| Midland 150MW |  | IPP | 23*7.015 | 150 | 40 | 53520 | Low demand
61 | B.Baria (Aggreko) 85MW |  | QRPP | 86*1.10 | 85 | 0 | 0 | Engine problem
62 | Daudkandi Peaking 52MW |  | PDB | 6*8.92 | 52 | 0 | 53952 | Reserve
63 | Chandpur CCPP |  | PDB | 1*106+1*57 | 163 | 90 | 1353714
| Chandpur Desh 200MW |  | IPP | 0 | 200 | 10 | 35040 | Low demand
64 | Feni (Doreen) 22MW |  | SIPP, PDB | 8*2.90 | 22 | 22 | 323748
65 | Feni, Mohipal (Doreen) |  | SIPP, REB | 4*2.90 | 11 | 8 | 48960
** | Tripura |  | Imported power | 0 | 160 | 110 | 2039040
66 | Jangalia (Summit) 33MW |  | SIPP, PDB | 4*8.73 | 33 | 28 | 61800
67 | Lakdhanvi 52 MW |  | IPP | 6*8.92 | 52 | 1 | 3221 | Reserve
68 | Summit Cumilla 25MW |  | SIPP, PDB | 3*3.67+2*6.97 | 25 | 19 | 337580 | Engine problem
69 | Daudkandi bangla trak |  | IPP | 154*1.4 | 200 | 0 | 0 | Reserve
| Cumilla Area Total |  |  |  | 2891 | 1296 | 26154232
70 | Mymensingh RPCL 210MW |  | IPP | 4*35+1*70 | 202 | 210 | 4340160
71 | Tangail (Doreen) 22MW |  | SIPP, PDB | 8*2.90 | 22 | 22 | 328248
72 | Jamalpur 95MW |  | IPP | 12*8.924 | 95 | 79 | 282240 | Engine problem
73 | Sarishabari (Solar) |  | IPP | 1*3 | 3 | 0 | 9400
74 | United Mymensingh PPL |  | IPP | 200 | 200 | 30 | 230400 | Low demand
| United Jamalpur PPL |  | IPP | 115 MW | 115 | 0 | 0 | Reserve
| Mymensingh Area Total |  |  |  | 637 | 341 | 5190448
75 | Fenchugonj CCPP-1 |  | PDB | 2*32+1*33 | 70 | 60 | 1170000
76 | Fenchugonj CCPP-2 |  | PDB | 2*35+1*35 | 90 | 72 | 1602480
77 | Kushiara 163 MW CCPP GT |  | IPP | 1*109+1*54 | 163 | 163 | 3051368
78 | Shajibazar 330 MW |  | PDB | 3*110 | 330 | 182 | 2285000 | FGMO
79 | Fenchugonj (Barakatullah) 51MW |  | RPP | 19*2.90 | 51 | 46 | 234600
80 | Fenchuganj (EPL) 44MW |  | RPP | 12*3.3+5*2 | 44 | 27 | 277000 | Engine problem
81 | Hobiganj 11MW |  | SIPP, REB | 4*2.90 | 11 | 11 | 21984
82 | Shahjibazar GT: Unit- 8, 9 |  | PDB | 2*35 | 66 | 40 | 1173408 | FGMO
83 | Shahjibazar 86MW |  | RPP | 32*2.90 | 86 | 84 | 533760
84 | Shahjibazar (EPL) 50MW |  | RPP | 27*2.0 | 50 | 48 | 631800
85 | Sylhet GT 150 MW |  | PDB | 1*142 | 142 | 48 | 1373440 | Frequency Control.
86 | Sylhet GT 20 MW |  | PDB | 1*20 | 20 | 0 | 0 | Reserve
87 | Sylhet (EPL) 50MW |  | RPP | 27*2 | 50 | 28 | 428040 | Engine problem
88 | Shahjahanulla 25 MW |  | SIPP, REB | 3*9.34 | 25 | 24 | 123120
89 | Summit Bibiana- 2 |  | IPP | 1*222+1*119 | 341 | 300 | 7353000 | FGMO
| Bibiyana-3 285MW |  | PDB | 285 MW | 0 | 0 | 184100 | On test
90 | Sylhet (Desh) 10MW |  | RPP | 6*1.95 | 10 | 10 | 53280
| Sylhet Area Total |  |  |  | 1549 | 1143 | 20496380
91 | Bheramara GT-1,2,3 |  | PDB | 3*20 | 46 | 0 | 0 | Reserve
** | Bheramara (HVDC ) |  | Imported power | 2*500 | 1000 | 861 | 17136727
92 | Khulna (KPCL-1 & 3) |  | IPP | 19*6.5 | 0 | 0 | 0 | Contract Expired
93 | Khulna (KPCL-2) |  | QRPP | 7*17 | 115 | 16 | 48960 | Low demand
94 | Faridpur Peaking |  | PDB | 8*6.89 | 54 | 0 | 0 | Reserve
95 | Khulna CCPP 225MW |  | NWPGCL | 1*150+1*75 | 230 | 0 | 0 | Reserve
96 | Gopalganj Peaking |  | PDB | 16*6.98 | 109 | 33 | 170496 | Low demand
97 | Bheramara 360 MW |  | NWPGCL | 1*278+1*132 | 410 | 300 | 7385472 | Frequency Control.
98 | Noapara (KZA) 40MW |  | QRPP | 5*8.5 | 40 | 40 | 172875
| Khulna (Aggreeco) 55MW |  | QRPP | 71*0.85 | 0 | 0 | 0 | Contract Expired
99 | Bangla Trak Noapara |  | IPP | 70*1.4 | 100 | 0 | 0 | Reserve
| Labon Chora 105 MW |  | IPP | 6*18.445 | 105 | 105 | 390720
| Khulna Area Total |  |  |  | 2209 | 1355 | 25305250
100 | Summit Barisal 110 MW |  | IPP | 7*17.076 | 110 | 24 | 135936 | Low demand
101 | Barisal GT: Unit-1, 2 |  | PDB | 2*20 | 30 | 0 | 0 | Reserve
102 | Bhola (Venture) 33MW |  | RPP | 1*34.50 | 33 | 19 | 314300 | Engine problem
103 | Bhola CCPP 194MW |  | PDB | 2*63+1*68 | 194 | 165 | 4207760
104 | Bhola Aggreko 95MW |  | QRPP | 96*1.10 | 95 | 97 | 721439
| Barisal Area Total |  |  |  | 462 | 305 | 5379435
105 | Baghabari GT 71MW |  | PDB | 1*71 | 71 | 65 | 1360000
| Baghabari GT 100MW |  | PDB | 1*100 | 100 | 0 | 0 | Under maint.
106 | Baghabari Peaking 50MW |  | PDB | 6*8.9 | 52 | 0 | 0 | Reserve
107 | Bera Peaking |  | PDB | 9*8.29 | 71 | 0 | 0 | Reserve
108 | Amnura 50MW |  | QRPP | 7*7.79 | 50 | 50 | 348040
109 | Katakhali (Northern) |  | QRPP | 6*8.9 | 50 | 0 | 0 | Reserve
110 | Katakhali Peaking |  | PDB | 6*8.7 | 50 | 0 | 0 | Reserve
111 | Sirajgonj Unit-1 225MW |  | NWPGCL | 1*150+1*75 | 210 | 185 | 4407500 | FGMO
112 | Sirajgonj Unit-2 225MW |  | NWPGCL | 1*150+1*75 | 220 | 180 | 4080691 | FGMO
113 | Sirajgonj Unit-3 225MW |  | NWPGCL | 1*141 | 220 | 0 | 0 | FGMO
| Sirajgonj Unit-4 414 MW(Gas) |  | SNWPGCL | 1*282 | 282 | 0 | 0 | On test
114 | Santahar Peaking |  | PDB | 6*8.7 | 50 | 37 | 34002
115 | Bogra (GBB) |  | RPP | 6*4 | 22 | 22 | 348240
116 | Bogra (EPL) |  | RPP | 5*3.3+5*2 | 10 | 17 | 243252
117 | Ullapara (Summit) |  | SIPP, REB | 4*2.90 | 11 | 11 | 136188
118 | Rajlanka 52 MW |  | IPP | 6*8.92 | 52 | 43 | 441600 | Engine problem
119 | Chapainawabganj-100 MW |  | PDB | 12*8.924 | 104 | 51 | 101768 | Low demand
| Paramount Baghabari |  | IPP | 200 MW | 200 | 0 | 0 | Reserve
| Confidence CPBL-2 |  | IPP | 113 MW | 0 | 0 | 73600 | On test
| Rajshahi Area Total |  |  |  | 1825 | 661 | 11574881
120 | Barapukuria Unit-1 |  | PDB | 1*125 | 85 | 0 | 0 | Under overhauling
| Barapukuria Unit-2 |  | PDB | 1*125 | 85 | 0 | 0 | Coal shortage
121 | Barapukuria Unit-3 |  | PDB | 1*275 | 274 | 149 | 3651100
122 | Rangpur GT |  | PDB | 1*20 | 20 | 17 | 67000
123 | Saidpur GT |  | PDB | 1*20 | 20 | 19 | 58000
| Rangpur Area Total |  |  |  | 484 | 185 | 3776100
| Total |  |  |  | 17536 | 8379 | 154852179
| Eastern Grid Total |  |  |  | 12556 | 5873 | 108816513
| Western Grid Total |  |  |  | 4980 | 2506 | 46035666
| National Grid Total |  |  |  | 17536 | 8379 | 154852179
*Data collected from respective power station over telephone.
Executive Engineer
Network Operation Division
Page- 3

## P3
MAXIMUM LOAD SERVED BY DIFFERENT GRID SUB-STATIONS
Date: | 2019-03-05 | [5 empty] | QF-LDC-09
(a) ENTIRE EASTERN GRID : |  |  | 5366 | MW | (b) ENTIRE WESTERN GRID : |  |  | 2684 | MW
i) Dhaka area |  |  | 2978 | MW | i) Khulna area |  |  | 1001 | MW
ii) Chittagong area |  |  | 832 | MW | ii) Rajshahi area |  |  | 883 | MW
iii) Comilla area |  |  | 665 | MW | iii) Barisal area |  |  | 197 | MW
iv) Mymensingh area |  |  | 578 | MW | iv) Rangpur area |  |  | 603 | MW
v) Sylhet area |  |  | 313 | MW
| SYSTEM TOTAL DEMAND ( a + b ) = |  |  | 8050 | MW
MAXIMUM LOAD SERVED BY DIFFERENT SUB-STATIONS
Sub-station | Load (MW) | Hour | Sub-station | Load (MW) | Hour | Sub-station | Load (MW) | Hour
Siddhirganj | 94 | 1600 | Netrokona | 69 | 1900 | Central s/s | 69 | 1900
Munsiganj | 78 | 2000 | Jamalpur | 93 | 1900 | Noapara | 74 | 1900
Sonargaon | 50 | 1800 | Sherpur | 70 | 2000 | Jessore | 108 | 1930
Shyampur | 166 | 2400 | Srimongal | 22 | 1900 | Jhenida | 73 | 1900
Bhulta | 149 | 1900 | Shahjibazar | 79 | 1930 | Bottail | 94 | 1900
Madanganj | 50 | 2000 | Fenchuganj | 27 | 1830 | G.K Project | 33 | 1900
Shitalakhya | 99 | 1830 | Kulawara | 26 | 1900 | Faridpur | 112 | 1930
Rahim steel | 19 | 1200 | Sylhet | 88 | 1930 | Madaripur | 92 | 1930
Matuail | 74 | 900 | Chatak | 22 | 1900 | Gopalganj | 55 | 1900
Ghorasal | 60 | 2000 | Sunamganj | 24 | 1900 | Bagerhat | 62 | 1830
Narsingdi | 80 | 2300 | Biani Bazar | 27 | 1830 | Mongla | 36 | 900
Haripur (SBU) | 75 | 1900 | Comilla (S) | 112 | 1930 | Satkhira | 66 | 1900
Ullon | 53 | 1900 | Comilla(N) | 77 | 2000 | Gallamari | 37 | 1300
Hasnabad | 142 | 1900 | Chandpur | 68 | 2100 | Magura | 39 | 2000
Magbazar | 83 | 1400 | Feni | 86 | 1930 | Chuadanga | 58 | 1900
Maniknagar | 80 | 1600 | Chowmuhani | 118 | 2100 | Barisal | 86 | 2000
Bangabhaban | 20 | 1200 | Ashuganj | 39 | 2000 | Patuakhali | 64 | 2100
Narinda | 84 | 1300 | Daudkandi | 96 | 1900 | Bhandaria | 36 | 2100
Dhanmondi | 57 | 1400 | B.Baria | 81 | 2000 | Ishurdi | 38 | 1830
Lalbag | 54 | 1900 | Ramganj | 24 | 1930 | Ruppur Paromanobik | 1 | 100
Madartek | 34 | 2200 | Madunaghat | 47 | 1830 | Natore | 81 | 1930
Mirpur | 74 | 1830 | Hathazari | 65 | 1930 | Bogra | 184 | 1900
Kalyanpur | 78 | 1830 | Khulshi | 156 | 1300 | Noagaon | 91 | 2000
Gulshan | 86 | 1830 | Halishahar | 90 | 1830 | Rajshahi | 105 | 2100
Uttara | 35 | 1900 | Baraulia | 165 | 600 | C.Nawabganj | 47 | 1930
Uttara(New) | 10 | 1900 | Sikalbaha | 25 | 1800 | Amnura | 29 | 1900
Kamrangirchar | 60 | 1900 | Dohazari | 58 | 2000 | Pabna | 80 | 1900
Savar | 92 | 2000 | Cox'sbazar | 59 | 700 | Shahjadpur | 69 | 1930
Bhasantec | 108 | 1830 | Chandraghona | 19 | 1830 | Serajganj | 71 | 1930
Agargaon | 36 | 1830 | Kaptai | 4 | 1900 | Niyamatpur | 55 | 1900
Satmosjid | 57 | 1900 | A. Khaer Stl. | 0 | 0 | Joypurhat | 40 | 1900
Tongi | 103 | 1600 | Bakulia | 71 | 1830 | Mohastangor | 5 | 1830
Kabirpur | 140 | 1200 | Julda | 18 | 1830 | Rangpur | 103 | 1900
Basundhara | 93 | 1830 | TK chemical | 5 | 1200 | Lalmonirhat | 80 | 1900
Manikganj | 70 | 1930 | Modern Steel | 16 | 2400 | Saidpur | 98 | 1900
Joydevpur | 159 | 1830 | Shahmirpur | 23 | 900 | Purbasadipur | 87 | 2000
New Tongi | 81 | 1200 | Khagrachhari | 15 | 1830 | Thakurgaon | 63 | 2000
Kodda | 197 | 1600 | Matarbari | 15 | 700 | Palashbari | 82 | 1900
Dhamrai | 32 | 1930 | Baroiar Hat | 18 | 1830 | Barapukuria | 43 | 2000
Valuka | 63 | 1830 | Rangamati | 8 | 1830 | Panchagar | 38 | 1900
Tangail | 138 | 1930 | Abul Khair 230 | 148 | 200 | Joldhaka | 14 | 1930
Mymensing | 136 | 2000 | BSRM | 108 | 600
Kishorganj | 68 | 1930 | Goalpara | 21 | 1900
Sub Divisional Engineer |  |  | Executive Engineer |  |  | Superintendent Engineer
Network Operation Division |  |  | Network Operation Division |  |  | Load Despatch Circle
(1) Honbl. State Minister |  |  | (8) Executive Director (O & M) PGCB. |  |  | (18) C.E. Transmission (1 & 2) PGCB.
Ministry of Power,Energy & Mineral |  |  | (9) Member,Generation,PDB. |  |  | (19) S.E. System Protection,PGCB.
Resources, GOB. |  |  | (10) Member,Distribution,PDB. |  |  | (20) Director,Public Relation,PDB.
(2) Secy (Power Divn.)Ministry of |  |  | (11) Member,Transmission & |  |  | (21) Director Program, PDB.
Power,Energy & Mineral Resources. |  |  | System Operation,PDB. |  |  | (22) S.E. Consumer Affairs,PDB.
(3) Director General,Power cell |  |  | (12) Member,P&D,PDB. |  |  | (23) Director,Project Planning,PDB.
(4) Chairman,BERC |  |  | (13) C.E (P & D), PGCB. |  |  | (24) Director,System Planning,PDB.

## Voltage
MAXIMUM & MINIMUM VOLTAGES OF DIFFERENT GRID SUB-STATIONS:
Date: | 2019-03-05
Sub-Station | Maxm | Hour | Minm | Hour | Sub-Station | Maxm | Hour | Minm | Hour
| Voltage |  | Voltage |  |  | Voltage |  | Voltage
400 KV | KV |  | KV |  |  | KV |  | KV
Bibiyana | 409 | 4:00 | 397 | 11:00 | Kaliakoir | 403 | 6:00 | 382 | 12:00
Bheramara | 404 | 2:00 | 387 | 21:00 | Bhulta | 404 | 4:00 | 391 | 12:00
Ashuganj(N) | 407 | 1:00 | 395 | 11:00
230 KV | KV |  | KV |  | 230 KV | KV |  | KV
Ghorasal | 238 | 1:00 | 232 | 16:00 | Hathazari | 222 | 19:00 | 212 | 12:00
Ishurdi | 239 | 4:00 | 229 | 19:30 | Megnaghat | 238 | 5:00 | 224 | 12:00
Ashuganj | 242 | 1:00 | 235 | 11:00 | Fenchuganj | 241 | 24:00 | 236 | 12:00
Serajganj | 233 | 5:00 | 225 | 13:00 | Siddhirganj | 234 | 2:00 | 224 | 11:00
Baghabari | 233 | 2:00 | 225 | 11:00 | Maniknagar | 232 | 1:00 | 222 | 15:00
Barapukuria | 233 | 24:00 | 225 | 19:00 | Old Airport | 234 | 4:00 | 223 | 11:00
Bogra | 229 | 2:00 | 215 | 19:00 | Barisal | 236 | 22:00 | 227 | 13:00
Khulna South | 239 | 5:00 | 219 | 13:00 | AKSML | 222 | 5:00 | 211 | 15:00
Rampura | 230 | 1:00 | 225 | 16:00 | BSRM | 226 | 19:00 | 216 | 13:00
Haripur | 233 | 5:00 | 221 | 12:00 | Bibiyana | 243 | 4:00 | 233 | 13:00
Hasnabad | 232 | 6:00 | 223 | 13:00 | Bhulta | 235 | 24:00 | 223 | 13:00
Aminbazar | 233 | 2:00 | 222 | 12:00 | Ashuganj (S) | 241 | 5:00 | 233 | 12:00
Tongi | 230 | 4:00 | 220 | 11:00 | Kaliakoir | 237 | 6:00 | 225 | 11:00
Comilla (N) | 239 | 1:00 | 233 | 12:00
132 kV | KV |  | KV |  | 132 kV | KV |  | KV
Siddhirganj | 137 | 600 | 130 | 1200 | Madanhat | 136 | 1830 | 128 | 1200
Munsiganj | 136 | 1930 | 128 | 1200 | Hathazari | 135 | 1900 | 127 | 1200
Megnaghat | 134 | 100 | 130 | 1300 | Khulshi | 132 | 1900 | 124 | 1200
Shyampur | 137 | 300 | 133 | 1300 | Halishahar | 136 | 1900 | 125 | 1200
Bhulta | 131 | 2000 | 126 | 100 | Baraulia | 133 | 1900 | 126 | 1200
Madanganj | 138 | 2000 | 130 | 1500 | Sikalbaha | 135 | 1900 | 127 | 600
Shitalakhya | 139 | 2000 | 130 | 1200 | Dohazari | 135 | 1900 | 126 | 1200
Rahim steal | 137 | 600 | 130 | 1200 | Cox'sbazar | 133 | 1900 | 122 | 1200
Matuail | 135 | 600 | 130 | 1600 | Chandraghona | 135 | 1900 | 127 | 1200
Ghorasal | 140 | 100 | 140 | 200 | Kaptai | 135 | 1830 | 128 | 1200
Narsinghdi | 135 | 100 | 130 | 1200 | A. Khaer Stl. | 131 | 1930 | 127 | 300
Haripur (SBU) | 137 | 600 | 132 | 1700 | Bakulia | 132 | 1900 | 124 | 1200
Ullon | 135 | 600 | 128 | 1100 | Julda | 136 | 1900 | 126 | 500
Hasnabad | 137 | 600 | 130 | 1100 | TK Chemical | 136 | 1900 | 127 | 1200
Magbazar | 136 | 600 | 128 | 1100 | Modern Steel | 134 | 1900 | 125 | 1200
Maniknagar | 136 | 600 | 128 | 1300 | Shahmirpur | 135 | 1900 | 126 | 1200
Bangabhaban | 139 | 500 | 129 | 1300 | Khagrachhari | 134 | 1900 | 126 | 1200
Narinda | 135 | 600 | 128 | 1200 | Matarbari | 129 | 1830 | 123 | 600
Dhanmondi | 135 | 600 | 128 | 1100 | Baroiar Hat | 132 | 100 | 129 | 1200
Lalbag | 139 | 500 | 129 | 1300 | Rangamati | 134 | 1900 | 126 | 1200
Madartek | 135 | 600 | 128 | 1200 | Goalpara | 136 | 400 | 124 | 1200
Mirpur | 133 | 200 | 130 | 1200 | Central s/s | 136 | 200 | 124 | 1200
Kalyanpur | 136 | 200 | 130 | 1200 | Noapara | 136 | 400 | 122 | 1300
Gulshan | 134 | 200 | 129 | 1200 | Jessore | 132 | 200 | 120 | 800
Uttara | 137 | 600 | 129 | 1200 | Jhenida | 136 | 500 | 119 | 1900
Uttara New | 133 | 200 | 126 | 1200 | Bottail | 140 | 400 | 131 | 1930
Kamrangirchar | 138 | 800 | 129 | 1200 | G.K.Project | 143 | 300 | 138 | 1300
Savar | 133 | 500 | 126 | 1200 | Faridpur | 136 | 500 | 128 | 1900
Bhasantec | 136 | 400 | 128 | 1200 | Madaripur | 135 | 500 | 120 | 1400
Agargaon | 136 | 400 | 128 | 1200 | Gopalganj | 135 | 700 | 129 | 1300
Satmosjid | 136 | 500 | 128 | 1200 | Bagerhat | 135 | 500 | 120 | 1830
Tongi | 137 | 800 | 131 | 1500 | Mongla | 135 | 600 | 120 | 1200
Kabirpur | 137 | 400 | 131 | 1300 | Satkhira | 136 | 200 | 123 | 1300
Basundhara | 131 | 700 | 124 | 1100 | Gallamari | 136 | 200 | 124 | 1200
Manikganj | 142 | 400 | 136 | 1100 | Magura | 133 | 400 | 120 | 1200
Joydevpur | 141 | 1830 | 134 | 1300 | Chuadanga | 135 | 600 | 118 | 1800
New Tongi | 138 | 500 | 129 | 1200 | Barisal | 137 | 500 | 134 | 1100
Kodda | 140 | 1800 | 132 | 900 | Patuakhali | 135 | 900 | 130 | 1800
Dhamrai | 138 | 400 | 130 | 1300 | Bhandaria | 135 | 700 | 126 | 1800
Valuka | 133 | 200 | 124 | 1500 | Ishurdi | 141 | 300 | 135 | 1200
Tangail | 139 | 600 | 130 | 1100 | Ruppur Paromanobik | 141 | 100 | 136 | 1900
Mymensing | 137 | 400 | 127 | 2100 | Natore | 140 | 400 | 131 | 1300
Kishorganj | 137 | 1200 | 130 | 2100 | Bogra | 140 | 200 | 129 | 1300
Netrokona | 135 | 500 | 129 | 2100 | Noagaon | 134 | 400 | 124 | 1300
Jamalpur | 135 | 500 | 126 | 1100 | Rajshahi | 136 | 500 | 127 | 1200
Sherpur | 133 | 1900 | 123 | 1300 | C.Nawabganj | 131 | 200 | 126 | 1100
Srimongal | 140 | 900 | 137 | 1800 | Amnura | 134 | 1830 | 127 | 1300
Shahjibazar | 140 | 500 | 136 | 1600 | Pabna | 136 | 100 | 129 | 1900
Fenchuganj | 138 | 400 | 135 | 1100 | Shahjadpur | 145 | 400 | 138 | 1500
Khulawara | 138 | 300 | 135 | 1300 | Serajganj | 139 | 200 | 130 | 1930
Sylhet | 137 | 400 | 133 | 1400 | Niyamatpur | 136 | 300 | 121 | 1300
Chatak | 137 | 300 | 133 | 1200 | Joypurhat | 138 | 200 | 124 | 1300
Sunamganj | 137 | 400 | 133 | 1100 | Mohastangor | 138 | 200 | 127 | 1900
Biani Bazar | 137 | 200 | 134 | 1200 | Rangpur | 132 | 500 | 120 | 1300
Comilla(s) | 129 | 100 | 126 | 1400 | Lalmonirhat | 130 | 300 | 113 | 800
Comilla(n) | 139 | 1500 | 137 | 800 | Saidpur | 133 | 600 | 117 | 800
Chandpur | 136 | 700 | 133 | 1400 | Purbasadipur | 134 | 500 | 119 | 1300
Feni | 132 | 2400 | 128 | 1300 | Thakurgaon | 126 | 500 | 110 | 2000
Chowmuhani | 131 | 2300 | 125 | 1800 | Palashbari | 135 | 500 | 122 | 1830
Ashuganj | 141 | 700 | 137 | 1300 | Barapukuria | 133 | 600 | 125 | 2000
Daudkandi | 138 | 700 | 131 | 1200 | Panchagar | 125 | 500 | 105 | 1900
B.Baria | 138 | 400 | 134 | 1200 | Joldhaka | 131 | 400 | 116 | 1830

## L-Curve
Date | 2019-03-05
.
TIME | E-W INT.(Export) | EAST GRID | WEST GRID | TOTAL |  |  | DAILY LOAD CURVE
0:00 | 110 | 4395 | 2062 | 6457 |  |  |  | QF-LDC-12
0:30 | 85 | 4345 | 1899 | 6244 | Date: | 2019-03-05
1:00 | 60 | 4295 | 1736 | 6031
1:30 | 85 | 4083 | 1724 | 5807
2:00 | 110 | 3871 | 1712 | 5583
2:30 | 120 | 3780 | 1698 | 5478 | [5 empty] | Gen. at Eve. Peak | 8611 | 8611 MW (19:00 )
3:00 | 130 | 3689 | 1684 | 5373 | [6 empty] | 19:00
3:30 | 145 | 3640 | 1666.5 | 5306.5 | [5 empty] | Gen. at Day Peak | 6909.7 | 6909.7 MW (12:00 )
4:00 | 160 | 3591 | 1649 | 5240 | [6 empty] | 12:00
4:30 | 190 | 3490.5 | 1643 | 5133.5 | [5 empty] | Highest Generation | 8611
5:00 | 220 | 3390 | 1637 | 5027 | [6 empty] | 19:00
5:30 | 190 | 3416 | 1638.5 | 5054.5
6:00 | 160 | 3442 | 1640 | 5082
6:30 | 155 | 3477 | 1736.5 | 5213.5
7:00 | 150 | 3512 | 1833 | 5345
7:30 | 120 | 3794.75 | 1932 | 5726.75
8:00 | 90 | 4077.5 | 2031 | 6108.5
8:30 | 125 | 4245.4 | 2062 | 6307.4
9:00 | 160 | 4413.3 | 2093 | 6506.3
9:30 | 205 | 4382.95 | 2098.5 | 6481.45
10:00 | 250 | 4352.6 | 2104 | 6456.6
10:30 | 265 | 4444.4 | 2100 | 6544.4
11:00 | 280 | 4536.2 | 2096 | 6632.2
11:30 | 295 | 4615.95 | 2155 | 6770.95
12:00 | 310 | 4695.7 | 2214 | 6909.7
12:30 | 230 | 4781.35 | 2221 | 7002.35
13:00 | 150 | 4867 | 2228 | 7095
13:30 | 180 | 4711.7 | 2159 | 6870.7
14:00 | 210 | 4556.4 | 2090 | 6646.4
14:30 | 245 | 4560.5 | 2104 | 6664.5
15:00 | 280 | 4564.6 | 2118 | 6682.6
15:30 | 295 | 4533.65 | 2108.5 | 6642.15
16:00 | 310 | 4502.7 | 2099 | 6601.7
16:30 | 305 | 4466.1 | 2089.5 | 6555.6
17:00 | 300 | 4429.5 | 2080 | 6509.5
17:30 | 280 | 4662.25 | 2139.5 | 6801.75
18:00 | 260 | 4895 | 2199 | 7094
18:30 | 240 | 5384 | 2468.5 | 7852.5
19:00 | 220 | 5873 | 2738 | 8611
19:30 | 190 | 5729 | 2690 | 8419
20:00 | 190 | 5562 | 2703 | 8265 |  |  |  | Executive Engineer
20:30 | 115 | 5576.5 | 2711.5 | 8288 |  |  |  | Network Operation Division
21:00 | 40 | 5591 | 2720 | 8311
21:30 | 67 | 5311 | 2613.5 | 7924.5
22:00 | 94 | 5031 | 2507 | 7538 |  |  |  |  | Page 6 of 7
22:30 | 82 | 4898 | 2332.5 | 7230.5
23:00 | 70 | 4765 | 2158 | 6923
23:30 | 90 | 4580 | 2110 | 6690
24:00 | 110 | 4395 | 2062 | 6457
8611 MW (19:00 )
6909.7 MW (12:00 )

## En-Curve
DAILY ENERGY CURVE
Date | 2019-03-05 |  | Energy | 160584652
[10 empty] | 2019-03-05 | [5 empty] | QF-LDC-11
TIME | GAS | HVDC | P.GEN(GAS). | P.GEN(OIL). | COAL | HYDRO | OIL | SHORTAGE | TRIPURA
0:00 | 4270 | 763 | 892 | 25 | 149 | 41 | 233 | 0 | 84
0:30 | 4183.5 | 661.5 | 866.5 | 28.5 | 149 | 41.5 | 231.5 | 0 | 82 | Date: | 2019-03-05
1:00 | 4097 | 560 | 841 | 32 | 149 | 42 | 230 | 0 | 80
1:30 | 3914.5 | 560 | 803 | 29.5 | 149 | 42 | 230 | 0 | 79 | [7 empty] | Total Energy | 160.5847 | Total Energy Gen 160.585 MKWHr Energy Not Served 0.000 MKWHr Energy Requirement 160.585 MKWHr
2:00 | 3732 | 560 | 765 | 27 | 149 | 42 | 230 | 0 | 78 | [7 empty] | Energy not Served | 0
2:30 | 3652 | 560 | 748.5 | 18.5 | 149 | 42 | 230 | 0 | 78 | [7 empty] | Energy Requirement | 160.5847
3:00 | 3572 | 560 | 732 | 10 | 149 | 42 | 230 | 0 | 78
3:30 | 3527.5 | 560 | 712 | 10 | 149 | 42 | 230 | 0 | 76 | [6 empty] | Shortage
4:00 | 3483 | 560 | 692 | 10 | 149 | 42 | 230 | 0 | 74
4:30 | 3422 | 560 | 646.5 | 10 | 149 | 42 | 230 | 0 | 74
5:00 | 3361 | 560 | 601 | 10 | 149 | 42 | 230 | 0 | 74
5:30 | 3364.5 | 560 | 624 | 10 | 149 | 42 | 230 | 0 | 75
6:00 | 3368 | 560 | 647 | 10 | 149 | 42 | 230 | 0 | 76
6:30 | 3381.5 | 636.5 | 671.5 | 33.5 | 149 | 36 | 230 | 0 | 75 |  |  |  |  | Coal
7:00 | 3395 | 713 | 696 | 57 | 149 | 30 | 230 | 0 | 74
7:30 | 3685 | 713 | 755.5 | 85 | 149 | 35 | 231.5 | 0 | 70 |  |  |  | Oil |  |  |  | ,
8:00 | 3975 | 713 | 815 | 113 | 149 | 40 | 233 | 0 | 66
8:30 | 4073 | 712.5 | 906.5 | 118 | 149 | 40 | 232.5 | 0 | 69
9:00 | 4171 | 712 | 998 | 123 | 149 | 40 | 232 | 0 | 72
9:30 | 4153 | 712.5 | 968 | 140 | 148.5 | 40 | 233 | 0 | 76
10:00 | 4135 | 713 | 938 | 157 | 148 | 40 | 234 | 0 | 80
10:30 | 4216.5 | 713 | 965.5 | 138.5 | 148.5 | 40 | 232.5 | 0 | 81
11:00 | 4298 | 713 | 993 | 120 | 149 | 40 | 231 | 0 | 82
11:30 | 4372 | 713 | 1055.5 | 117 | 149 | 40 | 233.5 | 0 | 82
12:00 | 4446 | 713 | 1118 | 114 | 149 | 40 | 236 | 0 | 82
12:30 | 4526.5 | 713.5 | 1127.5 | 117.5 | 149 | 40 | 235.5 | 0 | 84
13:00 | 4607 | 714 | 1137 | 121 | 149 | 40 | 235 | 0 | 86
13:30 | 4607 | 714 | 1137 | 121 | 149 | 40 | 235 | 0 | 86
14:00 | 4607 | 714 | 1137 | 121 | 149 | 40 | 235 | 0 | 86
14:30 | 4477.5 | 714.5 | 1059.5 | 120.5 | 149 | 40 | 237.5 | 0 | 85
15:00 | 4348 | 715 | 982 | 120 | 149 | 40 | 240 | 0 | 84
15:30 | 4343.5 | 714.5 | 949.5 | 120 | 149 | 40 | 238.5 | 0 | 84
16:00 | 4339 | 714 | 917 | 120 | 149 | 40 | 237 | 0 | 84
16:30 | 4286 | 714 | 899.5 | 137 | 149 | 40 | 243 | 0 | 86
17:00 | 4233 | 714 | 882 | 154 | 149 | 40 | 249 | 0 | 88
17:30 | 4380 | 724 | 965.5 | 171.5 | 149 | 40 | 272.5 | 0 | 99
18:00 | 4527 | 734 | 1049 | 189 | 149 | 40 | 296 | 0 | 110
18:30 | 4528 | 797.5 | 1231.5 | 633 | 149 | 40.5 | 363 | 0 | 110
19:00 | 4529 | 861 | 1414 | 1077 | 149 | 41 | 430 | 0 | 110
19:30 | 4612 | 861 | 1362 | 957 | 149 | 41 | 325 | 0 | 112
20:00 | 4751 | 861 | 1229 | 802 | 149 | 41 | 324 | 0 | 108
20:30 | 4787.5 | 861 | 1299.5 | 716.5 | 149 | 41.5 | 324 | 0 | 109
21:00 | 4824 | 861 | 1370 | 631 | 149 | 42 | 324 | 0 | 110
21:30 | 4647 | 861 | 1325.5 | 491 | 149 | 42 | 303 | 0 | 106
22:00 | 4470 | 861 | 1281 | 351 | 149 | 42 | 282 | 0 | 102
22:30 | 4457.5 | 811.5 | 1200 | 216 | 149 | 42 | 257.5 | 0 | 97
23:00 | 4445 | 762 | 1119 | 81 | 149 | 42 | 233 | 0 | 92
23:30 | 4357.5 | 762.5 | 1005.5 | 53 | 149 | 41.5 | 233 | 0 | 88 | Max Temp. in Dhaka |  | 25.0° C
24:00 | 4270 | 763 | 892 | 25 | 149 | 41 | 233 | 0 | 84
Executive Engineer
Network Operation Division
Page 5 of 7
GAS
Oil
HVDC
COAL
HYDRO
Total Energy Gen 160.585 MKWHr Energy Not Served 0.000 MKWHr Energy Requirement 160.585 MKWHr
Note on W13: Author:

## Generation
2019-03-05
Si No | Unit | 1:00 | 2:00 | 3:00 | 4:00 | 5:00 | 6:00 | 7:00 | 8:00 | 9:00 | 10:00 | 11:00 | 12:00 | 13:00 | 14:00 | 15:00 | 16:00 | 17:00 | 18:00 | 18:30 | 19:00 | 19:30 | 20:00 | 21:00 | 22:00 | 23:00 | 24:00 | KWH
1 | Kaptai Unit-1, 2 & 3 | 42 | 42 | 42 | 42 | 42 | 42 | 30 | 40 | 40 | 40 | 40 | 40 | 40 | 40 | 40 | 40 | 40 | 40 |  | 41 | 41 | 41 | 42 | 42 | 42 | 41 | 834540
2 | Kaptai Unit-4 & 5
3 | Chattogram ST-1 (Raozan) | 140 | 140 | 100 | 100 | 100 | 100 | 100 | 140 | 130 | 135 | 140 | 140 | 140 | 140 | 140 | 120 | 120 | 120 |  | 120 | 130 | 140 | 140 | 140 | 140 | 140 | 3100000
4 | Chittgong ST-2 (Raozan)
5 | Raozan 25 MW (RPCL) | [17 empty] | 0 |  | 25 | 25 | 25 | 8 | 0 | 0 |  | 63118
| Teknaf Solartech 20MW | [5 empty] | 0 | 0.9 | 3.8 | 8 | 11.1 | 4.2 | 9.7 | 4.7 | 4 | 3.8 | 1 | 0.3 | 0 |  | 0 | 0 | 0 |  |  |  |  | 61020
6 | Sikalbaha 225MW (Gas) | 201 | 201 | 208 | 192 | 195 | 187 | 221 | 214 | 202 | 202 | 214 | 205 | 205 | 202 | 200 | 202 | 201 | 214 |  | 200 | 201 | 207 | 210 | 201 | 201 | 201 | 4806821
7 | Sikalbaha 225MW (Oil)
8 | Sikalbaha ST 60MW
9 | Sikalbaha GT 150MW (Gas)
10 | Sikalbaha GT 150MW (Oil)
| Dohazari Peaking | [19 empty] | 17 | 0 | [5 empty] | 10740
12 | Hathazari peaking | [19 empty] | 24 | 0 | [5 empty] | 11008
Daudkandi bangla trak
14 | Daudkandi Peaking 52MW | [11 empty] | 3 | 8 | 8 | 8 | 8 | 8 | 8 |  | 0 | [6 empty] | 53952
15 | Siddhirgonj ST 210MW | 110 | 110 | 110 | 110 | 110 | 110 | 110 | 105 | 110 | 110 | 110 | 110 | 110 | 110 | 110 | 110 | 90 | 110 |  | 110 | 110 | 110 | 110 | 110 | 110 | 110 | 2605050
16 | Siddhirgonj GT Unit-1& 2 | 40 | 40 | 0 | [14 empty] | 15 |  | 65 | 100 | 105 | 160 | 69 | 80 | 80 | 748000
17 | Siddhirganj CCPP-335 MW | 117 | 117 | 117 | 117 | 117 | 117 | 0 | 0 | 36 | 40 | 40 | 117 | 117 | 117 | 116 | 116 | 116 | 116 |  | 116 | 116 | 116 | 116 | 116 | 116 | 116 | 2358546
18 | Summit Gazipur -2
19 | Ashuganj 195MW Modular | 8 | 8 | 8 | 8 | 8 | 8 | 8 | 8 | 8 | 8 | 8 | 8 | 8 | 8 | 8 | 8 | 8 | 8 |  | 8 | 8 | 8 | 8 | 8 | 8 | 8 | 200727
20 | Ghorasal ST: Unit-1,2 | 35 | 35 | 35 | 35 | 35 | 35 | 35 | 35 | 35 | 35 | 35 | 35 | 35 | 35 | 35 | 35 | 35 | 35 |  | 35 | 35 | 35 | 35 | 35 | 35 | 35 | 717000
21 | Ghorasal GT: Unit-3 | 238 | 238 | 239 | 238 | 238 | 239 | 239 | 239 | 239 | 238 | 239 | 239 | 239 | 239 | 238 | 239 | 239 | 239 |  | 237 | 239 | 239 | 237 | 237 | 237 | 188 | 6040000
22 | Ghorasal GT: Unit-4
23 | Ghorasal ST: Unit-5 | 195 | 170 | 170 | 170 | 170 | 170 | 170 | 170 | 170 | 170 | 170 | 170 | 170 | 170 | 170 | 170 | 170 | 170 |  | 170 | 170 | 170 | 170 | 170 | 170 | 170 | 4095000
24
25 | Ghorasal ST: Unit-7 | 250 | 250 | 260 | 250 | 240 | 230 | 250 | 300 | 350 | 320 | 320 | 350 | 380 | 300 | 300 | 300 | 250 | 260 |  | 250 | 250 | 300 | 380 | 250 | 250 | 200 | 6785727
26
28 | Ashuganj ST: Unit- 3 | 70 | 70 | 70 | 70 | 70 | 70 | 70 | 70 | 70 | 70 | 70 | 70 | 70 | 70 | 70 | 70 | 70 | 70 |  | 70 | 70 | 70 | 70 | 70 | 70 | 70 | 1680620
29 | Ashuganj ST: Unit- 4 | 70 | 70 | 70 | 70 | 70 | 70 | 70 | 70 | 80 | 80 | 80 | 80 | 80 | 80 | 80 | 80 | 80 | 80 |  | 80 | 80 | 80 | 80 | 80 | 80 | 80 | 1840470
30 | Ashuganj ST: Unit- 5
32 | Ashuganj Engines TSK | 10 | 10 | 5 | 5 | 5 | 5 | 5 | 5 | 40 | 40 | 40 | 40 | 40 | 40 | 40 | 37 | 37 | 40 |  | 40 | 40 | 37 | 37 | 34 | 37 | 37 | 627768
33 | Ashuganj CCPP 225 MW | 162 | 166 | 172 | 142 | 142 | 142 | 141 | 182 | 162 | 162 | 227 | 194 | 189 | 184 | 187 | 185 | 184 | 206 |  | 185 | 196 | 200 | 191 | 183 | 189 | 184 | 4287000
34 | Ashuganj CCPP(South) | 272 | 185 | 185 | 187 | 187 | 198 | 202 | 231 | 230 | 230 | 230 | 230 | 250 | 250 | 250 | 250 | 250 | 250 |  | 250 | 250 | 250 | 250 | 250 | 250 | 250 | 5665000
| Ashuganj CCPP(North) | 270 | 240 | 230 | 230 | 210 | 220 | 230 | 255 | 270 | 270 | 270 | 300 | 320 | 320 | 320 | 320 | 320 | 320 |  | 320 | 320 | 360 | 360 | 320 | 300 | 250 | 7166500
35 | Ashuganj (Precision) 55MW | 5 | 5 | 5 | 5 | 5 | 5 | 5 | 5 | 5 | 5 | 5 | 5 | 5 | 5 | 5 | 5 | 5 | 5 |  | 5 | 5 | 5 | 5 | 5 | 5 | 5 | 132480
36 | Chandpur CCPP | 50 | 50 | 48 | 50 | 50 | 52 | 37 | 50 | 50 | 50 | 50 | 50 | 50 | 50 | 50 | 50 | 50 | 50 |  | 90 | 90 | 90 | 80 | 80 | 80 | 80 | 1353714
37 | Tongi GT | 40 | 40 | 40 | 40 | 40 | 40 | 40 | 40 | 40 | 40 | 40 | 40 | 40 | 40 | 40 | 40 | 40 | 40 |  | 40 | 40 | 40 | 40 | 40 | 40 | 40 | 915044
38 | Haripur GT: Unit-1, 2 | 20 | 20 | 0
39 | Haripur 412 MW CCPP | 320 | 320 | 290 | 290 | 250 | 250 | 250 | 304 | 350 | 345 | 360 | 359 | 375 | 323 | 320 | 348 | 354 | 374 |  | 352 | 349 | 360 | 373 | 348 | 348 | 348 | 8144116
40 | Meghnaghat CCPP 450MW | 340 | 320 | 300 | 280 | 260 | 260 | 290 | 320 | 320 | 320 | 320 | 370 | 370 | 330 | 330 | 330 | 330 | 400 |  | 400 | 350 | 350 | 450 | 450 | 370 | 370 | 8197125
41 | Haripur Power CCPP 360MW
42 | Mymensingh RPCL 210MW | 206 | 150 | 150 | 150 | 150 | 150 | 150 | 182 | 185 | 185 | 182 | 182 | 206 | 206 | 206 | 206 | 206 | 206 |  | 210 | 196 | 195 | 199 | 199 | 208 | 211 | 4340160
43 | Haripur NEPC 110MW
44 | Fenchugonj CCPP-1 | 60 | 20 | 20 | 20 | 20 | 20 | 20 | 60 | 60 | 60 | 60 | 60 | 60 | 60 | 60 | 60 | 60 | 60 |  | 60 | 60 | 60 | 60 | 60 | 60 | 58 | 1170000
45 | Fenchugonj CCPP-2 | 71 | 53 | 53 | 53 | 53 | 53 | 53 | 73 | 71 | 72 | 72 | 72 | 72 | 72 | 72 | 72 | 72 | 72 |  | 72 | 72 | 72 | 72 | 72 | 72 | 72 | 1602480
46 | Shajibazar 330 MW | 104 | 40 | 43 | 41 | 40 | 18 | 84 | 140 | 140 | 152 | 154 | 71 | 71 | 80 | 82 | 90 | 112 | 111 |  | 182 | 200 | 200 | 200 | 194 | 195 | 198 | 2285000
47 | Shahjibazar GT: Unit- 8, 9 | 40 | 40 | 40 | 40 | 40 | 40 | 50 | 56 | 40 | 40 | 67 | 66 | 64 | 49 | 64 | 60 | 63 | 50 |  | 40 | 52 | 62 | 40 | 40 | 40 | 40 | 1173408
48 | Shahjibazar 86MW | 5 | 5 | 1 | 1 | 1 | 1 | 1 | 1 | 1 | 1 | 1 | 1 | 1 | 1 | 1 | 1 | 1 | 1 |  | 84 | 84 | 84 | 84 | 84 | 81 | 5 | 533760
49 | Shahjibazar (EPL) 50MW | 5 | 5 | 1 | 1 | 1 | 1 | 1 | 1 | 48 | 48 | 47 | 47 | 47 | 47 | 10 | 10 | 10 | 10 |  | 48 | 48 | 48 | 47 | 48 | 48 | 5 | 631800
50 | Sylhet GT 150 MW | 85 | 83 | 69 | 70 | 60 | 50 | 50 | 48 | 47 | 47 | 48 | 48 | 47 | 48 | 47 | 47 | 48 | 48 |  | 48 | 49 | 49 | 49 | 49 | 50 | 50 | 1373440
51 | Sylhet GT 20 MW
52 | Sylhet (EPL) 50MW | 7 | 7 | 4 | 4 | 4 | 4 | 4 | 4 | 24 | 18 | 24 | 26 | 30 | 18 | 28 | 28 | 28 | 28 |  | 28 | 28 | 28 | 28 | 24 | 28 | 6 | 428040
53 | Sylhet (Desh) 10MW | [19 empty] | 10 | 10 | 10 | 10 | 10 | 10 | 0 | 53280
54 | Hobiganj 11MW | [17 empty] | 0 |  | 11 | 11 | 11 | 0 | 0 |  |  | 21984
55 | Fenchugonj (Barakatullah) 51MW | 5 | 5 | 2 | 2 | 2 | 2 | 2 | 2 | 2 | 2 | 2 | 2 | 2 | 2 | 2 | 2 | 2 | 2 |  | 46 | 50 | 51 | 51 | 5 | 5 | 5 | 234600
56 | Shahjahanulla 25 MW | [17 empty] | 24 |  | 24 | 24 | 24 | 0 | 0 |  |  | 123120
57 | Summit Bibiana- 2 | 275 | 250 | 270 | 250 | 180 | 225 | 245 | 295 | 310 | 280 | 315 | 320 | 325 | 285 | 310 | 305 | 310 | 310 |  | 300 | 330 | 280 | 330 | 285 | 275 | 290 | 7353000
58 | Southern 55MW
59 | Sikalbaha (Energis) | [5 empty] | 0 | 10 | 41 | 41 | 41 | 41 | 41 | 41 | 40 | 40 | 40 | 40 | 40 |  | 40 | 40 | 40 | 40 | 40 | 24 | 8 | 693600
60 | Barabkunda (Regent) | 20 | 0 | [5 empty] | 20 | 20 | 17 | 17 | 17 | 18 | 18 | 18 | 18 | 18 | 18 |  | 18 | 18 | 18 | 18 | 18 | 18 | 18 | 334752
61 | Narshingdi (Doreen) | [13 empty] | 19 | 19 | 19 | 19 | 19 |  | 22 | 22 | 22 | 22 | 22 | 0 | 0 | 195948
62 | Tangail (Doreen) 22MW | [8 empty] | 22 | 22 | 22 | 22 | 22 | 22 | 22 | 22 | 22 | 22 |  | 22 | 22 | 22 | 22 | 22 | 22 | 0 | 328248
63 | Tripura | 80 | 78 | 78 | 74 | 74 | 76 | 74 | 66 | 72 | 80 | 82 | 82 | 86 | 90 | 84 | 84 | 88 | 110 |  | 110 | 112 | 108 | 110 | 102 | 92 | 84 | 2039040
64 | Malancha, Ctg. EPZ (United) | 41 | 20 | 5 | 5 | 5 | 5 | 5 | 14 | 5 | 3 | 3 | 2 | 7 | 3 | 2 | 2 | 3 | 16 |  | 22 | 25 | 23 | 29 | 35 | 36 | 34 | 391200
65 | Feni (Doreen) 22MW | [8 empty] | 19 | 19 | 19 | 22 | 22 | 22 | 22 | 22 | 22 | 22 |  | 22 | 22 | 22 | 22 | 22 | 22 | 22 | 323748
66 | Feni, Mohipal (Doreen) | [17 empty] | 0 |  | 8 | 8 | 8 | 8 | 8 | 8 | 8 | 48960
67 | Jangalia (Summit) 33MW | 8 | 0 | [15 empty] | 8 |  | 28 | 33 | 25 | 0 | 0 |  |  | 61800
68 | Summit Cumilla 25MW | 15 | 15 | 15 | 15 | 15 | 15 | 10 | 8 | 0 | 0 | 0 | 10 | 10 | 10 | 12 | 5 | 5 | 17 |  | 19 | 17 | 17 | 22 | 19 | 22 | 18 | 337580
69 | Summit Ashulia | 25 | 25 | 25 | 25 | 25 | 25 | 25 | 25 | 25 | 25 | 25 | 25 | 25 | 25 | 25 | 25 | 25 | 25 |  | 25 | 25 | 25 | 25 | 25 | 25 | 25 | 600000
70 | Summit Madhabdi | 33 | 28 | 26 | 26 | 26 | 24 | 24 | 24 | 24 | 25 | 25 | 25 | 25 | 25 | 29 | 25 | 25 | 25 |  | 25 | 25 | 25 | 25 | 32 | 32 | 33 | 635940
71 | Summit Maona | 33 | 33 | 33 | 33 | 0 | 33 | 33 | 33 | 33 | 33 | 33 | 33 | 33 | 26 | 26 | 26 | 26 | 26 |  | 26 | 26 | 26 | 26 | 26 | 26 | 26 | 723100
72 | Summit Rupganj | 30 | 30 | 30 | 30 | 30 | 30 | 30 | 30 | 30 | 13 | 30 | 30 | 30 | 30 | 30 | 30 | 0 | 31 |  | 31 | 31 | 31 | 31 | 31 | 31 | 31 | 744000
73 | Ghorashal (Regent) | [8 empty] | 111 | 111 | 108 | 107 | 111 | 110 | 110 | 52 | 12 | 60 |  | 108 | 108 | 12 | 12 | 12 | 13 | 13 | 1049636
76 | Siddhirganj (Desh)
77 | Siddhirganj (Dutch Bangla)
78 | Gazipur (RPCL) | [10 empty] | 8 | 18 | 25 | 25 | 25 | 25 | 25 | 27 |  | 45 | 45 | 45 | 45 | 8 | 0 | 0 | 362184
79 | Kodda 149MW
80 | Jamalpur 95MW | [17 empty] | 20 |  | 79 | 88 | 88 | 43 | 14 |  |  | 282240
81 | Lakdhanvi 52 MW | [19 empty] | 1 | 0 | [5 empty] | 3221
82 | Madanganj 102MW | [20 empty] | 15 | 12 | 0 |  |  |  | 17976
83 | Pagla (DPA )
84 | B.Baria (Aggreko) 85MW
85 | Keraniganj (Powerpac) 100MW
86 | Meghnaghat CCPP(Summit)
87 | Meghnaghat (IEL)
88 | Ghorashal 78MW (MAX)
90 | Ashuganj (United) 53MW | 5 | 5 | 5 | 5 | 5 | 5 | 5 | 5 | 5 | 5 | 5 | 5 | 5 | 5 | 5 | 5 | 5 | 5 |  | 5 | 5 | 5 | 5 | 5 | 5 | 5 | 120000
91 | Juldah (Acorn) | 10 | 10 | 10 | 10 | 10 | 10 | 10 | 10 | 10 | 10 | 10 | 10 | 10 | 10 | 10 | 10 | 10 | 10 |  | 50 | 17 | 10 | 10 | 10 | 10 | 10 | 289680
92 | Fenchuganj (EPL) 44MW | 5 | 5 | 5 | 5 | 5 | 5 | 5 | 5 | 5 | 5 | 5 | 5 | 5 | 5 | 5 | 5 | 5 | 5 |  | 27 | 50 | 50 | 50 | 50 | 5 | 5 | 277000
93 | Ashuganj (Midland) 51MW | [13 empty] | 5 | 5 | 5 | 5 | 5 |  | 5 | 5 | 20 | 5 | 5 | 5 | 5 | 123092
94 | Gagnagar (Orion) | [19 empty] | 24 | 40 | 24 | 0 |  |  |  | 72288
95 | Patenga 50MW | [17 empty] | 18 |  | 46 | 18 | 0 | 0 |  |  |  | 84000
96 | Chattogram ECPV 108 MW | [17 empty] | 0 |  | 40 | 18 | 2 | 0 | 0 |  |  | 51840
97 | Katpotti 51 MW | [19 empty] | 44 | 0 | [5 empty] | 70176
98 | Bosila 108MW | [17 empty] | 0 |  | 60 | 62 | 39 | 0 | 0 |  |  | 73920
99 | Madanganj-55 MW | 15 | 10 | 0 | [16 empty] | 45 | 55 | 55 | 55 | 55 | 15 | 0 | 290137
100 | Northern 55 MW | [17 empty] | 0 |  | 55 | 35 | 0 | 0 |  |  |  | 81741
101 | Kushiara 163 MW CCPP GT | 100 | 100 | 100 | 100 | 100 | 100 | 100 | 130 | 100 | 100 | 100 | 163 | 163 | 100 | 100 | 100 | 100 | 130 |  | 163 | 100 | 100 | 100 | 100 | 100 | 100 | 3051368
102 | Sarishabari (Solar) | [5 empty] | 0 | 0.1 | 0.7 | 1.3 | 0.5 | 2 | 2 | 1.3 | 1.4 | 0.8 | 0.7 | 0.2 | 0 |  | 0 | [6 empty] | 9400
103 | Banco Energy 54MW | [15 empty] | 0 | 17 | 17 |  | 54 | 35 | 35 | 36 | 35 | 17 | 0 | 224640
104 | APR Energy , Keranigonj
105 | Bramhangoan 100 MW (Aggreko)
106 | United Mymensingh PPL | 7 | 7 | 0 |  |  | 0 | 7 | 7 | 7 | 7 | 7 | 7 | 7 | 7 | 7 | 7 | 7 | 7 |  | 30 | 30 | 7 | 7 | 7 | 7 | 7 | 230400
112 | Aggreko Aurahati 100MW
114 | Summit Gazipur-1 150MW | [17 empty] | 0 |  | 10 | 30 | 16 | 0 | 0 |  |  | 36000
115 | Juldah 100 MW Unit-3 | [5 empty] | 0 | 10 | 10 | 10 | 10 | 10 | 10 | 10 | 10 | 10 | 10 | 10 | 20 |  | 101 | 101 | 101 | 101 | 20 | 0 |  | 459840
116 | Chandpur Desh 200MW | [17 empty] | 0 |  | 10 | 17 | 17 | 0 | 0 |  |  | 35040
117 | Midland 150MW | [17 empty] | 0 |  | 40 | 0 | 0 |  |  |  |  | 53520
118 | Bibiyana-3 285MW | [12 empty] | 40 | 15 | 15 | 20 | 31 | 100 |  | 0 | 0 | 0 |  |  |  |  | 184100
United Jamalpur PPL
120 | Eastern Zone Total | 4295 | 3871 | 3689 | 3591 | 3390 | 3442 | 3512 | 4077.5 | 4413.3 | 4352.6 | 4536.2 | 4695.7 | 4867 | 4556.4 | 4564.6 | 4502.7 | 4429.5 | 4895 |  | 5873 | 5729 | 5562 | 5591 | 5031 | 4765 | 4395 | 108816513
121
122 | o
123 | Khulna 60MW
124 | Khulna (KPCL-1 & 3)
125 | Khulna (KPCL-2) | [17 empty] | 0 |  | 16 | 16 | 16 | 16 |  |  |  | 48960
126
127 | Khulna (Aggreeco) 55MW
128 | Faridpur Peaking
Khulna CCPP 225MW
129 | Labon Chora 105 MW | [17 empty] | 0 |  | 105 | 105 | 105 | 105 | 35 | 0 |  | 390720
130
131
132
133
| Summit Barisal 110 MW | [17 empty] | 2 |  | 24 | 32 | 32 | 32 | 32 | 0 |  | 135936
136 | Barisal GT: Unit-1, 2
137 | Bhola Aggreko 95MW | 11 | 11 | 11 | 11 | 11 | 11 | 11 | 11 | 12 | 11 | 11 | 11 | 11 | 11 | 11 | 11 | 11 | 11 |  | 97 | 97 | 96 | 97 | 97 | 70 | 11 | 721439
| Bhola CCPP 194MW | 175 | 176 | 176 | 164 | 153 | 155 | 176 | 176 | 171 | 168 | 176 | 176 | 177 | 171 | 176 | 175 | 175 | 176 |  | 165 | 176 | 176 | 176 | 164 | 164 | 166 | 4207760
140 | Bhola (Venture) 33MW | 21 | 14 | 13 | 13 | 12 | 13 | 12 | 12 | 11 | 6 | 6 | 9 | 10 | 11 | 11 | 10 | 9 | 15 |  | 19 | 20 | 20 | 20 | 19 | 17 | 15 | 314300
141 | Bangla Trak Noapara
142 | Noapara (KZA) 40MW | [17 empty] | 0 |  | 40 | 40 | 40 | 40 | 40 | 0 |  | 172875
143 | Gopalganj Peaking | [15 empty] | 0 | 12 | 50 |  | 33 | 33 | 33 | 33 | 33 | 0 |  | 170496
144 | Bheramara GT-1,2,3
145
146 | Bheramara HVDC | 560 | 560 | 560 | 560 | 560 | 560 | 713 | 713 | 712 | 713 | 713 | 713 | 714 | 715 | 715 | 714 | 714 | 734 |  | 861 | 861 | 861 | 861 | 861 | 762 | 763 | 17136727
147 | Bheramara 360 MW | 220 | 210 | 210 | 210 | 210 | 210 | 210 | 350 | 350 | 350 | 350 | 400 | 415 | 310 | 310 | 310 | 260 | 300 |  | 300 | 300 | 300 | 300 | 300 | 300 | 300 | 7385472
148
149
150 | Barapukuria Unit-1
151 | Barapukuria Unit-2
152 | Barapukuria Unit-3 | 149 | 149 | 149 | 149 | 149 | 149 | 149 | 149 | 149 | 148 | 149 | 149 | 149 | 149 | 149 | 149 | 149 | 149 |  | 149 | 149 | 149 | 149 | 149 | 149 | 149 | 3651100
153 | Baghabari GT 71MW | 50 | 50 | 45 | 45 | 45 | 45 | 45 | 55 | 65 | 65 | 65 | 65 | 60 | 60 | 60 | 60 | 60 | 60 |  | 65 | 65 | 65 | 65 | 65 | 50 | 50 | 1360000
156 | Baghabari GT 100MW
Baghabari Peaking 50MW
157 | Sirajgonj Unit-1 225MW (Gas) | 158 | 156 | 149 | 135 | 135 | 135 | 135 | 155 | 170 | 170 | 183 | 198 | 199 | 181 | 193 | 187 | 188 | 197 |  | 185 | 182 | 190 | 198 | 180 | 181 | 182 | 4407500
158 | Sirajgonj Unit-1 225MW (Oil)
| Sirajgonj Unit-2 225MW (Gas) | 149 | 146 | 139 | 130 | 130 | 130 | 130 | 130 | 130 | 130 | 130 | 190 | 196 | 178 | 189 | 183 | 185 | 193 |  | 180 | 179 | 186 | 194 | 178 | 178 | 178 | 4080691
Sirajgonj Unit-2 225MW (Oil)
159 | Sirajgonj Unit-3 225 MW(Gas)
| Sirajgonj Unit-3 225 MW(Oil) | 230 | 230 | 230 | 230 | 230 | 230 | 230 | 233 | 232 | 234 | 231 | 233 | 227 | 232 | 230 | 229 | 229 | 228 |  | 232 | 231 | 230 | 230 | 232 | 233 | 233 | 5732473
160 | Sirajgonj Unit-4 414 MW(Gas)
161 | Bera Peaking
162 | Bogra (GBB) | 5 | 5 | 2 | 2 | 2 | 2 | 2 | 2 | 22 | 0 | 18 | 22 | 22 | 22 | 22 | 22 | 22 | 22 |  | 22 | 22 | 22 | 22 | 22 | 21 | 10 | 348240
163 | Bogra (EPL) | 3 | 0 | [6 empty] | 9 | 15 | 15 | 15 | 15 | 17 | 17 | 16 | 16 | 16 |  | 17 | 17 | 17 | 17 | 17 | 17 | 0 | 243252
164 | Ullapara (Summit) | 5 | 5 | [6 empty] | 5 | 5 | 5 | 5 | 5 | 5 | 5 | 5 | 5 | 8 |  | 11 | 11 | 11 | 11 | 11 | 8 | 5 | 136188
165 | Amnura 50MW | [5 empty] | 0 | 12 | 12 | 12 | 12 | 12 | 12 | 12 | 12 | 12 | 12 | 12 | 12 |  | 50 | 50 | 50 | 50 | 12 | 0 | 0 | 348040
166 | Katakhali (Northern)
167 | Katakhali Peaking
168 | Santahar Peaking | [17 empty] | 10 |  | 37 | 0 | 0 |  |  |  |  | 34002
169 | Rajlanka 52 MW | [5 empty] | 0 | 8 | 33 | 43 | 43 | 16 | 16 | 16 | 16 | 16 | 16 | 16 | 16 |  | 43 | 43 | 43 | 43 | 43 | 8 | 0 | 441600
170 | Chapainawabganj-100 MW | [15 empty] | 0 | 0 |  |  | 51 | 25 | 25 | 25 | 0 | 0 |  | 101768
171 | Paramount Baghabari | [9 empty] | 0
172 | Confidence CPBL-2 | [9 empty] | 34 | 16 | 0 |  |  |  | 0 | 17 | 0 |  | 0 | [6 empty] | 73600
173 | Rangpur GT | [17 empty] | 0 |  | 17 | 17 | 17 | 17 | 17 | 0 | 0 | 67000
175 | Saidpur GT | [17 empty] | 0 |  | 19 | 19 | 19 | 19 | 0 | 0 |  | 58000
176
177
178
178 | Western Zone Total | 1736 | 1712 | 1684 | 1649 | 1637 | 1640 | 1833 | 2031 | 2093 | 2104 | 2096 | 2214 | 2228 | 2090 | 2116 | 2099 | 2080 | 2199 | 0 | 2738 | 2690 | 2703 | 2720 | 2507 | 2158 | 2062 | 51768139