## Forecast
[5 empty] | Power Grid Bangladesh PLC. | [10 empty] | QF-LDC-07
|  |  | Report on Forecasted Generation & Demand of National Grid on | [6 empty] | 2024-10-07 | Monday
|  | Date (day): | 2024-10-07 |  | Monday
| Probable Maximum |  | Generation : |  | (a) At Day Peak Hour : | 14331.6 | MW |  |  | (b) At Evening Peak Hour : |  | 15535 | MW
Sl. | [6 empty] | Present | Actual Generation |  | Forecasted Available Gen. on |  | Ev. Peak Gen.Shortage |  | Plants under |  | Probable
No. | Name of the Power Station |  | Fuel | Producer | Installed Capacity |  | Capacity | On | 2024-10-06 | 2024-10-07 | during | for Fuel | for plant. S/D | Shut down (date)/ |  | Start up
[8 empty] | Day Peak | Ev. Peak | Day Peak | Ev. Peak | Limitation | M/C Problem | Remarks |  | Date
[5 empty] | Unit No. X Capacity | MW | MW | MW | MW | MW | MW | MW | MW
1 | Ghorasal Repowered CCPP:Unit-3 (GT |  | Gas | PDB | 1*260 | 260 | 260 | 0 | 0 | 0 | 0 |  | 260 | Under maint.
2 | Ghorasal Repowered CCPP Unit-4 |  | Gas | PDB | 1*210 | 210 | 180 | 0 | 0 | 0 | 0 | 180 |  | Gas shortage
| Ghorasal TPP Unit-5 |  | Gas | PDB | 1*210 | 210 | 190 | 0 | 0 | 0 | 0 | 190 |  | Gas shortage
3 | Ghorasal 365 MW CCPP Unit-7 |  | Gas | PDB | 1*243+1*122 | 365 | 365 | 0 | 0 | 0 | 0 |  | 365 | Air Compressor problem
| Ghorashal 78.5 MW PP(MAX) |  | Gas | QRPP | 2*40 | 0 | 0 | 0 | 0 | 0 | 0
4 | Ghorashal 108 MW PP (Regent) |  | Gas | IPP | 34*3.35 | 108 | 108 | 0 | 0 | 0 | 0 | 108 |  | Gas shortage
5 | Haripur GTPP |  | Gas | SBU, PDB | 2*32 | 32 | 20 | 0 | 0 | 0 | 0 |  | 20 | Under maint.
6 | Haripur 412 MW CCPP |  | Gas | EGCB | 1*273+1*139 | 412 | 400 | 398 | 370 | 412 | 412
| Haripur 360 MW CCPP(HPL) |  | Gas | IPP | 1*235+1*125 | 0 | 0 | 0 | 0 | 0 | 0
7 | Meghnaghat 450 MW CCPP(MPL) |  | Gas | IPP | 2*150+1*150 | 450 | 450 | 420 | 450 | 450 | 450
| Meghnaghat 100 MW(IEL) |  | HFO | NENP | 12*8.9 | 0 | 0 | 0 | 0 | 0 | 0
8 | Meghnaghat CCPP(Summit) |  | Gas | IPP | 2*110+1*110 | 335 | 335 | 0 | 0 | 0 | 0 | 335 |  | Gas shortage
| Madanganj 102 PP(Summit) |  | HFO | NENP | 6*17 | 0 | 0 | 0 | 0 | 0 | 0
9 | Madanganj-55 MW PP(Summit) |  | HFO | IPP | 3*17.08+1*11.3 | 55 | 55 | 17 | 30 | 30 | 55
10 | Keraniganj 100 MW PP (Powerpac) |  | HFO | NENP | 8*13.45 | 100 | 75 | 13 | 0 | 13 | 13 | 62 |  | Fuel shortage
11 | Narshingdi 22 MW PP (Doreen) |  | Gas | SIPP, REB | 8*2.90 | 22 | 22 | 0 | 0 | 0 | 0 |  |  | Contract Expired
12 | 210 MW Siddhirgonj TPP |  | Gas | PDB | 1*210 | 210 | 115 | 0 | 0 | 0 | 0 |  | 115 | Under maint.
13 | Siddhirgonj 2*120 MW GTPP |  | Gas | EGCB | 2*105 | 210 | 210 | 0 | 0 | 0 | 0 | 210 |  | Gas shortage
| Siddhirganj 100 PP(Dutch Bangla) |  | HFO | NENP | 12*8.9 | 0 | 0 | 0 | 0 | 0 | 0
14 | Siddhirganj 335 MW CCPP |  | Gas | EGCB | 1*217+118 | 335 | 335 | 333 | 280 | 335 | 335
15 | Gagnagar 102 MW PP (Digital Power) |  | HFO | IPP | 12*8.924 | 102 | 102 | 17 | 66 | 8 | 98 |  | 4 | Engine problem
16 | Katpotti 52 MW PP (Sinha) |  | HFO | IPP | 7*7.9 | 51 | 0 | 0 | 0 | 0 | 0
17 | Kamalaghat 54 MW PP(Banco Energy) |  | HFO | IPP | 3*18 | 54 | 54 | 17 | 54 | 17 | 54
18 | Kodda 150 MW PP |  | HFO | BPDB-RPCL | 9*17.06 | 149 | 149 | 64 | 149 | 64 | 149
19 | Manikganj 55 MW PP (Northern) |  | HFO | IPP | 3*19.3 | 55 | 55 | 35 | 55 | 55 | 55
20 | Nababganj 55 MW PP (Southern power ) |  | HFO | IPP | 3*19.3 | 55 | 55 | 17 | 17 | 35 | 35
21 | Bosila 108 MW PP(CLC) |  | HFO | IPP | 12*8.775+1*3.5 | 108 | 0 | 0 | 0 | 0 | 0
22 | Summit Power,(Madhabdi+Ashulia) |  | Gas | SIPP,REB | 3*3.67+4*8.73 | 80 | 80 | 35 | 36 | 36 | 36 |  | 44 | Engine problem
23 | Maona 33 MW PP(Summit) |  | Gas | SIPP,REB | 4*8.73 | 33 | 33 | 24 | 24 | 24 | 24
24 | Rupganj 33 MW PP(Summit) |  | Gas | SIPP,REB | 4*8.73 | 33 | 33 | 20 | 24 | 20 | 24 |  | 9 | Engine problem
25 | Gazipur 52 MW PP |  | HFO | RPCL | 6*8.9 | 52 | 52 | 17 | 25 | 16 | 25 | 27 |  | Fuel shortage
26 | Tongi 80 MW GTPP |  | Gas | PDB | 1* 105 | 105 | 105 | 0 | 0 | 0 | 0 | 105 |  | Gas shortage
27 | Kodda 300 MW PP Unit-2 (Summit) |  | HFO | IPP | 18*17.076 | 300 | 300 | 78 | 175 | 145 | 300
| Bramhangoan 100 MW PP (Aggreko) |  | HSD | IPP | 114*0.959 | 0 | 0 | 0 | 0 | 0 | 0
| Aurahati 100MW PP (Aggreko) |  | HSD | IPP | 0.85*23+0.95*91 | 0 | 0 | 0 | 0 | 0 | 0
28 | Kodda 149 MW PP Unit-1 (Summit) |  | HFO | IPP | 8*18.45+8.97 | 149 | 149 | 34 | 120 | 135 | 149
29 | Gazipur 100 MW PP |  | HFO | RPCL | 6*17.5 | 105 | 105 | 35 | 105 | 35 | 105
30 | Meghnaghat 104 MW PP (OPCL) |  | HFO | IPP | 18.5*6 | 104 | 104 | 17 | 51 | 17 | 50 | 54 |  | Fuel shortage
31 | Manikgonj 162MW PP(MPGL) |  | HFO | IPP | 9*18 | 162 | 162 | 54 | 162 | 54 | 162
32 | Spectra Solar Plant Ltd. |  | Solar | IPP | 35 | 35 | 35 | 26 | 0 | 35 | 0
33 | Kanchan Purbachal Power Generation Ltd. |  | HFO | IPP | 18.4*3 | 55 | 55 | 17 | 17 | 17 | 17 |  | 38 | Engine problem.
34 | Meghnaghat Unique power |  | Gas | IPP | 586 | 584 | 584 | 0 | 0 | 0 | 0 | 584 |  | Gas shortage
| Summit Meghanghat-2 589 MW(Gas) |  | Gas | IPP | 589 | 583 | 583 | 0 | 0 | 0 | 0 | 583 |  | Gas shortage
| Meghnaghat (Reliance) 718MW CCPP |  | Gas | IPP | 718 | 0 | 0 | 0 | 0 | 0 | 0 |  |  | On test.
| Dhaka area Total |  |  |  |  | 6268 | 5915 | 1688 | 2210 | 1953 | 2548 | 2438 | 855
35 | Chattogram TPP-1 |  | Gas | PDB | 1*210 | 210 | 180 | 0 | 0 | 0 | 0 | 180 |  | Gas shortage
| Chattogram TPP-2 |  | Gas | PDB | 1*210 | 210 | 180 | 0 | 0 | 0 | 0 |  | 180 | Under maint
36 | Raozan 25 MW PP |  | HFO | RPCL | 3*8.9 | 25 | 25 | 20 | 8 | 8 | 25
37 | Teknaf 20MW PP (Solartech) |  | Solar | IPP | 20 | 20 | 20 | 13 | 0 | 20 | 0
38 | Patenga 50MW PP (Baraka) |  | HFO | IPP | 8*6.98 | 50 | 50 | 0 | 19 | 19 | 19
39 | Karnaphuli Hydro PP Unit-1,2,3,4, 5 |  | Hydro | PDB | 2*40+3*50 | 230 | 230 | 170 | 169 | 170 | 170 |  | 60 | Unit-1 Under maint.
40 | Sikalbaha 225MW CCPP |  | Gas/HSD | PDB | 1*150+1*75 | 225 | 225 | 222 | 225 | 225 | 225
41 | Sikalbaha Peaking GT |  | Gas/HSD | PDB | 1*150 | 150 | 150 | 0 | 0 | 0 | 0 |  | 150 | Under maint
42 | Sikalbaha 105 MW PP (Baraka Sikalbaha) |  | HFO | IPP | 6*17.5 | 105 | 105 | 17 | 17 | 85 | 85
43 | Hathazari 100 MW peaking PP |  | HFO | PDB | 11*8.9 | 98 | 98 | 40 | 71 | 71 | 71 |  | 27 | Engine problem
44 | Dohazari -Kalaish 100 MW Peaking |  | HFO | PDB | 6*17 | 102 | 102 | 0 | 85 | 68 | 84 |  | 18 | Engine problem
| Juldah 100 MW Unit-1 (Acorn) |  | HFO | NENP | 8*13.45 | 0 | 0 | 0 | 0 | 0 | 0
45 | Juldah 100 MW PP Unit-3 (Acorn) |  | HFO | IPP | 8*13.5 | 100 | 100 | 12 | 25 | 25 | 25 | 75 |  | Fuel shortage
46 | Barabkunda 22 MW PP (Regent) |  | Gas | SIPP, PDB | 8*2.90 | 0 | 0 | 0 | 0 | 0 | 0
* | Malancha, Ctg. EPZ (United) |  | Gas |  | 5*8.73+3*9.34 |  | 0 | 5 | 14 | 5 | 10
47 | Chattogram 108 MW PP (ECPV) |  | HFO | IPP | 16*7 | 108 | 108 | 32 | 37 | 38 | 50 | 58 |  | Fuel shortage
48 | Kaptai 7 MW Solar PP |  | Solar | PDB | 7.4 MW | 7 | 7 | 4 | 0 | 5 | 0
49 | Anwara 300 MW PP (United) |  | HFO | IPP | 17*17+24 | 300 | 300 | 105 | 52 | 52 | 52 | 248 |  | Fuel shortage
50 | Jodiac Power |  | HFO | IPP | 3*18.55+1*3.6 | 54 | 54 | 35 | 35 | 35 | 35 | 19 |  | Fuel shortage
51 | Karnaphuli Power Ltd. |  | HFO | IPP | 18.415*6+6.5 | 110 | 110 | 39 | 94 | 110 | 110
52 | Juldah unit-2 (Acorn) |  | HFO | IPP | 8*13.6 | 100 | 100 | 12 | 24 | 24 | 24 | 76 |  | Fuel shortage
53 | Anlima Energy Ltd. |  | HFO | IPP | 6*21.2 | 116 | 116 | 53 | 53 | 35 | 53 | 63 |  | Fuel shortage
54 | Mirsharai 150 MW |  | HFO | BPDB-RPCL | 18.5*9 | 163 | 163 | 36 | 53 | 35 | 163
55 | SS Power I |  | Coal | SS Power | 2*612 | 1224 | 1224 | 610 | 609 | 612 | 612 |  | 612 | Unit-2 under maint
56 | Cox's Bazar Wind |  | Wind | IPP | 66 | 60 | 60 | 0 | 0 | 42 | 60 |  |  | On test.
57 | Matarbari 2*600 MW (CPGCL) |  | Coal | CPGCL | 2*575 | 1150 | 1150 | 320 | 379 | 350 | 375 | 775 |  | Coal shortage
| Mirsharai 150 MW (Gas) |  | Gas | BPDB-RPCL | 18.5*9 | 0 | 0 | 0 | 0 | 0 | 0 |  |  | On test.
| Chattogram area Total |  |  |  |  | 4917 | 4857 | 1745 | 1969 | 2034 | 2248 | 1494 | 1047
| Ashuganj TPP Unit- 3 |  | Gas | APSCL | 1*150 | 0 | 0 | 0 | 0 | 0 | 0
| Ashuganj TPP Unit- 4 |  | Gas | APSCL | 1*150 | 0 | 0 | 0 | 0 | 0 | 0
| Ashuganj TPP Unit- 5 |  | Gas | APSCL | 1*150 | 0 | 0 | 0 | 0 | 0 | 0
58 | Ashuganj 225 MW CCPP |  | Gas | APSCL | 1*142+1*75 | 221 | 221 | 215 | 215 | 210 | 220
59 | Ashuganj 450 MW CCPP(North) |  | Gas | APSCL | 1*360 | 360 | 360 | 345 | 285 | 300 | 300 |  | 60 | FGMO
60 | Ashuganj 450 MW CCPP(South) |  | Gas | APSCL | 1*360 | 360 | 360 | 0 | 0 | 0 | 0 |  | 360 | Under maint.
61 | Ashuganj 420 MW CCPP(East) |  | Gas | APSCL | 284*1+116*1 | 400 | 400 | 340 | 280 | 390 | 390 |  |  | FGMO
62 | Ashuganj 50 MW PP |  | Gas | APSCL | 14*3.968 | 53 | 45 | 40 | 43 | 41 | 41
63 | Ashuganj 55 MW PP (Precision) |  | Gas | QRPP | 0 | 55 | 55 | 14 | 54 | 55 | 55
64 | Ashuganj 195 MW PP (APSCL-United) |  | Gas | IPP | 20*9.73+1*16 | 195 | 195 | 26 | 35 | 45 | 45 | 187 |  | Gas shortage
65 | Ashuganj 51 MW PP (Midland) |  | Gas | IPP | 6*9.34 | 51 | 51 | 51 | 51 | 51 | 51
66 | Ashuganj 150 MW PP (Midland) |  | HFO | IPP | 23*7.015 | 150 | 150 | 17 | 84 | 125 | 135 |  | 15 | Engine problem
67 | Titas 50 MW Peaking PP |  | HFO | PDB | 6*8.92 | 52 | 52 | 28 | 28 | 35 | 35 |  | 17 | Engine problem
68 | Chandpur 150 MW CCPP |  | Gas | PDB | 1*106+1*57 | 163 | 163 | 50 | 70 | 50 | 70 | 93 |  | Gas shortage
69 | Chandpur 200 MW (Desh energy) |  | HFO | IPP | 12*18.4 | 200 | 200 | 103 | 156 | 100 | 200
70 | Feni 11 MW PP (Doreen) |  | Gas | SIPP, REB | 4*2.90 | 11 | 11 | 0 | 0 | 0 | 0 |  |  | Contract Expired
71 | Impoprt (Tripura) |  |  | Imported power | 0 | 160 | 160 | 66 | 58 | 60 | 70
| Jangalia 33 MW PP (Summit) |  | Gas | SIPP, PDB | 4*8.73 | 0 | 0 | 0 | 0 | 0 | 0
72 | Jangalia 52 MW PP (Lakdanavi) |  | HFO | IPP | 6*8.92 | 52 | 52 | 34 | 43 | 25 | 52
73 | Cumilla 25 MW PP (Summit) |  | Gas | SIPP, REB | 3*3.67+2*6.97 | 25 | 25 | 17 | 12 | 12 | 12 |  | 13 | Engine problem
| Daudkandi 200 MW PP (B.Trac) |  | HSD | IPP | 154*1.4 | 0 | 0 | 0 | 0 | 0 | 0 |  |  | Contract Expired
74 | Feni Lanka Power |  | HFO | IPP | 7*18.415+1*9.78 | 114 | 114 | 55 | 52 | 106 | 106 |  | 8 | Engine problem
75 | Chowmuhani 113 MW |  | HFO | IPP | 12*9.78+2*3.1 | 113 | 113 | 37 | 57 | 65 | 95 |  | 18 | Engine problem
76 | Chandpur 115(Doreen) |  | HFO | IPP | 4*18.5+2*22.5 | 115 | 115 | 34 | 92 | 34 | 90 |  | 25 | Engine problem
| Sonagazi 75 MW Solar Plant |  | Solar | EGCB | 75 | 75 | 75 | 74 | 0 | 70 | 0
| Cumilla Area Total |  |  |  |  | 2925 | 2917 | 1546 | 1615 | 1774 | 1967 | 280 | 516
77 | RPCL 210MW CCPP |  | Gas | IPP | 4*35+1*70 | 210 | 202 | 0 | 0 | 5 | 15 | 187 |  | Gas shortage
78 | Jamalpur 95 MW PP(Powerpac) |  | HFO | IPP | 0 | 95 | 0 | 0 | 0 | 0 | 0
79 | Sarishabari 3 MW Solar Plant |  | Solar | IPP | 1*3 | 3 | 3 | 0 | 0 | 1.6 | 0
80 | Mymensingh 200 MW PP (United) |  | HFO | IPP | 9.78*21 | 200 | 200 | 115 | 160 | 133 | 160 | 40 |  | Fuel shortage
81 | Jamalpur 115 MW PP (United) |  | HFO | IPP | 9.78*12 | 115 | 115 | 45 | 95 | 75 | 95 | 20 |  | Fuel shortage
82 | Sutiakhali 50 MW Solar PP |  | Solar | IPP | 50 | 50 | 50 | 27 | 0 | 50 | 0
83 | Tangail Palli Power Gen 22 MW |  | HFO | IPP | 4*6.7 | 22 | 22 | 0 | 18 | 6 | 22
| Bhairob 54.5 MW |  | HFO | IPP | 3*18.2 | 54 | 54 | 0 | 17 | 0 | 17
| Sreepur 150 MW |  | HFO | BPDB-RPCL | 150 | 0 | 0 | 0 | 0 | 0 | 0
| Mymensingh Area Total |  |  |  |  | 749 | 646 | 187 | 290 | 270.6 | 309 | 187 | 0
84 | Fenchugonj CCPP Phase-1 |  | Gas | PDB | 2*32+1*33 | 97 | 70 | 28 | 28 | 30 | 30 |  | 40 | Machine problem.
85 | Fenchugonj CCPP Phase-2 |  | Gas | PDB | 2*35+1*35 | 104 | 90 | 0 | 0 | 0 | 0 |  | 90 | Under maint
86 | Kushiara 163 MW CCPP (KP) |  | Gas | IPP | 1*109+1*54 | 163 | 163 | 130 | 120 | 163 | 163
87 | Shajibazar 330 MW CCPP |  | Gas | PDB | 3*110 | 330 | 330 | 0 | 0 | 0 | 0 |  | 330 | Under maint.
88 | Fenchugonj 51 MW PP (Barakatullah) |  | Gas | RPP | 19*2.90 | 51 | 51 | 0 | 0 | 0 | 0 | 51 |  | Gas shortage
89 | Fenchuganj 44 MW (Energyprima) |  | Gas | NENP | 12*3.3+5*2 | 50 | 50 | 0 | 0 | 0 | 0 | 50 |  | Gas shortage
90 | Hobiganj 11 MW PP Cofidence-E |  | Gas | SIPP, REB | 4*2.90 | 11 | 11 | 5 | 5 | 5 | 5 |  | 6 | Engine problem
91 | Shahjibazar GTPP Unit- 8 & 9 |  | Gas | PDB | 2*35 | 70 | 66 | 52 | 57 | 60 | 60 | 6
92 | Shahjibazar 86 MW PP (Shahjibazar) |  | Gas | RPP | 32*2.90 | 86 | 86 | 11 | 11 | 41 | 41
93 | Shahjibazar 100 MW GTPP |  | Gas | PDB | 1*100 | 100 | 100 | 0 | 0 | 0 | 0
94 | Sylhet 225 MW CCPP |  | Gas | PDB | 1*142+1*89 | 231 | 231 | 209 | 208 | 210 | 210 |  | 21
95 | Sylhet 20 MW GTPP |  | Gas | PDB | 1*20 | 20 | 20 | 0 | 0 | 0 | 0 | 20 |  | Gas shortage
| Sylhet 50 MW PP (EPL) |  | Gas | NENP | 27*2 | 0 | 0 | 0 | 0 | 0 | 0
96 | Shahjahanulla 25 MW PP |  | Gas | SIPP, REB | 3*9.34 | 25 | 25 | 11 | 12 | 12 | 12 |  | 13 | Engine problem
97 | Bibiana-II 341 MW CCPP (Summit) |  | Gas | IPP | 1*222+1*119 | 341 | 341 | 280 | 270 | 300 | 300 |  |  | FGMO
98 | Bibiyana-III 400 MW CCPP |  | Gas | PDB | 285*1+134*1 | 400 | 400 | 380 | 363 | 366 | 380
99 | Sylhet 10MW PP (Desh) |  | Gas | RPP | 6*1.95 | 0 | 0 | 0 | 0 | 0 | 0
100 | Bibiyana South 400 MW |  | Gas | PDB | 400 MW | 383 | 383 | 380 | 378 | 400 | 400
| Sylhet Area Total |  |  |  |  | 2462 | 2417 | 1486 | 1452 | 1587 | 1601 | 127 | 500
101 | Bheramara GTPP Unit-3 |  | HSD | PDB | 1*20 | 20 | 16 | 0 | 0 | 0 | 0 | 16 |  | Fuel conservation
** | Bheramara (HVDC ) |  | 0 | Imported power | 2*500 | 1000 | 1000 | 899 | 906 | 908 | 908
| Khulna 115 PP MW (KPCL-2) |  | HFO | NENP | 7*17 | 0 | 0 | 0 | 0 | 0 | 0
102 | Faridpur 50 MW Peaking PP |  | HFO | PDB | 8*6.89 | 54 | 54 | 0 | 32 | 0 | 42 |  | 12 | Engine problem
103 | Khulna 225 MW CCPP |  | HSD | NWPGCL | 1*150+1*75 | 230 | 230 | 0 | 0 | 0 | 0 | 230 |  | Fuel shortage
104 | Gopalganj 100 MW Peaking PP |  | HFO | PDB | 16*6.98 | 109 | 109 | 0 | 43 | 30 | 55 |  | 54 | Engine problem
105 | Bheramara 410 MW CCPP |  | Gas | NWPGCL | 1*278+1*132 | 410 | 410 | 301 | 273 | 300 | 300 | 110 |  | Gas shortage
| Noapara 40 MW PP (Khanjahan Ali) |  | HFO | NENP | 5*8.5 | 0 | 0 | 0 | 0 | 0 | 0
| Noapara 100 MW PP (Bangla Trac) |  | HSD | IPP | 70*1.4 | 0 | 0 | 0 | 0 | 0 | 0
106 | Rupsha 105 MW PP (Orion rupsha) |  | HFO | IPP | 6*18.445 | 105 | 105 | 0 | 18 | 17 | 53 | 52 |  | Fuel shortage
107 | Madhumati 100 MW PP |  | HFO | NWPGCL | 6*18 | 105 | 105 | 0 | 0 | 0 | 0
108 | Mongla Orion 100 MW Solar PP |  | Solar | IPP | 100 | 100 | 100 | 4 | 0 | 100 | 0
109 | Khulna 330 MW CCPP (OIL) |  | Gas/HSD | BPDB | 1*220+1*110 | 336 | 336 | 0 | 0 | 0 | 0 | 336 |  | Fuel shortage
110 | Rampal 1320 MW (BIFPCL) |  | Coal | NTPC&BPDB | 617*2 | 1234 | 1234 | 510 | 607 | 500 | 500 | 734 |  | Coal shortage
| Kulna 225 MW CCPP (GAS) |  | Gas | NWPGCL | 0 | 0 | 0 | 0 | 0 | 0 | 0 |  |  | On test.
| Khulna Area Total |  |  |  |  | 3703 | 3699 | 1714 | 1879 | 1855 | 1858 | 1478 | 66
111 | Barisal 110 MW PP (Summit ) |  | HFO | IPP | 7*17.076 | 110 | 110 | 16 | 16 | 16 | 32
112 | Bhola 33 MW PP (Venture) |  | Gas | NENP | 1*34.50 | 40 | 10 | 6 | 10 | 10 | 10
113 | Bhola 225 MW CCPP |  | Gas | PDB | 2*63+1*68 | 194 | 194 | 134 | 67 | 134 | 134 |  | 60 | Machine problem
| Bhola 95 MW PP (Aggreko) |  | Gas | QRPP | 96*1.10 | 0 | 0 | 0 | 0 | 0 | 0
114 | Payra 1320 MW |  | Coal | BCPCL | 2*622 | 1244 | 1244 | 1220 | 1200 | 1244 | 1244
115 | Bhola Nutan Biddut BD LTD |  | Gas | IPP | 220 | 220 | 220 | 220 | 81 | 220 | 220
116 | United Payra Power Ltd. |  | HFO | IPP | 8*18.5+1*9.5 | 150 | 150 | 54 | 100 | 17 | 150
117 | Barisal 307 MW |  | Coal | IPP | 307*1 | 307 | 307 | 250 | 307 | 250 | 250
| Barisal 1 MW Solar Plant |  | Solar | BPDB | 1 | 1 | 1 | 0 | 0 | 0 | 0
| Barisal Area Total |  |  |  |  | 2266 | 2236 | 1900 | 1781 | 1891 | 2040 | 0 | 60
118 | Baghabari 71 MW GTPP |  | Gas | PDB | 1*71 | 71 | 71 | 0 | 0 | 0 | 0 | 71 |  | Gas shortage
| Baghabari 100 MW GTPP |  | Gas | PDB | 1*100 | 100 | 100 | 0 | 0 | 0 | 0 | 100 |  | Gas shortage
119 | Baghabari 50 MW Peaking PP |  | HFO | PDB | 6*8.9 | 52 | 52 | 0 | 35 | 35 | 35 |  | 17 | Engine problem
120 | Bera 70 MW Peaking PP |  | HFO | PDB | 9*8.29 | 71 | 71 | 0 | 14 | 0 | 28 |  | 43 | Engine problem
121 | Amnura 50 MW PP(Sinha) |  | HFO | NENP | 7*7.79 | 50 | 28 | 0 | 0 | 0 | 0
122 | Katakhali 50 MW PP (Northern) |  | HFO | QRPP | 6*8.9 | 0 | 0 | 0 | 0 | 0 | 0
123 | Katakhali 50 MW Peaking PP |  | HFO | PDB | 6*8.7 | 50 | 50 | 0 | 46 | 28 | 46
124 | Sirajgonj 225MW CCPP Unit-1 |  | Gas/HSD | NWPGCL | 1*150+1*75 | 210 | 210 | 214 | 110 | 200 | 200 | 10 |  | Gas shortage
125 | Sirajgonj 225MW CCPP Unit-2 |  | Gas/HSD | NWPGCL | 1*150+1*75 | 220 | 220 | 0 | 0 | 0 | 0 | 220 |  | Gas shortage
126 | Sirajgonj 225MW CCPP Unit-3 |  | Gas/HSD | NWPGCL | 1*141 | 220 | 220 | 201 | 184 | 160 | 160 | 60 |  | Gas shortage
127 | Sirajgonj 400 MW CCPP Unit-4 |  | Gas/HSD | SNWPGCL | 1*282+1*132 | 414 | 414 | 0 | 414 | 414 | 414
128 | Santahar 50 MW Peaking PP |  | HFO | PDB | 6*8.7 | 50 | 50 | 0 | 28 | 22 | 28 |  | 22 | Engine problem
| Bogra 22 MW PP (GBB) |  | Gas | RPP | 0 | 0 | 0 | 0 | 0 | 0 | 0
| Bogura 20 MW PP (Energyprima) |  | Gas | NENP | 5*3.3+5*2 | 0 | 0 | 0 | 0 | 0 | 0
129 | Ullapara 11 MW PP (Summit) |  | Gas | SIPP, REB | 4*2.90 | 11 | 11 | 0 | 5 | 5 | 8 |  | 3 | Engine problem
130 | Natore 52 MW PP (Rajlanka) |  | HFO | IPP | 6*8.92 | 52 | 52 | 0 | 0 | 0 | 0
131 | Chapainawabganj 100 MW Peaking PP |  | HFO | PDB | 12*8.924 | 104 | 104 | 0 | 96 | 50 | 95 |  | 9 | Engine problem
| Baghabari 200 MW PP (Paramount) |  | HSD | IPP | 135*1.6 | 0 | 0 | 0 | 0 | 0 | 0
132 | Bagura 113 MW PP (Confidence)-2 |  | HFO | IPP | 6*18.55+7.2 | 113 | 113 | 0 | 35 | 113 | 113
133 | Confidence Power Bogura Unit-1 113 MW |  | HFO | IPP | 6*18.55 | 113 | 113 | 0 | 113 | 113 | 113
134 | Sirajgonj 6.55 MW Solar |  | Solar | NWPGCL | 1*6 | 6 | 6 | 1 | 0 | 6 | 0
** | Adani Power Jharkhanda Ltd |  | Coal | Imported power | 748*2 | 1496 | 1496 | 1034 | 1124 | 1100 | 1200
135 | Sirajganj 68 MW Solar Park |  | Solar | IPP | 68 | 68 | 68 | 30 | 0 | 29 | 0
| Pabna Solar 100 MW |  | Solar | IPP | 100 | 0 | 0 | 63 | 0 | 47 | 0
| Rajshahi Area Total |  |  |  |  | 3471 | 3449 | 1543 | 2204 | 2322 | 2440 | 461 | 94
136 | Barapukuria TPP Unit-1 |  | Coal | PDB | 1*125 | 125 | 85 | 65 | 65 | 66 | 66 |  | 19 | Machine problem
| Barapukuria TPP Unit-2 |  | Coal | PDB | 1*125 | 125 | 85 | 0 | 0 | 0 | 0 |  | 85 | Under maint
137 | Barapukuria 275 MW TPP Unit-3 |  | Coal | PDB | 1*275 | 274 | 274 | 230 | 235 | 230 | 230 |  | 44
138 | Rangpur 20 MW GTPP |  | HSD | PDB | 1*20 | 20 | 20 | 0 | 0 | 0 | 0 | 20
139 | Saidpur 20 MW GTPP |  | HSD | PDB | 1*20 | 20 | 20 | 0 | 0 | 0 | 0 | 20
140 | Rangpur 113 MW PP (Confidence) |  | HFO | IPP | 9*6.984+7*7.015+3.15*2 | 113 | 113 | 0 | 113 | 106 | 113
141 | Sympa Solar Power 8MW |  | Solar | IPP | 8 MW | 8 | 8 | 5 | 0 | 8 | 0
142 | Energypac Power Venture Thakurgaon Ltd. |  | HFO | IPP | 115 | 115 | 115 | 0 | 115 | 35 | 115
143 | Intraco Solar 30 MW |  | Solar | IPP | 1*30 | 30 | 30 | 14 | 0 | 30 | 0
144 | Teesta Solar Limited |  | Solar | BPCL | 16*12.5 | 200 | 200 | 65 | 0 | 170 | 0
| Rangpur Area Total |  |  |  |  | 1030 | 950 | 379 | 528 | 645 | 524 | 40 | 148
| Total |  |  |  |  | 27791 | 27086 | 12188 | 13928 | 14331.6 | 15535 | 6505 | 3286
A. |  | 2024-10-06 | (Yesterday) |  |  |  |  | Sunday
1 | Highest Generation : |  |  | 13928 | MW at | 20:00 | hrs | 11 Evening Peak Hour : | [5 empty] | 20:00 | hrs.
2 | Minimum Generation : |  |  | 10241 | MW at | 6:00 | hrs | 12 Max. Demand (Generation end) at evening peak hour : | [5 empty] | 14030 | MW
3 | Day peak Generation : |  |  | 12188 | MW at | 12:00 | hrs | 13 Max. Demand (Substation end) at evening peak hour : | [5 empty] | 13365.29 | MW
4 | Evening peak Generation : |  |  | 13928 | MW at | 20:00 | hrs | 14 Load Shed (Substation end) at evening peak hour : | [5 empty] | 97 | MW
5 | Total Energy Generation : |  | 292.2103 | MKWHr | By Solar | 2.5164 | MKWHr
| By Gas : | 120.4146 | MKWHr |  | By Oil: | 38.4394 | MKWHr | 15. Area wise Demand (S/S end), Supply (S/S end) & | [5 empty] | 16. Hourly Load Shed during
| By Coal : | 78.7306 | MKWHr |  | By Hydro: | 4.0693 | MKWHr | Load Shed (S/S end) at Evening peak hour in MW : | [5 empty] | Evening Peak hours :
| By Adani: | 24.8884 | MKWHr |  | By Wind: | 0.08688 | MKWHr | Area | Demand | Supply |  | Loadshed |  | Time |  | Loadshed
6 | Generation Shortfall : |  | For Fuel Limitation = |  |  | 6505 | MW | Dhaka | 5002.39 | 4957.39 |  | 45 |  | 18:00 |  | 313
|  |  | For Plants S/D or M/C prob = |  |  | 3286 | MW | Chittagong | 1292 | 1292 |  | 0 |  | 19:00 |  | 98
|  |  | Total = |  |  | 9791 | MW | Khulna | 1625 | 1625 |  | 0 |  | 19:30 |  | 93
7 | Total Gas Supplied : |  | 871.95 | MMCFD | **Import Adani: | Taka | 164512436.37 | Rajshahi | 1310.4 | 1310.4 |  | 0 |  | 20:00 |  | 97
8 | Fuel Cost : | i) Gas : | Taka | 359758610.07 | ii) Oil : | Taka | 703700764.79 | Comilla | 1250 | 1250 |  | 0 |  | 21:00 |  | 69
|  | iii) Coal : | Taka | 547011358.42 | Total | Taka | 1774983169.65 | Mymensingh | 1088 | 1036 |  | 52 |  | 22:00 |  | 42.975
9 | Power flow through E-W Interconnectors : |  |  |  | i) Energy | 10221.75 | MKWHr. | Sylhet | 598 | 598 |  | 0 |  | 23:00 |  | 23.875
| ii) During Peak Demand : |  |  | 1180 | MW (W to E) at | 20:00 | hrs | Barisal | 434.5 | 434.5 |  | 0 |  | 24:00 |  | 33.425
| iii) Maximum : |  |  | 958 | MW at | 2:00 | hrs | Rangpur | 765 | 765 |  | 0
10 | Maximum Temperature in Dhaka was |  |  |  | 33.8°C |  |  | Total | 13365.29 | 13268.29 |  | 97
B. |  | 2024-10-07 | (Today) |  |  |  | Monday |  |  | Probable max. temperature in Dhaka |  |  | 33.8°C
Forecast
1 | Maximum Demand* Evening (Generation end) |  |  |  | 15000 | MW |  | 6 Total Load Shed forecast (Substation end) : |  |  |  |  | 0 | MW
2 | Maximum Generation (Generation end) |  |  |  | 15535 | MW |  | 7 Area wise Load Shed forecast (Substation end) :
3 | Maximum Demand* Day (Generation end) |  |  |  | 13000 | MW
4 | Reserve(Generation end) |  |  |  | 535 | MW |  | Dhaka | Chittagong | Khulna | Rajshahi | Comilla | Mymensingh | Sylhet | Barisal | Rangpur
5 | Total Energy Generation |  |  |  | 314.701 | MKWHr |  | MW | MW | MW | MW | MW | MW | MW | MW | MW
6 | Actual Minimum Generation up to 8:00 hrs. |  |  |  | 10945 | MW at | 6:00 | 0 | 0 | 0 | 0 | 0 | 0 | 0 | 0 | 0
* Import Through HVDC C/B Interconnector : |  |  |  |  | i) Energy | 21.7207 | MKWHr. | ii) HVDC Flow at Peak Time |  | 906 | MW at | 20:00 | hrs.
* Import Through Comilla C/B Interconnector : |  |  |  |  | i) Energy | 1.344 | MKWHr. | iii) Maximum HVDC Flow : |  | 907 | MW at | 21:00 | hrs.
*Cost for HVDC, Tripura & Solar energy is not usually included in the total fuel cost.
Water Level of Kaptai Lake at 06:00 hr (ft): |  |  |  |  | (a) Yesterday : | 107.07 |  | (b) Today: | 107.05 |  | (c) Rule Curve: |  | 106.54
|  |  |  | Sub Divisional Engineer | [6 empty] | Executive Engineer
|  |  |  | Network Operation Division | [6 empty] | Network Operation Division

## YesterdayGen
2024-10-06 | [21 empty] | BR
Plant Name | Ghorasal TPP (Unit-1&2) | Ghorasal Repowered CCPP:Unit-3 (GT | Ghorasal Repowered CCPP Unit-4 | Ghorasal TPP Unit-5 | Ghorasal 365 MW CCPP Unit-7 | Ghorashal 108 MW PP (Regent) | Ghorashal 78.5 MW PP(MAX) | Haripur 412 MW CCPP | Haripur 360 MW CCPP(HPL) | Plant Removed | Haripur GTPP | Meghnaghat 450 MW CCPP(MPL) | Meghnaghat CCPP(Summit) | Meghnaghat 100 MW(IEL) | Madanganj 102 PP(Summit) | Madanganj-55 MW PP(Summit) | Siddhirganj 335 MW CCPP | 210 MW Siddhirgonj TPP | Siddhirgonj 2*120 MW GTPP | Siddhirganj 100 PP(Dutch Bangla) | Gagnagar 102 MW PP (Digital Power) | Kodda 150 MW PP | Keraniganj 100 MW PP (Powerpac) | Bosila 108 MW PP(CLC) | Pagla (DPA ) | Katpotti 52 MW PP (Sinha) | Kamalaghat 54 MW PP(Banco Energy) | Manikganj 55 MW PP (Northern) | Nababganj 55 MW PP (Southern power ) | Narshingdi 22 MW PP (Doreen) | Summit Ashulia | Summit Madhabdi | Maona 33 MW PP(Summit) | Rupganj 33 MW PP(Summit) | Gazipur 52 MW PP | Tongi 80 MW GTPP | Karnaphuli Hydro PP Unit-1, 2 & 3 | Karnaphuli Hydro PP Unit-4 & 5 | Chattogram TPP-1 | Chattogram TPP-2 | Raozan 25 MW PP | Sikalbaha 225MW CCPP (Gas) | Sikalbaha 225MW CCPP(Oil) | Sikalbaha 150MW GTPP | Sikalbaha 150MW GTPP(Oil) | Plant Removed | Tangail Palli Power Gen 22 MW | Hathazari 100 MW peaking PP | Dohazari -Kalaish 100 MW Peaking | Juldah 100 MW Unit-1 (Acorn) | Chattogram 108 MW PP (ECPV) | Patenga 50MW PP (Baraka) | Barabkunda 22 MW PP (Regent) | Malancha, Ctg. EPZ (United) | Ashuganj TPP Unit- 3 | Ashuganj TPP Unit- 4 | Ashuganj TPP Unit- 5 | Ashuganj 450 MW CCPP(North) | Ashuganj 450 MW CCPP(South) | Ashuganj 225 MW CCPP | Ashuganj 195 MW PP (APSCL-United) | Chandpur 150 MW CCPP | Ashuganj 50 MW PP | Ashuganj 55 MW PP (Precision) | Ashuganj 53MW PP (United) | Ashuganj 51 MW PP (Midland) | B.Baria (Aggreko) 85MW | Titas 50 MW Peaking PP | Jangalia 52 MW PP (Lakdanavi) | Feni 22 MW PP (Doreen) | Feni 11 MW PP (Doreen) | Jangalia 33 MW PP (Summit) | Cumilla 25 MW PP (Summit) | Impoprt (Tripura) | RPCL 210MW CCPP | Jamalpur 95 MW PP(Powerpac) | Tangail 22 MW PP (Doreen) | Sarishabari 3 MW Solar Plant | Fenchugonj CCPP Phase-1 | Fenchugonj CCPP Phase-2 | Fenchugonj 51 MW PP (Barakatullah) | Fenchuganj 44 MW (Energyprima) | Kushiara 163 MW CCPP (KP) | Shajibazar 330 MW CCPP | Shahjibazar GTPP Unit- 8 & 9 | Shahjibazar 86 MW PP (Shahjibazar) | Shahjibazar 50MW PP (EPL) | Sylhet 225 MW CCPP | Sylhet 20 MW GTPP | Sylhet 50 MW PP (EPL) | Sylhet 10MW PP (Desh) | Bibiana-II 341 MW CCPP (Summit) | Shahjahanulla 25 MW PP | Hobiganj 11 MW PP Cofidence-E | Daudkandi 200 MW PP (B.Trac) | Kodda 300 MW PP Unit-2 (Summit) | Keranigonj 300 MW PP (APR) | Bramhangoan 100 MW PP (Aggreko) | Mymensingh 200 MW PP (United) | Aurahati 100MW PP (Aggreko) | Kodda 149 MW PP Unit-1 (Summit) | Teknaf 20MW PP (Solartech) | Juldah 100 MW PP Unit-3 (Acorn) | Chandpur 200 MW (Desh energy) | Ashuganj 150 MW PP (Midland) | Bibiyana-III 400 MW CCPP | Jamalpur 115 MW PP (United) | Gazipur 100 MW PP | Sikalbaha 105 MW PP (Baraka Sikalbaha) | Kaptai 7 MW Solar PP | Anwara 300 MW PP (United) | Jodiac Power | Karnaphuli Power Ltd. | Feni Lanka Power | Chowmuhani 113 MW | Juldah unit-2 (Acorn) | Bibiyana South 400 MW | Meghnaghat 104 MW PP (OPCL) | Sutiakhali 50 MW Solar PP | Manikgonj 162MW PP(MPGL) | Anlima Energy Ltd. | Shahjibazar 100 MW GTPP | Bhairob 54.5 MW | Spectra Solar Plant Ltd. | Chandpur 115(Doreen) | Kanchan Purbachal Power Generation Ltd. | Ashuganj 420 MW CCPP(East) | Mirsharai 150 MW (Oil) | Mirsharai 150 MW (Gas) | SS Power I | Cox's Bazar Wind | Matarbari 2*600 MW (CPGCL) | Meghnaghat Unique power | Summit Meghanghat-2 589 MW(Gas) | Sonagazi 75 MW Solar Plant | Meghnaghat (Reliance) 718MW CCPP | Sreepur 150 MW | EasternBlank | Bheramara (HVDC ) | Bheramara GTPP Unit-3 | Bheramara 410 MW CCPP | Khulna 115 MW PP (KPCL-1 & 3) | Khulna 115 PP MW (KPCL-2) | Khulna 225 MW CCPP | Khulna 60MW | Khulna (Aggreeco) 55MW | Faridpur 50 MW Peaking PP | Gopalganj 100 MW Peaking PP | Noapara 40 MW PP (Khanjahan Ali) | Bhola 225 MW CCPP | Bhola 33 MW PP (Venture) | Barisal 110 MW PP (Summit ) | Barisal GT PP Unit-1& 2 | Baghabari 100 MW GTPP | Baghabari 71 MW GTPP | Baghabari 50 MW Peaking PP | Bera 70 MW Peaking PP | Chapainawabganj 100 MW Peaking PP | Amnura 50 MW PP(Sinha) | Katakhali 50 MW PP (Northern) | Katakhali 50 MW Peaking PP | Natore 52 MW PP (Rajlanka) | Santahar 50 MW Peaking PP | Bogra 22 MW PP (GBB) | Bogura 20 MW PP (Energyprima) | Ullapara 11 MW PP (Summit) | Barapukuria TPP Unit-1 | Barapukuria TPP Unit-2 | Barapukuria 275 MW TPP Unit-3 | Rangpur 20 MW GTPP | Saidpur 20 MW GTPP | Sirajgonj 225MW CCPP Unit-1 (Gas) | Sirajgonj 225MW CCPP Unit-1(Oil) | Sirajgonj 225 MW CCPP Unit-2 (Gas) | Sirajgonj 225 MW CCPP Unit-2 (Oil) | Bhola 95 MW PP (Aggreko) | Noapara 100 MW PP (Bangla Trac) | Sirajgonj 225MW CCPP Unit-3 (Gas) | Sirajgonj 225MW CCPP Unit-3 (Oil) | Sirajgonj 400 MW CCPP Unit-4 | Rupsha 105 MW PP (Orion rupsha) | Baghabari 200 MW PP (Paramount) | Bagura 113 MW PP (Confidence)-2 | Madhumati 100 MW PP | Rangpur 113 MW PP (Confidence) | Sirajgonj 400MW CCPP Unit-4 (Oil) | Sympa Solar Power 8MW | Confidence Power Bogura Unit-1 113 MW | Payra 1320 MW | Bhola Nutan Biddut BD LTD (GAS) | Bhola Nutan Biddut BD LTD (OIL) | United Payra Power Ltd. | Sirajgonj 6.55 MW Solar | Mongla Orion 100 MW Solar PP | Energypac Power Venture Thakurgaon Ltd. | Khulna 330 MW CCPP (OIL) | Khulna 330 MW CCPP (GAS) | Rampal 1320 MW (BIFPCL) | Intraco Solar 30 MW | Barisal 307 MW | Adani Power Jharkhanda Ltd | Teesta Solar Limited | Kulna 225 MW CCPP (GAS) | Barisal 1 MW Solar Plant | Sirajganj 68 MW Solar Park | Pabna Solar 100 MW | WesternBlank | Eastern Grid Total | Western Grid Total | Total (MW) | Gas (Public) | HVDC | Gas (Private) | HSD (Private) | HFO (Private) | Coal | Hydro | HSD (Public) | HFO (Public) | Tripura | Adani | Solar | Wind | Shortage | Water Level
1:00 | 0 | 0 | 0 | 0 | 0 | 0 | 0 | 414 | 0 |  | 0 | 450 | 0 | 0 | 0 | 0 | 335 | 0 | 0 | 0 | 24 | 115 | 0 | 0 | 0 | 0 | 0 | 0 | 0 | 0 | 15 | 21 | 24 | 22 | 0 | 0 | 90 | 80 | 0 | 0 | 0 | 225 | 0 | 0 | 0 |  | 0 | 0 | 0 | 0 | 44 | 0 | 0 | 32 | 0 | 0 | 0 | 300 | 0 | 220 | 0 | 50 | 0 | 0 | 0 | 51 | 0 | 8 | 0 | 0 | 0 | 0 | 17 | 56 | 0 | 0 | 0 | 0 | 28 | 0 | 0 | 0 | 163 | 0 | 56 | 11 | 0 | 210 | 0 | 0 | 0 | 270 | 12 | 5 | 0 | 0 | 0 | 0 | 93 | 0 | 97 | 0 | 12 | 51 | 0 | 385 | 56 | 17 | 0 | 0 | 135 | 35 | 0 | 0 | 42 | 12 | 387 | 16 | 0 | 54 | 40 | 0 | 0 | 0 | 34 | 17 | 340 | 9 | 0 | 612 | 21 | 318 | 0 | 0 | 0 | 15 | 0 |  | 897 | 0 | 211 | 0 | 0 | 0 | 0 | 0 | 0 | 0 | 0 | 134 | 10 | 0 | 0 | 0 | 0 | 0 | 0 | 0 | 0 | 0 | 0 | 0 | 0 | 0 | 0 | 2 | 65 | 0 | 230 | 0 | 0 | 184 | 0 | 0 | 0 | 0 | 0 | 165 | 0 | 230 | 17 | 0 | 0 | 0 | 32 | 0 | 0 | 70 | 1244 | 220 | 0 | 35 | 0 | 0 | 35 | 0 | 0 | 510 | 0 | 260 | 1028 | 0 | 0 | 0 | 0 | 0 |  | 6146 | 5579 | 11725 | 3762 | 897 | 1452 | 0 | 968 | 3239 | 170 | 0 | 132 | 56 | 1028 | 0 | 21 | 0 | 107.07
2:00 | 0 | 0 | 0 | 0 | 0 | 0 | 0 | 413 | 0 |  | 0 | 450 | 0 | 0 | 0 | 0 | 335 | 0 | 0 | 0 | 24 | 115 | 0 | 0 | 0 | 0 | 0 | 0 | 0 | 0 | 15 | 21 | 24 | 28 | 0 | 0 | 89 | 80 | 0 | 0 | 0 | 225 | 0 | 0 | 0 |  | 0 | 0 | 0 | 0 | 0 | 0 | 0 | 32 | 0 | 0 | 0 | 300 | 0 | 220 | 0 | 70 | 0 | 0 | 0 | 51 | 0 | 0 | 0 | 0 | 0 | 0 | 17 | 54 | 0 | 0 | 0 | 0 | 28 | 0 | 0 | 0 | 163 | 0 | 56 | 11 | 0 | 210 | 0 | 0 | 0 | 270 | 12 | 5 | 0 | 0 | 0 | 0 | 95 | 0 | 97 | 0 | 0 | 51 | 0 | 385 | 56 | 17 | 0 | 0 | 100 | 0 | 0 | 0 | 33 | 0 | 399 | 16 | 0 | 0 | 0 | 0 | 0 | 0 | 35 | 17 | 360 | 0 | 0 | 612 | 16 | 320 | 0 | 0 | 0 | 15 | 0 |  | 896 | 0 | 219 | 0 | 0 | 0 | 0 | 0 | 0 | 0 | 0 | 134 | 10 | 0 | 0 | 0 | 0 | 0 | 0 | 0 | 0 | 0 | 0 | 0 | 0 | 0 | 0 | 2 | 65 | 0 | 230 | 0 | 0 | 184 | 0 | 0 | 0 | 0 | 0 | 171 | 0 | 200 | 17 | 0 | 0 | 0 | 34 | 0 | 0 | 0 | 1244 | 220 | 0 | 35 | 0 | 0 | 0 | 0 | 0 | 508 | 0 | 260 | 1032 | 0 | 0 | 0 | 0 | 0 |  | 5942 | 5461 | 11403 | 3833 | 896 | 1422 | 0 | 627 | 3239 | 169 | 0 | 115 | 54 | 1032 | 0 | 16 | 0 | 107.07
3:00 | 0 | 0 | 0 | 0 | 0 | 0 | 0 | 407 | 0 |  | 0 | 450 | 0 | 0 | 0 | 0 | 300 | 0 | 0 | 0 | 0 | 48 | 0 | 0 | 0 | 0 | 0 | 0 | 0 | 0 | 14 | 21 | 24 | 28 | 0 | 0 | 87 | 80 | 0 | 0 | 0 | 225 | 0 | 0 | 0 |  | 0 | 0 | 0 | 0 | 0 | 0 | 0 | 32 | 0 | 0 | 0 | 300 | 0 | 217 | 0 | 70 | 0 | 0 | 0 | 51 | 0 | 0 | 0 | 0 | 0 | 0 | 17 | 52 | 17 | 0 | 0 | 0 | 28 | 0 | 0 | 0 | 130 | 0 | 56 | 11 | 0 | 210 | 0 | 0 | 0 | 265 | 12 | 5 | 0 | 0 | 0 | 0 | 95 | 0 | 82 | 0 | 0 | 51 | 0 | 346 | 56 | 17 | 0 | 0 | 0 | 0 | 0 | 0 | 38 | 0 | 386 | 0 | 0 | 0 | 0 | 0 | 0 | 0 | 34 | 17 | 360 | 0 | 0 | 612 | 8 | 320 | 0 | 0 | 0 | 15 | 0 |  | 898 | 0 | 225 | 0 | 0 | 0 | 0 | 0 | 0 | 0 | 0 | 134 | 10 | 0 | 0 | 0 | 0 | 0 | 0 | 0 | 0 | 0 | 0 | 0 | 0 | 0 | 0 | 2 | 65 | 0 | 230 | 0 | 0 | 184 | 0 | 0 | 0 | 0 | 0 | 175 | 0 | 150 | 0 | 0 | 0 | 0 | 0 | 0 | 0 | 0 | 1244 | 220 | 0 | 0 | 0 | 0 | 0 | 0 | 0 | 510 | 0 | 260 | 1035 | 0 | 0 | 0 | 0 | 0 |  | 5594 | 5342 | 10936 | 3763 | 898 | 1334 | 0 | 390 | 3241 | 167 | 0 | 48 | 52 | 1035 | 0 | 8 | 0 | 107.07
4:00 | 0 | 0 | 0 | 0 | 0 | 0 | 0 | 371 | 0 |  | 0 | 450 | 0 | 0 | 0 | 0 | 280 | 0 | 0 | 0 | 0 | 48 | 0 | 0 | 0 | 0 | 0 | 0 | 0 | 0 | 14 | 21 | 24 | 28 | 0 | 0 | 86 | 80 | 0 | 0 | 0 | 225 | 0 | 0 | 0 |  | 0 | 0 | 0 | 0 | 0 | 0 | 0 | 32 | 0 | 0 | 0 | 300 | 0 | 219 | 0 | 70 | 0 | 0 | 0 | 51 | 0 | 0 | 0 | 0 | 0 | 0 | 17 | 56 | 11 | 0 | 0 | 0 | 28 | 0 | 0 | 0 | 130 | 0 | 56 | 11 | 0 | 211 | 0 | 0 | 0 | 285 | 12 | 5 | 0 | 0 | 0 | 0 | 95 | 0 | 63 | 0 | 0 | 51 | 0 | 342 | 56 | 17 | 0 | 0 | 0 | 0 | 0 | 0 | 38 | 0 | 394 | 0 | 0 | 0 | 0 | 0 | 0 | 0 | 36 | 17 | 360 | 0 | 0 | 596 | 4 | 319 | 0 | 0 | 0 | 0 | 0 |  | 897 | 0 | 233 | 0 | 0 | 0 | 0 | 0 | 0 | 0 | 0 | 134 | 9 | 0 | 0 | 0 | 0 | 0 | 0 | 0 | 0 | 0 | 0 | 0 | 0 | 0 | 0 | 2 | 65 | 0 | 230 | 0 | 0 | 184 | 0 | 0 | 0 | 0 | 0 | 181 | 0 | 0 | 0 | 0 | 0 | 0 | 0 | 0 | 0 | 0 | 1244 | 220 | 0 | 0 | 0 | 0 | 0 | 0 | 0 | 514 | 0 | 260 | 1031 | 0 | 0 | 0 | 0 | 0 |  | 5509 | 5204 | 10713 | 3722 | 897 | 1188 | 0 | 373 | 3228 | 166 | 0 | 48 | 56 | 1031 | 0 | 4 | 0 | 107.07
5:00 | 0 | 0 | 0 | 0 | 0 | 0 | 0 | 386 | 0 |  | 0 | 450 | 0 | 0 | 0 | 0 | 280 | 0 | 0 | 0 | 0 | 32 | 0 | 0 | 0 | 0 | 0 | 0 | 0 | 0 | 14 | 21 | 24 | 30 | 0 | 0 | 87 | 80 | 0 | 0 | 0 | 225 | 0 | 0 | 0 |  | 0 | 0 | 0 | 0 | 0 | 0 | 0 | 32 | 0 | 0 | 0 | 315 | 0 | 217 | 0 | 70 | 36 | 0 | 0 | 51 | 0 | 0 | 0 | 0 | 0 | 0 | 17 | 58 | 11 | 0 | 0 | 0 | 28 | 0 | 0 | 0 | 130 | 0 | 56 | 11 | 0 | 211 | 0 | 0 | 0 | 275 | 12 | 5 | 0 | 0 | 0 | 0 | 75 | 0 | 44 | 0 | 0 | 51 | 0 | 342 | 35 | 17 | 0 | 0 | 0 | 0 | 0 | 0 | 35 | 0 | 393 | 0 | 0 | 0 | 0 | 0 | 0 | 0 | 34 | 17 | 360 | 0 | 0 | 552 | 0 | 318 | 0 | 0 | 0 | 0 | 0 |  | 899 | 0 | 235 | 0 | 0 | 0 | 0 | 0 | 0 | 0 | 0 | 134 | 9 | 0 | 0 | 0 | 0 | 0 | 0 | 0 | 0 | 0 | 0 | 0 | 0 | 0 | 0 | 2 | 65 | 0 | 230 | 0 | 0 | 184 | 0 | 0 | 0 | 0 | 0 | 188 | 0 | 0 | 0 | 0 | 0 | 0 | 0 | 0 | 0 | 0 | 1100 | 220 | 0 | 0 | 0 | 0 | 0 | 0 | 0 | 516 | 0 | 158 | 1028 | 0 | 0 | 0 | 0 | 0 |  | 5437 | 4968 | 10405 | 3796 | 899 | 1178 | 0 | 308 | 2939 | 167 | 0 | 32 | 58 | 1028 | 0 | 0 | 0 | 107.07
6:00 | 0 | 0 | 0 | 0 | 0 | 0 | 0 | 414 | 0 |  | 0 | 420 | 0 | 0 | 0 | 0 | 280 | 0 | 0 | 0 | 0 | 32 | 0 | 0 | 0 | 0 | 0 | 0 | 0 | 0 | 14 | 21 | 24 | 28 | 0 | 0 | 87 | 80 | 0 | 0 | 0 | 225 | 0 | 0 | 0 |  | 0 | 0 | 0 | 0 | 0 | 0 | 0 | 35 | 0 | 0 | 0 | 320 | 0 | 218 | 0 | 75 | 40 | 0 | 0 | 51 | 0 | 0 | 0 | 0 | 0 | 0 | 17 | 50 | 11 | 0 | 0 | 0 | 28 | 0 | 0 | 0 | 130 | 0 | 56 | 11 | 0 | 211 | 0 | 0 | 0 | 270 | 12 | 5 | 0 | 0 | 0 | 0 | 55 | 0 | 36 | 1 | 0 | 51 | 0 | 342 | 35 | 17 | 0 | 0 | 0 | 0 | 0 | 0 | 36 | 0 | 393 | 0 | 0 | 0 | 0 | 0 | 0 | 0 | 34 | 17 | 360 | 0 | 0 | 515 | 5 | 320 | 0 | 0 | 1 | 0 | 0 |  | 898 | 0 | 265 | 0 | 0 | 0 | 0 | 0 | 0 | 0 | 0 | 134 | 8 | 0 | 0 | 0 | 0 | 0 | 0 | 0 | 0 | 0 | 0 | 0 | 0 | 0 | 0 | 2 | 65 | 0 | 230 | 0 | 0 | 193 | 0 | 0 | 0 | 0 | 0 | 190 | 0 | 0 | 0 | 0 | 0 | 0 | 0 | 0 | 0 | 0 | 960 | 220 | 0 | 0 | 0 | 0 | 0 | 0 | 0 | 515 | 0 | 150 | 1028 | 0 | 0 | 0 | 0 | 0 |  | 5383 | 4858 | 10241 | 3878 | 898 | 1145 | 0 | 281 | 2755 | 167 | 0 | 32 | 50 | 1028 | 2 | 5 | 0 | 107.07
7:00 | 0 | 0 | 0 | 0 | 0 | 0 | 0 | 412 | 0 |  | 0 | 420 | 0 | 0 | 0 | 0 | 335 | 0 | 0 | 0 | 0 | 48 | 0 | 0 | 0 | 0 | 0 | 0 | 0 | 0 | 14 | 21 | 24 | 24 | 3 | 0 | 88 | 80 | 0 | 0 | 0 | 225 | 0 | 0 | 0 |  | 0 | 0 | 0 | 0 | 0 | 0 | 0 | 30 | 0 | 0 | 0 | 320 | 0 | 218 | 0 | 75 | 41 | 0 | 0 | 51 | 0 | 0 | 0 | 0 | 0 | 0 | 17 | 50 | 11 | 0 | 0 | 0 | 28 | 0 | 0 | 0 | 163 | 0 | 57 | 11 | 0 | 211 | 0 | 0 | 0 | 285 | 12 | 5 | 0 | 0 | 0 | 0 | 75 | 0 | 34 | 3 | 0 | 51 | 0 | 342 | 40 | 17 | 0 | 1 | 0 | 0 | 0 | 0 | 38 | 0 | 390 | 0 | 2 | 0 | 0 | 0 | 0 | 4 | 34 | 17 | 393 | 0 | 0 | 500 | 11 | 319 | 0 | 0 | 16 | 0 | 0 |  | 899 | 0 | 286 | 0 | 0 | 0 | 0 | 0 | 0 | 0 | 0 | 134 | 7 | 0 | 0 | 0 | 0 | 0 | 0 | 0 | 0 | 0 | 0 | 0 | 0 | 0 | 0 | 2 | 66 | 0 | 230 | 0 | 0 | 196 | 0 | 0 | 0 | 0 | 0 | 194 | 0 | 0 | 0 | 0 | 0 | 0 | 0 | 0 | 0 | 0 | 960 | 220 | 0 | 0 | 0 | 13 | 0 | 0 | 0 | 514 | 1 | 150 | 1028 | 10 | 0 | 0 | 0 | 3 |  | 5566 | 4913 | 10479 | 3987 | 899 | 1187 | 0 | 309 | 2739 | 168 | 0 | 48 | 50 | 1028 | 53 | 11 | 0 | 107.07
8:00 | 0 | 0 | 0 | 0 | 0 | 0 | 0 | 414 | 0 |  | 0 | 420 | 0 | 0 | 0 | 0 | 335 | 0 | 0 | 0 | 0 | 64 | 0 | 0 | 0 | 0 | 0 | 0 | 0 | 0 | 14 | 21 | 24 | 22 | 8 | 0 | 89 | 80 | 0 | 0 | 0 | 226 | 0 | 0 | 0 |  | 0 | 0 | 0 | 0 | 0 | 0 | 0 | 8 | 0 | 0 | 0 | 295 | 0 | 217 | 0 | 70 | 44 | 0 | 0 | 51 | 0 | 0 | 0 | 0 | 0 | 0 | 17 | 50 | 4 | 0 | 0 | 0 | 28 | 0 | 0 | 0 | 163 | 0 | 56 | 11 | 0 | 211 | 0 | 0 | 0 | 280 | 12 | 5 | 0 | 0 | 0 | 0 | 95 | 0 | 51 | 16 | 0 | 51 | 0 | 342 | 45 | 17 | 0 | 1 | 0 | 0 | 0 | 0 | 45 | 0 | 387 | 0 | 2 | 0 | 0 | 0 | 0 | 17 | 34 | 17 | 393 | 0 | 0 | 500 | 2 | 322 | 0 | 0 | 24 | 0 | 0 |  | 899 | 0 | 294 | 0 | 0 | 0 | 0 | 0 | 0 | 0 | 0 | 134 | 6 | 0 | 0 | 0 | 0 | 0 | 0 | 0 | 0 | 0 | 0 | 0 | 0 | 0 | 0 | 2 | 66 | 0 | 230 | 0 | 0 | 208 | 0 | 0 | 0 | 0 | 0 | 160 | 0 | 0 | 0 | 0 | 0 | 0 | 0 | 0 | 2 | 0 | 1000 | 180 | 0 | 0 | 0 | 34 | 0 | 0 | 0 | 513 | 2 | 200 | 1027 | 22 | 0 | 0 | 0 | 19 |  | 5600 | 4998 | 10598 | 3935 | 899 | 1119 | 0 | 363 | 2831 | 169 | 0 | 64 | 50 | 1027 | 139 | 2 | 31 | 107.07
9:00 | 0 | 0 | 0 | 0 | 0 | 0 | 0 | 410 | 0 |  | 0 | 420 | 0 | 0 | 0 | 0 | 335 | 0 | 0 | 0 | 3 | 64 | 0 | 0 | 0 | 0 | 0 | 17 | 0 | 0 | 14 | 21 | 24 | 22 | 11 | 0 | 89 | 80 | 0 | 0 | 1 | 223 | 0 | 0 | 0 |  | 0 | 0 | 0 | 0 | 0 | 0 | 0 | 3 | 0 | 0 | 0 | 285 | 0 | 217 | 0 | 70 | 37 | 0 | 0 | 51 | 0 | 0 | 0 | 0 | 0 | 0 | 17 | 54 | 4 | 0 | 0 | 0 | 28 | 0 | 0 | 0 | 130 | 0 | 56 | 11 | 0 | 212 | 0 | 0 | 0 | 280 | 12 | 5 | 0 | 3 | 0 | 0 | 114 | 0 | 70 | 13 | 6 | 61 | 1 | 363 | 55 | 35 | 1 | 3 | 30 | 7 | 3 | 17 | 47 | 12 | 395 | 3 | 16 | 17 | 5 | 0 | 0 | 28 | 34 | 17 | 290 | 17 | 0 | 550 | 0 | 317 | 0 | 0 | 43 | 0 | 0 |  | 899 | 0 | 294 | 0 | 0 | 0 | 0 | 0 | 0 | 0 | 0 | 134 | 6 | 0 | 0 | 0 | 0 | 0 | 0 | 0 | 0 | 0 | 0 | 0 | 0 | 0 | 0 | 0 | 66 | 0 | 230 | 0 | 0 | 200 | 0 | 0 | 0 | 0 | 0 | 194 | 0 | 0 | 0 | 0 | 0 | 0 | 34 | 0 | 2 | 0 | 1080 | 180 | 0 | 0 | 0 | 60 | 8 | 0 | 0 | 512 | 3 | 230 | 1028 | 10 | 0 | 0 | 1 | 37 |  | 5779 | 5208 | 10987 | 3862 | 899 | 1081 | 0 | 612 | 2985 | 169 | 0 | 81 | 54 | 1028 | 216 | 0 | 36 | 107.07
10:00 | 0 | 0 | 0 | 0 | 0 | 0 | 0 | 372 | 0 |  | 0 | 420 | 0 | 0 | 0 | 0 | 335 | 0 | 0 | 0 | 24 | 64 | 0 | 0 | 0 | 0 | 17 | 17 | 17 | 0 | 12 | 21 | 24 | 20 | 17 | 0 | 90 | 80 | 0 | 0 | 15 | 224 | 0 | 0 | 0 |  | 0 | 8 | 0 | 0 | 2 | 0 | 0 | 2 | 0 | 0 | 0 | 310 | 0 | 217 | 8 | 50 | 40 | 6 | 0 | 51 | 0 | 0 | 8 | 0 | 0 | 0 | 17 | 56 | 4 | 0 | 0 | 0 | 28 | 0 | 0 | 0 | 130 | 0 | 56 | 11 | 0 | 210 | 0 | 0 | 0 | 280 | 12 | 5 | 0 | 30 | 0 | 0 | 123 | 0 | 70 | 11 | 12 | 101 | 7 | 373 | 55 | 35 | 17 | 2 | 100 | 17 | 17 | 17 | 45 | 12 | 393 | 15 | 29 | 33 | 17 | 0 | 0 | 32 | 34 | 17 | 290 | 36 | 0 | 550 | 0 | 317 | 0 | 0 | 55 | 0 | 0 |  | 898 | 0 | 298 | 0 | 0 | 0 | 0 | 0 | 0 | 0 | 0 | 80 | 6 | 0 | 0 | 0 | 0 | 0 | 0 | 0 | 0 | 0 | 0 | 0 | 0 | 0 | 0 | 0 | 65 | 0 | 230 | 0 | 0 | 200 | 0 | 0 | 0 | 0 | 0 | 200 | 0 | 0 | 0 | 0 | 0 | 0 | 38 | 0 | 3 | 0 | 1060 | 180 | 0 | 0 | 0 | 72 | 35 | 0 | 0 | 513 | 5 | 230 | 1027 | 39 | 0 | 0 | 1 | 36 |  | 6142 | 5216 | 11358 | 3791 | 898 | 1094 | 0 | 964 | 2965 | 170 | 0 | 108 | 56 | 1027 | 285 | 0 | 59 | 107.07
11:00 | 0 | 0 | 0 | 0 | 0 | 0 | 0 | 370 | 0 |  | 0 | 420 | 0 | 0 | 0 | 6 | 333 | 0 | 0 | 0 | 24 | 64 | 4 | 0 | 0 | 0 | 17 | 35 | 17 | 0 | 14 | 21 | 24 | 20 | 17 | 0 | 90 | 80 | 0 | 0 | 17 | 223 | 0 | 0 | 0 |  | 0 | 8 | 0 | 0 | 24 | 0 | 0 | 2 | 0 | 0 | 0 | 310 | 0 | 215 | 26 | 70 | 40 | 10 | 0 | 51 | 0 | 25 | 8 | 0 | 0 | 0 | 17 | 56 | 0 | 0 | 0 | 0 | 28 | 0 | 0 | 0 | 130 | 0 | 54 | 11 | 0 | 210 | 0 | 0 | 0 | 275 | 12 | 5 | 0 | 55 | 0 | 0 | 97 | 0 | 65 | 0 | 12 | 103 | 10 | 378 | 45 | 35 | 17 | 2 | 102 | 28 | 31 | 17 | 36 | 12 | 387 | 17 | 45 | 54 | 41 | 0 | 0 | 20 | 34 | 17 | 290 | 36 | 0 | 602 | 0 | 315 | 0 | 0 | 74 | 0 | 0 |  | 899 | 0 | 298 | 0 | 0 | 0 | 0 | 0 | 0 | 0 | 0 | 80 | 6 | 16 | 0 | 0 | 0 | 0 | 0 | 0 | 0 | 0 | 0 | 0 | 0 | 0 | 0 | 0 | 65 | 0 | 230 | 0 | 0 | 200 | 0 | 0 | 0 | 0 | 0 | 202 | 0 | 0 | 0 | 0 | 0 | 0 | 35 | 0 | 3 | 0 | 1100 | 180 | 0 | 13 | 0 | 8 | 0 | 0 | 0 | 503 | 7 | 250 | 1031 | 42 | 0 | 0 | 12 | 95 |  | 6360 | 5275 | 11635 | 3801 | 899 | 1111 | 0 | 1061 | 3065 | 170 | 0 | 133 | 56 | 1031 | 308 | 0 | 43 | 107.07
12:00 | 0 | 0 | 0 | 0 | 0 | 0 | 0 | 398 | 0 |  | 0 | 420 | 0 | 0 | 0 | 17 | 333 | 0 | 0 | 0 | 17 | 64 | 13 | 0 | 0 | 0 | 17 | 35 | 17 | 0 | 14 | 21 | 24 | 20 | 17 | 0 | 90 | 80 | 0 | 0 | 20 | 222 | 0 | 0 | 0 |  | 0 | 40 | 0 | 0 | 32 | 0 | 0 | 5 | 0 | 0 | 0 | 345 | 0 | 215 | 26 | 50 | 40 | 14 | 0 | 51 | 0 | 28 | 34 | 0 | 0 | 0 | 17 | 66 | 0 | 0 | 0 | 0 | 28 | 0 | 0 | 0 | 130 | 0 | 52 | 11 | 0 | 209 | 0 | 0 | 0 | 280 | 11 | 5 | 0 | 78 | 0 | 0 | 115 | 0 | 34 | 13 | 12 | 103 | 17 | 380 | 45 | 35 | 17 | 4 | 105 | 35 | 39 | 55 | 37 | 12 | 380 | 17 | 27 | 54 | 53 | 0 | 0 | 26 | 34 | 17 | 340 | 36 | 0 | 610 | 0 | 320 | 0 | 0 | 74 | 0 | 0 |  | 899 | 0 | 301 | 0 | 0 | 0 | 0 | 0 | 0 | 0 | 0 | 134 | 6 | 16 | 0 | 0 | 0 | 0 | 0 | 0 | 0 | 0 | 0 | 0 | 0 | 0 | 0 | 0 | 65 | 0 | 230 | 0 | 0 | 214 | 0 | 0 | 0 | 0 | 0 | 201 | 0 | 0 | 0 | 0 | 0 | 0 | 0 | 0 | 5 | 0 | 1220 | 220 | 0 | 54 | 1 | 4 | 0 | 0 | 0 | 510 | 14 | 250 | 1034 | 65 | 0 | 0 | 30 | 63 |  | 6652 | 5536 | 12188 | 3954 | 899 | 1163 | 0 | 1203 | 3205 | 170 | 0 | 168 | 66 | 1034 | 326 | 0 | 88 | 107.07
13:00 | 0 | 0 | 0 | 0 | 0 | 0 | 0 | 406 | 0 |  | 0 | 420 | 0 | 0 | 0 | 50 | 300 | 0 | 0 | 0 | 24 | 82 | 13 | 0 | 0 | 0 | 17 | 35 | 17 | 0 | 14 | 21 | 24 | 19 | 17 | 0 | 90 | 80 | 0 | 0 | 25 | 222 | 0 | 0 | 0 |  | 0 | 40 | 0 | 0 | 30 | 0 | 0 | 7 | 0 | 0 | 0 | 285 | 0 | 218 | 40 | 50 | 39 | 26 | 0 | 51 | 0 | 27 | 34 | 0 | 0 | 0 | 12 | 68 | 0 | 0 | 0 | 1 | 28 | 0 | 0 | 0 | 163 | 0 | 56 | 11 | 0 | 210 | 0 | 0 | 0 | 280 | 11 | 5 | 0 | 145 | 0 | 0 | 122 | 0 | 43 | 10 | 12 | 103 | 43 | 366 | 74 | 35 | 17 | 2 | 106 | 35 | 67 | 106 | 37 | 12 | 386 | 17 | 16 | 54 | 53 | 0 | 0 | 29 | 34 | 17 | 285 | 36 | 0 | 613 | 12 | 318 | 0 | 0 | 72 | 0 | 0 |  | 899 | 0 | 306 | 0 | 0 | 0 | 0 | 0 | 0 | 0 | 0 | 127 | 0 | 16 | 0 | 0 | 0 | 0 | 0 | 0 | 0 | 0 | 0 | 0 | 0 | 0 | 0 | 2 | 65 | 0 | 230 | 0 | 0 | 214 | 0 | 0 | 0 | 0 | 0 | 202 | 0 | 0 | 0 | 0 | 0 | 0 | 0 | 0 | 7 | 30 | 1244 | 220 | 0 | 81 | 3 | 21 | 0 | 0 | 0 | 513 | 5 | 250 | 1034 | 72 | 0 | 0 | 58 | 109 |  | 6845 | 5708 | 12553 | 3808 | 899 | 1218 | 0 | 1521 | 3233 | 170 | 0 | 185 | 68 | 1034 | 405 | 12 | 45 | 107.07
14:00 | 0 | 0 | 0 | 0 | 0 | 0 | 0 | 400 | 0 |  | 0 | 350 | 0 | 0 | 0 | 55 | 332 | 0 | 0 | 0 | 24 | 80 | 13 | 0 | 0 | 0 | 17 | 35 | 35 | 0 | 15 | 21 | 24 | 20 | 17 | 0 | 90 | 80 | 0 | 0 | 25 | 219 | 0 | 0 | 0 |  | 0 | 40 | 0 | 0 | 31 | 0 | 0 | 6 | 0 | 0 | 0 | 295 | 0 | 213 | 65 | 70 | 39 | 37 | 0 | 51 | 0 | 28 | 43 | 0 | 0 | 0 | 12 | 60 | 0 | 0 | 0 | 1 | 28 | 0 | 0 | 0 | 120 | 0 | 55 | 11 | 0 | 208 | 0 | 0 | 0 | 275 | 11 | 5 | 0 | 160 | 0 | 0 | 95 | 0 | 69 | 6 | 12 | 103 | 48 | 310 | 45 | 35 | 17 | 4 | 68 | 35 | 76 | 88 | 36 | 12 | 380 | 17 | 34 | 54 | 53 | 0 | 0 | 27 | 34 | 17 | 295 | 36 | 0 | 607 | 1 | 317 | 0 | 0 | 57 | 0 | 0 |  | 899 | 0 | 250 | 0 | 0 | 0 | 0 | 0 | 0 | 0 | 0 | 0 | 4 | 0 | 0 | 0 | 0 | 0 | 0 | 0 | 0 | 0 | 0 | 0 | 0 | 0 | 0 | 2 | 65 | 0 | 230 | 0 | 0 | 200 | 0 | 0 | 0 | 0 | 0 | 200 | 0 | 0 | 0 | 0 | 0 | 0 | 40 | 0 | 1 | 35 | 1244 | 0 | 0 | 81 | 0 | 65 | 14 | 0 | 0 | 620 | 20 | 250 | 1038 | 103 | 0 | 0 | 15 | 30 |  | 6704 | 5406 | 12110 | 3604 | 899 | 919 | 0 | 1539 | 3333 | 170 | 0 | 184 | 60 | 1038 | 363 | 1 | 52.525 | 107.07
15:00 | 0 | 0 | 0 | 0 | 0 | 0 | 0 | 401 | 0 |  | 0 | 400 | 0 | 0 | 0 | 55 | 328 | 0 | 0 | 0 | 24 | 62 | 13 | 0 | 0 | 0 | 17 | 35 | 35 | 0 | 15 | 21 | 24 | 20 | 17 | 0 | 88 | 80 | 0 | 0 | 25 | 220 | 0 | 0 | 0 |  | 0 | 40 | 0 | 0 | 32 | 7 | 0 | 2 | 0 | 0 | 0 | 285 | 0 | 218 | 63 | 70 | 39 | 49 | 0 | 51 | 0 | 28 | 43 | 0 | 0 | 0 | 12 | 58 | 0 | 0 | 0 | 1 | 28 | 0 | 0 | 0 | 163 | 0 | 52 | 11 | 0 | 206 | 0 | 0 | 0 | 285 | 11 | 5 | 0 | 193 | 0 | 0 | 96 | 0 | 87 | 14 | 12 | 103 | 42 | 360 | 63 | 35 | 17 | 3 | 63 | 35 | 73 | 88 | 36 | 12 | 390 | 31 | 24 | 54 | 53 | 0 | 9 | 12 | 34 | 17 | 335 | 17 | 0 | 604 | 0 | 315 | 0 | 0 | 48 | 0 | 0 |  | 901 | 0 | 295 | 0 | 0 | 0 | 0 | 0 | 0 | 0 | 0 | 0 | 5 | 16 | 0 | 0 | 0 | 0 | 0 | 0 | 0 | 0 | 0 | 0 | 0 | 0 | 0 | 2 | 65 | 0 | 230 | 0 | 0 | 213 | 0 | 0 | 0 | 0 | 0 | 200 | 0 | 0 | 0 | 0 | 11 | 0 | 46 | 0 | 0 | 70 | 1244 | 0 | 0 | 100 | 0 | 29 | 50 | 0 | 0 | 618 | 5 | 250 | 1038 | 94 | 0 | 0 | 22 | 34 |  | 6914 | 5538 | 12452 | 3750 | 901 | 1029 | 0 | 1749 | 3326 | 168 | 0 | 147 | 58 | 1038 | 286 | 0 | 84.04 | 107.07
16:00 | 0 | 0 | 0 | 0 | 0 | 0 | 0 | 373 | 0 |  | 0 | 400 | 0 | 0 | 0 | 55 | 330 | 0 | 0 | 0 | 41 | 64 | 13 | 0 | 0 | 0 | 35 | 35 | 35 | 0 | 15 | 21 | 24 | 20 | 17 | 0 | 85 | 80 | 0 | 0 | 25 | 220 | 0 | 0 | 0 |  | 0 | 71 | 51 | 0 | 37 | 14 | 0 | 2 | 0 | 0 | 0 | 280 | 0 | 217 | 63 | 50 | 39 | 51 | 0 | 51 | 0 | 28 | 43 | 0 | 0 | 0 | 12 | 56 | 0 | 0 | 0 | 1 | 28 | 0 | 0 | 0 | 163 | 0 | 55 | 11 | 0 | 205 | 0 | 0 | 0 | 280 | 8 | 5 | 0 | 228 | 0 | 0 | 110 | 0 | 97 | 7 | 12 | 103 | 43 | 367 | 65 | 35 | 17 | 1 | 52 | 35 | 73 | 91 | 42 | 12 | 390 | 33 | 10 | 54 | 53 | 0 | 17 | 4 | 34 | 17 | 335 | 17 | 0 | 596 | 0 | 316 | 0 | 0 | 25 | 0 | 0 |  | 901 | 0 | 295 | 0 | 0 | 0 | 0 | 0 | 0 | 0 | 0 | 0 | 5 | 16 | 0 | 0 | 0 | 0 | 0 | 0 | 0 | 0 | 0 | 0 | 0 | 0 | 0 | 2 | 64 | 0 | 230 | 0 | 0 | 144 | 0 | 0 | 0 | 0 | 0 | 206 | 0 | 0 | 0 | 0 | 35 | 0 | 34 | 0 | 0 | 70 | 1244 | 0 | 0 | 100 | 0 | 21 | 35 | 0 | 0 | 564 | 4 | 250 | 1033 | 38 | 0 | 0 | 14 | 6 |  | 7000 | 5311 | 12311 | 3641 | 901 | 1026 | 0 | 1863 | 3264 | 165 | 0 | 231 | 56 | 1033 | 131 | 0 | 56 | 107.07
17:00 | 0 | 0 | 0 | 0 | 0 | 0 | 0 | 370 | 0 |  | 0 | 400 | 0 | 0 | 0 | 55 | 310 | 0 | 0 | 0 | 33 | 64 | 13 | 0 | 0 | 0 | 54 | 35 | 35 | 0 | 15 | 21 | 24 | 20 | 17 | 0 | 86 | 80 | 0 | 0 | 25 | 220 | 0 | 0 | 0 |  | 6 | 72 | 51 | 0 | 38 | 19 | 0 | 2 | 0 | 0 | 0 | 285 | 0 | 215 | 63 | 50 | 40 | 51 | 0 | 51 | 0 | 28 | 43 | 0 | 0 | 0 | 12 | 54 | 0 | 0 | 0 | 0 | 28 | 0 | 0 | 0 | 120 | 0 | 55 | 11 | 0 | 208 | 0 | 0 | 0 | 280 | 11 | 5 | 0 | 230 | 0 | 0 | 110 | 0 | 113 | 1 | 12 | 130 | 48 | 367 | 64 | 35 | 17 | 0 | 52 | 35 | 73 | 88 | 55 | 18 | 390 | 44 | 1 | 72 | 53 | 0 | 17 | 3 | 47 | 17 | 335 | 17 | 0 | 550 | 0 | 315 | 0 | 0 | 3 | 0 | 0 |  | 904 | 0 | 278 | 0 | 0 | 0 | 0 | 0 | 24 | 11 | 0 | 0 | 5 | 16 | 0 | 0 | 0 | 0 | 0 | 0 | 0 | 0 | 0 | 0 | 0 | 0 | 0 | 2 | 64 | 0 | 230 | 0 | 0 | 63 | 0 | 0 | 0 | 0 | 0 | 212 | 0 | 13 | 0 | 0 | 35 | 0 | 38 | 0 | 0 | 35 | 1100 | 20 | 0 | 100 | 0 | 4 | 35 | 0 | 0 | 512 | 1 | 250 | 1039 | 16 | 0 | 0 | 2 | 8 |  | 6987 | 5017 | 12004 | 3536 | 904 | 1016 | 0 | 1962 | 3021 | 166 | 0 | 267 | 54 | 1039 | 39 | 0 | 101 | 107.07
18:00 | 0 | 0 | 0 | 0 | 0 | 0 | 0 | 396 | 0 |  | 0 | 450 | 0 | 0 | 0 | 55 | 330 | 0 | 0 | 0 | 50 | 147 | 0 | 0 | 0 | 0 | 54 | 35 | 35 | 0 | 15 | 21 | 24 | 20 | 25 | 0 | 87 | 80 | 0 | 0 | 25 | 223 | 0 | 0 | 0 |  | 18 | 79 | 51 | 0 | 37 | 19 | 0 | 2 | 0 | 0 | 0 | 335 | 0 | 213 | 110 | 50 | 43 | 52 | 0 | 51 | 0 | 36 | 43 | 0 | 0 | 0 | 12 | 56 | 0 | 0 | 0 | 0 | 28 | 0 | 0 | 0 | 120 | 0 | 55 | 11 | 0 | 209 | 0 | 0 | 0 | 290 | 11 | 5 | 0 | 238 | 0 | 0 | 125 | 0 | 115 | 0 | 25 | 155 | 57 | 366 | 74 | 90 | 17 | 0 | 52 | 35 | 73 | 88 | 57 | 24 | 381 | 51 | 0 | 144 | 53 | 0 | 17 | 0 | 57 | 17 | 340 | 54 | 0 | 600 | 0 | 392 | 0 | 0 | 0 | 0 | 0 |  | 906 | 0 | 282 | 0 | 0 | 0 | 0 | 0 | 37 | 28 | 0 | 67 | 8 | 16 | 0 | 0 | 0 | 31 | 5 | 45 | 0 | 0 | 17 | 0 | 25 | 0 | 0 | 2 | 65 | 0 | 230 | 0 | 0 | 72 | 0 | 0 | 0 | 0 | 0 | 203 | 0 | 103 | 18 | 0 | 42 | 0 | 110 | 0 | 0 | 100 | 1130 | 20 | 0 | 100 | 0 | 0 | 92 | 0 | 0 | 572 | 0 | 307 | 1034 | 0 | 0 | 0 | 0 | 0 |  | 7705 | 5667 | 13372 | 3703 | 906 | 1217 | 0 | 2438 | 3296 | 167 | 0 | 555 | 56 | 1034 | 0 | 0 | 313 | 107.07
18:30 | 0 | 0 | 0 | 0 | 0 | 0 | 0 | 0 | 0 |  | 0 | 0 | 0 | 0 | 0 | 0 | 0 | 0 | 0 | 0 | 0 | 0 | 0 | 0 | 0 | 0 | 0 | 0 | 0 | 0 | 0 | 0 | 0 | 0 | 0 | 0 | 0 | 0 | 0 | 0 | 0 | 0 | 0 | 0 | 0 |  | 0 | 0 | 0 | 0 | 0 | 0 | 0 | 0 | 0 | 0 | 0 | 0 | 0 | 0 | 0 | 0 | 0 | 0 | 0 | 0 | 0 | 0 | 0 | 0 | 0 | 0 | 0 | 0 | 0 | 0 | 0 | 0 | 0 | 0 | 0 | 0 | 0 | 0 | 0 | 0 | 0 | 0 | 0 | 0 | 0 | 0 | 0 | 0 | 0 | 0 | 0 | 0 | 0 | 0 | 0 | 0 | 0 | 0 | 0 | 0 | 0 | 0 | 0 | 0 | 0 | 0 | 0 | 0 | 0 | 0 | 0 | 0 | 0 | 0 | 0 | 0 | 0 | 0 | 0 | 0 | 0 | 0 | 0 | 0 | 0 | 0 | 0 | 0 | 0 | 0 | 0 |  | 0 | 0 | 0 | 0 | 0 | 0 | 0 | 0 | 0 | 0 | 0 | 0 | 0 | 0 | 0 | 0 | 0 | 0 | 0 | 0 | 0 | 0 | 0 | 0 | 0 | 0 | 0 | 0 | 0 | 0 | 0 | 0 | 0 | 0 | 0 | 0 | 0 | 0 | 0 | 0 | 0 | 0 | 0 | 0 | 0 | 0 | 0 | 0 | 0 | 0 | 0 | 0 | 0 | 0 | 0 | 0 | 0 | 0 | 0 | 0 | 0 | 0 | 0 | 0 | 0 | 0 | 0 | 0 |  | 0 | 0 | 0 | 0 | 0 | 0 | 0 | 0 | 0 | 0 | 0 | 0 | 0 | 0 | 0 | 0 | 0 | 0
19:00 | 0 | 0 | 0 | 0 | 0 | 0 | 0 | 370 | 0 |  | 0 | 450 | 0 | 0 | 0 | 30 | 280 | 0 | 0 | 0 | 58 | 149 | 0 | 0 | 0 | 0 | 54 | 55 | 17 | 0 | 15 | 21 | 24 | 24 | 25 | 0 | 88 | 80 | 0 | 0 | 8 | 222 | 0 | 0 | 0 |  | 18 | 71 | 85 | 0 | 38 | 19 | 0 | 8 | 0 | 0 | 0 | 290 | 0 | 216 | 86 | 70 | 43 | 53 | 0 | 51 | 0 | 28 | 43 | 0 | 0 | 0 | 12 | 54 | 0 | 0 | 0 | 0 | 28 | 0 | 0 | 0 | 120 | 0 | 58 | 11 | 0 | 208 | 0 | 0 | 0 | 265 | 12 | 5 | 0 | 225 | 0 | 0 | 160 | 0 | 132 | 0 | 25 | 155 | 80 | 366 | 95 | 105 | 17 | 0 | 52 | 35 | 91 | 88 | 59 | 24 | 394 | 51 | 0 | 162 | 53 | 0 | 17 | 0 | 88 | 17 | 290 | 160 | 0 | 609 | 0 | 391 | 0 | 0 | 0 | 0 | 0 |  | 906 | 0 | 285 | 0 | 0 | 0 | 0 | 0 | 41 | 38 | 0 | 67 | 9 | 16 | 0 | 0 | 0 | 30 | 5 | 96 | 0 | 0 | 39 | 0 | 30 | 0 | 0 | 5 | 65 | 0 | 235 | 0 | 0 | 121 | 0 | 0 | 0 | 0 | 0 | 204 | 0 | 101 | 18 | 0 | 70 | 0 | 113 | 0 | 0 | 113 | 1200 | 30 | 0 | 100 | 0 | 0 | 100 | 0 | 0 | 607 | 0 | 307 | 1113 | 0 | 0 | 0 | 0 | 0 |  | 7803 | 6064 | 13867 | 3630 | 906 | 1184 | 0 | 2626 | 3414 | 168 | 0 | 772 | 54 | 1113 | 0 | 0 | 98 | 107.07
19:30 | 0 | 0 | 0 | 0 | 0 | 0 | 0 | 367 | 0 |  | 0 | 450 | 0 | 0 | 0 | 30 | 280 | 0 | 0 | 0 | 66 | 149 | 0 | 0 | 0 | 0 | 54 | 55 | 17 | 0 | 15 | 0 | 24 | 24 | 25 | 0 | 88 | 80 | 0 | 0 | 8 | 225 | 0 | 0 | 0 |  | 18 | 71 | 85 | 0 | 38 | 19 | 0 | 8 | 0 | 0 | 0 | 280 | 0 | 214 | 63 | 70 | 43 | 54 | 0 | 51 | 0 | 28 | 43 | 0 | 0 | 0 | 12 | 56 | 0 | 0 | 0 | 0 | 28 | 0 | 0 | 0 | 120 | 0 | 58 | 11 | 0 | 208 | 0 | 0 | 0 | 280 | 11 | 5 | 0 | 175 | 0 | 0 | 160 | 0 | 115 | 0 | 25 | 155 | 85 | 366 | 95 | 105 | 17 | 0 | 52 | 35 | 91 | 52 | 59 | 24 | 392 | 51 | 0 | 162 | 53 | 0 | 17 | 0 | 92 | 17 | 285 | 90 | 0 | 608 | 0 | 390 | 0 | 0 | 0 | 0 | 0 |  | 906 | 0 | 284 | 0 | 0 | 0 | 0 | 0 | 32 | 50 | 0 | 67 | 9 | 16 | 0 | 0 | 0 | 30 | 5 | 95 | 0 | 0 | 45 | 0 | 30 | 0 | 0 | 5 | 65 | 0 | 235 | 0 | 0 | 121 | 0 | 0 | 0 | 0 | 0 | 180 | 0 | 100 | 18 | 0 | 70 | 0 | 113 | 0 | 0 | 113 | 1210 | 40 | 0 | 100 | 0 | 0 | 115 | 0 | 0 | 606 | 0 | 307 | 1127 | 0 | 0 | 0 | 0 | 0 |  | 7599 | 6094 | 13693 | 3564 | 906 | 1186 | 0 | 2555 | 3421 | 168 | 0 | 710 | 56 | 1127 | 0 | 0 | 93 | 0
20:00 | 0 | 0 | 0 | 0 | 0 | 0 | 0 | 370 | 0 |  | 0 | 450 | 0 | 0 | 0 | 30 | 280 | 0 | 0 | 0 | 66 | 149 | 0 | 0 | 0 | 0 | 54 | 55 | 17 | 0 | 15 | 21 | 24 | 24 | 25 | 0 | 89 | 80 | 0 | 0 | 8 | 225 | 0 | 0 | 0 |  | 18 | 71 | 85 | 0 | 37 | 19 | 0 | 14 | 0 | 0 | 0 | 285 | 0 | 215 | 35 | 70 | 43 | 54 | 0 | 51 | 0 | 28 | 43 | 0 | 0 | 0 | 12 | 58 | 0 | 0 | 0 | 0 | 28 | 0 | 0 | 0 | 120 | 0 | 57 | 11 | 0 | 208 | 0 | 0 | 0 | 270 | 12 | 5 | 0 | 175 | 0 | 0 | 160 | 0 | 120 | 0 | 25 | 156 | 84 | 363 | 95 | 105 | 17 | 0 | 52 | 35 | 94 | 52 | 57 | 24 | 378 | 51 | 0 | 162 | 53 | 0 | 17 | 0 | 92 | 17 | 280 | 53 | 0 | 609 | 0 | 379 | 0 | 0 | 0 | 0 | 0 |  | 906 | 0 | 273 | 0 | 0 | 0 | 0 | 0 | 32 | 43 | 0 | 67 | 10 | 16 | 0 | 0 | 0 | 35 | 14 | 96 | 0 | 0 | 46 | 0 | 28 | 0 | 0 | 5 | 65 | 0 | 235 | 0 | 0 | 110 | 0 | 0 | 0 | 0 | 0 | 184 | 0 | 414 | 18 | 0 | 35 | 0 | 113 | 0 | 0 | 113 | 1200 | 81 | 0 | 100 | 0 | 0 | 115 | 0 | 0 | 607 | 0 | 307 | 1124 | 0 | 0 | 0 | 0 | 0 |  | 7536 | 6392 | 13928 | 3554 | 906 | 1510 | 0 | 2525 | 3402 | 169 | 0 | 680 | 58 | 1124 | 0 | 0 | 97 | 107.07
21:00 | 0 | 0 | 0 | 0 | 0 | 0 | 0 | 346 | 0 |  | 0 | 370 | 0 | 0 | 0 | 15 | 280 | 0 | 0 | 0 | 58 | 149 | 0 | 0 | 0 | 0 | 54 | 35 | 17 | 0 | 15 | 0 | 24 | 25 | 25 | 0 | 89 | 80 | 0 | 0 | 8 | 226 | 0 | 0 | 0 |  | 18 | 71 | 85 | 0 | 38 | 19 | 0 | 19 | 0 | 0 | 0 | 280 | 0 | 216 | 8 | 50 | 43 | 54 | 0 | 51 | 0 | 28 | 16 | 0 | 0 | 0 | 12 | 60 | 0 | 0 | 0 | 0 | 28 | 0 | 0 | 0 | 120 | 0 | 53 | 11 | 0 | 209 | 0 | 0 | 0 | 275 | 12 | 5 | 0 | 125 | 0 | 0 | 160 | 0 | 115 | 0 | 25 | 156 | 85 | 329 | 95 | 105 | 17 | 0 | 52 | 35 | 51 | 17 | 59 | 17 | 388 | 51 | 0 | 162 | 53 | 0 | 17 | 0 | 92 | 17 | 280 | 53 | 0 | 608 | 0 | 386 | 0 | 0 | 0 | 0 | 0 |  | 907 | 0 | 240 | 0 | 0 | 0 | 0 | 0 | 30 | 43 | 0 | 67 | 10 | 16 | 0 | 0 | 0 | 37 | 23 | 96 | 0 | 0 | 46 | 0 | 28 | 0 | 0 | 5 | 65 | 0 | 235 | 0 | 0 | 88 | 0 | 0 | 0 | 0 | 0 | 181 | 0 | 414 | 18 | 0 | 0 | 0 | 70 | 0 | 0 | 35 | 1244 | 105 | 0 | 100 | 0 | 0 | 75 | 0 | 0 | 608 | 0 | 307 | 1123 | 0 | 0 | 0 | 0 | 0 |  | 7147 | 6216 | 13363 | 3402 | 907 | 1437 | 0 | 2123 | 3453 | 169 | 0 | 689 | 60 | 1123 | 0 | 0 | 69 | 107.07
22:00 | 0 | 0 | 0 | 0 | 0 | 0 | 0 | 343 | 0 |  | 0 | 370 | 0 | 0 | 0 | 15 | 335 | 0 | 0 | 0 | 58 | 115 | 0 | 0 | 0 | 0 | 17 | 0 | 17 | 0 | 15 | 0 | 24 | 27 | 25 | 0 | 90 | 80 | 0 | 0 | 8 | 226 | 0 | 0 | 0 |  | 18 | 71 | 85 | 0 | 35 | 19 | 0 | 25 | 0 | 0 | 0 | 290 | 0 | 220 | 8 | 50 | 43 | 53 | 0 | 51 | 0 | 28 | 16 | 0 | 0 | 0 | 12 | 58 | 0 | 0 | 0 | 0 | 28 | 0 | 0 | 0 | 120 | 0 | 53 | 11 | 0 | 209 | 0 | 0 | 0 | 285 | 12 | 5 | 0 | 125 | 0 | 0 | 160 | 0 | 100 | 0 | 12 | 156 | 84 | 359 | 95 | 105 | 17 | 0 | 52 | 35 | 51 | 17 | 58 | 12 | 400 | 51 | 0 | 126 | 53 | 0 | 17 | 0 | 92 | 17 | 280 | 53 | 0 | 609 | 0 | 377 | 0 | 0 | 0 | 0 | 0 |  | 905 | 0 | 240 | 0 | 0 | 0 | 0 | 0 | 30 | 40 | 0 | 67 | 9 | 16 | 0 | 0 | 0 | 37 | 28 | 96 | 0 | 0 | 46 | 0 | 28 | 0 | 0 | 5 | 65 | 0 | 235 | 0 | 0 | 85 | 0 | 0 | 0 | 0 | 0 | 172 | 0 | 414 | 18 | 0 | 0 | 0 | 70 | 0 | 0 | 35 | 1244 | 100 | 0 | 100 | 0 | 0 | 74 | 0 | 0 | 608 | 0 | 307 | 1128 | 0 | 0 | 0 | 0 | 0 |  | 7083 | 6202 | 13285 | 3500 | 905 | 1446 | 0 | 1976 | 3445 | 170 | 0 | 657 | 58 | 1128 | 0 | 0 | 42.975 | 107.07
23:00 | 0 | 0 | 0 | 0 | 0 | 0 | 0 | 343 | 0 |  | 0 | 370 | 0 | 0 | 0 | 15 | 335 | 0 | 0 | 0 | 58 | 115 | 0 | 0 | 0 | 0 | 17 | 0 | 17 | 0 | 15 | 18 | 24 | 28 | 16 | 0 | 90 | 80 | 0 | 0 | 8 | 226 | 0 | 0 | 0 |  | 18 | 71 | 85 | 0 | 31 | 19 | 0 | 29 | 0 | 0 | 0 | 290 | 0 | 219 | 8 | 50 | 44 | 55 | 0 | 51 | 0 | 28 | 16 | 0 | 0 | 0 | 12 | 60 | 0 | 0 | 0 | 0 | 28 | 0 | 0 | 0 | 120 | 0 | 54 | 11 | 0 | 209 | 0 | 0 | 0 | 280 | 12 | 5 | 0 | 125 | 0 | 0 | 160 | 0 | 97 | 0 | 12 | 156 | 90 | 359 | 95 | 90 | 17 | 0 | 52 | 35 | 51 | 88 | 58 | 12 | 400 | 52 | 0 | 90 | 53 | 0 | 17 | 0 | 60 | 17 | 280 | 17 | 0 | 608 | 4 | 377 | 0 | 0 | 0 | 0 | 0 |  | 905 | 0 | 240 | 0 | 0 | 0 | 0 | 0 | 30 | 41 | 0 | 67 | 0 | 16 | 0 | 0 | 0 | 37 | 28 | 96 | 0 | 0 | 46 | 0 | 28 | 0 | 0 | 5 | 65 | 0 | 235 | 0 | 0 | 84 | 0 | 0 | 0 | 0 | 0 | 169 | 0 | 350 | 18 | 0 | 2 | 0 | 71 | 0 | 0 | 100 | 1244 | 105 | 0 | 100 | 0 | 0 | 74 | 0 | 0 | 612 | 0 | 307 | 1128 | 0 | 0 | 0 | 0 | 0 |  | 7052 | 6203 | 13255 | 3516 | 905 | 1379 | 0 | 2023 | 3448 | 170 | 0 | 622 | 60 | 1128 | 0 | 4 | 23.875 | 107.07
24:00 | 0 | 0 | 0 | 0 | 0 | 0 | 0 | 343 | 0 |  | 0 | 340 | 0 | 0 | 0 | 30 | 280 | 0 | 0 | 0 | 8 | 115 | 0 | 0 | 0 | 0 | 0 | 0 | 17 | 0 | 15 | 21 | 24 | 28 | 8 | 0 | 90 | 80 | 0 | 0 | 8 | 226 | 0 | 0 | 0 |  | 18 | 71 | 80 | 0 | 31 | 19 | 0 | 30 | 0 | 0 | 0 | 290 | 0 | 219 | 8 | 50 | 44 | 55 | 0 | 51 | 0 | 29 | 34 | 0 | 0 | 0 | 12 | 58 | 0 | 0 | 0 | 0 | 28 | 0 | 0 | 0 | 163 | 0 | 32 | 11 | 0 | 208 | 0 | 0 | 0 | 280 | 12 | 5 | 0 | 186 | 0 | 0 | 161 | 0 | 97 | 0 | 12 | 113 | 85 | 359 | 95 | 35 | 17 | 0 | 52 | 35 | 51 | 106 | 36 | 12 | 397 | 52 | 0 | 54 | 53 | 0 | 17 | 0 | 34 | 17 | 280 | 17 | 0 | 610 | 0 | 377 | 0 | 0 | 0 | 0 | 0 |  | 907 | 0 | 240 | 0 | 0 | 0 | 0 | 0 | 30 | 41 | 0 | 67 | 9 | 16 | 0 | 0 | 0 | 37 | 19 | 96 | 0 | 0 | 46 | 0 | 28 | 0 | 0 | 5 | 65 | 0 | 235 | 0 | 0 | 80 | 0 | 0 | 0 | 0 | 0 | 163 | 0 | 360 | 17 | 0 | 70 | 0 | 105 | 0 | 0 | 113 | 1244 | 150 | 0 | 100 | 0 | 0 | 74 | 0 | 0 | 512 | 0 | 307 | 1108 | 0 | 0 | 0 | 0 | 0 |  | 6831 | 6244 | 13075 | 3428 | 907 | 1457 | 0 | 1988 | 3350 | 170 | 0 | 609 | 58 | 1108 | 0 | 0 | 33.425 | 107.07
KWH | 0 | 0 | 0 | 0 | 0 | 0 | 0 | 9352800 | 0 |  | 0 | 9745800 | 0 | 0 | 0 | 513845 | 7642694 | 0 | 0 | 0 | 636048 | 2033280 | 73000 | 0 | 0 | 0 | 421200 | 449795 | 390826 | 0 | 347400 | 446040 | 588000 | 575000 | 307200 | 0 | 2129296 | 1940000 | 0 | 0 | 264313 | 5377603 | 0 | 0 | 0 |  | 136560 | 754992 | 617188 | 0 | 527040 | 181920 | 0 | 416160 | 0 | 0 | 0 | 7640200 | 0 | 5271000 | 635636 | 1457400 | 783288 | 620160 | 0 | 1136660 | 0 | 422894 | 458458 | 0 | 0 | 0 | 357100 | 1344000 | 49920 | 0 | 0 | 4550 | 667000 | 0 | 0 | 0 | 3573573 | 0 | 1304064 | 248640 | 0 | 5210910 | 0 | 0 | 0 | 6794500 | 270864 | 120960 | 0 | 2393673 | 0 | 0 | 2709600 | 0 | 1955232 | 111375 | 243840 | 2438400 | 858109 | 8949000 | 1519200 | 1070400 | 280181 | 22961 | 1279636 | 609713 | 974359 | 966720 | 1071000 | 258240 | 9308800 | 585600 | 221590 | 1340640 | 836782 | 0 | 171360 | 185958 | 1120320 | 432000 | 7927000 | 647345 | 0 | 14029089 | 86880 | 8181818 | 0 | 0 | 496382 | 0 | 0 |  | 21720727 | 0 | 6523488 | 0 | 0 | 0 | 0 | 0 | 218880 | 361728 | 0 | 2083000 | 174624 | 233472 | 0 | 0 | 0 | 221052 | 92880 | 576768 | 0 | 0 | 205705 | 0 | 170658 | 0 | 0 | 64440 | 1535563 | 0 | 5613000 | 0 | 0 | 3956000 | 0 | 0 | 0 | 0 | 0 | 4847718 | 0 | 2562600 | 155520 | 0 | 381408 | 0 | 904425 | 0 | 33101 | 876576 | 30098500 | 3384550 | 0 | 1250400 | 8760 | 350640 | 839040 | 0 | 0 | 13163640 | 62918 | 6109000 | 24888417 | 445680 | 0 | 2130 | 155250 | 415100 |  | 157522980 | 134687358 | 292210338 | 91121689 | 21720727 | 29292903 | 0 | 32116051 | 78730610 | 4069296 | 0 | 6323370 | 1344000 | 24888417 | 2516395 | 86880 | 0
Fuel Cost | 0 | 0 | 0 | 0 | 0 | 0 | 0 | 26936064 | 0 |  | 0 | 30991644 | 0 | 0 | 0 | 9053948.9 | 23310216.7 | 0 | 0 | 0 | 11417061.6 | 39486297.6 | 1361450 | 0 | 0 | 0 | 7691112 | 7088769.2 | 7148207.54 | 0 | 260550 | 0 | 0 | 0 | 5501952 | 0 | 0 | 0 | 0 | 0 | 5006088.22 | 17154553.57 | 0 | 0 | 0 |  | 2402090.4 | 13295409.12 | 11053837.08 | 0 | 10314172.8 | 2994403.2 | 0 | 0 | 0 | 0 | 0 | 21316158 | 0 | 17499720 | 2129380.6 | 4707402 | 2639680.56 | 2716300.8 | 0 | 4558006.6 | 0 | 7574031.54 | 8279751.48 | 0 | 0 | 0 | 267825 | 8816640 | 155251.2 | 0 | 0 | 0 | 2601300 | 0 | 0 | 0 | 12221619.66 | 0 | 7237555.2 | 1297900.8 | 0 | 14538438.9 | 0 | 0 | 0 | 20995005 | 203148 | 91929.6 | 0 | 48830929.2 | 0 | 0 | 52051416 | 0 | 34431635.52 | 0 | 4342790.4 | 42306240 | 14227447.22 | 23714850 | 28955952 | 20080704 | 5026447.14 | 0 | 20922048.6 | 11852820.72 | 17480000.46 | 18474019.2 | 20788110 | 4599254.4 | 24761408 | 9996192 | 0 | 24520305.6 | 14041201.96 | 0 | 3062203.2 | 0 | 20188166.4 | 7318080 | 23543190 | 9114617.6 | 0 | 97782750.33 | 0 | 48272726.2 | 0 | 0 | 0 | 0 | 0 |  | 61035242.87 | 0 | 19244289.6 | 0 | 0 | 0 | 0 | 0 | 4117132.8 | 6804103.68 | 0 | 6582280 | 827717.76 | 4025057.28 | 0 | 0 | 0 | 3959041.32 | 1704348 | 9695470.08 | 0 | 0 | 3684176.55 | 0 | 3056484.78 | 0 | 0 | 48781.08 | 16937259.89 | 0 | 47373720 | 0 | 0 | 13054800 | 0 | 0 | 0 | 0 | 0 | 16142900.94 | 0 | 7482792 | 2656281.6 | 0 | 7559506.56 | 0 | 18016146 | 0 | 0 | 17391267.84 | 195038280 | 10525950.5 | 0 | 24195240 | 0 | 0 | 14557344 | 0 | 0 | 96094572 | 0 | 45512050 | 164512436.37 | 0 | 0 | 0 | 0 | 0 |  | 1023000379.02 | 821834673.5 | 1844835052.52 | 266012292.35 | 61035242.87 | 93746317.72 | 0 | 590155814.64 | 547011358.42 | 0 | 0 | 113544950.15 | 8816640 | 164512436.37 | 0 | 0 | 0
Yesterday Day Peak | 0 | 0 | 0 | 0 | 0 | 0 | 0 | 398 | 0 |  | 0 | 420 | 0 | 0 | 0 | 17 | 333 | 0 | 0 | 0 | 17 | 64 | 13 | 0 | 0 | 0 | 17 | 35 | 17 | 0 | 14 | 21 | 24 | 20 | 17 | 0 | 90 | 80 | 0 | 0 | 20 | 222 | 0 | 0 | 0 |  | 0 | 40 | 0 | 0 | 32 | 0 | 0 | 5 | 0 | 0 | 0 | 345 | 0 | 215 | 26 | 50 | 40 | 14 | 0 | 51 | 0 | 28 | 34 | 0 | 0 | 0 | 17 | 66 | 0 | 0 | 0 | 0 | 28 | 0 | 0 | 0 | 130 | 0 | 52 | 11 | 0 | 209 | 0 | 0 | 0 | 280 | 11 | 5 | 0 | 78 | 0 | 0 | 115 | 0 | 34 | 13 | 12 | 103 | 17 | 380 | 45 | 35 | 17 | 4 | 105 | 35 | 39 | 55 | 37 | 12 | 380 | 17 | 27 | 54 | 53 | 0 | 0 | 26 | 34 | 17 | 340 | 36 | 0 | 610 | 0 | 320 | 0 | 0 | 74 | 0 | 0 |  | 899 | 0 | 301 | 0 | 0 | 0 | 0 | 0 | 0 | 0 | 0 | 134 | 6 | 16 | 0 | 0 | 0 | 0 | 0 | 0 | 0 | 0 | 0 | 0 | 0 | 0 | 0 | 0 | 65 | 0 | 230 | 0 | 0 | 214 | 0 | 0 | 0 | 0 | 0 | 201 | 0 | 0 | 0 | 0 | 0 | 0 | 0 | 0 | 5 | 0 | 1220 | 220 | 0 | 54 | 1 | 4 | 0 | 0 | 0 | 510 | 14 | 250 | 1034 | 65 | 0 | 0 | 30 | 63 |  | 12188 | DayPeak
Yesterday Evening Peak | 0 | 0 | 0 | 0 | 0 | 0 | 0 | 370 | 0 |  | 0 | 450 | 0 | 0 | 0 | 30 | 280 | 0 | 0 | 0 | 66 | 149 | 0 | 0 | 0 | 0 | 54 | 55 | 17 | 0 | 15 | 21 | 24 | 24 | 25 | 0 | 89 | 80 | 0 | 0 | 8 | 225 | 0 | 0 | 0 | 0 | 18 | 71 | 85 | 0 | 37 | 19 | 0 | 14 | 0 | 0 | 0 | 285 | 0 | 215 | 35 | 70 | 43 | 54 | 0 | 51 | 0 | 28 | 43 | 0 | 0 | 0 | 12 | 58 | 0 | 0 | 0 | 0 | 28 | 0 | 0 | 0 | 120 | 0 | 57 | 11 | 0 | 208 | 0 | 0 | 0 | 270 | 12 | 5 | 0 | 175 | 0 | 0 | 160 | 0 | 120 | 0 | 25 | 156 | 84 | 363 | 95 | 105 | 17 | 0 | 52 | 35 | 94 | 52 | 57 | 24 | 378 | 51 | 0 | 162 | 53 | 0 | 17 | 0 | 92 | 17 | 280 | 53 | 0 | 609 | 0 | 379 | 0 | 0 | 0 | 0 | 0 |  | 906 | 0 | 273 | 0 | 0 | 0 | 0 | 0 | 32 | 43 | 0 | 67 | 10 | 16 | 0 | 0 | 0 | 35 | 14 | 96 | 0 | 0 | 46 | 0 | 28 | 0 | 0 | 5 | 65 | 0 | 235 | 0 | 0 | 110 | 0 | 0 | 0 | 0 | 0 | 184 | 0 | 414 | 18 | 0 | 35 | 0 | 113 | 0 | 0 | 113 | 1200 | 81 | 0 | 100 | 0 | 0 | 115 | 0 | 0 | 607 | 0 | 307 | 1124 | 0 | 0 | 0 | 0 | 0 |  | 13928 | EvPeak
Forecast for Evening | 0 | 0 | 0 | 0 | 0 | 0 | 0 | 412 | 0 |  | 0 | 450 | 0 | 0 | 0 | 55 | 335 | 0 | 0 | 0 | 98 | 149 | 13 | 0 | 0 | 0 | 54 | 55 | 35 | 0 | 15 | 21 | 24 | 24 | 25 | 0 | 90 | 80 | 0 | 0 | 25 | 225 | 0 | 0 | 0 |  | 22 | 71 | 84 | 0 | 50 | 19 | 0 | 10 | 0 | 0 |  | 300 | 0 | 220 | 45 | 70 | 41 | 55 | 0 | 51 | 0 | 35 | 52 | 0 | 0 |  | 12 | 70 | 15 | 0 | 0 | 0 | 30 | 0 | 0 | 0 | 163 | 0 | 60 | 41 | 0 | 210 | 0 | 0 | 0 | 300 | 12 | 5 | 0 | 300 | 0 | 0 | 160 | 0 | 149 | 0 | 25 | 200 | 135 | 380 | 95 | 105 | 85 | 0 | 52 | 35 | 110 | 106 | 95 | 24 | 400 | 50 | 0 | 162 | 53 | 0 | 17 | 0 | 90 | 17 | 390 | 163 | 0 | 612 | 60 | 375 | 0 | 0 |  |  |  |  | 908 | 0 | 300 | 0 | 0 | 0 | 0 | 0 | 42 | 55 | 0 | 134 | 10 | 32 | 0 | 0 | 0 | 35 | 28 | 95 | 0 | 0 | 46 | 0 | 28 | 0 | 0 | 8 | 66 | 0 | 230 | 0 | 0 | 200 | 0 | 0 | 0 | 0 | 0 | 160 | 0 | 414 | 53 | 0 | 113 | 0 | 113 | 0 | 0 | 113 | 1244 | 220 | 0 | 150 | 0 | 0 | 115 | 0 | 0 | 500 | 0 | 250 | 1200 | 0 | 0 |  |  |  |  | 8857 | 5363 | 14220 | 3856 | 902 | 2102 | 0 | 2991 | 3387 | 201 | 0 | 631 | 150 |  | 0 | 0 | 0 | 107.24
Forecast for Day | 0 | 0 | 0 | 0 | 0 | 0 | 0 | 412 | 0 | 0 | 0 | 450 | 0 | 0 | 0 | 30 | 335 | 0 | 0 | 0 | 8 | 64 | 13 | 0 | 0 | 0 | 17 | 55 | 35 | 0 | 15 | 21 | 24 | 20 | 16 | 0 | 90 | 80 | 0 | 0 | 8 | 225 |  | 0 | 0 | 0 | 6 | 71 | 68 | 0 | 38 | 19 | 0 | 5 | 0 | 0 | 0 | 300 | 0 | 210 | 45 | 50 | 41 | 55 | 0 | 51 | 0 | 35 | 25 | 0 | 0 |  | 12 | 60 | 5 | 0 | 0 | 1.6 | 30 | 0 | 0 | 0 | 163 | 0 | 60 | 41 | 0 | 210 | 0 | 0 | 0 | 300 | 12 | 5 | 0 | 145 | 0 | 0 | 133 | 0 | 135 | 20 | 25 | 100 | 125 | 366 | 75 | 35 | 85 | 5 | 52 | 35 | 110 | 106 | 65 | 24 | 400 | 17 | 50 | 54 | 35 | 0 | 0 | 35 | 34 | 17 | 390 | 35 | 0 | 612 | 42 | 350 | 0 | 0 | 70 |  |  |  | 908 | 0 | 300 | 0 | 0 | 0 | 0 | 0 | 0 | 30 | 0 | 134 | 10 | 16 | 0 | 0 | 0 | 35 | 0 | 50 | 0 | 0 | 28 | 0 | 22 | 0 | 0 | 5 | 66 | 0 | 230 | 0 | 0 | 200 | 0 | 0 | 0 | 0 | 0 | 160 | 0 | 414 | 17 | 0 | 113 | 0 | 106 | 0 | 8 | 113 | 1244 | 220 |  | 17 | 6 | 100 | 35 | 0 | 0 | 500 | 30 | 250 | 1100 | 170 | 0 |  | 29 | 47 |  |  |  |  | gas | hvdc | hsd | coal | hfo | tripura | solar | wind | hydro
Generation at 08:00(Today) | 0 | 0 | 0 | 0 | 0 | 0 | 0 | 412 | 0 | 0 | 0 | 420 | 0 | 0 | 0 | 0 | 335 | 0 | 0 | 0 | 8 | 32 | 0 | 0 | 0 | 0 | 0 | 0 | 0 | 0 | 15 | 21 | 24 | 20 | 8 | 0 | 88 | 80 | 0 | 0 | 0 | 226 | 0 | 0 | 0 | 0 | 0 | 0 | 0 | 0 | 0 | 0 | 0 | 5 | 0 | 0 | 0 | 310 | 0 | 219 | 45 | 50 | 41 | 55 | 0 | 51 | 0 | 0 | 0 | 0 | 0 | 0 | 12 | 52 | 5 | 0 | 0 | 1 | 28 | 0 | 0 | 0 | 120 | 0 | 31 | 41 | 0 | 211 | 0 | 0 | 0 | 285 | 12 | 5 | 0 | 0 | 0 | 0 | 133 | 0 | 35 | 11 | 12 | 100 | 0 | 343 | 68 | 17 | 0 | 1 | 52 | 16 | 0 | 52 | 29 | 9 | 394 | 16 | 14 | 54 | 22 | 0 | 0 | 8 | 35 | 17 | 335 | 17 | 0 | 610 | 0 | 252 | 0 | 0 | 8 | 0 | 0 | 0 | 908 | 0 | 210 | 0 | 0 | 0 | 0 | 0 | 0 | 0 | 0 | 67 | 6 | 0 | 0 | 0 | 0 | 0 | 0 | 0 | 0 | 0 | 0 | 0 | 0 | 0 | 0 | 2 | 66 | 0 | 235 | 0 | 0 | 25 | 0 | 0 | 0 | 0 | 0 | 157 | 0 | 350 | 0 | 0 | 0 | 0 | 0 | 0 | 2 | 0 | 1120 | 220 | 0 | 0 | 2 | 24 | 0 | 0 | 0 | 515 | 8 | 240 | 1031 | 54 | 0 | 1 | 20 | 33 | 0 |  |  |  | 120414592 | 21720727 | 0 | 78730610 | 38439421 | 1344000 | 2516395 | 86880 | 4069296 |  |  |  | 267321921
[8 empty] | 299430 |  |  |  | 25503 | 299634 |  | 299624 | 299625 | 299739 |  | 299743 |  | 299750 | 299565 | [26 empty] | 399366 | 399587 | [7 empty] | 299667 | 299280 | 299277 |  |  |  | 299773 |  |  |  |  | 399261 | [5 empty] | 299772 |  |  |  | 299338 | [6 empty] | 299755 | [9 empty] | 299472 |  |  | 299523 |  | 299563 |  | 399588 | 399244 | 299281 | 299229 | 299524 | 299566 | 399747 |  | 399277 |  | 399575 | 399337 | 399467 | 399589 | 299230 | 299765 |  | 299674 |  |  |  |  | 399245 |  | 299282 | 399274 |  | 399226 |  | 399630 | 299864 | [7 empty] | 599249 |  | 59039 |  |  |  |  | 599468 |  |  |  | 599230 | [19 empty] | 499698 |  | 499699 |  |  |  | 499700 |  | 499696 | 599787 |  | 499268 | 599634 | 43212 |  |  | 499270 | 599730 |  |  | 599864 | [5 empty] | 599726 |  | 599228 | [10 empty] | 120.4146 | 21.7207 | 0 | 78.7306 | 38.4394 | 1.344 | 2.5164 | 0.08688 | 4.0693
| Minimum Generation |  | 10241 | 6:00
| Highest Generation |  | 13928 | 20:00 | [129 empty] | 0 | [76 empty] | 267.3219
| Day Peak Generation |  | 12188 | 12:00
| Evening Peak Generation |  | 13928 | 20:00 | [206 empty] | 202699852
| HVDC Max Flow |  | 907 | 21:00 | [206 empty] | 202.6999
| HVDC EvPeak Flow |  | 906 | 20:00
| Load factor L.F |  | 87.42% | [169 empty] | 1275.5

## P1
POWER GRID BANGLADESH PLC.
NATIONAL LOAD DESPATCH CENTER
DAILY REPORT
[7 empty] | Reporting Date : | 2024-10-07
Till now the maximum generation is : - |  |  |  | 16477 | 21:00 | Hrs on | 2024-04-30
The Summary of Yesterday's |  |  | 2024-10-06 | Generation & Demand |  | Today's Actual Min Gen. & Probable Gen. & Demand
Day Peak Generation : |  |  | 12188 | MW Hour : | 12:00 | Min. Gen. at | 6:00 | 10945
Evening Peak Generation : |  |  | 13928 | MW Hour : | 20:00 | Available Max Generation : |  | 15535
E.P. Demand (at gen end) : |  |  | 14030 | MW Hour : | 20:00 | Max Demand (Evening) : |  | 15000
Maximum Generation : |  |  | 13928 | MW Hour : | 20:00 | Reserve(Generation end) |  | 535
Total Gen. (MKWH) : |  |  | 292.2103 | System Load Factor : | 87.42% | Load Shed : |  | 0
EXPORT / IMPORT THROUGH EAST-WEST INTERCONNECTOR
Export from East grid to West grid :- Maximum |  |  |  | 958 | MW at | 2:00 | Energy
Import from West grid to East grid :- Maximum |  |  |  | - | MW at | - | Energy | -
|  | Water Level of Kaptai Lake at 6:00 A M on |  | 2024-10-07
Actual : |  | 107.05 | Ft.(MSL) , | Rule curve : | 106.54 | Ft.( MSL )
Gas Consumed : |  | Total = | 871.95 | MMCFD. | Oil Consumed (PDB) :
HSD:
FO:
Cost of the Consumed Fuel (PDB+Pvt) : |  |  | Gas : | 359758610.07 | Adani : | 164512436.37
|  |  | Coal : | 547011358.42 | Oil: | 703700764.79 | Total: | 1774983169.65
Load Shedding & Other Information
Area |  | Yesterday |  |  |  | Today
|  |  |  | Estimated Demand (S/S end) |  | Estimated Shedding (S/S end) |  | Rates of Shedding
|  | MW |  | MW |  |  | MW | (On Estimated Demand)
Dhaka |  | 45 | 1080:00 | 4372.2189 |  |  | 0 | -18.4%
Chittagong Area |  | 0 | 0:00 | 1200.296 |  |  | 0 | -16.51%
Khulna Area |  | 0 | 0:00 | 1681.0207 |  |  | 0 | -16.11%
Rajshahi Area |  | 0 | 0:00 | 1460.7805 |  |  | 0 | -15.68%
Cumilla Area |  | 0 | 0:00 | 1202.1318 |  |  | 0 | -15.94%
Mymensingh Area |  | 52 | 1248:00 | 893.9104 |  |  | 0 | -15.57%
Sylhet Area |  | 0 | 0:00 | 501.2489 |  |  | 0 | -16.28%
Barisal Area |  | 0 | 0:00 | 417.5625 |  |  | 0 | -15.5%
Rangpur Area |  | 0 | 0:00 | 816.683 |  |  | 0 | -15.51%
Total |  | 97 |  | 12545.8528 |  |  | 0
Information of the Generating Units under shut down.
|  | Planned Shut- Down |  |  | Forced Shut- Down
1) Barapukuria ST: Unit- 2
2) Ghorasal-3,4,5,7
3) Shajibazar 330 MW
4) Baghabari-71,100 MW
5) Raozan unit-2
6) Siddhirganj 210 MW .
Outage | Restoration |  |  | Description of Event |  |  |  | Description of Event
Time | Time
08:10 | 16:11 | Jaldhaka 132/33kV S/S 416T-2 LT Scheduled S/D Due to Annual Maintenance.
08:11 | 16:10 | Jaldhaka 132/33kV S/S 416T-2 HT Scheduled S/D Due to Annual Maintenance.
08:24 | 16:17 | Khagrachari-Rangamati 132kV Ckt-1 Scheduled S/D from Khagrachori 132/33kV end Due to
Annual Deadline Checking maintenance. and from Rangamati 132/33kV end Due to Annual
deadline checking.
08:25 | 15:28 | Thakurgaon 132/33kV S/S T-1(422T) HT Scheduled S/D Due to Annual Maintenance
08:25 | 15:28 | Thakurgaon 132/33kV S/S T-1(422T) LT Scheduled S/D Due to Annual Maintenance
08:47 | 10:03 | Sonargaon 132/33kV S/S Tr-2 LT Scheduled S/D Due to Due to maintenance of Langalband 33 |  |  |  |  | 40.0MW load interrup.
kv feeder.
08:48 | 10:02 | Sonargaon 132/33kV S/S Tr-2 HT Scheduled S/D Due to Due to maintenance of Langalband 33 |  |  |  |  | 40.0MW load interrup.
kv feeder.
| 09:08 | Barishal 132/33kV S/S T-2 (415T) HT is restored.
| 09:09 | Barishal 132/33kV S/S T-2 (415T) LT is restored.
09:50 | 16:21 | Tongi 230/132/33kV S/S Tongi-Uttara 3rd Phase Ckt Scheduled S/D Due to Annual Maintenance
Work
10:06 | 17:25 | Kallyanpur-Lalbag 132kV Ckt-2 Scheduled S/D from Kallyanpur 132/33kV end Due to Annual
Maintenance
10:27 | 12:00 | Cumilla(S)-Kachua 132 kV Ckt-1 Forced S/D from Kachua 132/33kV end Due to emergency kite
removing from Transmission line. and from Cumilla(S) 132/33kV end Due to kite remove on
transmission line
10:37 | 16:04 | BSRM-Cumilla(N) 230 kV Ckt-1 Scheduled S/D from BSRM 230/33kV end Due to Annual
maintenance (Cumilla North ), S/D taken by Cumilla (N) SS. and from Cumilla(N)
230/132/33kV end Due to Relay test by SPMD
10:45 | 11:45 | Kamrangirchar 132/33kV S/S GT-1 HT Tripped showing PRD relays Due to PRD trip
| 11:11 | Sirajgonj 230 S/S SNWPCL (Unit-04) is restored.
11:19 |  | Niamatpur 132/33kV S/S Main Bus Project Work S/D Due to Bus-01, shutdown for Naogaon
Ckt-02,Project work(uper bus stringing)
11:53 | 17:35 | Daudkandi-Sonargaon 132 kV Ckt-2 Scheduled S/D from Sonargaon 132/33kV end Due to Gas
pressure lockout, LBB optd, Gas Alarm, DC Fail signal on CP causes findings by SPMD Dhaka
1
12:00 |  | Day Peak Generation: 12188 MW
12:07 | 17:40 | Daudkandi-Sonargaon 132 kV Ckt-2 Forced S/D from Daudkandi 132/33kV end Due to
Maintenance work at sonargoan s/s
13:05 |  | Borhanuddin 230/33kv Power transformer has given shut down due to their won
maintenance. approximately there are 55 MW Load shed.
13:12 |  | Bhola CCPP & Nutan Biddyut CCPP tripped.
13:13 | 13:13 | Barishal-Bhola 230 kV Ckt-2 Tripped from Barishal 230/132kV end showing Distance Relay, |  |  |  |  | 140.0MW load interrup.
|  | zone-1, 30.32Km relays Due to Trip for storm |  |  |  |  | Barishal 230/132kV end
13:13 | 13:41 | Barishal-Bhola 230 kV Ckt-1 Tripped from Barishal 230/132kV end showing Distance relay, |  |  |  |  | 140.0MW load interrup.
|  | zone-1, 36.56km relays Due to Trip due to storm |  |  |  |  | Barishal 230/132kV end
13:13 |  | Barishal north-Bhola 230 KV ckt-1 & 2 tripped operating distance relay.
13:13 |  | Bhola Natun Biddyut 220 MW tripped. |  |  |  |  | 220MW generation interrup.
13:13 |  | Bhola 225 CCPP tripped. |  |  |  |  | 127 MW generation interrup.
13:35 |  | Barishal north-Bhola 230 KV ckt-1 switched on
13:40 |  | Barishal north-Bhola 230 KV ckt-2 switched on
14:40 |  | Borhanuddin 230/33kv Power transformer shut down withdraw .
15:48 | 17:46 | Hathazari 230/132/33kV S/S MT-03 LT Forced S/D
15:54 | 17:46 | Hathazari 230/132/33kV S/S MT-03 HT Forced S/D
| 16:17 | Rangamati 132/33kV S/S Main Bus 01 is restored.
16:52 | 19:13 | Madanganj 132/33kV S/S GT-2 LT Tripped showing Phase Instantenous Fault relays Due to 33 |  |  |  |  | 5.0MW load interrup.
KV T-2 PBS fault
16:52 | 19:09 | Madanganj 132/33kV S/S GT-2 HT Tripped showing Backup Protection relays Due to 33 KV T-2 |  |  |  |  | 5.0MW load interrup.
PBS fault
18:28 | 18:32 | Saidpur 132/33kV S/S TR-2 (404T) LT Tripped showing MCGG relays Due to 33kv feeder foult |  |  |  |  | 15.0MW load interrup.
18:56 | 19:47 | Sreepur 230/132/33kV S/S 33 kV BUS Forced S/D Due to 33kv Bus DS to CB Loop B-phase Red |  |  |  |  | 70.0MW load interrup.
Hot
18:56 | 19:47 | Sreepur 230/132/33kV S/S 132/33 kV T-1 LT Forced S/D Due to 33kv Bus DS to CB Loop |  |  |  |  | 70.0MW load interrup.
B-phase Red Hot
18:56 | 19:47 | Sreepur 230/132/33kV S/S 132/33 kV T-1 HT Forced S/D Due to 33kv Bus DS to CB Loop |  |  |  |  | 70.0MW load interrup.
B-phase Red Hot
18:59 | 19:50 | Barishal 132/33kV S/S T-2 (415T) LT Scheduled S/D Due to Removal red Hot work. |  |  |  |  | 20.0MW load interrup.
18:59 | 19:49 | Barishal 132/33kV S/S T-2 (415T) HT Scheduled S/D Due to For removal red Hot work |  |  |  |  | 20.0MW load interrup.
20:00 |  | Evening Peak Generation = 13,928MW and Loadshed = 97MW
21:15 | 22:03 | Patuakhali 132/33kV S/S 425T (T-3) HT Forced S/D Due to 33 kV feeder red hot maintenance
21:15 | 22:04 | Patuakhali 132/33kV S/S 425T (T-3) LT Forced S/D Due to 33 kV feeder red hot maintenance
| 21:50 | Shariatpur 132/33kV S/S T2-416T HT is restored.
| 21:51 | Shariatpur 132/33kV S/S T2-416T LT is restored.
| 22:03 | Patuakhali 132/33kV S/S 425T (T-3) HT is restored.
22:05 |  | Bhola Nutan Biddyut CCPP GT-2 was sync.
23:01 |  | Brahmanbaria-Shahjibazar 132 kV Ckt-2 Tripped from Shahjibazar 132/33kV end showing
Distance Relay.Zone-01, Distance-13.69 Km. Phase-ABC.( B-Baria end data). Stormy weather
at B-Baria. relays Due to None and from Brahmanbaria 132/33kV end showing Distance
relays.
23:28 | 23:43 | Shikalbaha 230/132kV S/S Intermediate-2 Tripped showing FN-1 & FN-2 relays.
06:00 |  | Min. Gen. 10945 MW
07:19 |  | Kabirpur -Tongi 132kV Ckt-2 Scheduled S/D from Kabirpur 132/33kV end Due to B-phase |  |  |  |  | 50.0MW load interrup.
|  | conductor armoring purpose. and from Tongi 230/132/33kV end Due to Kabirpur side work |  |  |  |  | Kabirpur 132/33 kV end
07:59 |  | Tongi 230/132/33kV S/S T-1 HT Scheduled S/D Due to Transformer Oil filing
| Sub-Divisional Engineer |  |  |  | Executive Engineer |  |  | Superintendent Engineer
| Network Operation Division |  |  |  | Network Operation Division |  |  | Network Operation Division

## P2
EVENING PEAK GENERATION AND DAY LONG ENERGY DATA OF POWER STATIONS
| Date : | 2024-10-06
Sl. |  |  |  |  | Present | Peak | Energy
No. | Name of the Power Stations |  | Producer | Installed Capacity | Capacity | Hour | Generated | Remarks
Generation
|  |  |  | Unit No. X Capacity | MW | MW | KWH
1 | Ghorasal Repowered CCPP:Unit-3 (GT |  | PDB | 1*260 | 260 | 0 | 0 | Under maint.
2 | Ghorasal Repowered CCPP Unit-4 |  | PDB | 1*210 | 180 | 0 | 0 | Gas shortage
| Ghorasal TPP Unit-5 |  | PDB | 1*210 | 190 | 0 | 0 | Gas shortage
3 | Ghorasal 365 MW CCPP Unit-7 |  | PDB | 1*243+1*122 | 365 | 0 | 0 | Air Compressor problem
| Ghorashal 78.5 MW PP(MAX) |  | QRPP | 2*40 | 0 | 0 | 0
4 | Ghorashal 108 MW PP (Regent) |  | IPP | 34*3.35 | 108 | 0 | 0 | Gas shortage
5 | Haripur GTPP |  | SBU, PDB | 2*32 | 20 | 0 | 0 | Under maint.
6 | Haripur 412 MW CCPP |  | EGCB | 1*273+1*139 | 400 | 370 | 9352800 | Frequency control
7 | Haripur 360 MW CCPP(HPL) |  | IPP | 1*235+1*125 | 0 | 0 | 0
8 | Meghnaghat 450 MW CCPP(MPL) |  | IPP | 2*150+1*150 | 450 | 450 | 9745800
9 | Meghnaghat 100 MW(IEL) |  | NENP | 12*8.9 | 0 | 0 | 0
10 | Meghnaghat CCPP(Summit) |  | IPP | 2*110+1*110 | 335 | 0 | 0 | Gas shortage
11 | Madanganj 102 PP(Summit) |  | NENP | 6*17 | 0 | 0 | 0
12 | Madanganj-55 MW PP(Summit) |  | IPP | 3*17.08+1*11.3 | 55 | 30 | 513845 | Low demand
13 | Keraniganj 100 MW PP (Powerpac) |  | NENP | 8*13.45 | 75 | 0 | 73000 | Reserve NENP
14 | Narshingdi 22 MW PP (Doreen) |  | SIPP, REB | 8*2.90 | 22 | 0 | 0 | Contract Expired
15 | 210 MW Siddhirgonj TPP |  | PDB | 1*210 | 115 | 0 | 0 | Under maint.
16 | Siddhirgonj 2*120 MW GTPP |  | EGCB | 2*105 | 210 | 0 | 0 | Gas shortage
17 | Siddhirganj 100 PP(Dutch Bangla) |  | NENP | 12*8.9 | 0 | 0 | 0
18 | Siddhirganj 335 MW CCPP |  | EGCB | 1*217+118 | 335 | 280 | 7642694 | Frequency control
19 | Gagnagar 102 MW PP (Digital Power) |  | IPP | 12*8.924 | 102 | 66 | 636048 | Low demand due to bad weather
20 | Katpotti 52 MW PP (Sinha) |  | IPP | 7*7.9 | 0 | 0 | 0 | Fuel shortage
21 | Kamalaghat 54 MW PP(Banco Energy) |  | IPP | 3*18 | 54 | 54 | 421200
22 | Kodda 150 MW PP |  | BPDB-RPCL | 9*17.06 | 149 | 149 | 2033280
23 | Manikganj 55 MW PP (Northern) |  | IPP | 3*19.3 | 55 | 55 | 449795
24 | Nababganj 55 MW PP (Southern power ) |  | IPP | 3*19.3 | 55 | 17 | 390826 | Low demand
25 | Bosila 108 MW PP(CLC) |  | IPP | 12*8.775+1*3.5 | 0 | 0 | 0
26 | Summit Power,(Madhabdi+Ashulia) |  | SIPP,REB | 3*3.67+4*8.73 | 80 | 36 | 793440 | Engine problem
27 | Maona 33 MW PP(Summit) |  | SIPP,REB | 4*8.73 | 33 | 24 | 588000 | Engine problem
28 | Rupganj 33 MW PP(Summit) |  | SIPP,REB | 4*8.73 | 33 | 24 | 575000 | Engine problem
29 | Gazipur 52 MW PP |  | RPCL | 6*8.9 | 52 | 25 | 307200 | Fuel shortage
30 | Tongi 80 MW GTPP |  | PDB | 1* 105 | 105 | 0 | 0 | Gas shortage
31 | Kodda 300 MW PP Unit-2 (Summit) |  | IPP | 18*17.076 | 300 | 175 | 2393673 | Low demand
| Bramhangoan 100 MW PP (Aggreko) |  | IPP | 114*0.959 | 0 | 0 | 0
| Aurahati 100MW PP (Aggreko) |  | IPP | 0.85*23+0.95*91 | 0 | 0 | 0
32 | Kodda 149 MW PP Unit-1 (Summit) |  | IPP | 8*18.45+8.97 | 149 | 120 | 1955232 | Fuel shortage
33 | Gazipur 100 MW PP |  | RPCL | 6*17.5 | 105 | 105 | 1070400
34 | Meghnaghat 104 MW PP (OPCL) |  | IPP | 18.5*6 | 104 | 51 | 585600 | Fuel shortage
35 | Manikgonj 162MW PP(MPGL) |  | IPP | 9*18 | 162 | 162 | 1340640
36 | Spectra Solar Plant Ltd. |  | IPP | 35 | 35 | 0 | 185958
37 | Kanchan Purbachal Power Generation Ltd. |  | IPP | 18.4*3 | 55 | 17 | 432000 | Fuel shortage
38 | Meghnaghat Unique power |  | IPP | 586 | 584 | 0 | 0 | Under S/D
| Summit Meghanghat-2 589 MW(Gas) |  | IPP | 589 | 583 | 0 | 0 | On test.
| Meghnaghat (Reliance) 718MW CCPP |  | IPP | 718 | 0 | 0 | 0 | On test.
| Dhaka area Total |  |  |  | 5915 | 2210 | 41486431
39 | Chattogram TPP-1 |  | PDB | 1*210 | 180 | 0 | 0 | Gas shortage
| Chattogram TPP-2 |  | PDB | 1*210 | 180 | 0 | 0 | Gas shortage
40 | Raozan 25 MW PP |  | RPCL | 3*8.9 | 25 | 8 | 264313 | Low demand
41 | Teknaf 20MW PP (Solartech) |  | IPP | 20 | 20 | 0 | 111375
42 | Patenga 50MW PP (Baraka) |  | IPP | 8*6.98 | 50 | 19 | 181920 | Fuel shortage
43 | Kaptai Hydro: Unit-1,2,3,4, 5 |  | PDB | 2*40+3*50 | 230 | 169 | 4069296 | Unit-1 under maint
44 | Sikalbaha 225MW |  | PDB | 1*150+1*75 | 225 | 225 | 5377603
45 | Sikalbaha Peaking GT |  | PDB | 1*150 | 150 | 0 | 0 | Under maint.
46 | Sikalbaha 105 MW PP (Baraka Sikalbaha) |  | PDB | 6*17.5 | 105 | 17 | 280181 | Low demand
47 | Hathazari 100 MW peaking PP |  | PDB | 11*8.9 | 98 | 71 | 754992 | Engine problem
48 | Dohazari -Kalaish 100 MW Peaking |  | PDB | 6*17 | 102 | 85 | 617188 | Engine problem
49 | Juldah 100 MW Unit-1 (Acorn) |  | NENP | 8*13.45 | 0 | 0 | 0
50 | Juldah 100 MW PP Unit-3 (Acorn) |  | IPP | 8*13.5 | 100 | 25 | 243840 | Fuel shortage
51 | Barabkunda 22 MW PP (Regent) |  | SIPP, PDB | 8*2.90 | 0 | 0 | 0 | Contract Expired
* | Malancha, Ctg. EPZ (United) |  |  | 5*8.73+3*9.34 | 0 | 14 | 416160
52 | Chattogram 108 MW PP (ECPV) |  | IPP | 16*7 | 108 | 37 | 527040 | Fuel shortage
53 | Kaptai 7 MW Solar PP |  | PDB | 7.4 MW | 7 | 0 | 22961
54 | Anwara 300 MW PP (United) |  | IPP | 17*17+24 | 300 | 52 | 1279636 | Fuel shortage
55 | Jodiac Power |  | IPP | 3*18.55+1*3.6 | 54 | 35 | 609713 | Fuel shortage
56 | Karnaphuli Power Ltd. |  | IPP | 18.415*6+6.5 | 110 | 94 | 974359 | Engine problem
57 | Juldah unit-2 (Acorn) |  | IPP | 8*13.6 | 100 | 24 | 258240 | Fuel shortage
58 | Anlima Energy Ltd. |  | IPP | 6*21.2 | 116 | 53 | 836782 | Fuel shortage
59 | Mirsharai 150 MW |  | BPDB-RPCL | 18.5*9 | 163 | 53 | 647345 | Low demand
60 | SS Power I |  | SS Power | 2*612 | 1224 | 609 | 14029089 | Unit-2 S/D due to coal shortage
| Cox's Bazar Wind |  | IPP | 66 | 60 | 0 | 86880
61 | Matarbari 2*600 MW (CPGCL) |  | CPGCL | 2*575 | 1150 | 379 | 8181818 | Coal shortage
| Mirsharai 150 MW (Gas) |  | BPDB-RPCL | 18.5*9 | 0 | 0 | 0 | On test.
| Chattogram area Total |  |  |  | 4857 | 1969 | 39770731
| Ashuganj TPP Unit- 3 |  | APSCL | 1*150 | 0 | 0 | 0
| Ashuganj TPP Unit- 4 |  | APSCL | 1*150 | 0 | 0 | 0
| Ashuganj TPP Unit- 5 |  | APSCL | 1*150 | 0 | 0 | 0
62 | Ashuganj 225 MW CCPP |  | APSCL | 1*142+1*75 | 221 | 215 | 5271000
63 | Ashuganj 450 MW CCPP(North) |  | APSCL | 1*360 | 360 | 285 | 7640200
64 | Ashuganj 450 MW CCPP(South) |  | APSCL | 1*360 | 360 | 0 | 0 | Under maint.
65 | Ashuganj 420 MW CCPP(East) |  | APSCL | 284*1+116*1 | 400 | 280 | 7927000 | Gas shortage
66 | Ashuganj 50 MW PP |  | APSCL | 14*3.968 | 45 | 43 | 783288
67 | Ashuganj 55 MW PP (Precision) |  | QRPP | 0 | 55 | 54 | 620160
68 | Ashuganj 195 MW PP (APSCL-United) |  | IPP | 20*9.73+1*16 | 195 | 35 | 635636 | Gas shortage
69 | Ashuganj 51 MW PP (Midland) |  | IPP | 6*9.34 | 51 | 51 | 1136660
70 | Ashuganj 150 MW PP (Midland) |  | IPP | 23*7.015 | 150 | 84 | 858109 | Engine problem
71 | Titas 50 MW Peaking PP |  | PDB | 6*8.92 | 52 | 28 | 422894 | Engine problem
72 | Chandpur 150 MW CCPP |  | PDB | 1*106+1*57 | 163 | 70 | 1457400 | Gas shortage
73 | Chandpur 200 MW (Desh energy) |  | IPP | 12*18.4 | 200 | 156 | 2438400 | Lube Oil shortage
74 | Feni 11 MW PP (Doreen) |  | SIPP, REB | 4*2.90 | 11 | 0 | 0 | Engine problem
** | Impoprt (Tripura) |  | Imported power | 0 | 160 | 58 | 1344000
75 | Jangalia 33 MW PP (Summit) |  | SIPP, PDB | 4*8.73 | 0 | 0 | 0
76 | Jangalia 52 MW PP (Lakdanavi) |  | IPP | 6*8.92 | 52 | 43 | 458458 | Engine problem
77 | Cumilla 25 MW PP (Summit) |  | SIPP, REB | 3*3.67+2*6.97 | 25 | 12 | 357100 | Engine problem
| Daudkandi 200 MW PP (B.Trac) |  | IPP | 154*1.4 | 0 | 0 | 0
78 | Feni Lanka Power |  | IPP | 7*18.415+1*9.78 | 114 | 52 | 966720 | Low Demand
79 | Chowmuhani 113 MW |  | IPP | 12*9.78+2*3.1 | 113 | 57 | 1071000 | Fuel shortage
81 | Chandpur 115(Doreen) |  | IPP | 4*18.5+2*22.5 | 115 | 92 | 1120320 | Engine problem
| Sonagazi 75 MW Solar Plant |  | EGCB | 75 | 75 | 0 | 496382
| Cumilla Area Total |  |  |  | 2917 | 1615 | 35004727
82 | RPCL 210MW CCPP |  | IPP | 4*35+1*70 | 202 | 0 | 49920 | Gas shortage
83 | Jamalpur 95 MW PP(Powerpac) |  | IPP | 0 | 0 | 0 | 0
84 | Sarishabari 3 MW Solar Plant |  | IPP | 1*3 | 3 | 0 | 4550
85 | Mymensingh 200 MW PP (United) |  | IPP | 9.78*21 | 200 | 160 | 2709600 | Fuel shortage
86 | Jamalpur 115 MW PP (United) |  | IPP | 9.78*12 | 115 | 95 | 1519200 | Fuel shortage
87 | Sutiakhali 50 MW Solar PP |  | IPP | 50 | 50 | 0 | 221590
88 | Tangail Palli Power Gen 22 MW |  | IPP | 4*6.7 | 22 | 18 | 136560 | Fuel shortage
| Bhairob 54.5 MW |  | IPP | 3*18.2 | 54 | 17 | 171360 | Fuel shortage
| Sreepur 150 MW |  | BPDB-RPCL | 150 | 0 | 0 | 0
| Mymensingh Area Total |  |  |  | 646 | 290 | 4812780
89 | Fenchugonj CCPP Phase-1 |  | PDB | 2*32+1*33 | 70 | 28 | 667000 | Machine problem.
90 | Fenchugonj CCPP Phase-2 |  | PDB | 2*35+1*35 | 90 | 0 | 0 | Machine problem.
91 | Kushiara 163 MW CCPP (KP) |  | IPP | 1*109+1*54 | 163 | 120 | 3573573 | Frequency control
92 | Shajibazar 330 MW CCPP |  | PDB | 3*110 | 330 | 0 | 0 | Under maint.
93 | Fenchugonj 51 MW PP (Barakatullah) |  | RPP | 19*2.90 | 51 | 0 | 0 | Gas shortage
94 | Fenchuganj 44 MW (Energyprima) |  | NENP | 12*3.3+5*2 | 50 | 0 | 0 | Gas shortage
95 | Hobiganj 11 MW PP Cofidence-E |  | SIPP, REB | 4*2.90 | 11 | 5 | 120960 | Engine problem
96 | Shahjibazar GTPP Unit- 8 & 9 |  | PDB | 2*35 | 66 | 57 | 1304064
97 | Shahjibazar 86 MW PP (Shahjibazar) |  | RPP | 32*2.90 | 86 | 11 | 248640 | Gas shortage
98 | Shahjibazar 100 MW GTPP |  | PDB | 1*100 | 100 | 0 | 0
99 | Sylhet 225 MW CCPP |  | PDB | 1*142+1*89 | 231 | 208 | 5210910 | Machine problem.
100 | Sylhet 20 MW GTPP |  | PDB | 1*20 | 20 | 0 | 0 | Gas shortage
| Sylhet 50 MW PP (EPL) |  | NENP | 27*2 | 0 | 0 | 0
101 | Shahjahanulla 25 MW PP |  | SIPP, REB | 3*9.34 | 25 | 12 | 270864 | Engine problem
102 | Bibiana-II 341 MW CCPP (Summit) |  | IPP | 1*222+1*119 | 341 | 270 | 6794500 | FGMO
103 | Bibiyana-III 400 MW CCPP |  | PDB | 285*1+134*1 | 400 | 363 | 8949000 | Machine problem.
104 | Sylhet 10MW PP (Desh) |  | RPP | 6*1.95 | 0 | 0 | 0 | Contract Expired
105 | Bibiyana South 400 MW |  | PDB | 400 MW | 383 | 378 | 9308800
| Sylhet Area Total |  |  |  | 2417 | 1452 | 36448311
106 | Bheramara GTPP Unit-3 |  | PDB | 1*20 | 16 | 0 | 0
** | Bheramara (HVDC ) |  | Imported power | 2*500 | 1000 | 906 | 21720727
107 | Khulna 115 PP MW (KPCL-2) |  | NENP | 7*17 | 0 | 0 | 0
108 | Faridpur 50 MW Peaking PP |  | PDB | 8*6.89 | 54 | 32 | 218880 | Engine problem
109 | Khulna 225 MW CCPP |  | NWPGCL | 1*150+1*75 | 230 | 0 | 0 | Fuel shortage
110 | Gopalganj 100 MW Peaking PP |  | PDB | 16*6.98 | 109 | 43 | 361728 | Fuel shortage
111 | Bheramara 410 MW CCPP |  | NWPGCL | 1*278+1*132 | 410 | 273 | 6523488 | Gas shortage
112 | Noapara 40 MW PP (Khanjahan Ali) |  | NENP | 5*8.5 | 0 | 0 | 0
| Noapara 100 MW PP (Bangla Trac) |  | IPP | 70*1.4 | 0 | 0 | 0
113 | Rupsha 105 MW PP (Orion rupsha) |  | IPP | 6*18.445 | 105 | 18 | 155520 | Fuel shortage
114 | Madhumati 100 MW PP |  | NWPGCL | 6*18 | 105 | 0 | 0
115 | Mongla Orion 100 MW Solar PP |  | IPP | 100 | 100 | 0 | 350640
116 | Khulna 330 MW CCPP (OIL) |  | BPDB | 1*220+1*110 | 336 | 0 | 0 | On test.
117 | Rampal 1320 MW (BIFPCL) |  | NTPC&BPDB | 617*2 | 1234 | 607 | 13163640 | Machine problem.
| Kulna 225 MW CCPP (GAS) |  | NWPGCL | 0 | 0 | 0 | 0
| Khulna Area Total |  |  |  | 3699 | 1879 | 42494623
118 | Barisal 110 MW PP (Summit ) |  | IPP | 7*17.076 | 110 | 16 | 233472 | Fuel shortage
119 | Bhola 33 MW PP (Venture) |  | NENP | 1*34.50 | 10 | 10 | 174624 | Engine problem
120 | Bhola 225 MW CCPP |  | PDB | 2*63+1*68 | 194 | 67 | 2083000 | Machine problem.
| Bhola 95 MW PP (Aggreko) |  | QRPP | 96*1.10 | 0 | 0 | 0
121 | Payra 1320 MW |  | BCPCL | 2*622 | 1244 | 1200 | 30098500 | Machine problem.
122 | Bhola Nutan Biddut BD LTD |  | IPP | 220 | 220 | 81 | 3384550 | Machine problem.
123 | United Payra Power Ltd. |  | IPP | 8*18.5+1*9.5 | 150 | 100 | 1250400 | Engine problem
124 | Barisal 307 MW |  | IPP | 307*1 | 307 | 307 | 6109000
| Barisal 1 MW Solar Plant |  | BPDB | 1 | 1 | 0 | 2130
| Barisal Area Total |  |  |  | 2236 | 1781 | 43335676
125 | Baghabari 71 MW GTPP |  | PDB | 1*71 | 71 | 0 | 0 | Gas shortage
| Baghabari 100 MW GTPP |  | PDB | 1*100 | 100 | 0 | 0 | Gas shortage
126 | Baghabari 50 MW Peaking PP |  | PDB | 6*8.9 | 52 | 35 | 221052 | Engine problem
127 | Bera 70 MW Peaking PP |  | PDB | 9*8.29 | 71 | 14 | 92880 | Engine problem
128 | Amnura 50 MW PP(Sinha) |  | NENP | 7*7.79 | 28 | 0 | 0 | Reserve NENP
129 | Katakhali 50 MW PP (Northern) |  | QRPP | 6*8.9 | 0 | 0 | 0
130 | Katakhali 50 MW Peaking PP |  | PDB | 6*8.7 | 50 | 46 | 205705 | Engine problem
131 | Sirajgonj Unit-1 225MW |  | NWPGCL | 1*150+1*75 | 210 | 110 | 3956000 | Gas shortage
132 | Sirajgonj Unit-2 225MW |  | NWPGCL | 1*150+1*75 | 220 | 0 | 0
133 | Sirajgonj Unit-3 225MW |  | NWPGCL | 1*141 | 220 | 184 | 4847718 | Gas shortage
134 | Sirajgonj 400 MW CCPP Unit-4 |  | SNWPGCL | 1*282+1*132 | 414 | 414 | 2562600
135 | Santahar 50 MW Peaking PP |  | PDB | 6*8.7 | 50 | 28 | 170658 | Engine problem
| Bogra 22 MW PP (GBB) |  | RPP | 0 | 0 | 0 | 0
| Bogura 20 MW PP (Energyprima) |  | NENP | 5*3.3+5*2 | 0 | 0 | 0
136 | Ullapara 11 MW PP (Summit) |  | SIPP, REB | 4*2.90 | 11 | 5 | 64440 | Engine problem
137 | Natore 52 MW PP (Rajlanka) |  | IPP | 6*8.92 | 52 | 0 | 0 | Fuel shortage
138 | Chapainawabganj 100 MW Peaking PP |  | PDB | 12*8.924 | 104 | 96 | 576768 | Engine problem
| Baghabari 200 MW PP (Paramount) |  | IPP | 135*1.6 | 0 | 0 | 0
139 | Bagura 113 MW PP (Confidence)-2 |  | IPP | 6*18.55+7.2 | 113 | 35 | 381408 | Low Demand
140 | Confidence Power Bogura Unit-1 113 MW |  | IPP | 6*18.55 | 113 | 113 | 876576
141 | Sirajgonj 6.55 MW Solar |  | NWPGCL | 1*6 | 6 | 0 | 8760
** | Adani Power Jharkhanda Ltd |  | Imported power | 748*2 | 1496 | 1124 | 24888417
| Sirajganj 68 MW Solar Park |  | IPP | 68 | 68 | 0 | 155250
| Pabna Solar 100 MW |  | IPP | 100 | 0 | 0 | 415100
| Rajshahi Area Total |  |  |  | 3449 | 2204 | 39423332
142 | Barapukuria TPP Unit-1 |  | PDB | 1*125 | 85 | 65 | 1535563
| Barapukuria TPP Unit-2 |  | PDB | 1*125 | 85 | 0 | 0 | Under maint.
143 | Barapukuria 275 MW TPP Unit-3 |  | PDB | 1*275 | 274 | 235 | 5613000
144 | Rangpur 20 MW GTPP |  | PDB | 1*20 | 20 | 0 | 0
145 | Saidpur 20 MW GTPP |  | PDB | 1*20 | 20 | 0 | 0
146 | Rangpur 113 MW PP (Confidence) |  | IPP | 9*6.984+7*7.015+3.15*2 | 113 | 113 | 904425
147 | Sympa Solar Power 8MW |  | IPP | 8 MW | 8 | 0 | 33101
148 | Energypac Power Venture Thakurgaon Ltd. |  | IPP | 115 | 115 | 115 | 839040
149 | Intraco Solar 30 MW |  | IPP | 1*30 | 30 | 0 | 62918
150 | Teesta Solar Limited |  | BPCL | 16*12.5 | 200 | 0 | 445680
| Rangpur Area Total |  |  |  | 950 | 528 | 9433727
| Total |  |  |  | 27086 | 13928 | 292210338
| Eastern Grid Total |  |  |  | 16752 | 7536 | 157522980
| Western Grid Total |  |  |  | 10334 | 6392 | 134687358
| National Grid Total |  |  |  | 27086 | 13928 | 292210338
*Data collected from respective power station over telephone.
Executive Engineer
Network Operation Division
Page- 3

## P3
Power Grid Bangladesh PLC
National Load Dispatch Center (NLDC)
MAXIMUM LOAD SERVED BY DIFFERENT GRID SUB-STATIONS
| Date : | 2024-10-06
Zone Total Scenario at Evening Peak Hour (20:00 Hr.)
(a) ENTIRE EASTERN GRID: |  |  | 9132.39 |  | MW | (b) ENTIRE WESTERN GRID: |  |  |  | 4134.9 | MW
i) Dhaka area |  |  | 4957.39 |  | MW | i) Khulna area |  |  |  | 1625 | MW
ii) Chattogram area |  |  | 1291 |  | MW | ii) Barishal area |  |  |  | 434.5 | MW
iii) Cumilla area |  |  | 1250 |  | MW | iii) Rajshahi area |  |  |  | 1310.4 | MW
iv) Mymensingh area |  |  | 1036 |  | MW | iv) Rangpur area |  |  |  | 765 | MW
v) Sylhet area |  |  | 598 |  | MW
System Total Demand at Evening Peak Hour (a + b) = | [5 empty] | 13267.29 | MW
Sl No. | Sub-station | Load (MW) | Time | Sl No. | Sub-station | Load (MW) | Time | Sl No. | Sub-station | Load (MW) | Time
1 | AKS | 8 | 12:00 | 67 | Jashore | 126 | 19:00 | 133 | Rajbari | 66 | 19:00
2 | AKSML | 17 | 03:00 | 68 | Jhenaidah | 114 | 19:00 | 134 | Rajendrapur | 108 | 19:00
3 | Aftabnagar | 58 | 13:00 | 69 | Joydebpur | 209 | 18:30 | 135 | Rajshahi | 136 | 20:00
4 | Agargaon | 112 | 13:00 | 70 | Joypurhat | 54 | 18:30 | 136 | Rajshahi-230 | 58 | 13:00
5 | Agrabad | 98 | 18:30 | 71 | Juldah | 20 | 15:00 | 137 | Ramganj | 110 | 19:00
6 | Amnura | 56 | 00:00 | 72 | KSRM | 29 | 15:00 | 138 | Rampur | 39 | 18:30
7 | Ashuganj | 70 | 12:00 | 73 | Kabirpur | 307 | 19:00 | 139 | Rangamati | 18 | 18:00
8 | BSRM | 85 | 19:30 | 74 | Kachua | 80 | 20:00 | 140 | Rangpur | 136 | 18:30
9 | Bagerhat | 80 | 19:00 | 75 | Kallyanpur | 105 | 18:00 | 141 | Ruppur | 6.6 | 11:00
10 | Bakulia | 94 | 16:00 | 76 | Kalurghat | 37 | 15:00 | 142 | SSM | 9 | 23:00
11 | Banani | 68 | 13:00 | 77 | Kamrangirchar | 56 | 13:00 | 143 | Saidpur | 89 | 19:00
12 | Bangabhaban | 22 | 10:00 | 78 | Kaptai | N/A | N/A | 144 | Satkhira | 116 | 18:30
13 | Barapukuria | 54 | 18:30 | 79 | Kazla | 95 | 18:30 | 145 | Satmasjid | 109 | 13:00
14 | Barguna | 22 | 22:00 | 80 | Keranigonj | 73 | 18:00 | 146 | Savar | 224 | 15:00
15 | Barishal | 107 | 20:00 | 81 | Khagrachori | 28 | 18:00 | 147 | SevenRings | 2.95 | 19:30
16 | Barishal-230 | 84 | 18:30 | 82 | Khulna | 86 | 00:00 | 148 | ShahCement | 31 | 23:00
17 | Baroaulia | 62 | 00:00 | 83 | Khulshi | 172 | 13:00 | 149 | Shahjadpur | 76 | 19:00
18 | Baroirhat | 76 | 18:00 | 84 | Kishoreganj | 158 | 18:30 | 150 | Shahjibazar | 132 | 22:00
19 | Bashundhara | 177 | 18:00 | 85 | Kodda | 303 | 18:30 | 151 | Shahmirpur | 54.5 | 02:00
20 | BashundharaCement | 1 | 00:00 | 86 | Kulaura | 48 | 18:00 | 152 | Shariatpur | 84 | 22:00
21 | Beanibazar | 74 | 18:00 | 87 | Kurigram | 54 | 18:00 | 153 | Sherpur | 114 | 18:30
22 | Benapole | 55 | 18:30 | 88 | Kushtia | 144 | 19:30 | 154 | Shikalbaha | 28 | 00:00
23 | Bhaluka | 134 | 15:00 | 89 | Lalbag | 81 | 13:00 | 155 | Shitalakhya | 83.8 | 14:00
24 | Bhandaria | 50 | 22:00 | 90 | Lalmonirhat | 51 | 18:30 | 156 | Sholosohor | 44 | 15:00
25 | Bhangura | 32 | 18:30 | 91 | MI_Cement | 11.6 | 17:00 | 157 | Shyampur | 152 | 09:00
26 | Bheramara(GK) | 61 | 20:00 | 92 | Madanganj | 20 | 20:00 | 158 | Siddhirganj | 112 | 18:00
27 | Bhulta | 262 | 09:00 | 93 | Madaripur | 99 | 21:00 | 159 | Sirajganj | 96 | 18:30
28 | Bog-Sherpur | 50 | 00:00 | 94 | Madartek | 72.65 | 23:00 | 160 | Sonargaon | 101 | 14:00
29 | Bogura | 151 | 18:30 | 95 | Madunaghat | 53 | 19:30 | 161 | Sreemongol | 82 | 18:30
30 | Borhanuddin | 79 | 00:00 | 96 | Magura | 59 | 19:00 | 162 | Sreepur | 83 | 09:00
31 | Brahmanbaria | 179 | 20:00 | 97 | Mahasthangarh | 66 | 18:30 | 163 | Srinagar | 43 | 21:00
32 | Cantonment | 108 | 13:00 | 98 | Manikganj | 129 | 19:00 | 164 | Sunamganj | 55 | 19:30
33 | Chandpur | 62 | 19:30 | 99 | Maniknagar | 74 | 13:00 | 165 | Sylhet | 50 | 18:00
34 | Chandraghona | 34 | 18:30 | 100 | Matarbari | 44 | 22:00 | 166 | Sylhet-132 | 111 | 16:00
35 | Chapai | 64 | 00:00 | 101 | Matuail | 50 | 10:00 | 167 | TK | 32.4 | 18:00
36 | Charsaidpur | 27 | 23:00 | 102 | Millgate | 119 | 12:00 | 168 | Tangail | 174 | 18:30
37 | Chauddagram | 67 | 19:00 | 103 | Mirpur | 135 | 18:00 | 169 | Thakurgaon | 88 | 19:00
38 | Chhatak | 37 | 18:00 | 104 | Mirsorai | 5 | 00:00 | 170 | Tongi | 131 | 09:00
39 | Chowmuhani | 204 | 19:00 | 105 | Mirzapur | 42 | 21:00 | 171 | Ullahpara | 28 | 18:00
40 | Chuadanga | 100 | 19:00 | 106 | Mithapukur | 60 | 18:30 | 172 | Ullon | 54 | 18:00
41 | Coxsbazar | 105 | 00:00 | 107 | Modern | 0 | 00:00 | 173 | Uttara | 83 | 13:00
42 | Cumilla(N) | 164 | 18:00 | 108 | Mogbazar | 113.9 | 16:00 | 174 | UttaraNew | 49 | 14:00
43 | Cumilla(S) | 146 | 18:00 | 109 | Mongla | 32 | 10:00 | 175 | Zigatola | 93 | 15:00
44 | Daudkandi | 154 | 20:00 | 110 | Motijheel | 50 | 13:00
45 | Dhaka | 41 | 13:00 | 111 | Munshiganj | 100 | 23:00
46 | Dhamrai | 130 | 19:00 | 112 | Mymensingh | 212 | 18:00
47 | Dhanmondi | 134.6 | 13:00 | 113 | Naogaon | 116 | 18:30
48 | Dohazari | 91 | 00:00 | 114 | Narail | 56 | 19:00
49 | Faridpur | 153 | 21:00 | 115 | Narinda | 74 | 13:00
50 | Fatullah | 102 | 12:00 | 116 | Narshingdi | 168 | 15:00
51 | Fenchuganj | 41 | 20:00 | 117 | Natore | 135 | 20:00
52 | Feni | 97 | 18:30 | 118 | Nawabganj | 42 | 22:00
53 | GPH | 93 | 13:00 | 119 | Netrakona | 116 | 19:30
54 | Ghatail | 54 | 23:00 | 120 | New | 54.2 | 12:00
55 | Ghorashal | 63 | 18:00 | 121 | Niamatpur | 58 | 00:00
56 | Goalpara | 34 | 13:00 | 122 | Noapara | 42 | 19:30
57 | Gollamari | 66 | 00:00 | 123 | PHP | 10 | 12:00

## Voltage
e
MAXIMUM & MINIMUM VOLTAGES OF DIFFERENT GRID SUB-STATIONS:
| Date: | 2024-10-06 | [7 empty] | QF-LDC-10
| Sub-Station | Max Voltage | Hour | Min | Hour | Sub-Station | Maxm | Hour | Min | Hour
|  |  |  | Voltage |  |  | Voltage |  | Voltage
| 400 KV | KV | Hour | KV | Hour | 400 KV | KV | Hour | KV | Hour
| Aminbazar | 383 | 07:00 | 370 | 12:00 | Kaliakoir | 370 | 17:00 | 30 | 17:00
| Ashuganj | 404 | 13:00 | 390 | 2:00 | Madunaghat | 397 | 19:00 | 390 | 05:00
| Bhulta | 396 | 04:00 | 381 | 11:00 | Meghnaghat | 378 | 00:00 | 367 | 11:00
| Bibiana | 393 | 13:00 | 384 | 15:00 | Payra | 409 | 06:00 | 403 | 12:00
| BIPTC | 401 | 05:00 | 295 | 19:30 | Rahanpur | 398 | 16:00 | 392 | 00:00
| Bogura | 388 | 16:00 | 381 | 00:00 | Rampal | 399 | 06:00 | 387 | 15:00
| Gopalganj | 394 | 06:00 | 381 | 14:00
| 230 KV | KV |  | KV |  | 230 KV | KV |  | KV
| Agargaon | 229 | 05:00 | 219 | 12:00 | Haripur | 228 | 01:00 | 220 | 12:00
| AKSML | 238 | 00:00 | 230 | 02:00 | Hasnabad | 230 | 05:00 | 220 | 12:00
| Aminbazar | 228 | 01:00 | 219 | 11:00 | Hathazari | 240 | 17:00 | 235 | 02:00
| Ashuganj | 232 | 17:00 | 224 | 11:00 | Ishurdi | 230 | 09:00 | 224 | 21:00
| Ashuganj-400 | 233 | 13:00 | 224 | 3:00 | Jhenaidah | 224 | 09:00 | 215 | 00:00
| Baghabari | 226 | 05:00 | 221 | 12:00 | Kaliakoir | 230 | 18:30 | 220 | 12:00
| Barapukuria | 221 | 15:00 | 216 | 07:00 | Keranigonj | 228 | 04:00 | 218 | 12:00
| Barapukuria-230 | 220 | 15:00 | 216 | 20:00 | Khulna(S) | 226 | 06:00 | 217 | 19:00
| Barishal | 234 | 06:00 | 224 | 14:00 | Madunaghat | 240 | 18:30 | 234 | 05:00
| Bheramara | 228 | 09:00 | 222 | 00:00 | Maniknagar | 229 | 06:00 | 217 | 17:00
| Bhulta | 231 | 05:00 | 221 | 11:00 | Meghnaghat | 239 | 03:00 | 228 | 12:00
| Bibiana | 224 | 05:00 | 219 | 12:00 | Meghnaghat-400 | 231 | 05:00 | 223 | 11:00
| BIPTC | 230 | 09:00 | 222 | 00:00 | Mirsorai | 238 | 19:00 | 229 | 03:00
| Bogura | 228 | 18:00 | 223 | 21:00 | Rajshahi | 230 | 09:00 | 222 | 01:00
| Bogura-400 | 230 | 18:00 | 225 | 00:00 | Rampal | 227 | 06:00 | 218 | 19:00
| Borhanuddin | 239 | 04:00 | 225 | 16:00 | Rampur | N/A | N/A | N/A | N/A
| BSRM | 239 | 19:00 | 229 | 03:00 | Rampura | 230 | 04:00 | 219 | 12:00
| Cumilla(N) | 229 | 18:30 | 220 | 11:00 | Shikalbaha | 239 | 18:30 | 230 | 04:00
| Faridpur | 232 | 05:00 | 224 | 14:00 | Shyampur | 229 | 05:00 | 220 | 12:00
| Fenchuganj | 226 | 00:00 | 221 | 02:00 | Siddhirganj | 231 | 03:00 | 222 | 11:00
| Ghorashal | 232 | 01:00 | 228 | 15:00 | Sirajgonj | 234 | 00:00 | 231 | 12:00
| Ghorashal-230 | 227 | 02:00 | 218 | 12:00 | Sreepur | 228 | 19:30 | 222 | 12:00
| Gopalganj | 233 | 07:00 | 225 | 14:00 | Tongi | 228 | 01:00 | 217 | 12:00
| GPH | 238 | 19:00 | 230 | 03:00
| 132 KV | KV |  | KV |  | 132 KV | KV |  | KV
| Aftabnagar | 135 | 02:00 | 125 | 12:00 | Kushtia | 134 | 09:00 | 128 | 21:00
| Agargaon | 135 | 01:00 | 128 | 12:00 | Lalbag | 133 | 04:00 | 126 | 12:00
| Agrabad | 136 | 18:00 | 130 | 02:00 | Lalmonirhat | 130 | 15:00 | 124 | 08:00
| AKS | 134 | 18:00 | 129 | 02:00 | Madanganj | 129 | 18:30 | 122 | 11:00
| Aminbazar | 137 | 00:00 | 127 | 18:30 | Madaripur | 131 | 02:00 | 125 | 22:00
| Amnura | 136 | 18:30 | 126 | 00:00 | Madartek | 134 | 00:00 | 124 | 12:00
| Ashuganj | 138 | 18:30 | 135 | 08:00 | Madunaghat | 137 | 19:30 | 133 | 01:00
| Bagerhat | 131 | 10:00 | 122 | 19:00 | Magura | 132 | 10:00 | 125 | 21:00
| Bakulia | 137 | 18:30 | 132 | 03:00 | Mahasthangarh | 136 | 18:00 | 130 | 03:00
| Banani | 134 | 01:00 | 125 | 12:00 | Manikganj | 126 | 14:00 | 117 | 12:00
| Bangabhaban | 130 | 03:00 | 122 | 11:00 | Maniknagar | 130 | 02:00 | 121 | 12:00
| Barapukuria | 138 | 15:00 | 132 | 08:00 | Matarbari | 125 | 19:00 | 117 | 00:00
| Barguna | 139 | 17:00 | 133 | 00:00 | Matuail | 130.3 | 06:00 | 124 | 12:00
| Barishal | 131 | 06:00 | 123 | 21:00 | Millgate | 131 | 00:00 | 123 | 12:00
| Barishal-230 | 132 | 06:00 | 124 | 14:00 | Mirpur | 136 | 00:00 | 129 | 12:00
| Baroaulia | 137 | 18:30 | 131 | 02:00 | Mirzapur | 128 | 17:00 | 122 | 12:00
| Baroirhat | 128 | 17:00 | 117 | 02:00 | Mithapukur | 134 | 00:00 | 127 | 07:00
| Bashundhara | 135 | 04:00 | 122 | 12:00 | MI_Cement | 135.1 | 19:30 | 128 | 11:00
| BashundharaCement | 129 | 18:30 | 122 | 11:00 | Modern | 137 | 19:00 | 131 | 03:00
| Beanibazar | 125 | 05:00 | 119 | 22:00 | Mogbazar | 137 | 04:00 | 13 | 08:00
| Benapole | 132 | 09:00 | 122 | 19:00 | Mongla | 131 | 09:00 | 122 | 19:00
| Bhaluka | 127 | 02:00 | 122 | 12:00 | Motijheel | 130 | 03:00 | 122 | 11:00
| Bhandaria | 127 | 07:00 | 116 | 22:00 | Munshiganj | 129 | 17:00 | 123 | 11:00
| Bhangura | 135 | 07:00 | 132 | 21:00 | Mymensingh | 135 | 07:00 | 118 | 17:00
| Bheramara | 134 | 09:00 | 130 | 00:00 | Naogaon | 134 | 18:00 | 124 | 00:00
| Bheramara(GK) | 135 | 09:00 | 130 | 00:00 | Narail | 132 | 09:00 | 123 | 19:00
| Bhulta | 122 | 07:00 | 115 | 11:00 | Narinda | 130 | 02:00 | 121 | 12:00
| Bog-Sherpur | 135 | 18:30 | 131 | 12:00 | Narshingdi | 123 | 06:00 | 116 | 12:00
| Bogura | 138 | 18:00 | 133 | 04:00 | Natore | 133 | 18:00 | 129 | 00:00
| Bogura-230 | 138 | 18:00 | 133 | 21:00 | Nawabganj | 134 | 03:00 | 127 | 12:00
| Brahmanbaria | 127 | 17:00 | 120 | 12:00 | Netrakona | 134 | 03:00 | 123 | 18:00
| Cantonment | 135 | 05:00 | 127 | 12:00 | New | 132 | 00:00 | 124 | 12:00
| Chandpur | 136 | 17:00 | 122 | 23:00 | Niamatpur | 134 | 17:00 | 128 | 00:00
| Chandraghona | 137 | 17:00 | 133 | 03:00 | Noapara | 134 | 09:00 | 125 | 19:00
| Chapai | 132 | 14:00 | 127 | 00:00 | Pabna | 133 | 07:00 | 129 | 00:00
| Charsaidpur | 130 | 18:30 | 124 | 10:00 | Palashbari | 133 | 19:30 | 128 | 08:00
| Chauddagram | 131 | 17:00 | 121 | 01:00 | Panchagarh | 140 | 20:00 | 117 | 08:00
| Chhatak | 126 | 02:00 | 120 | 22:00 | Patuakhali | 139 | 17:00 | 133 | 00:00
| Chowmuhani | 126 | 17:00 | 115 | 22:00 | Payra | 137 | 17:00 | 134 | 03:00
| Chuadanga | 129 | 10:00 | 117 | 19:00 | PHP | 131 | 17:00 | 118 | 02:00
| Coxsbazar | 126 | 19:00 | 119 | 00:00 | Postogola | 136 | 06:00 | 129 | 12:00
| Cumilla(N) | 133 | 17:00 | 126 | 11:00 | Purbachal | 135 | 04:00 | 122 | 12:00
| Cumilla(S) | 132 | 17:00 | 124 | 23:00 | Purbasadipur | 135 | 20:00 | 122 | 05:00
| Daudkandi | 128 | 17:00 | 121 | 11:00 | Rahanpur | 135 | 14:00 | 132 | 00:00
| Dhaka | 135 | 04:00 | 125 | 12:00 | Rahim | 129 | 01:00 | 124 | 11:00
| Dhamrai | 130 | 04:00 | 122 | 12:00 | Rajbari | 129 | 06:00 | 123 | 22:00
| Dhanmondi | 135.6 | 05:00 | 122 | 00:00 | Rajendrapur | 134 | 17:00 | 117 | 12:00
| Dohazari | 134 | 19:00 | 126 | 04:00 | Rajshahi | 133 | 09:00 | 128 | 00:00
| Faridpur | 130 | 04:00 | 127 | 00:00 | Rajshahi-230 | 133 | 09:00 | 121 | 00:00
| Fatullah | 134 | 05:00 | 127 | 12:00 | Ramganj | 131 | 17:00 | 115 | 02:00
| Fenchuganj | 132 | 14:00 | 129 | 22:00 | Rampur | 136 | 18:30 | 130 | 03:00
| Feni | 131 | 17:00 | 120 | 01:00 | Rampura | 134 | 04:00 | 125 | 12:00
| Ghatail | 130 | 00:00 | 124 | 18:30 | Rangamati | 137 | 19:00 | 132 | 03:00
| Ghorashal | 136 | 18:00 | 131 | 15:00 | Rangpur | 132 | 00:00 | 124 | 07:00
| Goalpara | 134 | 04:00 | 126 | 19:30 | Ruppur | 135 | 09:00 | 131 | 00:00
| Gollamari | 134 | 04:00 | 128 | 19:00 | Saidpur | 135 | 18:00 | 13 | 23:00
| Gopalganj | 131 | 06:00 | 127 | 14:00 | Satkhira | 132 | 09:00 | 122 | 19:00
| Gopalganj-400 | 131 | 05:00 | 126 | 14:00 | Satmasjid | 135 | 02:00 | 127 | 12:00
| Gulshan | 134 | 04:00 | 125 | 12:00 | Savar | 136 | 19:00 | 129 | 12:00
| Halishahar | 136 | 18:30 | 131 | 04:00 | SevenRings | 136 | 18:30 | 130 | 12:00
| Haripur | 129 | 01:00 | 124 | 11:00 | ShahCement | 130 | 18:30 | 124 | 09:00
| HaripurSBU | 129 | 01:00 | 124 | 11:00 | Shahjadpur | 138 | 09:00 | 136 | 00:00
| Hasnabad | 135 | 00:00 | 130 | 10:00 | Shahjibazar | 126 | 07:00 | 121 | 23:00
| Hathazari | 140 | 19:00 | 135 | 00:00 | Shahmirpur | 138 | 19:00 | 132 | 04:00
| Ishurdi | 136 | 09:00 | 132 | 00:00 | Shariatpur | 130 | 05:00 | 123 | 15:00
| Jaldhaka | 131 | 16:00 | 121 | 08:00 | Sherpur | 139 | 13:00 | 125 | 18:00
| Jamalpur | 140 | 10:00 | 130 | 18:00 | Shikalbaha | 126 | 18:30 | 121 | 05:00
| Jashore | 132 | 09:00 | 124 | 19:00 | Shikalbaha-230 | 138 | 18:30 | 131 | 03:00
| Jhenaidah | 133 | 09:00 | 126 | 21:00 | Shitalakhya | 135.1 | 19:30 | 126.8 | 12:00
| Jhenaidah-230 | 134 | 09:00 | 126 | 19:00 | Sholosohor | 136 | 19:30 | 130 | 03:00
| Joydebpur | 135 | 18:00 | 123 | 12:00 | Shyampur | 133 | 19:00 | 126 | 12:00
| Joypurhat | 129 | 09:00 | 122 | 00:00 | Shyampur-230 | 133 | 00:00 | 126 | 12:00
| Juldah | 138 | 19:00 | 132 | 05:00 | Siddhirganj | 130 | 04:00 | 124 | 12:00
| Kabirpur | 130 | 00:00 | 119 | 12:00 | Sirajganj | 135 | 09:00 | 130 | 12:00
| Kachua | 133 | 17:00 | 122 | 01:00 | Sonargaon | 130 | 00:00 | 123 | 12:00
| Kaliakoir | 132 | 02:00 | 123 | 12:00 | Sreemongol | 127 | 05:00 | 123 | 15:00
| Kallyanpur | 130 | 03:00 | 124 | 12:00 | Sreepur | 130 | 19:00 | 124 | 15:00
| Kalurghat | 137 | 18:00 | 131 | 03:00 | Srinagar | 132 | 00:00 | 127 | 12:00
| Kamrangirchar | 133 | 05:00 | 122 | 13:00 | SSM | 140 | 00:00 | 136 | 04:00
| Kaptai | 138 | 2:00 | 134 | 14:00 | Sunamganj | 125 | 06:00 | 119 | 19:00
| Kazla | 130 | 05:00 | 121 | 12:00 | Sylhet | 128 | 07:00 | 124 | 19:30
| Keranigonj | 133 | 01:00 | 127 | 12:00 | Sylhet-132 | 127 | 00:00 | 124 | 23:00
| Khagrachori | 135 | 17:00 | 131 | 03:00 | Tangail | 128 | 17:00 | 121 | 12:00
| Khulna | 134 | 04:00 | 13 | 03:00 | Thakurgaon | 140 | 20:00 | 117 | 08:00
| Khulna(S) | 135 | 06:00 | 128 | 19:00 | TK | 137 | 18:00 | 132 | 08:00
| Khulshi | 135 | 18:00 | 130 | 06:00 | Tongi | 133 | 00:00 | 126 | 12:00
| Kishoreganj | 130 | 05:00 | 124 | 22:00 | Ullahpara | 136 | 09:00 | 131 | 21:00
| Kodda | 131 | 20:00 | 117 | 12:00 | Ullon | 134 | 00:00 | 125 | 12:00
| KSRM | 137 | 17:00 | 132 | 02:00 | Uttara | 136 | 01:00 | 129 | 12:00
| Kulaura | 131 | 04:00 | 127 | 23:00 | UttaraNew | 136 | 01:00 | 130 | 11:00
| Kurigram | 131 | 15:00 | 122 | 07:00 | Zigatola | 133 | 05:00 | 127 | 12:00

## L-Curve
Date | 2024-10-06
.
TIME | E-W INT.(Export) | EAST GRID | WEST GRID | TOTAL |  |  | DAILY LOAD CURVE
0:00 | 1474 | 6831 | 6244 | 13075 |  |  |  | QF-LDC-11
0:30 | 1217 | 6488.5 | 5911.5 | 12400 | Date: | 2024-10-06
1:00 | 960 | 6146 | 5579 | 11725
1:30 | 959 | 6044 | 5520 | 11564
2:00 | 958 | 5942 | 5461 | 11403
2:30 | 981 | 5768 | 5401.5 | 11169.5 | [5 empty] | Gen. at Eve. Peak | 13928 | 13928 MW (20:00 )
3:00 | 1004 | 5594 | 5342 | 10936 | [6 empty] | 20:00
3:30 | 994 | 5551.5 | 5273 | 10824.5 | [5 empty] | Gen. at Day Peak | 12188 | 12188 MW (12:00 )
4:00 | 984 | 5509 | 5204 | 10713 | [6 empty] | 12:00
4:30 | 982 | 5473 | 5086 | 10559 | [5 empty] | Highest Generation | 13928
5:00 | 980 | 5437 | 4968 | 10405 | [6 empty] | 20:00
5:30 | 1061 | 5410 | 4913 | 10323
6:00 | 1142 | 5383 | 4858 | 10241
6:30 | 1103 | 5474.5 | 4885.5 | 10360
7:00 | 1064 | 5566 | 4913 | 10479
7:30 | 1122 | 5583 | 4955.5 | 10538.5
8:00 | 1180 | 5600 | 4998 | 10598
8:30 | 1315 | 5689.5 | 5103 | 10792.5
9:00 | 1450 | 5779 | 5208 | 10987
9:30 | 1489 | 5960.5 | 5212 | 11172.5
10:00 | 1528 | 6142 | 5216 | 11358
10:30 | 1513 | 6251 | 5245.5 | 11496.5
11:00 | 1498 | 6360 | 5275 | 11635
11:30 | 1431 | 6506 | 5405.5 | 11911.5
12:00 | 1364 | 6652 | 5536 | 12188
12:30 | 1378 | 6748.5 | 5622 | 12370.5
13:00 | 1392 | 6845 | 5708 | 12553
13:30 | 1395 | 6774.5 | 5557 | 12331.5
14:00 | 1398 | 6704 | 5406 | 12110
14:30 | 1462 | 6809 | 5472 | 12281
15:00 | 1526 | 6914 | 5538 | 12452
15:30 | 1443 | 6957 | 5424.5 | 12381.5
16:00 | 1360 | 7000 | 5311 | 12311
16:30 | 1272 | 6993.5 | 5164 | 12157.5
17:00 | 1184 | 6987 | 5017 | 12004
17:30 | 1168 | 7346 | 5342 | 12688
18:00 | 1152 | 7705 | 5667 | 13372
18:30 | 1071 | 7754 | 5865.5 | 13619.5
19:00 | 990 | 7803 | 6064 | 13867
19:30 | 1084 | 7599 | 6094 | 13693
20:00 | 1180 | 7536 | 6392 | 13928 |  |  |  | Executive Engineer
20:30 | 1217 | 7341.5 | 6304 | 13645.5 |  |  |  | Network Operation Division
21:00 | 1254 | 7147 | 6216 | 13363
21:30 | 1285 | 7115 | 6209 | 13324
22:00 | 1316 | 7083 | 6202 | 13285 |  |  |  |  | Page 6 of 7
22:30 | 1366 | 7067.5 | 6202.5 | 13270
23:00 | 1416 | 7052 | 6203 | 13255
23:30 | 1445 | 6941.5 | 6223.5 | 13165
24:00 | 1474 | 6831 | 6244 | 13075
13928 MW (20:00 )
12188 MW (12:00 )

## En-Curve
DAILY ENERGY CURVE
Date | 2024-10-06 |  | Energy |  | 292210338
[16 empty] | 2024-10-06 |  |  |  |  | QF-LDC-12
TIME | GAS | HVDC | P.GEN(GAS). | P.GEN(HSD) | P.GEN(HFO). | COAL | HYDRO | G.GEN(HSD) | G.GEN(HFO) | TRIPURA | ADANI | SOLAR | WIND | SHORTAGE
0:00 | 3428 | 907 | 1457 | 0 | 1988 | 3350 | 170 | 0 | 609 | 58 | 1108 | 0 | 0 | 33.425
0:30 | 3595 | 902 | 1454.5 | 0 | 1478 | 3294.5 | 170 | 0 | 370.5 | 57 | 1068 | 0 | 10.5 | 16.7125 |  |  | Date: | 44109
1:00 | 3762 | 897 | 1452 | 0 | 968 | 3239 | 170 | 0 | 132 | 56 | 1028 | 0 | 21 | 0
1:30 | 3797.5 | 896.5 | 1437 | 0 | 797.5 | 3239 | 169.5 | 0 | 123.5 | 55 | 1030 | 0 | 18.5 | 0 | [8 empty] | Total Energy | 292.2103 | 292.2103 | Total Energy Gen 307.162 MKWHr Energy Not Served 3.873 MKWHr Energy Requirement 311.035 MKWHr
2:00 | 3833 | 896 | 1422 | 0 | 627 | 3239 | 169 | 0 | 115 | 54 | 1032 | 0 | 16 | 0 | [8 empty] | Energy not Served | 1.2452 | 1.2452
2:30 | 3798 | 897 | 1378 | 0 | 508.5 | 3240 | 168 | 0 | 81.5 | 53 | 1033.5 | 0 | 12 | 0 | [8 empty] | Energy Requirement | 293.4555 | 293.4555
3:00 | 3763 | 898 | 1334 | 0 | 390 | 3241 | 167 | 0 | 48 | 52 | 1035 | 0 | 8 | 0
3:30 | 3742.5 | 897.5 | 1261 | 0 | 381.5 | 3234.5 | 166.5 | 0 | 48 | 54 | 1033 | 0 | 6 | 0 | [7 empty] | Shortage
4:00 | 3722 | 897 | 1188 | 0 | 373 | 3228 | 166 | 0 | 48 | 56 | 1031 | 0 | 4 | 0
4:30 | 3759 | 898 | 1183 | 0 | 340.5 | 3083.5 | 166.5 | 0 | 40 | 57 | 1029.5 | 0 | 2 | 0
5:00 | 3796 | 899 | 1178 | 0 | 308 | 2939 | 167 | 0 | 32 | 58 | 1028 | 0 | 0 | 0
5:30 | 3837 | 898.5 | 1161.5 | 0 | 294.5 | 2847 | 167 | 0 | 32 | 54 | 1028 | 1 | 2.5 | 0
6:00 | 3878 | 898 | 1145 | 0 | 281 | 2755 | 167 | 0 | 32 | 50 | 1028 | 2 | 5 | 0
6:30 | 3932.5 | 898.5 | 1166 | 0 | 295 | 2747 | 167.5 | 0 | 40 | 50 | 1028 | 27.5 | 8 | 0 | [6 empty] | Coal
7:00 | 3987 | 899 | 1187 | 0 | 309 | 2739 | 168 | 0 | 48 | 50 | 1028 | 53 | 11 | 0
7:30 | 3961 | 899 | 1153 | 0 | 336 | 2785 | 168.5 | 0 | 56 | 50 | 1027.5 | 96 | 6.5 | 15.5 | [5 empty] | Oil
8:00 | 3935 | 899 | 1119 | 0 | 363 | 2831 | 169 | 0 | 64 | 50 | 1027 | 139 | 2 | 31
8:30 | 3898.5 | 899 | 1100 | 0 | 487.5 | 2908 | 169 | 0 | 72.5 | 52 | 1027.5 | 177.5 | 1 | 33.5
9:00 | 3862 | 899 | 1081 | 0 | 612 | 2985 | 169 | 0 | 81 | 54 | 1028 | 216 | 0 | 36
9:30 | 3826.5 | 898.5 | 1087.5 | 0 | 788 | 2975 | 169.5 | 0 | 94.5 | 55 | 1027.5 | 250.5 | 0 | 47.5
10:00 | 3791 | 898 | 1094 | 0 | 964 | 2965 | 170 | 0 | 108 | 56 | 1027 | 285 | 0 | 59
10:30 | 3796 | 898.5 | 1102.5 | 0 | 1012.5 | 3015 | 170 | 0 | 120.5 | 56 | 1029 | 296.5 | 0 | 51
11:00 | 3801 | 899 | 1111 | 0 | 1061 | 3065 | 170 | 0 | 133 | 56 | 1031 | 308 | 0 | 43
11:30 | 3877.5 | 899 | 1137 | 0 | 1132 | 3135 | 170 | 0 | 150.5 | 61 | 1032.5 | 317 | 0 | 65.5
12:00 | 3954 | 899 | 1163 | 0 | 1203 | 3205 | 170 | 0 | 168 | 66 | 1034 | 326 | 0 | 88
12:30 | 3881 | 899 | 1190.5 | 0 | 1362 | 3219 | 170 | 0 | 176.5 | 67 | 1034 | 365.5 | 6 | 70.2625
13:00 | 3808 | 899 | 1218 | 0 | 1521 | 3233 | 170 | 0 | 185 | 68 | 1034 | 405 | 12 | 52.525
13:30 | 3808 | 899 | 1218 | 0 | 1521 | 3233 | 170 | 0 | 185 | 68 | 1034 | 405 | 12 | 52.525
14:00 | 3808 | 899 | 1218 | 0 | 1521 | 3233 | 170 | 0 | 185 | 68 | 1034 | 405 | 12 | 52.525
14:30 | 3779 | 900 | 1123.5 | 0 | 1635 | 3279.5 | 169 | 0 | 166 | 63 | 1036 | 345.5 | 6 | 68.2825
15:00 | 3750 | 901 | 1029 | 0 | 1749 | 3326 | 168 | 0 | 147 | 58 | 1038 | 286 | 0 | 84.04
15:30 | 3695.5 | 901 | 1027.5 | 0 | 1806 | 3295 | 166.5 | 0 | 189 | 57 | 1035.5 | 208.5 | 0 | 70.02
16:00 | 3641 | 901 | 1026 | 0 | 1863 | 3264 | 165 | 0 | 231 | 56 | 1033 | 131 | 0 | 56
16:30 | 3588.5 | 902.5 | 1021 | 0 | 1912.5 | 3142.5 | 165.5 | 0 | 249 | 55 | 1036 | 85 | 0 | 78.5
17:00 | 3536 | 904 | 1016 | 0 | 1962 | 3021 | 166 | 0 | 267 | 54 | 1039 | 39 | 0 | 101
17:30 | 3619.5 | 905 | 1116.5 | 0 | 2200 | 3158.5 | 166.5 | 0 | 411 | 55 | 1036.5 | 19.5 | 0 | 207
18:00 | 3703 | 906 | 1217 | 0 | 2438 | 3296 | 167 | 0 | 555 | 56 | 1034 | 0 | 0 | 313
18:30 | 3666.5 | 906 | 1200.5 | 0 | 2532 | 3355 | 167.5 | 0 | 663.5 | 55 | 1073.5 | 0 | 0 | 205.5
19:00 | 3630 | 906 | 1184 | 0 | 2626 | 3414 | 168 | 0 | 772 | 54 | 1113 | 0 | 0 | 98
19:30 | 3564 | 906 | 1186 | 0 | 2555 | 3421 | 168 | 0 | 710 | 56 | 1127 | 0 | 0 | 97.5
20:00 | 3554 | 906 | 1510 | 0 | 2525 | 3402 | 169 | 0 | 680 | 58 | 1124 | 0 | 0 | 97
20:30 | 3478 | 906.5 | 1473.5 | 0 | 2324 | 3427.5 | 169 | 0 | 684.5 | 59 | 1123.5 | 0 | 0 | 83
21:00 | 3402 | 907 | 1437 | 0 | 2123 | 3453 | 169 | 0 | 689 | 60 | 1123 | 0 | 0 | 69
21:30 | 3451 | 906 | 1441.5 | 0 | 2049.5 | 3449 | 169.5 | 0 | 673 | 59 | 1125.5 | 0 | 0 | 55.9875
22:00 | 3500 | 905 | 1446 | 0 | 1976 | 3445 | 170 | 0 | 657 | 58 | 1128 | 0 | 0 | 42.975
22:30 | 3508 | 905 | 1412.5 | 0 | 1999.5 | 3446.5 | 170 | 0 | 639.5 | 59 | 1128 | 0 | 2 | 33.425
23:00 | 3516 | 905 | 1379 | 0 | 2023 | 3448 | 170 | 0 | 622 | 60 | 1128 | 0 | 4 | 23.875
23:30 | 3472 | 906 | 1418 | 0 | 2005.5 | 3399 | 170 | 0 | 615.5 | 59 | 1118 | 0 | 2 | 28.65 |  |  | Max Temp. in Dhaka |  | 33.8°C
24:00 | 3428 | 907 | 1457 | 0 | 1988 | 3350 | 170 | 0 | 609 | 58 | 1108 | 0 | 0 | 33.425
Executive Engineer
Network Operation Division
Page 5 of 7
GAS
Oil
HVDC
COAL
HYDRO
SOLAR
Total Energy Gen 307.162 MKWHr Energy Not Served 3.873 MKWHr Energy Requirement 311.035 MKWHr
Note on X13: Author:

## Generation
2024-10-06
Si No | Unit | 1:00 | 2:00 | 3:00 | 4:00 | 5:00 | 6:00 | 7:00 | 8:00 | 9:00 | 10:00 | 11:00 | 12:00 | 13:00 | 14:00 | 15:00 | 16:00 | 17:00 | 18:00 | 18:30 | 19:00 | 19:30 | 20:00 | 21:00 | 22:00 | 23:00 | 24:00 | KWH
1 | Karnaphuli Hydro PP Unit-1, 2 & 3 | 90 | 89 | 87 | 86 | 87 | 87 | 88 | 89 | 89 | 90 | 90 | 90 | 90 | 90 | 88 | 85 | 86 | 87 |  | 88 | 88 | 89 | 89 | 90 | 90 | 90 | 2129296
2 | Karnaphuli Hydro PP Unit-4 & 5 | 80 | 80 | 80 | 80 | 80 | 80 | 80 | 80 | 80 | 80 | 80 | 80 | 80 | 80 | 80 | 80 | 80 | 80 |  | 80 | 80 | 80 | 80 | 80 | 80 | 80 | 1940000
3 | Chattogram TPP-1
4 | Chattogram TPP-2
5 | Raozan 25 MW PP | [8 empty] | 1 | 15 | 17 | 20 | 25 | 25 | 25 | 25 | 25 | 25 |  | 8 | 8 | 8 | 8 | 8 | 8 | 8 | 264313
| Teknaf 20MW PP (Solartech) | [5 empty] | 1 | 3 | 16 | 13 | 11 |  | 13 | 10 | 6 | 14 | 7 | 1 | [9 empty] | 111375
6 | Sikalbaha 225MW CCPP (Gas) | 225 | 225 | 225 | 225 | 225 | 225 | 225 | 226 | 223 | 224 | 223 | 222 | 222 | 219 | 220 | 220 | 220 | 223 |  | 222 | 225 | 225 | 226 | 226 | 226 | 226 | 5377603
7 | Sikalbaha 225MW CCPP(Oil)
8
9 | Sikalbaha 150MW GTPP
10 | Sikalbaha 150MW GTPP(Oil)
| Dohazari -Kalaish 100 MW Peaking | [15 empty] | 51 | 51 | 51 |  | 85 | 85 | 85 | 85 | 85 | 85 | 80 | 617188
12 | Hathazari 100 MW peaking PP | [9 empty] | 8 | 8 | 40 | 40 | 40 | 40 | 71 | 72 | 79 |  | 71 | 71 | 71 | 71 | 71 | 71 | 71 | 754992
| Sikalbaha 105 MW PP (Baraka Sikalbaha) | [8 empty] | 1 | 17 | 17 | 17 | 17 | 17 | 17 | 17 | 17 | 17 |  | 17 | 17 | 17 | 17 | 17 | 17 | 17 | 280181
Daudkandi 200 MW PP (B.Trac)
14 | Titas 50 MW Peaking PP | 8 | [9 empty] | 25 | 28 | 27 | 28 | 28 | 28 | 28 | 36 |  | 28 | 28 | 28 | 28 | 28 | 28 | 29 | 422894
15 | 210 MW Siddhirgonj TPP
16 | Siddhirgonj 2*120 MW GTPP
17 | Siddhirganj 335 MW CCPP | 335 | 335 | 300 | 280 | 280 | 280 | 335 | 335 | 335 | 335 | 333 | 333 | 300 | 332 | 328 | 330 | 310 | 330 |  | 280 | 280 | 280 | 280 | 335 | 335 | 280 | 7642694
18 | Kodda 300 MW PP Unit-2 (Summit) | [8 empty] | 3 | 30 | 55 | 78 | 145 | 160 | 193 | 228 | 230 | 238 |  | 225 | 175 | 175 | 125 | 125 | 125 | 186 | 2393673
19 | Ashuganj 195 MW PP (APSCL-United) | [9 empty] | 8 | 26 | 26 | 40 | 65 | 63 | 63 | 63 | 110 |  | 86 | 63 | 35 | 8 | 8 | 8 | 8 | 635636
20 | Ghorasal TPP (Unit-1&2)
21 | Ghorasal Repowered CCPP:Unit-3 (GT
22 | Ghorasal Repowered CCPP Unit-4
23 | Ghorasal TPP Unit-5
24 | Ghorasal 6
25 | Ghorasal 365 MW CCPP Unit-7
26 | SS Power I | 612 | 612 | 612 | 596 | 552 | 515 | 500 | 500 | 550 | 550 | 602 | 610 | 613 | 607 | 604 | 596 | 550 | 600 |  | 609 | 608 | 609 | 608 | 609 | 608 | 610 | 14029089
28 | Ashuganj TPP Unit- 3
29 | Ashuganj TPP Unit- 4
30 | Ashuganj TPP Unit- 5
32 | Ashuganj 50 MW PP |  |  |  |  | 36 | 40 | 41 | 44 | 37 | 40 | 40 | 40 | 39 | 39 | 39 | 39 | 40 | 43 |  | 43 | 43 | 43 | 43 | 43 | 44 | 44 | 783288
33 | Ashuganj 225 MW CCPP | 220 | 220 | 217 | 219 | 217 | 218 | 218 | 217 | 217 | 217 | 215 | 215 | 218 | 213 | 218 | 217 | 215 | 213 |  | 216 | 214 | 215 | 216 | 220 | 219 | 219 | 5271000
34 | Ashuganj 450 MW CCPP(South)
| Ashuganj 450 MW CCPP(North) | 300 | 300 | 300 | 300 | 315 | 320 | 320 | 295 | 285 | 310 | 310 | 345 | 285 | 295 | 285 | 280 | 285 | 335 |  | 290 | 280 | 285 | 280 | 290 | 290 | 290 | 7640200
| Ashuganj 420 MW CCPP(East) | 340 | 360 | 360 | 360 | 360 | 360 | 393 | 393 | 290 | 290 | 290 | 340 | 285 | 295 | 335 | 335 | 335 | 340 |  | 290 | 285 | 280 | 280 | 280 | 280 | 280 | 7927000
35 | Ashuganj 55 MW PP (Precision) | [9 empty] | 6 | 10 | 14 | 26 | 37 | 49 | 51 | 51 | 52 |  | 53 | 54 | 54 | 54 | 53 | 55 | 55 | 620160
36 | Chandpur 150 MW CCPP | 50 | 70 | 70 | 70 | 70 | 75 | 75 | 70 | 70 | 50 | 70 | 50 | 50 | 70 | 70 | 50 | 50 | 50 |  | 70 | 70 | 70 | 50 | 50 | 50 | 50 | 1457400
37 | Tongi 80 MW GTPP
38 | Haripur GTPP
39 | Haripur 412 MW CCPP | 414 | 413 | 407 | 371 | 386 | 414 | 412 | 414 | 410 | 372 | 370 | 398 | 406 | 400 | 401 | 373 | 370 | 396 |  | 370 | 367 | 370 | 346 | 343 | 343 | 343 | 9352800
Meghnaghat Unique power
Summit Meghanghat-2 589 MW(Gas)
40 | Meghnaghat 450 MW CCPP(MPL) | 450 | 450 | 450 | 450 | 450 | 420 | 420 | 420 | 420 | 420 | 420 | 420 | 420 | 350 | 400 | 400 | 400 | 450 |  | 450 | 450 | 450 | 370 | 370 | 370 | 340 | 9745800
41 | Haripur 360 MW CCPP(HPL)
42 | RPCL 210MW CCPP | 0 | 0 | 17 | 11 | 11 | 11 | 11 | 4 | 4 | 4 |  |  | 0 | [12 empty] | 0 | 49920
43 | Sutiakhali 50 MW Solar PP | [5 empty] | 0 | 2 | 2 | 16 | 29 | 45 | 27 | 16 | 34 | 24 | 10 | 1 | [9 empty] | 221590
44 | Fenchugonj CCPP Phase-1 | 28 | 28 | 28 | 28 | 28 | 28 | 28 | 28 | 28 | 28 | 28 | 28 | 28 | 28 | 28 | 28 | 28 | 28 |  | 28 | 28 | 28 | 28 | 28 | 28 | 28 | 667000
45 | Fenchugonj CCPP Phase-2
46 | Shajibazar 330 MW CCPP
47 | Shahjibazar GTPP Unit- 8 & 9 | 56 | 56 | 56 | 56 | 56 | 56 | 57 | 56 | 56 | 56 | 54 | 52 | 56 | 55 | 52 | 55 | 55 | 55 |  | 58 | 58 | 57 | 53 | 53 | 54 | 32 | 1304064
48 | Shahjibazar 86 MW PP (Shahjibazar) | 11 | 11 | 11 | 11 | 11 | 11 | 11 | 11 | 11 | 11 | 11 | 11 | 11 | 11 | 11 | 11 | 11 | 11 |  | 11 | 11 | 11 | 11 | 11 | 11 | 11 | 248640
Shahjibazar 100 MW GTPP
49 | Shahjibazar 50MW PP (EPL)
50 | Sylhet 225 MW CCPP | 210 | 210 | 210 | 211 | 211 | 211 | 211 | 211 | 212 | 210 | 210 | 209 | 210 | 208 | 206 | 205 | 208 | 209 |  | 208 | 208 | 208 | 209 | 209 | 209 | 208 | 5210910
51 | Sylhet 20 MW GTPP
52 | Sylhet 50 MW PP (EPL)
53 | Sylhet 10MW PP (Desh)
54 | Hobiganj 11 MW PP Cofidence-E | 5 | 5 | 5 | 5 | 5 | 5 | 5 | 5 | 5 | 5 | 5 | 5 | 5 | 5 | 5 | 5 | 5 | 5 |  | 5 | 5 | 5 | 5 | 5 | 5 | 5 | 120960
55 | Fenchugonj 51 MW PP (Barakatullah) | [25 empty] | 0 | 0
56 | Shahjahanulla 25 MW PP | 12 | 12 | 12 | 12 | 12 | 12 | 12 | 12 | 12 | 12 | 12 | 11 | 11 | 11 | 11 | 8 | 11 | 11 |  | 12 | 11 | 12 | 12 | 12 | 12 | 12 | 270864
57 | Bibiana-II 341 MW CCPP (Summit) | 270 | 270 | 265 | 285 | 275 | 270 | 285 | 280 | 280 | 280 | 275 | 280 | 280 | 275 | 285 | 280 | 280 | 290 |  | 265 | 280 | 270 | 275 | 285 | 280 | 280 | 6794500
| Bibiyana South 400 MW | 387 | 399 | 386 | 394 | 393 | 393 | 390 | 387 | 395 | 393 | 387 | 380 | 386 | 380 | 390 | 390 | 390 | 381 |  | 394 | 392 | 378 | 388 | 400 | 400 | 397 | 9308800
58 | Nababganj 55 MW PP (Southern power ) | [9 empty] | 17 | 17 | 17 | 17 | 35 | 35 | 35 | 35 | 35 |  | 17 | 17 | 17 | 17 | 17 | 17 | 17 | 390826
59 | Tangail Palli Power Gen 22 MW | [16 empty] | 6 | 18 |  | 18 | 18 | 18 | 18 | 18 | 18 | 18 | 136560
60 | Barabkunda 22 MW PP (Regent)
61 | Narshingdi 22 MW PP (Doreen)
62 | Tangail 22 MW PP (Doreen)
63 | Impoprt (Tripura) | 56 | 54 | 52 | 56 | 58 | 50 | 50 | 50 | 54 | 56 | 56 | 66 | 68 | 60 | 58 | 56 | 54 | 56 |  | 54 | 56 | 58 | 60 | 58 | 60 | 58 | 1344000
64 | Malancha, Ctg. EPZ (United) | 32 | 32 | 32 | 32 | 32 | 35 | 30 | 8 | 3 | 2 | 2 | 5 | 7 | 6 | 2 | 2 | 2 | 2 |  | 8 | 8 | 14 | 19 | 25 | 29 | 30 | 416160
65 | Feni 22 MW PP (Doreen)
66 | Feni 11 MW PP (Doreen)
67 | Jangalia 33 MW PP (Summit)
68 | Cumilla 25 MW PP (Summit) | 17 | 17 | 17 | 17 | 17 | 17 | 17 | 17 | 17 | 17 | 17 | 17 | 12 | 12 | 12 | 12 | 12 | 12 |  | 12 | 12 | 12 | 12 | 12 | 12 | 12 | 357100
69 | Summit Ashulia | 15 | 15 | 14 | 14 | 14 | 14 | 14 | 14 | 14 | 12 | 14 | 14 | 14 | 15 | 15 | 15 | 15 | 15 |  | 15 | 15 | 15 | 15 | 15 | 15 | 15 | 347400
70 | Summit Madhabdi | 21 | 21 | 21 | 21 | 21 | 21 | 21 | 21 | 21 | 21 | 21 | 21 | 21 | 21 | 21 | 21 | 21 | 21 |  | 21 | 0 | 21 |  |  | 18 | 21 | 446040
71 | Maona 33 MW PP(Summit) | 24 | 24 | 24 | 24 | 24 | 24 | 24 | 24 | 24 | 24 | 24 | 24 | 24 | 24 | 24 | 24 | 24 | 24 |  | 24 | 24 | 24 | 24 | 24 | 24 | 24 | 588000
72 | Rupganj 33 MW PP(Summit) | 22 | 28 | 28 | 28 | 30 | 28 | 24 | 22 | 22 | 20 | 20 | 20 | 19 | 20 | 20 | 20 | 20 | 20 |  | 24 | 24 | 24 | 25 | 27 | 28 | 28 | 575000
73 | Ghorashal 108 MW PP (Regent)
| Feni Lanka Power | [8 empty] | 17 | 17 | 17 | 55 | 106 | 88 | 88 | 91 | 88 | 88 |  | 88 | 52 | 52 | 17 | 17 | 88 | 106 | 966720
| Chowmuhani 113 MW | 42 | 33 | 38 | 38 | 35 | 36 | 38 | 45 | 47 | 45 | 36 | 37 | 37 | 36 | 36 | 42 | 55 | 57 |  | 59 | 59 | 57 | 59 | 58 | 58 | 36 | 1071000
| Manikgonj 162MW PP(MPGL) | 54 | [7 empty] | 17 | 33 | 54 | 54 | 54 | 54 | 54 | 54 | 72 | 144 |  | 162 | 162 | 162 | 162 | 126 | 90 | 54 | 1340640
77 | Siddhirganj 100 PP(Dutch Bangla)
78 | Gazipur 52 MW PP | [6 empty] | 3 | 8 | 11 | 17 | 17 | 17 | 17 | 17 | 17 | 17 | 17 | 25 |  | 25 | 25 | 25 | 25 | 25 | 16 | 8 | 307200
79 | Kodda 150 MW PP | 115 | 115 | 48 | 48 | 32 | 32 | 48 | 64 | 64 | 64 | 64 | 64 | 82 | 80 | 62 | 64 | 64 | 147 |  | 149 | 149 | 149 | 149 | 115 | 115 | 115 | 2033280
80 | Jamalpur 95 MW PP(Powerpac)
81 | Jangalia 52 MW PP (Lakdanavi) | [9 empty] | 8 | 8 | 34 | 34 | 43 | 43 | 43 | 43 | 43 |  | 43 | 43 | 43 | 16 | 16 | 16 | 34 | 458458
| Gazipur 100 MW PP | 17 | 17 | 17 | 17 | 17 | 17 | 17 | 17 | 35 | 35 | 35 | 35 | 35 | 35 | 35 | 35 | 35 | 90 |  | 105 | 105 | 105 | 105 | 105 | 90 | 35 | 1070400
| Kaptai 7 MW Solar PP | [6 empty] | 1 | 1 | 3 | 2 | 2 | 4 | 2 | 4 | 3 | 1 | [10 empty] | 22961
| Jodiac Power | 35 | [7 empty] | 7 | 17 | 28 | 35 | 35 | 35 | 35 | 35 | 35 | 35 |  | 35 | 35 | 35 | 35 | 35 | 35 | 35 | 609713
| Karnaphuli Power Ltd. | [8 empty] | 3 | 17 | 31 | 39 | 67 | 76 | 73 | 73 | 73 | 73 |  | 91 | 91 | 94 | 51 | 51 | 51 | 51 | 974359
82 | Madanganj 102 PP(Summit)
83 | Pagla (DPA )
84 | B.Baria (Aggreko) 85MW
85 | Keraniganj 100 MW PP (Powerpac) | [10 empty] | 4 | 13 | 13 | 13 | 13 | 13 | 13 | [8 empty] | 0 | 73000
86 | Meghnaghat CCPP ( Summit)
87 | Meghnaghat 100 MW(IEL)
| Meghnaghat 104 MW PP (OPCL) | 16 | 16 | [6 empty] | 3 | 15 | 17 | 17 | 17 | 17 | 31 | 33 | 44 | 51 |  | 51 | 51 | 51 | 51 | 51 | 52 | 52 | 585600
88 | Ghorashal 78.5 MW PP(MAX)
90 | Ashuganj 53MW PP (United)
91 | Juldah 100 MW Unit-1 (Acorn)
92 | Fenchuganj 44 MW (Energyprima)
93 | Ashuganj 51 MW PP (Midland) | 51 | 51 | 51 | 51 | 51 | 51 | 51 | 51 | 51 | 51 | 51 | 51 | 51 | 51 | 51 | 51 | 51 | 51 |  | 51 | 51 | 51 | 51 | 51 | 51 | 51 | 1136660
94 | Gagnagar 102 MW PP (Digital Power) | 24 | 24 | [6 empty] | 3 | 24 | 24 | 17 | 24 | 24 | 24 | 41 | 33 | 50 |  | 58 | 66 | 66 | 58 | 58 | 58 | 8 | 636048
95 | Patenga 50MW PP (Baraka) | [14 empty] | 7 | 14 | 19 | 19 |  | 19 | 19 | 19 | 19 | 19 | 19 | 19 | 181920
96 | Chattogram 108 MW PP (ECPV) | 44 | [8 empty] | 2 | 24 | 32 | 30 | 31 | 32 | 37 | 38 | 37 |  | 38 | 38 | 37 | 38 | 35 | 31 | 31 | 527040
97 | katpotti 52 MW
98 | Bosila 108 MW PP(CLC)
99 | Madanganj-55 MW PP(Summit) | [10 empty] | 6 | 17 | 50 | 55 | 55 | 55 | 55 | 55 |  | 30 | 30 | 30 | 15 | 15 | 15 | 30 | 513845
100 | Manikganj 55 MW PP (Northern) | [8 empty] | 17 | 17 | 35 | 35 | 35 | 35 | 35 | 35 | 35 | 35 |  | 55 | 55 | 55 | 35 |  |  | 0 | 449795
101 | Kushiara 163 MW CCPP (KP) | 163 | 163 | 130 | 130 | 130 | 130 | 163 | 163 | 130 | 130 | 130 | 130 | 163 | 120 | 163 | 163 | 120 | 120 |  | 120 | 120 | 120 | 120 | 120 | 120 | 163 | 3573573
102 | Sarishabari 3 MW Solar Plant | [6 empty] | 0 | 0 | 0 | 0 | 0 | 0 | 1 | 1 | 1 | 1 | [10 empty] | 4550
103 | Kamalaghat 54 MW PP(Banco Energy) | [9 empty] | 17 | 17 | 17 | 17 | 17 | 17 | 35 | 54 | 54 |  | 54 | 54 | 54 | 54 | 17 | 17 | 0 | 421200
104 | Keranigonj 300 MW PP (APR)
105 | Bramhangoan 100 MW PP (Aggreko)
106 | Mymensingh 200 MW PP (United) | 93 | 95 | 95 | 95 | 75 | 55 | 75 | 95 | 114 | 123 | 97 | 115 | 122 | 95 | 96 | 110 | 110 | 125 |  | 160 | 160 | 160 | 160 | 160 | 160 | 161 | 2709600
112 | Aurahati 100MW PP (Aggreko)
114 | Kodda 149 MW PP Unit-1 (Summit) | 97 | 97 | 82 | 63 | 44 | 36 | 34 | 51 | 70 | 70 | 65 | 34 | 43 | 69 | 87 | 97 | 113 | 115 |  | 132 | 115 | 120 | 115 | 100 | 97 | 97 | 1955232
115 | Juldah 100 MW PP Unit-3 (Acorn) | 12 | [7 empty] | 6 | 12 | 12 | 12 | 12 | 12 | 12 | 12 | 12 | 25 |  | 25 | 25 | 25 | 25 | 12 | 12 | 12 | 243840
116 | Chandpur 200 MW (Desh energy) | 51 | 51 | 51 | 51 | 51 | 51 | 51 | 51 | 61 | 101 | 103 | 103 | 103 | 103 | 103 | 103 | 130 | 155 |  | 155 | 155 | 156 | 156 | 156 | 156 | 113 | 2438400
117 | Ashuganj 150 MW PP (Midland) | [8 empty] | 1 | 7 | 10 | 17 | 43 | 48 | 42 | 43 | 48 | 57 |  | 80 | 85 | 84 | 85 | 84 | 90 | 85 | 858109
118 | Bibiyana-III 400 MW CCPP | 385 | 385 | 346 | 342 | 342 | 342 | 342 | 342 | 363 | 373 | 378 | 380 | 366 | 310 | 360 | 367 | 367 | 366 |  | 366 | 366 | 363 | 329 | 359 | 359 | 359 | 8949000
| Jamalpur 115 MW PP (United) | 56 | 56 | 56 | 56 | 35 | 35 | 40 | 45 | 55 | 55 | 45 | 45 | 74 | 45 | 63 | 65 | 64 | 74 |  | 95 | 95 | 95 | 95 | 95 | 95 | 95 | 1519200
| Anwara 300 MW PP (United) | 135 | 100 | [6 empty] | 30 | 100 | 102 | 105 | 106 | 68 | 63 | 52 | 52 | 52 |  | 52 | 52 | 52 | 52 | 52 | 52 | 52 | 1279636
| Juldah unit-2 (Acorn) | 12 | [7 empty] | 12 | 12 | 12 | 12 | 12 | 12 | 12 | 12 | 18 | 24 |  | 24 | 24 | 24 | 17 | 12 | 12 | 12 | 258240
| Anlima Energy Ltd. | 40 | [7 empty] | 5 | 17 | 41 | 53 | 53 | 53 | 53 | 53 | 53 | 53 |  | 53 | 53 | 53 | 53 | 53 | 53 | 53 | 836782
| Bhairob 54.5 MW | [14 empty] | 9 | 17 | 17 | 17 |  | 17 | 17 | 17 | 17 | 17 | 17 | 17 | 171360
| Spectra Solar Plant Ltd. | [5 empty] | 0 | 4 | 17 | 28 | 32 | 20 | 26 | 29 | 27 | 12 | 4 | 3 | [9 empty] | 185958
| Chandpur 115(Doreen) | 34 | 35 | 34 | 36 | 34 | 34 | 34 | 34 | 34 | 34 | 34 | 34 | 34 | 34 | 34 | 34 | 47 | 57 |  | 88 | 92 | 92 | 92 | 92 | 60 | 34 | 1120320
| Kanchan Purbachal Power Generation Ltd. | 17 | 17 | 17 | 17 | 17 | 17 | 17 | 17 | 17 | 17 | 17 | 17 | 17 | 17 | 17 | 17 | 17 | 17 |  | 17 | 17 | 17 | 17 | 17 | 17 | 17 | 432000
| Mirsharai 150 MW (Oil) | 9 | [7 empty] | 17 | 36 | 36 | 36 | 36 | 36 | 17 | 17 | 17 | 54 |  | 160 | 90 | 53 | 53 | 53 | 17 | 17 | 647345
Mirsharai 150 MW (Gas)
| Cox's Bazar Wind | 21 | 16 | 8 | 4 | 0 | 5 | 11 | 2 | 0 | 0 | 0 | 0 | 12 | 1 | 0 | 0 | 0 | 0 |  | 0 | 0 | 0 | 0 | 0 | 4 | 0 | 86880
| Sonagazi 75 MW Solar Plant | [5 empty] | 1 | 16 | 24 | 43 | 55 | 74 | 74 | 72 | 57 | 48 | 25 | 3 | [9 empty] | 496382
| Matarbari 2*600 MW (CPGCL) | 318 | 320 | 320 | 319 | 318 | 320 | 319 | 322 | 317 | 317 | 315 | 320 | 318 | 317 | 315 | 316 | 315 | 392 |  | 391 | 390 | 379 | 386 | 377 | 377 | 377 | 8181818
| Meghnaghat (Reliance) 718MW CCPP | 15 | 15 | 15
Sreepur 150 MW
120
121 | Eastern Zone Total | 6146 | 5942 | 5594 | 5509 | 5437 | 5383 | 5566 | 5600 | 5779 | 6142 | 6360 | 6652 | 6845 | 6704 | 6914 | 7000 | 6987 | 7705 |  | 7803 | 7599 | 7536 | 7147 | 7083 | 7052 | 6831 | 157522980
122
123
124 | Khulna 60MW
manik
125 | Khulna 115 PP MW (KPCL-2)
126 | Khulna 330 MW CCPP (GAS)
127 | Khulna 330 MW CCPP (OIL)
128 | Khulna (Aggreeco) 55MW
| Faridpur 50 MW Peaking PP | [16 empty] | 24 | 37 |  | 41 | 32 | 32 | 30 | 30 | 30 | 30 | 218880
Khulna 225 MW CCPP
129 | Kulna 225 MW CCPP (GAS)
130 | Rupsha 105 MW PP (Orion rupsha) | 17 | 17 | [15 empty] | 18 |  | 18 | 18 | 18 | 18 | 18 | 18 | 17 | 155520
131 | Mongla Orion 100 MW Solar PP | [6 empty] | 13 | 34 | 60 | 72 | 8 | 4 | 21 | 65 | 29 | 21 | 4 | [9 empty] | 350640
132 | Rampal 1320 MW (BIFPCL) | 510 | 508 | 510 | 514 | 516 | 515 | 514 | 513 | 512 | 513 | 503 | 510 | 513 | 620 | 618 | 564 | 512 | 572 |  | 607 | 606 | 607 | 608 | 608 | 612 | 512 | 13163640
133 | United Payra Power Ltd. | 35 | 35 | [8 empty] | 13 | 54 | 81 | 81 | 100 | 100 | 100 | 100 |  | 100 | 100 | 100 | 100 | 100 | 100 | 100 | 1250400
| Bhola Nutan Biddut BD LTD (GAS) | 220 | 220 | 220 | 220 | 220 | 220 | 220 | 180 | 180 | 180 | 180 | 220 | 220 |  |  |  | 20 | 20 |  | 30 | 40 | 81 | 105 | 100 | 105 | 150 | 3384550
Bhola Nutan Biddut BD LTD (OIL)
| Barisal 110 MW PP (Summit ) | [10 empty] | 16 | 16 | 16 |  | 16 | 16 | 16 | 16 |  | 16 | 16 | 16 | 16 | 16 | 16 | 16 | 233472
Barisal GT PP Unit-1& 2
136 | Barisal 307 MW | 260 | 260 | 260 | 260 | 158 | 150 | 150 | 200 | 230 | 230 | 250 | 250 | 250 | 250 | 250 | 250 | 250 | 307 |  | 307 | 307 | 307 | 307 | 307 | 307 | 307 | 6109000
137 | Barisal 1 MW Solar Plant | [6 empty] | 0 | 0 | 0 | 0 | 0 | 0 | 0 | 0 | 0 | 0 | [10 empty] | 2130
Bhola 95 MW PP (Aggreko)
140 | Bhola 225 MW CCPP | 134 | 134 | 134 | 134 | 134 | 134 | 134 | 134 | 134 | 80 | 80 | 134 | 127 |  |  |  |  | 67 |  | 67 | 67 | 67 | 67 | 67 | 67 | 67 | 2083000
141 | Bhola 33 MW PP (Venture) | 10 | 10 | 10 | 9 | 9 | 8 | 7 | 6 | 6 | 6 | 6 | 6 | 0 | 4 | 5 | 5 | 5 | 8 |  | 9 | 9 | 10 | 10 | 9 | 0 | 9 | 174624
142 | Noapara 100 MW PP (Bangla Trac)
143 | Noapara 40 MW PP (Khanjahan Ali)
144 | Gopalganj 100 MW Peaking PP | [16 empty] | 11 | 28 |  | 38 | 50 | 43 | 43 | 40 | 41 | 41 | 361728
145 | Bheramara GTPP Unit-3
146 | Madhumati 100 MW PP
147 | Bheramara HVDC | 897 | 896 | 898 | 897 | 899 | 898 | 899 | 899 | 899 | 898 | 899 | 899 | 899 | 899 | 901 | 901 | 904 | 906 |  | 906 | 906 | 906 | 907 | 905 | 905 | 907 | 21720727
148 | Bheramara 410 MW CCPP | 211 | 219 | 225 | 233 | 235 | 265 | 286 | 294 | 294 | 298 | 298 | 301 | 306 | 250 | 295 | 295 | 278 | 282 |  | 285 | 284 | 273 | 240 | 240 | 240 | 240 | 6523488
149 | Payra 1320 MW | 1244 | 1244 | 1244 | 1244 | 1100 | 960 | 960 | 1000 | 1080 | 1060 | 1100 | 1220 | 1244 | 1244 | 1244 | 1244 | 1100 | 1130 |  | 1200 | 1210 | 1200 | 1244 | 1244 | 1244 | 1244 | 30098500
150
151 | Barapukuria TPP Unit-1 | 65 | 65 | 65 | 65 | 65 | 65 | 66 | 66 | 66 | 65 | 65 | 65 | 65 | 65 | 65 | 64 | 64 | 65 |  | 65 | 65 | 65 | 65 | 65 | 65 | 65 | 1535563
152 | Barapukuria TPP Unit-2
153 | Barapukuria 275 MW TPP Unit-3 | 230 | 230 | 230 | 230 | 230 | 230 | 230 | 230 | 230 | 230 | 230 | 230 | 230 | 230 | 230 | 230 | 230 | 230 |  | 235 | 235 | 235 | 235 | 235 | 235 | 235 | 5613000
156 | Baghabari 71 MW GTPP
Baghabari 100 MW GTPP
| Baghabari 50 MW Peaking PP | [17 empty] | 31 |  | 30 | 30 | 35 | 37 | 37 | 37 | 37 | 221052
| Sirajgonj 6.55 MW Solar | [7 empty] | 0 | 0 | 0 | 0 | 1 | 3 | 0 | 0 | 0 | 0 | [9 empty] | 8760
157 | Sirajganj 68 MW Solar Park | [7 empty] | 0 | 1 | 1 | 12 | 30 | 58 | 15 | 22 | 14 | 2 | [9 empty] | 155250
158 | Sirajgonj 225MW CCPP Unit-1 (Gas) | 184 | 184 | 184 | 184 | 184 | 193 | 196 | 208 | 200 | 200 | 200 | 214 | 214 | 200 | 213 | 144 | 63 | 72 |  | 121 | 121 | 110 | 88 | 85 | 84 | 80 | 3956000
Sirajgonj 225MW CCPP Unit-1(Oil)
Sirajgonj 225 MW CCPP Unit-2 (Gas)
159 | Sirajgonj 225 MW CCPP Unit-2 (Oil)
| Sirajgonj 225MW CCPP Unit-3 (Gas) | 165 | 171 | 175 | 181 | 188 | 190 | 194 | 160 | 194 | 200 | 202 | 201 | 202 | 200 | 200 | 206 | 212 | 203 |  | 204 | 180 | 184 | 181 | 172 | 169 | 163 | 4847718
Sirajgonj 225MW CCPP Unit-3 (Oil)
160 | Sirajgonj 400 MW CCPP Unit-4 | 230 | 200 | 150 | [13 empty] | 13 | 103 |  | 101 | 100 | 414 | 414 | 414 | 350 | 360 | 2562600
161 | Sirajgonj 400MW CCPP Unit-4 (Oil)
162 | Bera 70 MW Peaking PP | [17 empty] | 5 |  | 5 | 5 | 14 | 23 | 28 | 28 | 19 | 92880
163 | Bogra 22 MW PP (GBB)
164 | Bogura 20 MW PP (Energyprima)
165 | Ullapara 11 MW PP (Summit) | 2 | 2 | 2 | 2 | 2 | 2 | 2 | 2 |  |  |  |  | 2 | 2 | 2 | 2 | 2 | 2 |  | 5 | 5 | 5 | 5 | 5 | 5 | 5 | 64440
166 | Amnura 50 MW PP(Sinha) | [25 empty] | 0 | 0
167 | Katakhali 50 MW PP (Northern)
168 | Katakhali 50 MW Peaking PP | [17 empty] | 17 |  | 39 | 45 | 46 | 46 | 46 | 46 | 46 | 205705
169 | Santahar 50 MW Peaking PP | [17 empty] | 25 |  | 30 | 30 | 28 | 28 | 28 | 28 | 28 | 170658
170 | Natore 52 MW PP (Rajlanka) | [25 empty] | 0 | 0
171 | Chapainawabganj 100 MW Peaking PP | [17 empty] | 45 |  | 96 | 95 | 96 | 96 | 96 | 96 | 96 | 576768
Baghabari 200 MW PP (Paramount)
172 | Bagura 113 MW PP (Confidence)-2 | [14 empty] | 11 | 35 | 35 | 42 |  | 70 | 70 | 35 |  |  | 2 | 70 | 381408
173 | Confidence Power Bogura Unit-1 113 MW | 70 | [11 empty] | 30 | 35 | 70 | 70 | 35 | 100 |  | 113 | 113 | 113 | 35 | 35 | 100 | 113 | 876576
175 | Rangpur 20 MW GTPP | 0 | 0 | 0 | 0 | 0 | 0 | 0 | 0 | 0 | 0 | 0 | 0 | 0 | 0 | 0 | 0 | 0 | 0 |  | 0 | 0 | 0 | 0 | 0 | 0 | 0
176 | Saidpur 20 MW GTPP
177 | Rangpur 113 MW PP (Confidence) | 32 | 34 | [6 empty] | 34 | 38 | 35 |  |  | 40 | 46 | 34 | 38 | 110 |  | 113 | 113 | 113 | 70 | 70 | 71 | 105 | 904425
178 | Sympa Solar Power 8MW | [5 empty] | 0 | 0 | 2 | 2 | 3 | 3 | 5 | 7 | 1 | 0 | 0 | 0 | 0 | [8 empty] | 33101
| Energypac Power Venture Thakurgaon Ltd. | 35 | [7 empty] | 8 | 35 |  |  |  | 14 | 50 | 35 | 35 | 92 |  | 100 | 115 | 115 | 75 | 74 | 74 | 74 | 839040
| Intraco Solar 30 MW | [6 empty] | 1 | 2 | 3 | 5 | 7 | 14 | 5 | 20 | 5 | 4 | 1 | [9 empty] | 62918
178 | Adani Power Jharkhanda Ltd | 1028 | 1032 | 1035 | 1031 | 1028 | 1028 | 1028 | 1027 | 1028 | 1027 | 1031 | 1034 | 1034 | 1038 | 1038 | 1033 | 1039 | 1034 |  | 1113 | 1127 | 1124 | 1123 | 1128 | 1128 | 1108 | 24888417
| Teesta Solar Limited | [6 empty] | 10 | 22 | 10 | 39 | 42 | 65 | 72 | 103 | 94 | 38 | 16 | [9 empty] | 445680