## Forecast
[5 empty] | Power Grid Bangladesh PLC. | [10 empty] | QF-LDC-07
|  |  | Report on Forecasted Generation & Demand of National Grid on | [6 empty] | 2024-10-08 | Tuesday
|  | Date (day): | 2024-10-08 |  | Tuesday
| Probable Maximum |  | Generation : |  | (a) At Day Peak Hour : | 13806.6 | MW |  |  | (b) At Evening Peak Hour : |  | 15000 | MW
Sl. | [6 empty] | Present | Actual Generation |  | Forecasted Available Gen. on |  | Ev. Peak Gen.Shortage |  | Plants under |  | Probable
No. | Name of the Power Station |  | Fuel | Producer | Installed Capacity |  | Capacity | On | 2024-10-07 | 2024-10-08 | during | for Fuel | for plant. S/D | Shut down (date)/ |  | Start up
[8 empty] | Day Peak | Ev. Peak | Day Peak | Ev. Peak | Limitation | M/C Problem | Remarks |  | Date
[5 empty] | Unit No. X Capacity | MW | MW | MW | MW | MW | MW | MW | MW
1 | Ghorasal Repowered CCPP:Unit-3 (GT |  | Gas | PDB | 1*260 | 260 | 260 | 0 | 0 | 0 | 0 |  | 260 | Under maint.
2 | Ghorasal Repowered CCPP Unit-4 |  | Gas | PDB | 1*210 | 210 | 180 | 0 | 0 | 0 | 0 | 180 |  | Gas shortage
| Ghorasal TPP Unit-5 |  | Gas | PDB | 1*210 | 210 | 190 | 0 | 0 | 0 | 0 | 190 |  | Gas shortage
3 | Ghorasal 365 MW CCPP Unit-7 |  | Gas | PDB | 1*243+1*122 | 365 | 365 | 0 | 0 | 0 | 0 |  | 365 | Air Compressor problem
| Ghorashal 78.5 MW PP(MAX) |  | Gas | QRPP | 2*40 | 0 | 0 | 0 | 0 | 0 | 0
4 | Ghorashal 108 MW PP (Regent) |  | Gas | IPP | 34*3.35 | 108 | 108 | 0 | 0 | 0 | 0 | 108 |  | Gas shortage
5 | Haripur GTPP |  | Gas | SBU, PDB | 2*32 | 32 | 20 | 0 | 0 | 0 | 0 |  | 20 | Under maint.
6 | Haripur 412 MW CCPP |  | Gas | EGCB | 1*273+1*139 | 412 | 400 | 405 | 387 | 400 | 400
| Haripur 360 MW CCPP(HPL) |  | Gas | IPP | 1*235+1*125 | 0 | 0 | 0 | 0 | 0 | 0
7 | Meghnaghat 450 MW CCPP(MPL) |  | Gas | IPP | 2*150+1*150 | 450 | 450 | 450 | 450 | 450 | 450
| Meghnaghat 100 MW(IEL) |  | HFO | NENP | 12*8.9 | 0 | 0 | 0 | 0 | 0 | 0
8 | Meghnaghat CCPP(Summit) |  | Gas | IPP | 2*110+1*110 | 335 | 335 | 0 | 0 | 0 | 0 | 335 |  | Gas shortage
| Madanganj 102 PP(Summit) |  | HFO | NENP | 6*17 | 0 | 0 | 0 | 0 | 0 | 0
9 | Madanganj-55 MW PP(Summit) |  | HFO | IPP | 3*17.08+1*11.3 | 55 | 55 | 0 | 55 | 30 | 55
10 | Keraniganj 100 MW PP (Powerpac) |  | HFO | NENP | 8*13.45 | 100 | 75 | 0 | 13 | 13 | 13 | 62 |  | Fuel shortage
11 | Narshingdi 22 MW PP (Doreen) |  | Gas | SIPP, REB | 8*2.90 | 22 | 22 | 0 | 0 | 0 | 0 |  |  | Contract Expired
12 | 210 MW Siddhirgonj TPP |  | Gas | PDB | 1*210 | 210 | 115 | 0 | 0 | 0 | 0 |  | 115 | Under maint.
13 | Siddhirgonj 2*120 MW GTPP |  | Gas | EGCB | 2*105 | 210 | 210 | 0 | 0 | 0 | 0 | 210 |  | Gas shortage
| Siddhirganj 100 PP(Dutch Bangla) |  | HFO | NENP | 12*8.9 | 0 | 0 | 0 | 0 | 0 | 0
14 | Siddhirganj 335 MW CCPP |  | Gas | EGCB | 1*217+118 | 335 | 335 | 335 | 335 | 335 | 335
15 | Gagnagar 102 MW PP (Digital Power) |  | HFO | IPP | 12*8.924 | 102 | 102 | 8 | 50 | 8 | 50 | 52 |  | Fuel shortage
16 | Katpotti 52 MW PP (Sinha) |  | HFO | IPP | 7*7.9 | 51 | 0 | 0 | 0 | 0 | 0
17 | Kamalaghat 54 MW PP(Banco Energy) |  | HFO | IPP | 3*18 | 54 | 54 | 17 | 35 | 17 | 54
18 | Kodda 150 MW PP |  | HFO | BPDB-RPCL | 9*17.06 | 149 | 149 | 32 | 149 | 64 | 149
19 | Manikganj 55 MW PP (Northern) |  | HFO | IPP | 3*19.3 | 55 | 55 | 35 | 55 | 55 | 55
20 | Nababganj 55 MW PP (Southern power ) |  | HFO | IPP | 3*19.3 | 55 | 55 | 17 | 35 | 35 | 55
21 | Bosila 108 MW PP(CLC) |  | HFO | IPP | 12*8.775+1*3.5 | 108 | 0 | 0 | 0 | 0 | 0
22 | Summit Power,(Madhabdi+Ashulia) |  | Gas | SIPP,REB | 3*3.67+4*8.73 | 80 | 80 | 35 | 35 | 35 | 35 |  | 45 | Engine problem
23 | Maona 33 MW PP(Summit) |  | Gas | SIPP,REB | 4*8.73 | 33 | 33 | 17 | 25 | 24 | 25 |  | 8 | Engine problem
24 | Rupganj 33 MW PP(Summit) |  | Gas | SIPP,REB | 4*8.73 | 33 | 33 | 20 | 18 | 20 | 20 |  | 13 | Engine problem
25 | Gazipur 52 MW PP |  | HFO | RPCL | 6*8.9 | 52 | 52 | 17 | 25 | 16 | 25 | 27 |  | Fuel shortage
26 | Tongi 80 MW GTPP |  | Gas | PDB | 1* 105 | 105 | 105 | 0 | 0 | 0 | 0 | 105 |  | Gas shortage
27 | Kodda 300 MW PP Unit-2 (Summit) |  | HFO | IPP | 18*17.076 | 300 | 300 | 68 | 293 | 145 | 300
| Bramhangoan 100 MW PP (Aggreko) |  | HSD | IPP | 114*0.959 | 0 | 0 | 0 | 0 | 0 | 0
| Aurahati 100MW PP (Aggreko) |  | HSD | IPP | 0.85*23+0.95*91 | 0 | 0 | 0 | 0 | 0 | 0
28 | Kodda 149 MW PP Unit-1 (Summit) |  | HFO | IPP | 8*18.45+8.97 | 149 | 149 | 109 | 120 | 135 | 149
29 | Gazipur 100 MW PP |  | HFO | RPCL | 6*17.5 | 105 | 105 | 52 | 90 | 35 | 90 |  | 15 | Engine problem
30 | Meghnaghat 104 MW PP (OPCL) |  | HFO | IPP | 18.5*6 | 104 | 104 | 16 | 52 | 17 | 50 | 54 |  | Fuel shortage
31 | Manikgonj 162MW PP(MPGL) |  | HFO | IPP | 9*18 | 162 | 162 | 54 | 162 | 54 | 162
32 | Spectra Solar Plant Ltd. |  | Solar | IPP | 35 | 35 | 35 | 34 | 0 | 35 | 0
33 | Kanchan Purbachal Power Generation Ltd. |  | HFO | IPP | 18.4*3 | 55 | 55 | 17 | 17 | 17 | 17 |  | 38 | Engine problem.
34 | Meghnaghat Unique power |  | Gas | IPP | 586 | 584 | 584 | 0 | 0 | 0 | 0 | 584 |  | Gas shortage
| Summit Meghanghat-2 589 MW(Gas) |  | Gas | IPP | 589 | 583 | 583 | 0 | 70 | 0 | 0 | 583 |  | Gas shortage
| Meghnaghat (Reliance) 718MW CCPP |  | Gas | IPP | 718 | 0 | 0 | 0 | 0 | 0 | 0 |  |  | On test.
| Dhaka area Total |  |  |  |  | 6268 | 5915 | 1738 | 2471 | 1940 | 2489 | 2490 | 879
35 | Chattogram TPP-1 |  | Gas | PDB | 1*210 | 210 | 180 | 0 | 0 | 0 | 0 | 180 |  | Gas shortage
| Chattogram TPP-2 |  | Gas | PDB | 1*210 | 210 | 180 | 0 | 0 | 0 | 0 |  | 180 | Under maint
36 | Raozan 25 MW PP |  | HFO | RPCL | 3*8.9 | 25 | 25 | 8 | 25 | 8 | 25
37 | Teknaf 20MW PP (Solartech) |  | Solar | IPP | 20 | 20 | 20 | 0 | 0 | 20 | 0
38 | Patenga 50MW PP (Baraka) |  | HFO | IPP | 8*6.98 | 50 | 50 | 2 | 24 | 18 | 18 | 32 |  | Fuel shortage
39 | Karnaphuli Hydro PP Unit-1,2,3,4, 5 |  | Hydro | PDB | 2*40+3*50 | 230 | 230 | 170 | 167 | 165 | 167 |  | 63 | Unit-1 Under maint.
40 | Sikalbaha 225MW CCPP |  | Gas/HSD | PDB | 1*150+1*75 | 225 | 225 | 217 | 223 | 225 | 225
41 | Sikalbaha Peaking GT |  | Gas/HSD | PDB | 1*150 | 150 | 150 | 0 | 0 | 0 | 0 |  | 150 | Under maint
42 | Sikalbaha 105 MW PP (Baraka Sikalbaha) |  | HFO | IPP | 6*17.5 | 105 | 105 | 17 | 17 | 17 | 17 | 88 |  | Fuel shortage
43 | Hathazari 100 MW peaking PP |  | HFO | PDB | 11*8.9 | 98 | 98 | 39 | 71 | 71 | 71 |  | 27 | Engine problem
44 | Dohazari -Kalaish 100 MW Peaking |  | HFO | PDB | 6*17 | 102 | 102 | 17 | 85 | 68 | 85 |  | 17 | Engine problem
| Juldah 100 MW Unit-1 (Acorn) |  | HFO | NENP | 8*13.45 | 0 | 0 | 0 | 0 | 0 | 0
45 | Juldah 100 MW PP Unit-3 (Acorn) |  | HFO | IPP | 8*13.5 | 100 | 100 | 12 | 25 | 25 | 25 | 75 |  | Fuel shortage
46 | Barabkunda 22 MW PP (Regent) |  | Gas | SIPP, PDB | 8*2.90 | 0 | 0 | 0 | 0 | 0 | 0
* | Malancha, Ctg. EPZ (United) |  | Gas |  | 5*8.73+3*9.34 |  | 0 | 4 | 8 | 5 | 10
47 | Chattogram 108 MW PP (ECPV) |  | HFO | IPP | 16*7 | 108 | 108 | 24 | 45 | 35 | 45 | 63 |  | Fuel shortage
48 | Kaptai 7 MW Solar PP |  | Solar | PDB | 7.4 MW | 7 | 7 | 4 | 0 | 5 | 0
49 | Anwara 300 MW PP (United) |  | HFO | IPP | 17*17+24 | 300 | 300 | 52 | 52 | 52 | 52 | 248 |  | Fuel shortage
50 | Jodiac Power |  | HFO | IPP | 3*18.55+1*3.6 | 54 | 54 | 17 | 35 | 35 | 35 | 19 |  | Fuel shortage
51 | Karnaphuli Power Ltd. |  | HFO | IPP | 18.415*6+6.5 | 110 | 110 | 51 | 110 | 110 | 110
52 | Juldah unit-2 (Acorn) |  | HFO | IPP | 8*13.6 | 100 | 100 | 12 | 24 | 24 | 24 | 76 |  | Fuel shortage
53 | Anlima Energy Ltd. |  | HFO | IPP | 6*21.2 | 116 | 116 | 35 | 35 | 35 | 35 | 81 |  | Fuel shortage
54 | Mirsharai 150 MW |  | HFO | BPDB-RPCL | 18.5*9 | 163 | 163 | 36 | 160 | 35 | 163
55 | SS Power I |  | Coal | SS Power | 2*612 | 1224 | 1224 | 611 | 612 | 612 | 612 |  | 612 | Unit-2 under maint
56 | Cox's Bazar Wind |  | Wind | IPP | 66 | 60 | 60 | 0 | 0 | 42 | 60 |  |  | On test.
57 | Matarbari 2*600 MW (CPGCL) |  | Coal | CPGCL | 2*575 | 1150 | 1150 | 319 | 450 | 450 | 450 | 700 |  | Coal shortage
| Mirsharai 150 MW (Gas) |  | Gas | BPDB-RPCL | 18.5*9 | 0 | 0 | 0 | 0 | 0 | 0 |  |  | On test.
| Chattogram area Total |  |  |  |  | 4917 | 4857 | 1647 | 2168 | 2057 | 2229 | 1562 | 1049
| Ashuganj TPP Unit- 3 |  | Gas | APSCL | 1*150 | 0 | 0 | 0 | 0 | 0 | 0
| Ashuganj TPP Unit- 4 |  | Gas | APSCL | 1*150 | 0 | 0 | 0 | 0 | 0 | 0
| Ashuganj TPP Unit- 5 |  | Gas | APSCL | 1*150 | 0 | 0 | 0 | 0 | 0 | 0
58 | Ashuganj 225 MW CCPP |  | Gas | APSCL | 1*142+1*75 | 221 | 221 | 210 | 189 | 190 | 190 | 31 |  | Gas shortage
59 | Ashuganj 450 MW CCPP(North) |  | Gas | APSCL | 1*360 | 360 | 360 | 350 | 285 | 300 | 300 |  | 60 | FGMO
60 | Ashuganj 450 MW CCPP(South) |  | Gas | APSCL | 1*360 | 360 | 360 | 0 | 0 | 0 | 0 |  | 360 | Under maint.
61 | Ashuganj 420 MW CCPP(East) |  | Gas | APSCL | 284*1+116*1 | 400 | 400 | 340 | 393 | 390 | 390 |  |  | FGMO
62 | Ashuganj 50 MW PP |  | Gas | APSCL | 14*3.968 | 53 | 45 | 40 | 41 | 41 | 41
63 | Ashuganj 55 MW PP (Precision) |  | Gas | QRPP | 0 | 55 | 55 | 51 | 0 | 0 | 0 | 55 |  | Gas shortage
64 | Ashuganj 195 MW PP (APSCL-United) |  | Gas | IPP | 20*9.73+1*16 | 195 | 195 | 8 | 0 | 0 | 0 | 195 |  | Gas shortage
65 | Ashuganj 51 MW PP (Midland) |  | Gas | IPP | 6*9.34 | 51 | 51 | 51 | 51 | 51 | 51
66 | Ashuganj 150 MW PP (Midland) |  | HFO | IPP | 23*7.015 | 150 | 150 | 20 | 63 | 80 | 100 | 50 |  | Engine problem
67 | Titas 50 MW Peaking PP |  | HFO | PDB | 6*8.92 | 52 | 52 | 21 | 37 | 35 | 37 |  | 15 | Engine problem
68 | Chandpur 150 MW CCPP |  | Gas | PDB | 1*106+1*57 | 163 | 163 | 50 | 50 | 70 | 70 | 93 |  | Gas shortage
69 | Chandpur 200 MW (Desh energy) |  | HFO | IPP | 12*18.4 | 200 | 200 | 100 | 200 | 100 | 200
70 | Feni 11 MW PP (Doreen) |  | Gas | SIPP, REB | 4*2.90 | 11 | 11 | 0 | 0 | 0 | 0 |  |  | Contract Expired
71 | Impoprt (Tripura) |  |  | Imported power | 0 | 160 | 160 | 56 | 56 | 60 | 70
| Jangalia 33 MW PP (Summit) |  | Gas | SIPP, PDB | 4*8.73 | 0 | 0 | 0 | 0 | 0 | 0
72 | Jangalia 52 MW PP (Lakdanavi) |  | HFO | IPP | 6*8.92 | 52 | 52 | 14 | 47 | 25 | 50
73 | Cumilla 25 MW PP (Summit) |  | Gas | SIPP, REB | 3*3.67+2*6.97 | 25 | 25 | 12 | 15 | 15 | 15 |  | 10 | Engine problem
| Daudkandi 200 MW PP (B.Trac) |  | HSD | IPP | 154*1.4 | 0 | 0 | 0 | 0 | 0 | 0 |  |  | Contract Expired
74 | Feni Lanka Power |  | HFO | IPP | 7*18.415+1*9.78 | 114 | 114 | 88 | 106 | 106 | 106 |  | 8 | Engine problem
75 | Chowmuhani 113 MW |  | HFO | IPP | 12*9.78+2*3.1 | 113 | 113 | 31 | 56 | 30 | 55 |  | 58 | Engine problem
76 | Chandpur 115(Doreen) |  | HFO | IPP | 4*18.5+2*22.5 | 115 | 115 | 34 | 74 | 34 | 90 |  | 25 | Engine problem
| Sonagazi 75 MW Solar Plant |  | Solar | EGCB | 75 | 75 | 75 | 71 | 0 | 70 | 0
| Cumilla Area Total |  |  |  |  | 2925 | 2917 | 1547 | 1663 | 1597 | 1765 | 424 | 536
77 | RPCL 210MW CCPP |  | Gas | IPP | 4*35+1*70 | 210 | 202 | 0 | 0 | 5 | 12 | 190 |  | Gas shortage
78 | Jamalpur 95 MW PP(Powerpac) |  | HFO | IPP | 0 | 95 | 0 | 0 | 0 | 0 | 0
79 | Sarishabari 3 MW Solar Plant |  | Solar | IPP | 1*3 | 3 | 3 | 1 | 0 | 1.6 | 0
80 | Mymensingh 200 MW PP (United) |  | HFO | IPP | 9.78*21 | 200 | 200 | 127 | 160 | 133 | 160 | 40 |  | Fuel shortage
81 | Jamalpur 115 MW PP (United) |  | HFO | IPP | 9.78*12 | 115 | 115 | 67 | 94 | 75 | 95 | 20 |  | Fuel shortage
82 | Sutiakhali 50 MW Solar PP |  | Solar | IPP | 50 | 50 | 50 | 26 | 0 | 50 | 0
83 | Tangail Palli Power Gen 22 MW |  | HFO | IPP | 4*6.7 | 22 | 22 | 0 | 10 | 6 | 12
| Bhairob 54.5 MW |  | HFO | IPP | 3*18.2 | 54 | 54 | 17 | 32 | 0 | 35
| Sreepur 150 MW |  | HFO | BPDB-RPCL | 150 | 0 | 0 | 0 | 0 | 0 | 0
| Mymensingh Area Total |  |  |  |  | 749 | 646 | 238 | 296 | 270.6 | 314 | 190 | 0
84 | Fenchugonj CCPP Phase-1 |  | Gas | PDB | 2*32+1*33 | 97 | 70 | 28 | 28 | 30 | 30 |  | 40 | Machine problem.
85 | Fenchugonj CCPP Phase-2 |  | Gas | PDB | 2*35+1*35 | 104 | 90 | 0 | 0 | 0 | 0 |  | 90 | Under maint
86 | Kushiara 163 MW CCPP (KP) |  | Gas | IPP | 1*109+1*54 | 163 | 163 | 120 | 120 | 163 | 163
87 | Shajibazar 330 MW CCPP |  | Gas | PDB | 3*110 | 330 | 330 | 0 | 0 | 0 | 0 |  | 330 | Under maint.
88 | Fenchugonj 51 MW PP (Barakatullah) |  | Gas | RPP | 19*2.90 | 51 | 51 | 0 | 0 | 0 | 0 | 51 |  | Gas shortage
89 | Fenchuganj 44 MW (Energyprima) |  | Gas | NENP | 12*3.3+5*2 | 50 | 50 | 0 | 0 | 0 | 0 | 50 |  | Gas shortage
90 | Hobiganj 11 MW PP Cofidence-E |  | Gas | SIPP, REB | 4*2.90 | 11 | 11 | 5 | 5 | 5 | 5 |  | 6 | Engine problem
91 | Shahjibazar GTPP Unit- 8 & 9 |  | Gas | PDB | 2*35 | 70 | 66 | 29 | 60 | 60 | 60
92 | Shahjibazar 86 MW PP (Shahjibazar) |  | Gas | RPP | 32*2.90 | 86 | 86 | 52 | 61 | 41 | 50 | 36 |  | Gas shortage
93 | Shahjibazar 100 MW GTPP |  | Gas | PDB | 1*100 | 100 | 100 | 0 | 0 | 0 | 0
94 | Sylhet 225 MW CCPP |  | Gas | PDB | 1*142+1*89 | 231 | 231 | 211 | 60 | 135 | 140 |  | 91
95 | Sylhet 20 MW GTPP |  | Gas | PDB | 1*20 | 20 | 20 | 0 | 0 | 0 | 0 | 20 |  | Gas shortage
| Sylhet 50 MW PP (EPL) |  | Gas | NENP | 27*2 | 0 | 0 | 0 | 0 | 0 | 0
96 | Shahjahanulla 25 MW PP |  | Gas | SIPP, REB | 3*9.34 | 25 | 25 | 12 | 12 | 12 | 12 |  | 13 | Engine problem
97 | Bibiana-II 341 MW CCPP (Summit) |  | Gas | IPP | 1*222+1*119 | 341 | 341 | 275 | 285 | 300 | 300 |  |  | FGMO
98 | Bibiyana-III 400 MW CCPP |  | Gas | PDB | 285*1+134*1 | 400 | 400 | 383 | 354 | 360 | 360
99 | Sylhet 10MW PP (Desh) |  | Gas | RPP | 6*1.95 | 0 | 0 | 0 | 0 | 0 | 0
100 | Bibiyana South 400 MW |  | Gas | PDB | 400 MW | 383 | 383 | 376 | 398 | 400 | 400
| Sylhet Area Total |  |  |  |  | 2462 | 2417 | 1491 | 1383 | 1506 | 1520 | 157 | 570
101 | Bheramara GTPP Unit-3 |  | HSD | PDB | 1*20 | 20 | 16 | 0 | 0 | 0 | 0 | 16 |  | Fuel conservation
** | Bheramara (HVDC ) |  | 0 | Imported power | 2*500 | 1000 | 1000 | 909 | 905 | 905 | 905
| Khulna 115 PP MW (KPCL-2) |  | HFO | NENP | 7*17 | 0 | 0 | 0 | 0 | 0 | 0
102 | Faridpur 50 MW Peaking PP |  | HFO | PDB | 8*6.89 | 54 | 54 | 0 | 35 | 0 | 35 |  | 19 | Engine problem
103 | Khulna 225 MW CCPP |  | HSD | NWPGCL | 1*150+1*75 | 230 | 230 | 0 | 0 | 0 | 0 | 230 |  | Fuel shortage
104 | Gopalganj 100 MW Peaking PP |  | HFO | PDB | 16*6.98 | 109 | 109 | 0 | 50 | 30 | 50 |  | 59 | Engine problem
105 | Bheramara 410 MW CCPP |  | Gas | NWPGCL | 1*278+1*132 | 410 | 410 | 195 | 168 | 250 | 250 | 160 |  | Gas shortage
| Noapara 40 MW PP (Khanjahan Ali) |  | HFO | NENP | 5*8.5 | 0 | 0 | 0 | 0 | 0 | 0
| Noapara 100 MW PP (Bangla Trac) |  | HSD | IPP | 70*1.4 | 0 | 0 | 0 | 0 | 0 | 0
106 | Rupsha 105 MW PP (Orion rupsha) |  | HFO | IPP | 6*18.445 | 105 | 105 | 0 | 17 | 17 | 17 | 88 |  | Fuel shortage
107 | Madhumati 100 MW PP |  | HFO | NWPGCL | 6*18 | 105 | 105 | 0 | 0 | 0 | 0
108 | Mongla Orion 100 MW Solar PP |  | Solar | IPP | 100 | 100 | 100 | 99 | 0 | 100 | 0
109 | Khulna 330 MW CCPP (OIL) |  | Gas/HSD | BPDB | 1*220+1*110 | 336 | 336 | 0 | 0 | 0 | 0 | 336 |  | Fuel shortage
110 | Rampal 1320 MW (BIFPCL) |  | Coal | NTPC&BPDB | 617*2 | 1234 | 1234 | 510 | 510 | 500 | 510 | 724 |  | Coal shortage
| Kulna 225 MW CCPP (GAS) |  | Gas | NWPGCL | 0 | 0 | 0 | 0 | 0 | 0 | 0 |  |  | On test.
| Khulna Area Total |  |  |  |  | 3703 | 3699 | 1713 | 1685 | 1802 | 1767 | 1554 | 78
111 | Barisal 110 MW PP (Summit ) |  | HFO | IPP | 7*17.076 | 110 | 110 | 16 | 110 | 16 | 110
112 | Bhola 33 MW PP (Venture) |  | Gas | NENP | 1*34.50 | 40 | 10 | 6 | 10 | 10 | 10
113 | Bhola 225 MW CCPP |  | Gas | PDB | 2*63+1*68 | 194 | 194 | 66 | 65 | 67 | 67 |  | 127 | Machine problem
| Bhola 95 MW PP (Aggreko) |  | Gas | QRPP | 96*1.10 | 0 | 0 | 0 | 0 | 0 | 0
114 | Payra 1320 MW |  | Coal | BCPCL | 2*622 | 1244 | 1244 | 1180 | 1200 | 1244 | 1244
115 | Bhola Nutan Biddut BD LTD |  | Gas | IPP | 220 | 220 | 220 | 220 | 220 | 220 | 220
116 | United Payra Power Ltd. |  | HFO | IPP | 8*18.5+1*9.5 | 150 | 150 | 25 | 138 | 17 | 150
117 | Barisal 307 MW |  | Coal | IPP | 307*1 | 307 | 307 | 280 | 307 | 250 | 307
| Barisal 1 MW Solar Plant |  | Solar | BPDB | 1 | 1 | 1 | 0 | 0 | 0 | 0
| Barisal Area Total |  |  |  |  | 2266 | 2236 | 1793 | 2050 | 1824 | 2108 | 0 | 127
118 | Baghabari 71 MW GTPP |  | Gas | PDB | 1*71 | 71 | 71 | 0 | 0 | 0 | 0 | 71 |  | Gas shortage
| Baghabari 100 MW GTPP |  | Gas | PDB | 1*100 | 100 | 100 | 0 | 0 | 0 | 0 | 100 |  | Gas shortage
119 | Baghabari 50 MW Peaking PP |  | HFO | PDB | 6*8.9 | 52 | 52 | 0 | 38 | 35 | 38 |  | 14 | Engine problem
120 | Bera 70 MW Peaking PP |  | HFO | PDB | 9*8.29 | 71 | 71 | 0 | 18 | 0 | 30 |  | 41 | Engine problem
121 | Amnura 50 MW PP(Sinha) |  | HFO | NENP | 7*7.79 | 50 | 28 | 0 | 0 | 0 | 0
122 | Katakhali 50 MW PP (Northern) |  | HFO | QRPP | 6*8.9 | 0 | 0 | 0 | 0 | 0 | 0
123 | Katakhali 50 MW Peaking PP |  | HFO | PDB | 6*8.7 | 50 | 50 | 0 | 42 | 28 | 46
124 | Sirajgonj 225MW CCPP Unit-1 |  | Gas/HSD | NWPGCL | 1*150+1*75 | 210 | 210 | 155 | 187 | 200 | 200 | 10 |  | Gas shortage
125 | Sirajgonj 225MW CCPP Unit-2 |  | Gas/HSD | NWPGCL | 1*150+1*75 | 220 | 220 | 0 | 0 | 0 | 0 | 220 |  | Gas shortage
126 | Sirajgonj 225MW CCPP Unit-3 |  | Gas/HSD | NWPGCL | 1*141 | 220 | 220 | 130 | 0 | 0 | 0 | 220 |  | Gas shortage
127 | Sirajgonj 400 MW CCPP Unit-4 |  | Gas/HSD | SNWPGCL | 1*282+1*132 | 414 | 414 | 414 | 350 | 414 | 414
128 | Santahar 50 MW Peaking PP |  | HFO | PDB | 6*8.7 | 50 | 50 | 0 | 30 | 22 | 30 |  | 20 | Engine problem
| Bogra 22 MW PP (GBB) |  | Gas | RPP | 0 | 0 | 0 | 0 | 0 | 0 | 0
| Bogura 20 MW PP (Energyprima) |  | Gas | NENP | 5*3.3+5*2 | 0 | 0 | 0 | 0 | 0 | 0
129 | Ullapara 11 MW PP (Summit) |  | Gas | SIPP, REB | 4*2.90 | 11 | 11 | 2 | 5 | 5 | 8 |  | 3 | Engine problem
130 | Natore 52 MW PP (Rajlanka) |  | HFO | IPP | 6*8.92 | 52 | 52 | 0 | 0 | 0 | 0
131 | Chapainawabganj 100 MW Peaking PP |  | HFO | PDB | 12*8.924 | 104 | 104 | 0 | 96 | 50 | 96 |  | 8 | Engine problem
| Baghabari 200 MW PP (Paramount) |  | HSD | IPP | 135*1.6 | 0 | 0 | 0 | 0 | 0 | 0
132 | Bagura 113 MW PP (Confidence)-2 |  | HFO | IPP | 6*18.55+7.2 | 113 | 113 | 0 | 113 | 113 | 113
133 | Confidence Power Bogura Unit-1 113 MW |  | HFO | IPP | 6*18.55 | 113 | 113 | 0 | 113 | 113 | 113
134 | Sirajgonj 6.55 MW Solar |  | Solar | NWPGCL | 1*6 | 6 | 6 | 3 | 0 | 6 | 0
** | Adani Power Jharkhanda Ltd |  | Coal | Imported power | 748*2 | 1496 | 1496 | 1033 | 1132 | 1100 | 1200
135 | Sirajganj 68 MW Solar Park |  | Solar | IPP | 68 | 68 | 68 | 61 | 0 | 29 | 0
| Pabna Solar 100 MW |  | Solar | IPP | 100 | 0 | 0 | 100 | 0 | 47 | 0
| Rajshahi Area Total |  |  |  |  | 3471 | 3449 | 1898 | 2124 | 2162 | 2288 | 621 | 86
136 | Barapukuria TPP Unit-1 |  | Coal | PDB | 1*125 | 125 | 85 | 64 | 62 | 62 | 62 |  | 23 | Machine problem
| Barapukuria TPP Unit-2 |  | Coal | PDB | 1*125 | 125 | 85 | 0 | 0 | 0 | 0 |  | 85 | Under maint
137 | Barapukuria 275 MW TPP Unit-3 |  | Coal | PDB | 1*275 | 274 | 274 | 235 | 225 | 230 | 230 |  | 44
138 | Rangpur 20 MW GTPP |  | HSD | PDB | 1*20 | 20 | 20 | 0 | 0 | 0 | 0 | 20
139 | Saidpur 20 MW GTPP |  | HSD | PDB | 1*20 | 20 | 20 | 0 | 0 | 0 | 0 | 20
140 | Rangpur 113 MW PP (Confidence) |  | HFO | IPP | 9*6.984+7*7.015+3.15*2 | 113 | 113 | 0 | 105 | 113 | 113
141 | Sympa Solar Power 8MW |  | Solar | IPP | 8 MW | 8 | 8 | 7 | 0 | 8 | 0
142 | Energypac Power Venture Thakurgaon Ltd. |  | HFO | IPP | 115 | 115 | 115 | 0 | 115 | 35 | 115
143 | Intraco Solar 30 MW |  | Solar | IPP | 1*30 | 30 | 30 | 22 | 0 | 30 | 0
144 | Teesta Solar Limited |  | Solar | BPCL | 16*12.5 | 200 | 200 | 121 | 0 | 170 | 0
| Rangpur Area Total |  |  |  |  | 1030 | 950 | 449 | 507 | 648 | 520 | 40 | 152
| Total |  |  |  |  | 27791 | 27086 | 12514 | 14347 | 13806.6 | 15000 | 7038 | 3477
A. |  | 2024-10-07 | (Yesterday) |  |  |  |  | Monday
1 | Highest Generation : |  |  | 14347 | MW at | 19:00 | hrs | 11 Evening Peak Hour : | [5 empty] | 19:00 | hrs.
2 | Minimum Generation : |  |  | 10945 | MW at | 6:00 | hrs | 12 Max. Demand (Generation end) at evening peak hour : | [5 empty] | 14520 | MW
3 | Day peak Generation : |  |  | 12514 | MW at | 12:00 | hrs | 13 Max. Demand (Substation end) at evening peak hour : | [5 empty] | 14051.76 | MW
4 | Evening peak Generation : |  |  | 14347 | MW at | 19:00 | hrs | 14 Load Shed (Substation end) at evening peak hour : | [5 empty] | 165 | MW
5 | Total Energy Generation : |  | 303.9333 | MKWHr | By Solar | 3.7033 | MKWHr
| By Gas : | 122.4968 | MKWHr |  | By Oil: | 45.2066 | MKWHr | 15. Area wise Demand (S/S end), Supply (S/S end) & | [5 empty] | 16. Hourly Load Shed during
| By Coal : | 80.4384 | MKWHr |  | By Hydro: | 4.0475 | MKWHr | Load Shed (S/S end) at Evening peak hour in MW : | [5 empty] | Evening Peak hours :
| By Adani: | 24.9515 | MKWHr |  | By Wind: | 0.00528 | MKWHr | Area | Demand | Supply |  | Loadshed |  | Time |  | Loadshed
6 | Generation Shortfall : |  | For Fuel Limitation = |  |  | 7038 | MW | Dhaka | 5163.66 | 5088.66 |  | 75 |  | 18:00 |  | 180.495
|  |  | For Plants S/D or M/C prob = |  |  | 3477 | MW | Chittagong | 1411.9 | 1411.9 |  | 0 |  | 19:00 |  | 165.215
|  |  | Total = |  |  | 10515 | MW | Khulna | 1720 | 1720 |  | 0 |  | 19:30 |  | 110.78
7 | Total Gas Supplied : |  | 866.37 | MMCFD | **Import Adani: | Taka | 164929593.47 | Rajshahi | 1394 | 1394 |  | 0 |  | 20:00 |  | 97.41
8 | Fuel Cost : | i) Gas : | Taka | 363714698.19 | ii) Oil : | Taka | 830115151.07 | Comilla | 1324 | 1324 |  | 0 |  | 21:00 |  | 79
|  | iii) Coal : | Taka | 557857877.19 | Total | Taka | 1916617319.92 | Mymensingh | 1110 | 1020 |  | 90 |  | 22:00 |  | 82.13
9 | Power flow through E-W Interconnectors : |  |  |  | i) Energy | 10246.5 | MKWHr. | Sylhet | 546 | 546 |  | 0 |  | 23:00 |  | 78.31
| ii) During Peak Demand : |  |  | 778 | MW (W to E) at | 19:00 | hrs | Barisal | 451.2 | 451.2 |  | 0 |  | 24:00 |  | 133
| iii) Maximum : |  |  | 746 | MW at | 20:00 | hrs | Rangpur | 931 | 931 |  | 0
10 | Maximum Temperature in Dhaka was |  |  |  | 33°C |  |  | Total | 14051.76 | 13886.76 |  | 165
B. |  | 2024-10-08 | (Today) |  |  |  | Tuesday |  |  | Probable max. temperature in Dhaka |  |  | 33°C
Forecast
1 | Maximum Demand* Evening (Generation end) |  |  |  | 15000 | MW |  | 6 Total Load Shed forecast (Substation end) : |  |  |  |  | 0 | MW
2 | Maximum Generation (Generation end) |  |  |  | 15000 | MW |  | 7 Area wise Load Shed forecast (Substation end) :
3 | Maximum Demand* Day (Generation end) |  |  |  | 13000 | MW
4 | Reserve(Generation end) |  |  |  | - | MW |  | Dhaka | Chittagong | Khulna | Rajshahi | Comilla | Mymensingh | Sylhet | Barisal | Rangpur
5 | Total Energy Generation |  |  |  | 317.7667 | MKWHr |  | MW | MW | MW | MW | MW | MW | MW | MW | MW
6 | Actual Minimum Generation up to 8:00 hrs. |  |  |  | 11476 | MW at | 7:00 | 0 | 0 | 0 | 0 | 0 | 0 | 0 | 0 | 0
* Import Through HVDC C/B Interconnector : |  |  |  |  | i) Energy | 21.7178 | MKWHr. | ii) HVDC Flow at Peak Time |  | 905 | MW at | 19:00 | hrs.
* Import Through Comilla C/B Interconnector : |  |  |  |  | i) Energy | 1.3661 | MKWHr. | iii) Maximum HVDC Flow : |  | 910 | MW at | 10:00 | hrs.
*Cost for HVDC, Tripura & Solar energy is not usually included in the total fuel cost.
Water Level of Kaptai Lake at 06:00 hr (ft): |  |  |  |  | (a) Yesterday : | 107.05 |  | (b) Today: | 106.92 |  | (c) Rule Curve: |  | 106.63

## YesterdayGen
2024-10-07 | [21 empty] | BR
Plant Name | Ghorasal TPP (Unit-1&2) | Ghorasal Repowered CCPP:Unit-3 (GT | Ghorasal Repowered CCPP Unit-4 | Ghorasal TPP Unit-5 | Ghorasal 365 MW CCPP Unit-7 | Ghorashal 108 MW PP (Regent) | Ghorashal 78.5 MW PP(MAX) | Haripur 412 MW CCPP | Haripur 360 MW CCPP(HPL) | Plant Removed | Haripur GTPP | Meghnaghat 450 MW CCPP(MPL) | Meghnaghat CCPP(Summit) | Meghnaghat 100 MW(IEL) | Madanganj 102 PP(Summit) | Madanganj-55 MW PP(Summit) | Siddhirganj 335 MW CCPP | 210 MW Siddhirgonj TPP | Siddhirgonj 2*120 MW GTPP | Siddhirganj 100 PP(Dutch Bangla) | Gagnagar 102 MW PP (Digital Power) | Kodda 150 MW PP | Keraniganj 100 MW PP (Powerpac) | Bosila 108 MW PP(CLC) | Pagla (DPA ) | Katpotti 52 MW PP (Sinha) | Kamalaghat 54 MW PP(Banco Energy) | Manikganj 55 MW PP (Northern) | Nababganj 55 MW PP (Southern power ) | Narshingdi 22 MW PP (Doreen) | Summit Ashulia | Summit Madhabdi | Maona 33 MW PP(Summit) | Rupganj 33 MW PP(Summit) | Gazipur 52 MW PP | Tongi 80 MW GTPP | Karnaphuli Hydro PP Unit-1, 2 & 3 | Karnaphuli Hydro PP Unit-4 & 5 | Chattogram TPP-1 | Chattogram TPP-2 | Raozan 25 MW PP | Sikalbaha 225MW CCPP (Gas) | Sikalbaha 225MW CCPP(Oil) | Sikalbaha 150MW GTPP | Sikalbaha 150MW GTPP(Oil) | Plant Removed | Tangail Palli Power Gen 22 MW | Hathazari 100 MW peaking PP | Dohazari -Kalaish 100 MW Peaking | Juldah 100 MW Unit-1 (Acorn) | Chattogram 108 MW PP (ECPV) | Patenga 50MW PP (Baraka) | Barabkunda 22 MW PP (Regent) | Malancha, Ctg. EPZ (United) | Ashuganj TPP Unit- 3 | Ashuganj TPP Unit- 4 | Ashuganj TPP Unit- 5 | Ashuganj 450 MW CCPP(North) | Ashuganj 450 MW CCPP(South) | Ashuganj 225 MW CCPP | Ashuganj 195 MW PP (APSCL-United) | Chandpur 150 MW CCPP | Ashuganj 50 MW PP | Ashuganj 55 MW PP (Precision) | Ashuganj 53MW PP (United) | Ashuganj 51 MW PP (Midland) | B.Baria (Aggreko) 85MW | Titas 50 MW Peaking PP | Jangalia 52 MW PP (Lakdanavi) | Feni 22 MW PP (Doreen) | Feni 11 MW PP (Doreen) | Jangalia 33 MW PP (Summit) | Cumilla 25 MW PP (Summit) | Impoprt (Tripura) | RPCL 210MW CCPP | Jamalpur 95 MW PP(Powerpac) | Tangail 22 MW PP (Doreen) | Sarishabari 3 MW Solar Plant | Fenchugonj CCPP Phase-1 | Fenchugonj CCPP Phase-2 | Fenchugonj 51 MW PP (Barakatullah) | Fenchuganj 44 MW (Energyprima) | Kushiara 163 MW CCPP (KP) | Shajibazar 330 MW CCPP | Shahjibazar GTPP Unit- 8 & 9 | Shahjibazar 86 MW PP (Shahjibazar) | Shahjibazar 50MW PP (EPL) | Sylhet 225 MW CCPP | Sylhet 20 MW GTPP | Sylhet 50 MW PP (EPL) | Sylhet 10MW PP (Desh) | Bibiana-II 341 MW CCPP (Summit) | Shahjahanulla 25 MW PP | Hobiganj 11 MW PP Cofidence-E | Daudkandi 200 MW PP (B.Trac) | Kodda 300 MW PP Unit-2 (Summit) | Keranigonj 300 MW PP (APR) | Bramhangoan 100 MW PP (Aggreko) | Mymensingh 200 MW PP (United) | Aurahati 100MW PP (Aggreko) | Kodda 149 MW PP Unit-1 (Summit) | Teknaf 20MW PP (Solartech) | Juldah 100 MW PP Unit-3 (Acorn) | Chandpur 200 MW (Desh energy) | Ashuganj 150 MW PP (Midland) | Bibiyana-III 400 MW CCPP | Jamalpur 115 MW PP (United) | Gazipur 100 MW PP | Sikalbaha 105 MW PP (Baraka Sikalbaha) | Kaptai 7 MW Solar PP | Anwara 300 MW PP (United) | Jodiac Power | Karnaphuli Power Ltd. | Feni Lanka Power | Chowmuhani 113 MW | Juldah unit-2 (Acorn) | Bibiyana South 400 MW | Meghnaghat 104 MW PP (OPCL) | Sutiakhali 50 MW Solar PP | Manikgonj 162MW PP(MPGL) | Anlima Energy Ltd. | Shahjibazar 100 MW GTPP | Bhairob 54.5 MW | Spectra Solar Plant Ltd. | Chandpur 115(Doreen) | Kanchan Purbachal Power Generation Ltd. | Ashuganj 420 MW CCPP(East) | Mirsharai 150 MW (Oil) | Mirsharai 150 MW (Gas) | SS Power I | Cox's Bazar Wind | Matarbari 2*600 MW (CPGCL) | Meghnaghat Unique power | Summit Meghanghat-2 589 MW(Gas) | Sonagazi 75 MW Solar Plant | Meghnaghat (Reliance) 718MW CCPP | Sreepur 150 MW | EasternBlank | Bheramara (HVDC ) | Bheramara GTPP Unit-3 | Bheramara 410 MW CCPP | Khulna 115 MW PP (KPCL-1 & 3) | Khulna 115 PP MW (KPCL-2) | Khulna 225 MW CCPP | Khulna 60MW | Khulna (Aggreeco) 55MW | Faridpur 50 MW Peaking PP | Gopalganj 100 MW Peaking PP | Noapara 40 MW PP (Khanjahan Ali) | Bhola 225 MW CCPP | Bhola 33 MW PP (Venture) | Barisal 110 MW PP (Summit ) | Barisal GT PP Unit-1& 2 | Baghabari 100 MW GTPP | Baghabari 71 MW GTPP | Baghabari 50 MW Peaking PP | Bera 70 MW Peaking PP | Chapainawabganj 100 MW Peaking PP | Amnura 50 MW PP(Sinha) | Katakhali 50 MW PP (Northern) | Katakhali 50 MW Peaking PP | Natore 52 MW PP (Rajlanka) | Santahar 50 MW Peaking PP | Bogra 22 MW PP (GBB) | Bogura 20 MW PP (Energyprima) | Ullapara 11 MW PP (Summit) | Barapukuria TPP Unit-1 | Barapukuria TPP Unit-2 | Barapukuria 275 MW TPP Unit-3 | Rangpur 20 MW GTPP | Saidpur 20 MW GTPP | Sirajgonj 225MW CCPP Unit-1 (Gas) | Sirajgonj 225MW CCPP Unit-1(Oil) | Sirajgonj 225 MW CCPP Unit-2 (Gas) | Sirajgonj 225 MW CCPP Unit-2 (Oil) | Bhola 95 MW PP (Aggreko) | Noapara 100 MW PP (Bangla Trac) | Sirajgonj 225MW CCPP Unit-3 (Gas) | Sirajgonj 225MW CCPP Unit-3 (Oil) | Sirajgonj 400 MW CCPP Unit-4 | Rupsha 105 MW PP (Orion rupsha) | Baghabari 200 MW PP (Paramount) | Bagura 113 MW PP (Confidence)-2 | Madhumati 100 MW PP | Rangpur 113 MW PP (Confidence) | Sirajgonj 400MW CCPP Unit-4 (Oil) | Sympa Solar Power 8MW | Confidence Power Bogura Unit-1 113 MW | Payra 1320 MW | Bhola Nutan Biddut BD LTD (GAS) | Bhola Nutan Biddut BD LTD (OIL) | United Payra Power Ltd. | Sirajgonj 6.55 MW Solar | Mongla Orion 100 MW Solar PP | Energypac Power Venture Thakurgaon Ltd. | Khulna 330 MW CCPP (OIL) | Khulna 330 MW CCPP (GAS) | Rampal 1320 MW (BIFPCL) | Intraco Solar 30 MW | Barisal 307 MW | Adani Power Jharkhanda Ltd | Teesta Solar Limited | Kulna 225 MW CCPP (GAS) | Barisal 1 MW Solar Plant | Sirajganj 68 MW Solar Park | Pabna Solar 100 MW | WesternBlank | Eastern Grid Total | Western Grid Total | Total (MW) | Gas (Public) | HVDC | Gas (Private) | HSD (Private) | HFO (Private) | Coal | Hydro | HSD (Public) | HFO (Public) | Tripura | Adani | Solar | Wind | Shortage | Water Level
1:00 | 0 | 0 | 0 | 0 | 0 | 0 | 0 | 376 | 0 |  | 0 | 340 | 0 | 0 | 0 | 15 | 280 | 0 | 0 | 0 | 8 | 82 | 0 | 0 | 0 | 0 | 0 | 0 | 17 | 0 | 15 | 21 | 24 | 28 | 0 | 0 | 90 | 80 | 0 | 0 | 8 | 226 | 0 | 0 | 0 |  | 0 | 71 | 41 | 0 | 32 | 0 | 0 | 30 | 0 | 0 | 0 | 290 | 0 | 218 | 8 | 70 | 44 | 55 | 0 | 51 | 0 | 29 | 43 | 0 | 0 | 0 | 12 | 58 | 0 | 0 | 0 | 0 | 28 | 0 | 0 | 0 | 163 | 0 | 32 | 11 | 0 | 208 | 0 | 0 | 0 | 285 | 12 | 5 | 0 | 95 | 0 | 0 | 95 | 0 | 72 | 0 | 12 | 100 | 83 | 366 | 57 | 17 | 17 | 0 | 52 | 35 | 51 | 106 | 37 | 12 | 394 | 16 | 0 | 17 | 53 | 0 | 17 | 0 | 36 | 17 | 280 | 17 | 0 | 610 | 0 | 378 | 0 | 0 | 0 | 0 | 0 |  | 906 | 0 | 240 | 0 | 0 | 0 | 0 | 0 | 0 | 0 | 0 | 67 | 9 | 16 | 0 | 0 | 0 | 37 | 12 | 0 | 0 | 0 | 42 | 0 | 28 | 0 | 0 | 5 | 64 | 0 | 235 | 0 | 0 | 80 | 0 | 0 | 0 | 0 | 0 | 160 | 0 | 350 | 18 | 0 | 35 | 0 | 107 | 0 | 0 | 113 | 1244 | 220 | 0 | 17 | 0 | 0 | 0 | 0 | 0 | 512 | 0 | 307 | 1029 | 0 | 0 | 0 | 0 | 0 |  | 6448 | 5853 | 12301 | 3481 | 906 | 1522 | 0 | 1426 | 3350 | 170 | 0 | 359 | 58 | 1029 | 0 | 0 | 94.545 | 107.06
2:00 | 0 | 0 | 0 | 0 | 0 | 0 | 0 | 414 | 0 |  | 0 | 380 | 0 | 0 | 0 | 0 | 335 | 0 | 0 | 0 | 8 | 82 | 0 | 0 | 0 | 0 | 0 | 0 | 0 | 0 | 15 | 21 | 24 | 28 | 0 | 0 | 89 | 80 | 0 | 0 | 0 | 226 | 0 | 0 | 0 |  | 0 | 72 | 0 | 0 | 31 | 0 | 0 | 30 | 0 | 0 | 0 | 290 | 0 | 218 | 8 | 70 | 44 | 55 | 0 | 51 | 0 | 0 | 0 | 0 | 0 | 0 | 12 | 58 | 0 | 0 | 0 | 0 | 28 | 0 | 0 | 0 | 163 | 0 | 32 | 11 | 0 | 211 | 0 | 0 | 0 | 285 | 12 | 5 | 0 | 15 | 0 | 0 | 94 | 0 | 34 | 0 | 12 | 100 | 83 | 371 | 57 | 17 | 17 | 0 | 52 | 35 | 35 | 106 | 31 | 12 | 394 | 16 | 0 | 17 | 53 | 0 | 17 | 0 | 34 | 17 | 280 | 17 | 0 | 608 | 0 | 342 | 0 | 0 | 0 | 0 | 0 |  | 907 | 0 | 218 | 0 | 0 | 0 | 0 | 0 | 0 | 0 | 0 | 67 | 9 | 16 | 0 | 0 | 0 | 0 | 0 | 0 | 0 | 0 | 0 | 0 | 28 | 0 | 0 | 2 | 63 | 0 | 235 | 0 | 0 | 80 | 0 | 0 | 0 | 0 | 0 | 158 | 0 | 350 | 18 | 0 | 0 | 0 | 107 | 0 | 0 | 113 | 1244 | 220 | 0 | 17 | 0 | 0 | 0 | 0 | 0 | 508 | 0 | 307 | 1029 | 0 | 0 | 0 | 0 | 0 |  | 6254 | 5696 | 11950 | 3555 | 907 | 1562 | 0 | 1164 | 3307 | 169 | 0 | 199 | 58 | 1029 | 0 | 0 | 95.5 | 107.06
3:00 | 0 | 0 | 0 | 0 | 0 | 0 | 0 | 413 | 0 |  | 0 | 380 | 0 | 0 | 0 | 0 | 335 | 0 | 0 | 0 | 8 | 32 | 0 | 0 | 0 | 0 | 0 | 0 | 0 | 0 | 15 | 21 | 24 | 32 | 0 | 0 | 87 | 80 | 0 | 0 | 0 | 226 | 0 | 0 | 0 |  | 0 | 72 | 0 | 0 | 17 | 0 | 0 | 30 | 0 | 0 | 0 | 290 | 0 | 220 | 8 | 50 | 44 | 55 | 0 | 51 | 0 | 0 | 0 | 0 | 0 | 0 | 12 | 58 | 0 | 0 | 0 | 0 | 28 | 0 | 0 | 0 | 163 | 0 | 32 | 11 | 0 | 211 | 0 | 0 | 0 | 285 | 12 | 5 | 0 | 0 | 0 | 0 | 95 | 0 | 36 | 0 | 12 | 100 | 83 | 376 | 58 | 17 | 17 | 0 | 52 | 35 | 18 | 106 | 29 | 0 | 400 | 16 | 0 | 17 | 53 | 0 | 0 | 0 | 34 | 17 | 280 | 17 | 0 | 610 | 0 | 313 | 0 | 0 | 0 | 15 | 0 |  | 907 | 0 | 218 | 0 | 0 | 0 | 0 | 0 | 0 | 0 | 0 | 67 | 10 | 0 | 0 | 0 | 0 | 0 | 0 | 0 | 0 | 0 | 0 | 0 | 0 | 0 | 0 | 2 | 64 | 0 | 235 | 0 | 0 | 80 | 0 | 0 | 0 | 0 | 0 | 157 | 0 | 350 | 18 | 0 | 0 | 0 | 70 | 0 | 0 | 70 | 1244 | 220 | 0 | 17 | 0 | 0 | 0 | 0 | 0 | 512 | 0 | 307 | 1030 | 0 | 0 | 0 | 0 | 0 |  | 6113 | 5578 | 11691 | 3550 | 907 | 1578 | 0 | 995 | 3285 | 167 | 0 | 121 | 58 | 1030 | 0 | 0 | 104.095 | 107.06
4:00 | 0 | 0 | 0 | 0 | 0 | 0 | 0 | 414 | 0 |  | 0 | 380 | 0 | 0 | 0 | 0 | 335 | 0 | 0 | 0 | 0 | 32 | 0 | 0 | 0 | 0 | 0 | 0 | 0 | 0 | 15 | 21 | 24 | 32 | 0 | 0 | 86 | 80 | 0 | 0 | 0 | 226 | 0 | 0 | 0 |  | 0 | 0 | 0 | 0 | 0 | 0 | 0 | 30 | 0 | 0 | 0 | 295 | 0 | 219 | 8 | 50 | 44 | 55 | 0 | 51 | 0 | 0 | 0 | 0 | 0 | 0 | 12 | 58 | 16 | 0 | 0 | 0 | 28 | 0 | 0 | 0 | 163 | 0 | 31 | 11 | 0 | 211 | 0 | 0 | 0 | 280 | 12 | 5 | 0 | 0 | 0 | 0 | 95 | 0 | 36 | 0 | 12 | 100 | 0 | 378 | 58 | 17 | 0 | 0 | 52 | 0 | 0 | 106 | 29 | 0 | 392 | 16 | 0 | 0 | 53 | 0 | 0 | 0 | 36 | 17 | 280 | 0 | 0 | 610 | 0 | 317 | 0 | 0 | 0 | 14 | 0 |  | 909 | 0 | 218 | 0 | 0 | 0 | 0 | 0 | 0 | 0 | 0 | 67 | 9 | 0 | 0 | 0 | 0 | 0 | 0 | 0 | 0 | 0 | 0 | 0 | 0 | 0 | 0 | 2 | 63 | 0 | 235 | 0 | 0 | 80 | 0 | 0 | 0 | 0 | 0 | 158 | 0 | 350 | 18 | 0 | 0 | 0 | 70 | 0 | 0 | 70 | 1244 | 220 | 0 | 0 | 0 | 0 | 0 | 0 | 0 | 512 | 0 | 307 | 1031 | 0 | 0 | 0 | 0 | 0 |  | 5842 | 5563 | 11405 | 3565 | 909 | 1571 | 0 | 785 | 3288 | 166 | 0 | 32 | 58 | 1031 | 0 | 0 | 90.725 | 107.05
5:00 | 0 | 0 | 0 | 0 | 0 | 0 | 0 | 413 | 0 |  | 0 | 420 | 0 | 0 | 0 | 0 | 335 | 0 | 0 | 0 | 0 | 32 | 0 | 0 | 0 | 0 | 0 | 0 | 0 | 0 | 15 | 21 | 24 | 32 | 0 | 0 | 86 | 80 | 0 | 0 | 0 | 226 | 0 | 0 | 0 |  | 0 | 0 | 0 | 0 | 0 | 0 | 0 | 30 | 0 | 0 | 0 | 310 | 0 | 217 | 8 | 50 | 44 | 55 | 0 | 51 | 0 | 0 | 0 | 0 | 0 | 0 | 12 | 52 | 16 | 0 | 0 | 0 | 28 | 0 | 0 | 0 | 120 | 0 | 31 | 11 | 0 | 213 | 0 | 0 | 0 | 285 | 12 | 5 | 0 | 0 | 0 | 0 | 95 | 0 | 36 | 0 | 12 | 100 | 0 | 348 | 58 | 17 | 0 | 0 | 52 | 0 | 0 | 70 | 29 | 0 | 392 | 16 | 0 | 0 | 45 | 0 | 0 | 0 | 34 | 17 | 280 | 0 | 0 | 610 | 0 | 318 | 0 | 0 | 0 | 14 | 0 |  | 909 | 0 | 218 | 0 | 0 | 0 | 0 | 0 | 0 | 0 | 0 | 67 | 9 | 0 | 0 | 0 | 0 | 0 | 0 | 0 | 0 | 0 | 0 | 0 | 0 | 0 | 0 | 2 | 63 | 0 | 235 | 0 | 0 | 80 | 0 | 0 | 0 | 0 | 0 | 160 | 0 | 414 | 18 | 0 | 0 | 0 | 34 | 0 | 0 | 0 | 1120 | 220 | 0 | 0 | 0 | 0 | 0 | 0 | 0 | 512 | 0 | 307 | 1033 | 0 | 0 | 0 | 0 | 0 |  | 5777 | 5401 | 11178 | 3551 | 909 | 1637 | 0 | 633 | 3165 | 166 | 0 | 32 | 52 | 1033 | 0 | 0 | 87.86 | 107.05
6:00 | 0 | 0 | 0 | 0 | 0 | 0 | 0 | 397 | 0 |  | 0 | 420 | 0 | 0 | 0 | 0 | 270 | 0 | 0 | 0 | 0 | 32 | 0 | 0 | 0 | 0 | 0 | 0 | 0 | 0 | 15 | 21 | 24 | 30 | 0 | 0 | 86 | 80 | 0 | 0 | 0 | 226 | 0 | 0 | 0 |  | 0 | 0 | 0 | 0 | 0 | 0 | 0 | 33 | 0 | 0 | 0 | 310 | 0 | 217 | 8 | 70 | 41 | 55 | 0 | 51 | 0 | 0 | 0 | 0 | 0 | 0 | 12 | 52 | 11 | 0 | 0 | 0 | 28 | 0 | 0 | 0 | 120 | 0 | 31 | 11 | 0 | 213 | 0 | 0 | 0 | 290 | 12 | 5 | 0 | 0 | 0 | 0 | 96 | 0 | 34 | 1 | 12 | 100 | 0 | 343 | 58 | 17 | 0 | 0 | 52 | 0 | 0 | 52 | 28 | 0 | 392 | 16 | 0 | 0 | 17 | 0 | 0 | 0 | 34 | 17 | 290 | 0 | 0 | 612 | 0 | 324 | 0 | 0 | 1 | 14 | 0 |  | 909 | 0 | 214 | 0 | 0 | 0 | 0 | 0 | 0 | 0 | 0 | 67 | 8 | 0 | 0 | 0 | 0 | 0 | 0 | 0 | 0 | 0 | 0 | 0 | 0 | 0 | 0 | 2 | 63 | 0 | 235 | 0 | 0 | 80 | 0 | 0 | 0 | 0 | 0 | 160 | 0 | 414 | 0 | 0 | 0 | 0 | 34 | 0 | 0 | 0 | 1100 | 180 | 0 | 0 | 0 | 0 | 0 | 0 | 0 | 514 | 0 | 256 | 1028 | 0 | 0 | 0 | 0 | 0 |  | 5681 | 5264 | 10945 | 3481 | 909 | 1604 | 0 | 567 | 3104 | 166 | 0 | 32 | 52 | 1028 | 2 | 0 | 52.525 | 107.05
7:00 | 0 | 0 | 0 | 0 | 0 | 0 | 0 | 375 | 0 |  | 0 | 420 | 0 | 0 | 0 | 0 | 335 | 0 | 0 | 0 | 0 | 32 | 0 | 0 | 0 | 0 | 0 | 0 | 0 | 0 | 15 | 21 | 24 | 25 | 2 | 0 | 87 | 80 | 0 | 0 | 0 | 226 | 0 | 0 | 0 |  | 0 | 0 | 0 | 0 | 0 | 0 | 0 | 28 | 0 | 0 | 0 | 356 | 0 | 216 | 45 | 70 | 41 | 55 | 0 | 51 | 0 | 0 | 0 | 0 | 0 | 0 | 12 | 52 | 10 | 0 | 0 | 0 | 28 | 0 | 0 | 0 | 163 | 0 | 31 | 41 | 0 | 212 | 0 | 0 | 0 | 295 | 12 | 5 | 0 | 0 | 0 | 0 | 132 | 0 | 35 | 3 | 12 | 100 | 0 | 343 | 68 | 17 | 0 | 1 | 52 | 0 | 0 | 52 | 28 | 0 | 390 | 16 | 1 | 0 | 17 | 0 | 0 | 3 | 33 | 17 | 320 | 0 | 0 | 612 | 0 | 297 | 0 | 0 | 8 | 0 | 0 |  | 909 | 0 | 212 | 0 | 0 | 0 | 0 | 0 | 0 | 0 | 0 | 67 | 7 | 0 | 0 | 0 | 0 | 0 | 0 | 0 | 0 | 0 | 0 | 0 | 0 | 0 | 0 | 2 | 63 | 0 | 235 | 0 | 0 | 80 | 0 | 0 | 0 | 0 | 0 | 152 | 0 | 414 | 0 | 0 | 0 | 0 | 0 | 0 | 1 | 0 | 1120 | 180 | 0 | 0 | 1 | 8 | 0 | 0 | 0 | 516 | 2 | 240 | 1030 | 12 | 0 | 0 | 6 | 10 |  | 5922 | 5267 | 11189 | 3580 | 909 | 1699 | 0 | 581 | 3083 | 167 | 0 | 32 | 52 | 1030 | 56 | 0 | 87 | 107.04
8:00 | 0 | 0 | 0 | 0 | 0 | 0 | 0 | 412 | 0 |  | 0 | 420 | 0 | 0 | 0 | 0 | 335 | 0 | 0 | 0 | 8 | 32 | 0 | 0 | 0 | 0 | 0 | 0 | 0 | 0 | 15 | 21 | 24 | 20 | 8 | 0 | 88 | 80 | 0 | 0 | 0 | 226 | 0 | 0 | 0 |  | 0 | 0 | 0 | 0 | 0 | 0 | 0 | 5 | 0 | 0 | 0 | 310 | 0 | 219 | 45 | 50 | 41 | 55 | 0 | 51 | 0 | 0 | 0 | 0 | 0 | 0 | 12 | 52 | 5 | 0 | 0 | 1 | 28 | 0 | 0 | 0 | 120 | 0 | 31 | 41 | 0 | 211 | 0 | 0 | 0 | 285 | 12 | 5 | 0 | 0 | 0 | 0 | 133 | 0 | 35 | 11 | 12 | 100 | 0 | 343 | 68 | 17 | 0 | 1 | 52 | 16 | 0 | 52 | 29 | 9 | 394 | 16 | 14 | 54 | 22 | 0 | 0 | 8 | 35 | 17 | 335 | 17 | 0 | 610 | 0 | 252 | 0 | 0 | 8 | 0 | 0 |  | 908 | 0 | 210 | 0 | 0 | 0 | 0 | 0 | 0 | 0 | 0 | 67 | 6 | 0 | 0 | 0 | 0 | 0 | 0 | 0 | 0 | 0 | 0 | 0 | 0 | 0 | 0 | 2 | 66 | 0 | 235 | 0 | 0 | 25 | 0 | 0 | 0 | 0 | 0 | 157 | 0 | 350 | 0 | 0 | 0 | 0 | 0 | 0 | 2 | 0 | 1120 | 220 | 0 | 0 | 2 | 24 | 0 | 0 | 0 | 515 | 8 | 240 | 1031 | 54 | 0 | 1 | 20 | 33 |  | 5928 | 5296 | 11224 | 3510 | 908 | 1598 | 0 | 683 | 3038 | 168 | 0 | 49 | 52 | 1031 | 187 | 0 | 53 | 107.04
9:00 | 0 | 0 | 0 | 0 | 0 | 0 | 0 | 409 | 0 |  | 0 | 350 | 0 | 0 | 0 | 0 | 270 | 0 | 0 | 0 | 8 | 32 | 0 | 0 | 0 | 0 | 0 | 0 | 0 | 0 | 14 | 21 | 24 | 19 | 13 | 0 | 89 | 80 | 0 | 0 | 0 | 200 | 0 | 0 | 0 |  | 0 | 0 | 0 | 0 | 0 | 0 | 0 | 2 | 0 | 0 | 0 | 310 | 0 | 216 | 45 | 50 | 41 | 55 | 0 | 51 | 0 | 0 | 0 | 0 | 0 | 0 | 12 | 50 | 4 | 0 | 0 | 1 | 28 | 0 | 0 | 0 | 120 | 0 | 31 | 41 | 0 | 211 | 0 | 0 | 0 | 280 | 12 | 5 | 0 | 0 | 0 | 0 | 133 | 0 | 72 | 15 | 12 | 100 | 0 | 335 | 67 | 52 | 0 | 3 | 52 | 35 | 0 | 52 | 29 | 12 | 394 | 16 | 36 | 54 | 53 | 0 | 0 | 18 | 34 | 17 | 330 | 17 | 0 | 610 | 0 | 315 | 0 | 0 | 23 | 0 | 0 |  | 909 | 0 | 209 | 0 | 0 | 0 | 0 | 0 | 0 | 0 | 0 | 67 | 5 | 0 | 0 | 0 | 0 | 0 | 0 | 0 | 0 | 0 | 0 | 0 | 0 | 0 | 0 | 2 | 66 | 0 | 235 | 0 | 0 | 25 | 0 | 0 | 0 | 0 | 0 | 159 | 0 | 350 | 0 | 0 | 0 | 0 | 0 | 0 | 3 | 0 | 1100 | 220 | 0 | 0 | 2 | 73 | 0 | 0 | 0 | 513 | 25 | 240 | 1026 | 88 | 0 | 1 | 41 | 43 |  | 5980 | 5402 | 11382 | 3398 | 909 | 1519 | 0 | 811 | 3079 | 169 | 0 | 49 | 50 | 1026 | 372 | 0 | 36 | 107.04
10:00 | 0 | 0 | 0 | 0 | 0 | 0 | 0 | 405 | 0 |  | 0 | 350 | 0 | 0 | 0 | 0 | 270 | 0 | 0 | 0 | 8 | 32 | 0 | 0 | 0 | 0 | 17 | 0 | 0 | 0 | 14 | 21 | 24 | 18 | 17 | 0 | 90 | 80 | 0 | 0 | 0 | 222 | 0 | 0 | 0 |  | 0 | 0 | 0 | 0 | 0 | 0 | 0 | 2 | 0 | 0 | 0 | 310 | 0 | 219 | 45 | 50 | 41 | 53 | 0 | 51 | 0 | 0 | 0 | 0 | 0 | 0 | 12 | 56 | 0 | 0 | 0 | 1 | 28 | 0 | 0 | 0 | 120 | 0 | 31 | 41 | 0 | 212 | 0 | 0 | 0 | 285 | 12 | 5 | 0 | 0 | 0 | 0 | 125 | 0 | 100 | 16 | 12 | 100 | 0 | 375 | 67 | 52 | 1 | 3 | 52 | 35 | 0 | 52 | 28 | 12 | 398 | 16 | 42 | 54 | 53 | 0 | 0 | 31 | 34 | 17 | 320 | 17 | 0 | 596 | 0 | 314 | 0 | 0 | 67 | 0 | 0 |  | 910 | 0 | 205 | 0 | 0 | 0 | 0 | 0 | 0 | 0 | 0 | 67 | 5 | 0 | 0 | 0 | 0 | 0 | 0 | 0 | 0 | 0 | 0 | 0 | 0 | 0 | 0 | 2 | 65 | 0 | 235 | 0 | 0 | 30 | 0 | 0 | 0 | 0 | 0 | 159 | 0 | 350 | 0 | 0 | 0 | 0 | 0 | 0 | 4 | 0 | 1150 | 220 | 0 | 0 | 3 | 66 | 0 | 0 | 0 | 513 | 26 | 307 | 1023 | 108 | 0 | 0 | 47 | 80 |  | 6131 | 5575 | 11706 | 3450 | 910 | 1522 | 0 | 852 | 3180 | 170 | 0 | 49 | 56 | 1023 | 494 | 0 | 42.02 | 107.03
11:00 | 0 | 0 | 0 | 0 | 0 | 0 | 0 | 403 | 0 |  | 0 | 420 | 0 | 0 | 0 | 0 | 334 | 0 | 0 | 0 | 8 | 32 | 0 | 0 | 0 | 0 | 17 | 17 | 5 | 0 | 14 | 21 | 17 | 18 | 17 | 0 | 90 | 80 | 0 | 0 | 1 | 221 | 0 | 0 | 0 |  | 0 | 14 | 17 | 0 | 2 | 0 | 0 | 2 | 0 | 0 | 0 | 320 | 0 | 215 | 45 | 50 | 40 | 52 | 0 | 51 | 0 | 0 | 0 | 0 | 0 | 0 | 12 | 52 | 0 | 0 | 0 | 2 | 28 | 0 | 0 | 0 | 120 | 0 | 30 | 41 | 0 | 211 | 0 | 0 | 0 | 285 | 12 | 5 | 0 | 10 | 0 | 0 | 125 | 0 | 113 | 13 | 12 | 100 | 8 | 379 | 66 | 52 | 17 | 5 | 52 | 29 | 14 | 59 | 31 | 12 | 384 | 16 | 10 | 54 | 35 | 0 | 14 | 33 | 34 | 17 | 340 | 36 | 0 | 555 | 0 | 317 | 0 | 0 | 77 | 0 | 0 |  | 909 | 0 | 199 | 0 | 0 | 0 | 0 | 0 | 0 | 0 | 0 | 67 | 5 | 0 | 0 | 0 | 0 | 0 | 0 | 0 | 0 | 0 | 0 | 0 | 0 | 0 | 0 | 2 | 65 | 0 | 235 | 0 | 0 | 109 | 0 | 0 | 0 | 0 | 0 | 156 | 0 | 350 | 0 | 0 | 0 | 0 | 0 | 0 | 4 | 0 | 1190 | 180 | 0 | 0 | 3 | 46 | 0 | 0 | 0 | 512 | 24 | 307 | 1033 | 171 | 0 | 0 | 46 | 100 |  | 6340 | 5713 | 12053 | 3587 | 909 | 1551 | 0 | 937 | 3181 | 170 | 0 | 99 | 52 | 1033 | 534 | 0 | 63.985 | 107.03
12:00 | 0 | 0 | 0 | 0 | 0 | 0 | 0 | 405 | 0 |  | 0 | 450 | 0 | 0 | 0 | 0 | 335 | 0 | 0 | 0 | 8 | 32 | 0 | 0 | 0 | 0 | 17 | 35 | 17 | 0 | 14 | 21 | 17 | 20 | 17 | 0 | 90 | 80 | 0 | 0 | 8 | 217 | 0 | 0 | 0 |  | 0 | 39 | 17 | 0 | 24 | 2 | 0 | 4 | 0 | 0 | 0 | 350 | 0 | 210 | 8 | 50 | 40 | 51 | 0 | 51 | 0 | 21 | 14 | 0 | 0 | 0 | 12 | 56 | 0 | 0 | 0 | 1 | 28 | 0 | 0 | 0 | 120 | 0 | 29 | 52 | 0 | 211 | 0 | 0 | 0 | 275 | 12 | 5 | 0 | 68 | 0 | 0 | 127 | 0 | 109 | 0 | 12 | 100 | 20 | 383 | 67 | 52 | 17 | 4 | 52 | 17 | 51 | 88 | 31 | 12 | 376 | 16 | 26 | 54 | 35 | 0 | 17 | 34 | 34 | 17 | 340 | 36 | 0 | 611 | 0 | 319 | 0 | 0 | 71 | 0 | 0 |  | 909 | 0 | 195 | 0 | 0 | 0 | 0 | 0 | 0 | 0 | 0 | 66 | 6 | 16 | 0 | 0 | 0 | 0 | 0 | 0 | 0 | 0 | 0 | 0 | 0 | 0 | 0 | 2 | 64 | 0 | 235 | 0 | 0 | 155 | 0 | 0 | 0 | 0 | 0 | 130 | 0 | 414 | 0 | 0 | 0 | 0 | 0 | 0 | 7 | 0 | 1180 | 220 | 0 | 25 | 3 | 99 | 0 | 0 | 0 | 510 | 22 | 280 | 1033 | 121 | 0 | 0 | 61 | 100 |  | 6661 | 5853 | 12514 | 3623 | 909 | 1651 | 0 | 1179 | 3199 | 170 | 0 | 145 | 56 | 1033 | 549 | 0 | 82.13 | 107.03
13:00 | 0 | 0 | 0 | 0 | 0 | 0 | 0 | 400 | 0 |  | 0 | 450 | 0 | 0 | 0 | 15 | 295 | 0 | 0 | 0 | 8 | 32 | 0 | 0 | 0 | 0 | 17 | 35 | 35 | 0 | 14 | 21 | 17 | 20 | 17 | 0 | 90 | 80 | 0 | 0 | 15 | 221 | 0 | 0 | 0 |  | 0 | 39 | 33 | 0 | 37 | 18 | 0 | 5 | 0 | 0 | 0 | 285 | 0 | 191 | 8 | 50 | 39 | 27 | 0 | 51 | 0 | 22 | 43 | 0 | 0 | 0 | 12 | 66 | 0 | 0 | 0 | 2 | 28 | 0 | 0 | 0 | 163 | 0 | 31 | 52 | 0 | 208 | 0 | 0 | 0 | 285 | 12 | 5 | 0 | 165 | 0 | 0 | 136 | 0 | 110 | 17 | 12 | 100 | 33 | 383 | 67 | 52 | 17 | 4 | 52 | 17 | 73 | 88 | 28 | 12 | 391 | 16 | 52 | 72 | 35 | 0 | 17 | 32 | 35 | 17 | 260 | 36 | 0 | 593 | 0 | 306 | 0 | 0 | 73 | 0 | 0 |  | 905 | 0 | 179 | 0 | 0 | 0 | 0 | 0 | 0 | 0 | 0 | 65 | 7 | 16 | 0 | 0 | 0 | 0 | 0 | 0 | 0 | 0 | 0 | 0 | 0 | 0 | 0 | 2 | 61 | 0 | 225 | 0 | 0 | 182 | 0 | 0 | 0 | 0 | 0 | 80 | 0 | 370 | 0 | 0 | 13 | 0 | 34 | 0 | 6 | 40 | 1190 | 220 | 0 | 100 | 3 | 78 | 0 | 0 | 0 | 514 | 19 | 307 | 1039 | 161 | 0 | 0 | 58 | 99 |  | 6795 | 5973 | 12768 | 3391 | 905 | 1638 | 0 | 1597 | 3196 | 170 | 0 | 162 | 66 | 1039 | 604 | 0 | 145 | 107.02
14:00 | 0 | 0 | 0 | 0 | 0 | 0 | 0 | 368 | 0 |  | 0 | 450 | 0 | 0 | 0 | 45 | 335 | 0 | 0 | 0 | 8 | 32 | 13 | 0 | 0 | 0 | 17 | 35 | 35 | 0 | 14 | 21 | 17 | 20 | 17 | 0 | 90 | 80 | 0 | 0 | 20 | 222 | 0 | 0 | 0 |  | 0 | 39 | 67 | 0 | 44 | 19 | 0 | 5 | 0 | 0 | 0 | 280 | 0 | 191 | 0 | 70 | 39 | 5 | 0 | 51 | 0 | 32 | 43 | 0 | 0 | 0 | 12 | 74 | 0 | 0 | 0 | 2 | 28 | 0 | 0 | 0 | 163 | 0 | 31 | 52 | 0 | 206 | 0 | 0 | 0 | 280 | 8 | 5 | 0 | 228 | 0 | 0 | 128 | 0 | 111 | 17 | 12 | 100 | 43 | 373 | 67 | 52 | 17 | 4 | 52 | 17 | 96 | 88 | 28 | 12 | 387 | 16 | 33 | 72 | 35 | 0 | 17 | 8 | 34 | 17 | 230 | 36 | 0 | 553 | 6 | 375 | 0 | 0 | 65 | 0 | 0 |  | 906 | 0 | 168 | 0 | 0 | 0 | 0 | 0 | 0 | 0 | 0 | 67 | 7 | 16 | 0 | 0 | 0 | 0 | 0 | 0 | 0 | 0 | 0 | 0 | 0 | 0 | 0 | 2 | 62 | 0 | 225 | 0 | 0 | 184 | 0 | 0 | 0 | 0 | 0 | 0 | 0 | 370 | 0 | 0 | 32 | 0 | 69 | 0 | 2 | 55 | 1244 | 220 | 0 | 100 | 2 | 81 | 0 | 0 | 0 | 512 | 28 | 307 | 1035 | 56 | 0 | 0 | 50 | 83 |  | 6914 | 5883 | 12797 | 3278 | 906 | 1603 | 0 | 1810 | 3278 | 170 | 0 | 206 | 74 | 1035 | 431 | 6 | 98.365 | 107.03
15:00 | 0 | 0 | 0 | 0 | 0 | 0 | 0 | 402 | 0 |  | 0 | 450 | 0 | 0 | 0 | 55 | 330 | 0 | 0 | 0 | 8 | 32 | 13 | 0 | 0 | 0 | 35 | 35 | 35 | 0 | 14 | 21 | 17 | 20 | 17 | 0 | 90 | 80 | 0 | 0 | 25 | 219 | 0 | 0 | 0 |  | 0 | 39 | 63 | 0 | 44 | 19 | 0 | 2 | 0 | 0 | 0 | 270 | 0 | 189 | 0 | 70 | 0 | 0 | 0 | 51 | 0 | 37 | 43 | 0 | 0 | 0 | 12 | 68 | 0 | 0 | 0 | 1 | 28 | 0 | 0 | 0 | 163 | 0 | 60 | 10 | 0 | 204 | 0 | 0 | 0 | 250 | 12 | 5 | 0 | 230 | 0 | 0 | 128 | 0 | 110 | 0 | 12 | 103 | 58 | 375 | 67 | 52 | 17 | 2 | 52 | 19 | 110 | 88 | 27 | 12 | 378 | 16 | 25 | 72 | 35 | 0 | 17 | 20 | 34 | 17 | 230 | 17 | 0 | 553 | 0 | 375 | 0 | 0 | 49 | 0 | 0 |  | 906 | 0 | 168 | 0 | 0 | 0 | 0 | 0 | 0 | 0 | 0 | 67 | 7 | 16 | 0 | 0 | 0 | 0 | 0 | 0 | 0 | 0 | 0 | 0 | 0 | 0 | 0 | 2 | 63 | 0 | 225 | 0 | 0 | 187 | 0 | 0 | 0 | 0 | 0 | 0 | 0 | 414 | 0 | 0 | 100 | 0 | 95 | 0 | 4 | 55 | 1244 | 220 | 0 | 100 | 2 | 8 | 9 | 0 | 0 | 512 | 22 | 307 | 1037 | 96 | 0 | 0 | 33 | 42 |  | 6838 | 5941 | 12779 | 3280 | 906 | 1567 | 0 | 1980 | 3279 | 170 | 0 | 188 | 68 | 1037 | 304 | 0 | 144.205 | 107.02
16:00 | 0 | 0 | 0 | 0 | 0 | 0 | 0 | 400 | 0 |  | 0 | 450 | 0 | 0 | 0 | 55 | 288 | 0 | 0 | 0 | 8 | 32 | 13 | 0 | 0 | 0 | 35 | 35 | 55 | 0 | 14 | 21 | 17 | 20 | 17 | 0 | 87 | 80 | 0 | 0 | 25 | 221 | 0 | 0 | 0 |  | 0 | 39 | 66 | 0 | 45 | 19 | 0 | 2 | 0 | 0 | 0 | 280 | 0 | 188 | 0 | 50 | 0 | 0 | 0 | 51 | 0 | 36 | 38 | 0 | 0 | 0 | 12 | 64 | 0 | 0 | 0 | 0 | 28 | 0 | 43 | 13 | 163 | 0 | 61 | 45 | 0 | 0 | 0 | 0 | 0 | 165 | 0 | 5 | 0 | 240 | 0 | 0 | 123 | 0 | 111 | 0 | 12 | 114 | 42 | 360 | 75 | 52 | 17 | 1 | 52 | 35 | 110 | 88 | 31 | 12 | 372 | 16 | 15 | 72 | 35 | 0 | 17 | 11 | 34 | 17 | 310 | 17 | 0 | 594 | 0 | 369 | 0 | 0 | 30 | 0 | 0 |  | 904 | 0 | 167 | 0 | 0 | 0 | 0 | 0 | 0 | 0 | 0 | 67 | 6 | 16 | 0 | 0 | 0 | 0 | 0 | 0 | 0 | 0 | 0 | 0 | 0 | 0 | 0 | 2 | 62 | 0 | 225 | 0 | 0 | 187 | 0 | 0 | 0 | 0 | 0 | 0 | 0 | 414 | 0 | 0 | 113 | 0 | 105 | 0 | 2 | 55 | 1210 | 220 | 0 | 100 | 0 | 2 | 35 | 0 | 0 | 511 | 11 | 307 | 1033 | 63 | 0 | 0 | 11 | 34 |  | 6670 | 5862 | 12532 | 3070 | 904 | 1572 | 0 | 2074 | 3278 | 167 | 0 | 190 | 64 | 1033 | 180 | 0 | 64.94 | 107.01
17:00 | 0 | 0 | 0 | 0 | 0 | 0 | 0 | 399 | 0 |  | 0 | 450 | 0 | 0 | 0 | 55 | 316 | 0 | 0 | 0 | 8 | 32 | 13 | 0 | 0 | 0 | 54 | 35 | 55 | 0 | 14 | 21 | 17 | 20 | 25 | 0 | 87 | 80 | 0 | 0 | 25 | 222 | 0 | 0 | 0 |  | 4 | 39 | 66 | 0 | 44 | 19 | 0 | 8 | 0 | 0 | 0 | 285 | 0 | 192 | 0 | 50 | 0 | 0 | 0 | 51 | 0 | 36 | 35 | 0 | 0 | 0 | 12 | 60 | 0 | 0 | 0 | 0 | 28 | 0 | 53 | 35 | 120 | 0 | 61 | 61 | 0 | 0 | 0 | 0 | 0 | 240 | 5 | 5 | 0 | 262 | 0 | 0 | 129 | 0 | 116 | 2 | 12 | 139 | 20 | 310 | 76 | 52 | 17 | 0 | 52 | 35 | 110 | 88 | 36 | 12 | 388 | 16 | 1 | 90 | 35 | 0 | 17 | 3 | 49 | 17 | 310 | 17 | 0 | 609 | 0 | 375 | 0 | 70 | 12 | 0 | 3 |  | 905 | 0 | 162 | 0 | 0 | 0 | 0 | 0 | 8 | 0 | 0 | 67 | 5 | 16 | 0 | 0 | 0 | 0 | 0 | 0 | 0 | 0 | 0 | 0 | 0 | 0 | 0 | 2 | 62 | 0 | 225 | 0 | 0 | 160 | 0 | 0 | 0 | 0 | 0 | 0 | 0 | 330 | 17 | 0 | 113 | 0 | 55 | 0 | 0 | 55 | 1040 | 180 | 0 | 91 | 0 | 1 | 35 | 0 | 0 | 513 | 2 | 278 | 1031 | 14 | 0 | 0 | 4 | 9 |  | 6917 | 5380 | 12297 | 3046 | 905 | 1603 | 0 | 2134 | 3102 | 167 | 0 | 201 | 60 | 1031 | 48 | 0 | 50.615 | 107.01
18:00 | 0 | 0 | 0 | 0 | 0 | 0 | 0 | 399 | 0 |  | 0 | 450 | 0 | 0 | 0 | 55 | 330 | 0 | 0 | 0 | 8 | 149 | 13 | 0 | 0 | 0 | 54 | 35 | 35 | 0 | 14 | 21 | 25 | 17 | 25 | 0 | 87 | 80 | 0 | 0 | 25 | 223 | 0 | 0 | 0 |  | 12 | 64 | 80 | 0 | 44 | 20 | 0 | 8 | 0 | 0 | 0 | 320 | 0 | 191 | 0 | 70 | 0 | 0 | 0 | 51 | 0 | 37 | 43 | 0 | 0 | 0 | 12 | 52 | 0 | 0 | 0 | 0 | 28 | 0 | 53 | 35 | 163 | 0 | 59 | 61 | 0 | 0 | 0 | 0 | 0 | 285 | 12 | 5 | 0 | 286 | 0 | 0 | 144 | 0 | 119 | 0 | 25 | 198 | 45 | 360 | 76 | 90 | 17 | 0 | 52 | 35 | 110 | 88 | 48 | 12 | 383 | 45 | 0 | 90 | 35 | 0 | 18 | 0 | 50 | 17 | 393 | 54 | 0 | 611 | 0 | 365 | 0 | 70 | 0 | 0 | 0 |  | 905 | 0 | 163 | 0 | 0 | 0 | 0 | 0 | 31 | 24 | 0 | 65 | 10 | 64 | 0 | 0 | 0 | 0 | 5 | 85 | 0 | 0 | 33 | 0 | 6 | 0 | 0 | 2 | 62 | 0 | 225 | 0 | 0 | 160 | 0 | 0 | 0 | 0 | 0 | 0 | 0 | 414 | 17 | 0 | 113 | 0 | 82 | 0 | 0 | 113 | 1050 | 220 | 0 | 91 | 0 | 0 | 64 | 0 | 0 | 511 | 0 | 307 | 1033 | 0 | 0 | 0 | 0 | 0 |  | 7586 | 5855 | 13441 | 3252 | 905 | 1820 | 0 | 2513 | 3131 | 167 | 0 | 568 | 52 | 1033 | 0 | 0 | 180.495 | 107.01
18:30 | 0 | 0 | 0 | 0 | 0 | 0 | 0 | 0 | 0 |  | 0 | 0 | 0 | 0 | 0 | 0 | 0 | 0 | 0 | 0 | 0 | 0 | 0 | 0 | 0 | 0 | 0 | 0 | 0 | 0 | 0 | 0 | 0 | 0 | 0 | 0 | 0 | 0 | 0 | 0 | 0 | 0 | 0 | 0 | 0 |  | 0 | 0 | 0 | 0 | 0 | 0 | 0 | 0 | 0 | 0 | 0 | 0 | 0 | 0 | 0 | 0 | 0 | 0 | 0 | 0 | 0 | 0 | 0 | 0 | 0 | 0 | 0 | 0 | 0 | 0 | 0 | 0 | 0 | 0 | 0 | 0 | 0 | 0 | 0 | 0 | 0 | 0 | 0 | 0 | 0 | 0 | 0 | 0 | 0 | 0 | 0 | 0 | 0 | 0 | 0 | 0 | 0 | 0 | 0 | 0 | 0 | 0 | 0 | 0 | 0 | 0 | 0 | 0 | 0 | 0 | 0 | 0 | 0 | 0 | 0 | 0 | 0 | 0 | 0 | 0 | 0 | 0 | 0 | 0 | 0 | 0 | 0 | 0 | 0 | 0 | 0 |  | 0 | 0 | 0 | 0 | 0 | 0 | 0 | 0 | 0 | 0 | 0 | 0 | 0 | 0 | 0 | 0 | 0 | 0 | 0 | 0 | 0 | 0 | 0 | 0 | 0 | 0 | 0 | 0 | 0 | 0 | 0 | 0 | 0 | 0 | 0 | 0 | 0 | 0 | 0 | 0 | 0 | 0 | 0 | 0 | 0 | 0 | 0 | 0 | 0 | 0 | 0 | 0 | 0 | 0 | 0 | 0 | 0 | 0 | 0 | 0 | 0 | 0 | 0 | 0 | 0 | 0 | 0 | 0 |  | 0 | 0 | 0 | 0 | 0 | 0 | 0 | 0 | 0 | 0 | 0 | 0 | 0 | 0 | 0 | 0 | 0 | 0
19:00 | 0 | 0 | 0 | 0 | 0 | 0 | 0 | 387 | 0 |  | 0 | 450 | 0 | 0 | 0 | 55 | 335 | 0 | 0 | 0 | 50 | 149 | 13 | 0 | 0 | 0 | 35 | 55 | 35 | 0 | 14 | 21 | 25 | 18 | 25 | 0 | 87 | 80 | 0 | 0 | 25 | 223 | 0 | 0 | 0 |  | 10 | 71 | 85 | 0 | 45 | 24 | 0 | 8 | 0 | 0 | 0 | 285 | 0 | 189 | 0 | 50 | 41 | 0 | 0 | 51 | 0 | 37 | 47 | 0 | 0 | 0 | 15 | 56 | 0 | 0 | 0 | 0 | 28 | 0 | 0 | 0 | 120 | 0 | 60 | 61 | 0 | 60 | 0 | 0 | 0 | 285 | 12 | 5 | 0 | 293 | 0 | 0 | 160 | 0 | 120 | 0 | 25 | 200 | 63 | 354 | 94 | 90 | 17 | 0 | 52 | 35 | 110 | 106 | 56 | 24 | 398 | 52 | 0 | 162 | 35 | 0 | 32 | 0 | 74 | 17 | 393 | 160 | 0 | 612 | 0 | 450 | 0 | 70 | 0 | 0 | 0 |  | 905 | 0 | 168 | 0 | 0 | 0 | 0 | 0 | 35 | 50 | 0 | 65 | 10 | 110 | 0 | 0 | 0 | 38 | 18 | 96 | 0 | 0 | 42 | 0 | 30 | 0 | 0 | 5 | 62 | 0 | 225 | 0 | 0 | 187 | 0 | 0 | 0 | 0 | 0 | 0 | 0 | 350 | 17 | 0 | 113 | 0 | 105 | 0 | 0 | 113 | 1200 | 220 | 0 | 138 | 0 | 0 | 115 | 0 | 0 | 510 | 0 | 307 | 1132 | 0 | 0 | 0 | 0 | 0 |  | 7981 | 6366 | 14347 | 3338 | 905 | 1625 | 0 | 2947 | 3366 | 167 | 0 | 811 | 56 | 1132 | 0 | 0 | 165.215 | 106.99
19:30 | 0 | 0 | 0 | 0 | 0 | 0 | 0 | 370 | 0 |  | 0 | 450 | 0 | 0 | 0 | 15 | 280 | 0 | 0 | 0 | 58 | 149 | 13 | 0 | 0 | 0 | 35 | 55 | 35 | 0 | 14 | 21 | 25 | 18 | 25 | 0 | 87 | 80 | 0 | 0 | 25 | 222 | 0 | 0 | 0 |  | 12 | 71 | 85 | 0 | 45 | 20 | 0 | 13 | 0 | 0 | 0 | 315 | 0 | 190 | 0 | 50 | 41 | 0 | 0 | 51 | 0 | 30 | 52 | 0 | 0 | 0 | 15 | 58 | 0 | 0 | 0 | 0 | 28 | 0 | 0 | 0 | 120 | 0 | 58 | 10 | 0 | 135 | 0 | 0 | 0 | 285 | 12 | 5 | 0 | 195 | 0 | 0 | 160 | 0 | 125 | 0 | 25 | 200 | 82 | 354 | 95 | 90 | 17 | 0 | 52 | 35 | 110 | 106 | 56 | 24 | 380 | 52 | 0 | 162 | 35 | 0 | 35 | 0 | 92 | 17 | 370 | 108 | 0 | 611 | 0 | 458 | 0 | 70 | 0 | 0 | 0 |  | 905 | 0 | 168 | 0 | 0 | 0 | 0 | 0 | 31 | 47 | 0 | 67 | 10 | 110 | 0 | 0 | 0 | 38 | 28 | 96 | 0 | 0 | 44 | 0 | 30 | 0 | 0 | 8 | 62 | 0 | 225 | 0 | 0 | 187 | 0 | 0 | 0 | 0 | 0 | 0 | 0 | 320 | 17 | 0 | 50 | 0 | 106 | 0 | 0 | 113 | 1200 | 220 | 0 | 138 | 0 | 0 | 115 | 0 | 0 | 510 | 0 | 307 | 1138 | 0 | 0 | 0 | 0 | 0 |  | 7794 | 6290 | 14084 | 3333 | 905 | 1549 | 0 | 2804 | 3373 | 167 | 0 | 757 | 58 | 1138 | 0 | 0 | 110.78 | 0
20:00 | 0 | 0 | 0 | 0 | 0 | 0 | 0 | 383 | 0 |  | 0 | 450 | 0 | 0 | 0 | 15 | 335 | 0 | 0 | 0 | 58 | 149 | 13 | 0 | 0 | 0 | 35 | 55 | 35 | 0 | 14 | 21 | 25 | 18 | 25 | 0 | 88 | 80 | 0 | 0 | 25 | 223 | 0 | 0 | 0 |  | 12 | 71 | 85 | 0 | 45 | 21 | 0 | 16 | 0 | 0 | 0 | 310 | 0 | 192 | 0 | 50 | 44 | 0 | 0 | 51 | 0 | 30 | 52 | 0 | 0 | 0 | 15 | 52 | 0 | 0 | 0 | 0 | 28 | 0 | 0 | 0 | 163 | 0 | 54 | 10 | 0 | 135 | 0 | 0 | 0 | 270 | 0 | 5 | 0 | 195 | 0 | 0 | 160 | 0 | 140 | 0 | 25 | 200 | 80 | 354 | 95 | 90 | 17 | 0 | 52 | 35 | 110 | 106 | 61 | 24 | 396 | 51 | 0 | 162 | 35 | 0 | 35 | 0 | 92 | 17 | 393 | 108 | 0 | 610 | 0 | 502 | 0 | 70 | 0 | 0 | 0 |  | 787 | 0 | 167 | 0 | 0 | 0 | 0 | 0 | 30 | 45 | 0 | 67 | 10 | 110 | 0 | 0 | 0 | 38 | 28 | 96 | 0 | 0 | 46 | 0 | 28 | 0 | 0 | 8 | 62 | 0 | 230 | 0 | 0 | 187 | 0 | 0 | 0 | 0 | 0 | 0 | 0 | 414 | 17 | 0 | 50 | 0 | 106 | 0 | 0 | 113 | 1200 | 220 | 0 | 138 | 0 | 0 | 115 | 0 | 0 | 510 | 0 | 307 | 1136 | 0 | 0 | 0 | 0 | 0 |  | 7973 | 6265 | 14238 | 3424 | 787 | 1674 | 0 | 2822 | 3421 | 168 | 0 | 754 | 52 | 1136 | 0 | 0 | 97.41 | 107
21:00 | 0 | 0 | 0 | 0 | 0 | 0 | 0 | 406 | 0 |  | 0 | 450 | 0 | 0 | 0 | 15 | 335 | 0 | 0 | 0 | 58 | 149 | 13 | 0 | 0 | 0 | 35 | 55 | 35 | 0 | 14 | 21 | 25 | 18 | 0 | 0 | 89 | 80 | 0 | 0 | 25 | 225 | 0 | 0 | 0 |  | 12 | 71 | 85 | 0 | 44 | 19 | 0 | 21 | 0 | 0 | 0 | 325 | 0 | 193 | 0 | 70 | 44 | 0 | 0 | 51 | 0 | 30 | 52 | 0 | 0 | 0 | 13 | 58 | 0 | 0 | 0 | 0 | 28 | 0 | 0 | 0 | 163 | 0 | 54 | 11 | 0 | 135 | 0 | 0 | 0 | 280 | 8 | 5 | 0 | 145 | 0 | 0 | 160 | 0 | 138 | 0 | 25 | 170 | 40 | 354 | 95 | 90 | 17 | 0 | 52 | 31 | 51 | 106 | 63 | 24 | 385 | 51 | 0 | 90 | 35 | 0 | 35 | 0 | 92 | 17 | 393 | 70 | 0 | 611 | 0 | 503 | 0 | 70 | 0 | 0 | 0 |  | 839 | 0 | 176 | 0 | 0 | 0 | 0 | 0 | 30 | 46 | 0 | 67 | 10 | 64 | 0 | 0 | 0 | 38 | 30 | 40 | 0 | 0 | 46 | 0 | 28 | 0 | 0 | 8 | 62 | 0 | 230 | 0 | 0 | 187 | 0 | 0 | 0 | 0 | 0 | 0 | 0 | 414 | 17 | 0 | 50 | 0 | 113 | 0 | 0 | 113 | 1244 | 220 | 0 | 100 | 0 | 0 | 115 | 0 | 0 | 513 | 0 | 307 | 1137 | 0 | 0 | 0 | 0 | 0 |  | 7733 | 6244 | 13977 | 3489 | 839 | 1690 | 0 | 2462 | 3470 | 169 | 0 | 663 | 58 | 1137 | 0 | 0 | 79 | 106.99
22:00 | 0 | 0 | 0 | 0 | 0 | 0 | 0 | 400 | 0 |  | 0 | 450 | 0 | 0 | 0 | 15 | 333 | 0 | 0 | 0 | 58 | 149 | 13 | 0 | 0 | 0 | 35 | 35 | 35 | 0 | 14 | 21 | 25 | 20 | 25 | 0 | 89 | 80 | 0 | 0 | 25 | 222 | 0 | 0 | 0 |  | 12 | 71 | 84 | 0 | 44 | 19 | 0 | 24 | 0 | 0 | 0 | 357 | 0 | 193 | 0 | 70 | 44 | 0 | 0 | 51 | 0 | 30 | 52 | 0 | 0 | 0 | 13 | 62 | 0 | 0 | 0 | 0 | 28 | 0 | 0 | 0 | 163 | 0 | 50 | 11 | 0 | 135 | 0 | 0 | 0 | 280 | 6 | 5 | 0 | 145 | 0 | 0 | 162 | 0 | 144 | 0 | 25 | 170 | 40 | 328 | 95 | 90 | 17 | 0 | 52 | 17 | 34 | 106 | 61 | 24 | 380 | 51 | 0 | 72 | 35 | 0 | 35 | 0 | 92 | 17 | 393 | 70 | 0 | 611 | 0 | 502 | 0 | 70 | 0 | 0 | 0 |  | 906 | 0 | 180 | 0 | 0 | 0 | 0 | 0 | 30 | 42 | 0 | 67 | 10 | 64 | 0 | 0 | 0 | 38 | 30 | 41 | 0 | 0 | 44 | 0 | 28 | 0 | 0 | 8 | 64 | 0 | 230 | 0 | 0 | 190 | 0 | 0 | 0 | 0 | 0 | 0 | 0 | 414 | 17 | 0 | 50 | 0 | 113 | 0 | 0 | 113 | 1244 | 220 | 0 | 100 | 0 | 0 | 115 | 0 | 0 | 512 | 0 | 307 | 1141 | 0 | 0 | 0 | 0 | 0 |  | 7686 | 6318 | 14004 | 3482 | 906 | 1693 | 0 | 2424 | 3470 | 169 | 0 | 657 | 62 | 1141 | 0 | 0 | 82.13 | 106.99
23:00 | 0 | 0 | 0 | 0 | 0 | 0 | 0 | 405 | 0 |  | 0 | 450 | 0 | 0 | 0 | 15 | 335 | 0 | 0 | 0 | 58 | 149 | 13 | 0 | 0 | 0 | 35 | 0 | 0 | 0 | 14 | 21 | 25 | 20 | 16 | 0 | 90 | 80 | 0 | 0 | 25 | 222 | 0 | 0 | 0 |  | 12 | 71 | 78 | 0 | 45 | 19 | 0 | 25 | 0 | 0 | 0 | 310 | 0 | 195 | 0 | 70 | 43 | 0 | 0 | 51 | 0 | 30 | 51 | 0 | 0 | 0 | 13 | 74 | 0 | 0 | 0 | 0 | 28 | 0 | 0 | 0 | 163 | 0 | 52 | 11 | 0 | 135 | 0 | 0 | 0 | 280 | 12 | 5 | 0 | 145 | 0 | 0 | 162 | 0 | 120 | 0 | 12 | 170 | 40 | 335 | 95 | 90 | 17 | 0 | 52 | 17 | 45 | 106 | 50 | 12 | 393 | 51 | 0 | 72 | 35 | 0 | 35 | 0 | 65 | 17 | 393 | 17 | 0 | 611 | 0 | 502 | 0 | 70 | 0 | 0 | 0 |  | 906 | 0 | 180 | 0 | 0 | 0 | 0 | 0 | 30 | 42 | 0 | 67 | 10 | 64 | 0 | 0 | 0 | 38 | 23 | 41 | 0 | 0 | 44 | 0 | 28 | 0 | 0 | 8 | 63 | 0 | 230 | 0 | 0 | 192 | 0 | 0 | 0 | 0 | 0 | 0 | 0 | 414 | 17 | 0 | 78 | 0 | 113 | 0 | 0 | 55 | 1244 | 220 | 0 | 100 | 0 | 0 | 115 | 0 | 0 | 515 | 0 | 307 | 1149 | 0 | 0 | 0 | 0 | 0 |  | 7475 | 6293 | 13768 | 3473 | 906 | 1694 | 0 | 2239 | 3472 | 170 | 0 | 591 | 74 | 1149 | 0 | 0 | 78.31 | 106.98
24:00 | 0 | 0 | 0 | 0 | 0 | 0 | 0 | 407 | 0 |  | 0 | 450 | 0 | 0 | 0 | 18 | 335 | 0 | 0 | 0 | 58 | 149 | 13 | 0 | 0 | 0 | 0 | 0 | 0 | 0 | 14 | 21 | 25 | 20 | 8 | 0 | 90 | 80 | 0 | 0 | 25 | 222 | 0 | 0 | 0 |  | 12 | 71 | 84 | 0 | 44 | 19 | 0 | 28 | 0 | 0 | 0 | 310 | 0 | 194 | 0 | 70 | 43 | 0 | 0 | 51 | 0 | 30 | 51 | 0 | 0 | 0 | 18 | 66 | 0 | 0 | 0 | 0 | 28 | 0 | 0 | 0 | 163 | 0 | 52 | 11 | 0 | 135 | 0 | 0 | 0 | 285 | 12 | 5 | 0 | 150 | 0 | 0 | 162 | 0 | 72 | 0 | 12 | 100 | 40 | 370 | 95 | 35 | 17 | 0 | 52 | 0 | 87 | 106 | 36 | 12 | 395 | 51 | 0 | 35 | 35 | 0 | 35 | 0 | 54 | 17 | 393 | 17 | 0 | 610 | 0 | 503 | 0 | 70 | 0 | 0 | 0 |  | 905 | 0 | 181 | 0 | 0 | 0 | 0 | 0 | 21 | 41 | 0 | 67 | 10 | 64 | 0 | 0 | 0 | 39 | 19 | 41 | 0 | 0 | 44 | 0 | 28 | 0 | 0 | 0 | 63 | 0 | 230 | 0 | 0 | 192 | 0 | 0 | 0 | 0 | 0 | 0 | 0 | 350 | 17 | 0 | 113 | 0 | 113 | 0 | 0 | 55 | 1244 | 220 | 0 | 100 | 0 | 0 | 74 | 0 | 0 | 512 | 0 | 307 | 1113 | 0 | 0 | 0 | 0 | 0 |  | 7278 | 6163 | 13441 | 3509 | 905 | 1638 | 0 | 1987 | 3469 | 170 | 0 | 584 | 66 | 1113 | 0 | 0 | 133 | 106.98
KWH | 0 | 0 | 0 | 0 | 0 | 0 | 0 | 9738000 | 0 |  | 0 | 9948000 | 0 | 0 | 0 | 470534 | 7725912 | 0 | 0 | 0 | 420912 | 1674720 | 127000 | 0 | 0 | 0 | 417600 | 448057 | 445318 | 0 | 345600 | 494280 | 558700 | 543100 | 308648 | 0 | 2123509 | 1924000 | 0 | 0 | 300772 | 5224302 | 0 | 0 | 0 |  | 88560 | 916368 | 940830 | 0 | 635520 | 258720 | 0 | 397920 | 0 | 0 | 0 | 7766700 | 0 | 4982000 | 301091 | 1381130 | 828576 | 692640 | 0 | 1165828 | 0 | 438240 | 618442 | 0 | 0 | 0 | 310170 | 1366080 | 48960 | 0 | 0 | 11300 | 667000 | 0 | 139200 | 89280 | 3660136 | 0 | 974496 | 698880 | 0 | 3757060 | 0 | 0 | 0 | 6662500 | 233232 | 120960 | 0 | 2988327 | 0 | 0 | 3057600 | 0 | 2140992 | 107595 | 362880 | 3064800 | 921672 | 8959000 | 1736400 | 1148160 | 307782 | 25918 | 1244509 | 594002 | 1354903 | 2093040 | 894600 | 279360 | 9229200 | 624000 | 246030 | 1352160 | 934636 | 0 | 387720 | 205415 | 1128960 | 432360 | 7823000 | 766109 | 0 | 14399999 | 5280 | 8916363 | 0 | 451382 | 467318 | 157900 | 3600 |  | 21717818 | 0 | 4747968 | 0 | 0 | 0 | 0 | 0 | 196800 | 280320 | 0 | 1598000 | 197524 | 661152 | 0 | 0 | 0 | 268024 | 141386 | 467936 | 0 | 0 | 301800 | 0 | 218660 | 0 | 0 | 95220 | 1485382 | 0 | 5609000 | 0 | 0 | 3217909 | 0 | 0 | 0 | 0 | 0 | 2103264 | 0 | 9243491 | 224160 | 0 | 1075200 | 0 | 1522406 | 0 | 40795 | 1351872 | 30608700 | 5217280 | 0 | 1369200 | 24660 | 455040 | 798912 | 0 | 0 | 12370910 | 204549 | 7048000 | 24951527 | 901440 | 0 | 3271 | 370500 | 639440 |  | 162203755 | 141729516 | 303933271 | 83473739 | 21717818 | 39023052 | 0 | 38591848 | 80438354 | 4047509 | 0 | 6614793 | 1366080 | 24951527 | 3703271 | 5280 | 0
Fuel Cost | 0 | 0 | 0 | 0 | 0 | 0 | 0 | 28045440 | 0 |  | 0 | 31634640 | 0 | 0 | 0 | 8290809.08 | 23564031.6 | 0 | 0 | 0 | 7555370.4 | 32523062.4 | 2368550 | 0 | 0 | 0 | 7625376 | 7061378.32 | 8144866.22 | 0 | 259200 | 0 | 0 | 0 | 5527885.68 | 0 | 0 | 0 | 0 | 0 | 5696621.68 | 16665523.38 | 0 | 0 | 0 |  | 1557770.4 | 16137240.48 | 16850265.3 | 0 | 12437126.4 | 4258531.2 | 0 | 0 | 0 | 0 | 0 | 21669093 | 0 | 16540240 | 1008654.85 | 4461049.9 | 2792301.12 | 3033763.2 | 0 | 4674970.28 | 0 | 7848878.4 | 11169062.52 | 0 | 0 | 0 | 232627.5 | 8961484.8 | 152265.6 | 0 | 0 | 0 | 2601300 | 0 | 633360 | 406224 | 12517665.12 | 0 | 5408452.8 | 3648153.6 | 0 | 10482197.4 | 0 | 0 | 0 | 20587125 | 174924 | 91929.6 | 0 | 60961870.8 | 0 | 0 | 58736496 | 0 | 37702869.12 | 0 | 6462892.8 | 53174280 | 15281321.76 | 23741350 | 33095784 | 21539481.6 | 5521609.08 | 0 | 20347722.15 | 11547398.88 | 24306959.82 | 39997994.4 | 17364186 | 4975401.6 | 24549672 | 10651680 | 0 | 24731006.4 | 15683192.08 | 0 | 6928556.4 | 0 | 20343859.2 | 7324178.4 | 23234310 | 10786814.72 | 0 | 100367993.03 | 0 | 52606541.7 | 0 | 0 | 0 | 0 | 0 |  | 61027068.58 | 0 | 14006505.6 | 0 | 0 | 0 | 0 | 0 | 3701808 | 5272819.2 | 0 | 5049680 | 936263.76 | 11398260.48 | 0 | 0 | 0 | 4800309.84 | 2594433.1 | 7866004.16 | 0 | 0 | 5405238 | 0 | 3916200.6 | 0 | 0 | 72081.54 | 16383763.46 | 0 | 47339960 | 0 | 0 | 10619099.7 | 0 | 0 | 0 | 0 | 0 | 7003869.12 | 0 | 26990993.72 | 3828652.8 | 0 | 21310464 | 0 | 30326327.52 | 0 | 0 | 26821140.48 | 198344376 | 16225740.8 | 0 | 26494020 | 0 | 0 | 13861123.2 | 0 | 0 | 90307643 | 0 | 52507600 | 164929593.47 | 0 | 0 | 0 | 0 | 0 |  | 1107264833.17 | 879341040.13 | 1986605873.3 | 241417143.86 | 61027068.58 | 122297554.33 | 0 | 712412076.87 | 557857877.19 | 0 | 0 | 117703074.2 | 8961484.8 | 164929593.47 | 0 | 0 | 0
Yesterday Day Peak | 0 | 0 | 0 | 0 | 0 | 0 | 0 | 405 | 0 |  | 0 | 450 | 0 | 0 | 0 | 0 | 335 | 0 | 0 | 0 | 8 | 32 | 0 | 0 | 0 | 0 | 17 | 35 | 17 | 0 | 14 | 21 | 17 | 20 | 17 | 0 | 90 | 80 | 0 | 0 | 8 | 217 | 0 | 0 | 0 |  | 0 | 39 | 17 | 0 | 24 | 2 | 0 | 4 | 0 | 0 | 0 | 350 | 0 | 210 | 8 | 50 | 40 | 51 | 0 | 51 | 0 | 21 | 14 | 0 | 0 | 0 | 12 | 56 | 0 | 0 | 0 | 1 | 28 | 0 | 0 | 0 | 120 | 0 | 29 | 52 | 0 | 211 | 0 | 0 | 0 | 275 | 12 | 5 | 0 | 68 | 0 | 0 | 127 | 0 | 109 | 0 | 12 | 100 | 20 | 383 | 67 | 52 | 17 | 4 | 52 | 17 | 51 | 88 | 31 | 12 | 376 | 16 | 26 | 54 | 35 | 0 | 17 | 34 | 34 | 17 | 340 | 36 | 0 | 611 | 0 | 319 | 0 | 0 | 71 | 0 | 0 |  | 909 | 0 | 195 | 0 | 0 | 0 | 0 | 0 | 0 | 0 | 0 | 66 | 6 | 16 | 0 | 0 | 0 | 0 | 0 | 0 | 0 | 0 | 0 | 0 | 0 | 0 | 0 | 2 | 64 | 0 | 235 | 0 | 0 | 155 | 0 | 0 | 0 | 0 | 0 | 130 | 0 | 414 | 0 | 0 | 0 | 0 | 0 | 0 | 7 | 0 | 1180 | 220 | 0 | 25 | 3 | 99 | 0 | 0 | 0 | 510 | 22 | 280 | 1033 | 121 | 0 | 0 | 61 | 100 |  | 12514 | DayPeak
Yesterday Evening Peak | 0 | 0 | 0 | 0 | 0 | 0 | 0 | 387 | 0 |  | 0 | 450 | 0 | 0 | 0 | 55 | 335 | 0 | 0 | 0 | 50 | 149 | 13 | 0 | 0 | 0 | 35 | 55 | 35 | 0 | 14 | 21 | 25 | 18 | 25 | 0 | 87 | 80 | 0 | 0 | 25 | 223 | 0 | 0 | 0 | 0 | 10 | 71 | 85 | 0 | 45 | 24 | 0 | 8 | 0 | 0 | 0 | 285 | 0 | 189 | 0 | 50 | 41 | 0 | 0 | 51 | 0 | 37 | 47 | 0 | 0 | 0 | 15 | 56 | 0 | 0 | 0 | 0 | 28 | 0 | 0 | 0 | 120 | 0 | 60 | 61 | 0 | 60 | 0 | 0 | 0 | 285 | 12 | 5 | 0 | 293 | 0 | 0 | 160 | 0 | 120 | 0 | 25 | 200 | 63 | 354 | 94 | 90 | 17 | 0 | 52 | 35 | 110 | 106 | 56 | 24 | 398 | 52 | 0 | 162 | 35 | 0 | 32 | 0 | 74 | 17 | 393 | 160 | 0 | 612 | 0 | 450 | 0 | 70 | 0 | 0 | 0 |  | 905 | 0 | 168 | 0 | 0 | 0 | 0 | 0 | 35 | 50 | 0 | 65 | 10 | 110 | 0 | 0 | 0 | 38 | 18 | 96 | 0 | 0 | 42 | 0 | 30 | 0 | 0 | 5 | 62 | 0 | 225 | 0 | 0 | 187 | 0 | 0 | 0 | 0 | 0 | 0 | 0 | 350 | 17 | 0 | 113 | 0 | 105 | 0 | 0 | 113 | 1200 | 220 | 0 | 138 | 0 | 0 | 115 | 0 | 0 | 510 | 0 | 307 | 1132 | 0 | 0 | 0 | 0 | 0 |  | 14347 | EvPeak
Forecast for Evening | 0 | 0 | 0 | 0 | 0 | 0 | 0 | 400 | 0 |  | 0 | 450 | 0 | 0 | 0 | 55 | 335 | 0 | 0 | 0 | 50 | 149 | 13 | 0 | 0 | 0 | 54 | 55 | 55 | 0 | 14 | 21 | 25 | 20 | 25 | 0 | 87 | 80 | 0 | 0 | 25 | 225 | 0 | 0 | 0 |  | 12 | 71 | 85 | 0 | 45 | 18 | 0 | 10 | 0 | 0 |  | 300 | 0 | 190 | 0 | 70 | 41 | 0 | 0 | 51 | 0 | 37 | 50 | 0 | 0 |  | 15 | 70 | 12 | 0 | 0 | 0 | 30 | 0 | 0 | 0 | 163 | 0 | 60 | 50 | 0 | 140 | 0 | 0 | 0 | 300 | 12 | 5 | 0 | 300 | 0 | 0 | 160 | 0 | 149 | 0 | 25 | 200 | 100 | 360 | 95 | 90 | 17 | 0 | 52 | 35 | 110 | 106 | 55 | 24 | 400 | 50 | 0 | 162 | 35 | 0 | 35 | 0 | 90 | 17 | 390 | 163 | 0 | 612 | 60 | 450 | 0 | 0 |  |  |  |  | 905 | 0 | 250 | 0 | 0 | 0 | 0 | 0 | 35 | 50 | 0 | 67 | 10 | 110 | 0 | 0 | 0 | 38 | 30 | 96 | 0 | 0 | 46 | 0 | 30 | 0 | 0 | 8 | 62 | 0 | 230 | 0 | 0 | 200 | 0 | 0 | 0 | 0 | 0 | 0 | 0 | 414 | 17 | 0 | 113 | 0 | 113 | 0 | 0 | 113 | 1244 | 220 | 0 | 150 | 0 | 0 | 115 | 0 | 0 | 510 | 0 | 307 | 1200 | 0 | 0 |  |  |  |  | 8857 | 5363 | 14220 | 3856 | 902 | 2102 | 0 | 2991 | 3387 | 201 | 0 | 631 | 150 |  | 0 | 0 | 0 | 107.24
Forecast for Day | 0 | 0 | 0 | 0 | 0 | 0 | 0 | 400 | 0 | 0 | 0 | 450 | 0 | 0 | 0 | 30 | 335 | 0 | 0 | 0 | 8 | 64 | 13 | 0 | 0 | 0 | 17 | 55 | 35 | 0 | 14 | 21 | 24 | 20 | 16 | 0 | 85 | 80 | 0 | 0 | 8 | 225 |  | 0 | 0 | 0 | 6 | 71 | 68 | 0 | 35 | 18 | 0 | 5 | 0 | 0 | 0 | 300 | 0 | 190 | 0 | 70 | 41 | 0 | 0 | 51 | 0 | 35 | 25 | 0 | 0 |  | 15 | 60 | 5 | 0 | 0 | 1.6 | 30 | 0 | 0 | 0 | 163 | 0 | 60 | 41 | 0 | 135 | 0 | 0 | 0 | 300 | 12 | 5 | 0 | 145 | 0 | 0 | 133 | 0 | 135 | 20 | 25 | 100 | 80 | 360 | 75 | 35 | 17 | 5 | 52 | 35 | 110 | 106 | 30 | 24 | 400 | 17 | 50 | 54 | 35 | 0 | 0 | 35 | 34 | 17 | 390 | 35 | 0 | 612 | 42 | 450 | 0 | 0 | 70 |  |  |  | 905 | 0 | 250 | 0 | 0 | 0 | 0 | 0 | 0 | 30 | 0 | 67 | 10 | 16 | 0 | 0 | 0 | 35 | 0 | 50 | 0 | 0 | 28 | 0 | 22 | 0 | 0 | 5 | 62 | 0 | 230 | 0 | 0 | 200 | 0 | 0 | 0 | 0 | 0 | 0 | 0 | 414 | 17 | 0 | 113 | 0 | 113 | 0 | 8 | 113 | 1244 | 220 |  | 17 | 6 | 100 | 35 | 0 | 0 | 500 | 30 | 250 | 1100 | 170 | 0 |  | 29 | 47 |  |  |  |  | gas | hvdc | hsd | coal | hfo | tripura | solar | wind | hydro
Generation at 08:00(Today) | 0 | 0 | 0 | 0 | 0 | 0 | 0 | 370 | 0 | 0 | 0 | 450 | 0 | 0 | 0 | 0 | 335 | 0 | 0 | 0 | 8 | 48 | 13 | 0 | 0 | 0 | 0 | 0 | 0 | 0 | 15 | 21 | 25 | 20 | 8 | 0 | 87 | 80 | 0 | 0 | 0 | 213 | 0 | 0 | 0 | 0 | 0 | 71 | 0 | 0 | 0 | 0 | 0 | 4 | 0 | 0 | 0 | 310 | 0 | 194 | 0 | 75 | 44 | 0 | 0 | 51 | 0 | 30 | 8 | 0 | 0 | 0 | 18 | 54 | 4 | 0 | 0 | 0 | 28 | 0 | 0 | 0 | 120 | 0 | 59 | 11 | 0 | 138 | 0 | 0 | 0 | 275 | 12 | 5 | 0 | 0 | 0 | 0 | 134 | 0 | 34 | 11 | 12 | 51 | 78 | 373 | 45 | 17 | 17 | 2 | 52 | 10 | 0 | 106 | 29 | 12 | 400 | 16 | 15 | 17 | 35 | 0 | 0 | 12 | 34 | 17 | 330 | 17 | 0 | 500 | 0 | 471 | 0 | 0 | 16 | 0 | 0 | 0 | 905 | 0 | 271 | 0 | 0 | 0 | 0 | 0 | 0 | 0 | 0 | 67 | 7 | 16 | 0 | 0 | 0 | 0 | 0 | 0 | 0 | 0 | 0 | 0 | 0 | 0 | 0 | 2 | 64 | 0 | 230 | 0 | 0 | 196 | 0 | 0 | 0 | 0 | 0 | 0 | 0 | 350 | 0 | 0 | 0 | 0 | 113 | 0 | 1 | 0 | 1100 | 220 | 0 | 17 | 1 | 44 | 0 | 0 | 0 | 514 | 12 | 250 | 1033 | 44 | 0 | 0 | 13 | 41 | 0 |  |  |  | 122496791 | 21717818 | 0 | 80438354 | 45206641 | 1366080 | 3703271 | 5280 | 4047509 |  |  |  | 278981744
[8 empty] | 299430 |  |  |  | 25503 | 299634 |  | 299624 | 299625 | 299739 |  | 299743 |  | 299750 | 299565 | [26 empty] | 399366 | 399587 | [7 empty] | 299667 | 299280 | 299277 |  |  |  | 299773 |  |  |  |  | 399261 | [5 empty] | 299772 |  |  |  | 299338 | [6 empty] | 299755 | [9 empty] | 299472 |  |  | 299523 |  | 299563 |  | 399588 | 399244 | 299281 | 299229 | 299524 | 299566 | 399747 |  | 399277 |  | 399575 | 399337 | 399467 | 399589 | 299230 | 299765 |  | 299674 |  |  |  |  | 399245 |  | 299282 | 399274 |  | 399226 |  | 399630 | 299864 | [7 empty] | 599249 |  | 59039 |  |  |  |  | 599468 |  |  |  | 599230 | [19 empty] | 499698 |  | 499699 |  |  |  | 499700 |  | 499696 | 599787 |  | 499268 | 599634 | 43212 |  |  | 499270 | 599730 |  |  | 599864 | [5 empty] | 599726 |  | 599228 | [10 empty] | 122.4968 | 21.7178 | 0 | 80.4384 | 45.2066 | 1.3661 | 3.7033 | 0.00528 | 4.0475
| Minimum Generation |  | 10945 | 6:00
| Highest Generation |  | 14347 | 19:00 | [129 empty] | 0 | [76 empty] | 278.9817
| Day Peak Generation |  | 12514 | 12:00
| Evening Peak Generation |  | 14347 | 19:00 | [206 empty] | 202699852
| HVDC Max Flow |  | 910 | 10:00 | [206 empty] | 202.6999
| HVDC EvPeak Flow |  | 905 | 19:00
| Load factor L.F |  | 88.27% | [169 empty] | 1275.5

## P1
POWER GRID BANGLADESH PLC.
NATIONAL LOAD DESPATCH CENTER
DAILY REPORT
[7 empty] | Reporting Date : | 2024-10-08
Till now the maximum generation is : - |  |  |  | 16477 | 21:00 | Hrs on | 2024-04-30
The Summary of Yesterday's |  |  | 2024-10-07 | Generation & Demand |  | Today's Actual Min Gen. & Probable Gen. & Demand
Day Peak Generation : |  |  | 12514 | MW Hour : | 12:00 | Min. Gen. at | 7:00 | 11476
Evening Peak Generation : |  |  | 14347 | MW Hour : | 19:00 | Available Max Generation : |  | 15000
E.P. Demand (at gen end) : |  |  | 14520 | MW Hour : | 19:00 | Max Demand (Evening) : |  | 15000
Maximum Generation : |  |  | 14347 | MW Hour : | 19:00 | Reserve(Generation end) |  | -
Total Gen. (MKWH) : |  |  | 303.9333 | System Load Factor : | 88.27% | Load Shed : |  | 0
EXPORT / IMPORT THROUGH EAST-WEST INTERCONNECTOR
Export from East grid to West grid :- Maximum |  |  |  | 746 | MW at | 20:00 | Energy
Import from West grid to East grid :- Maximum |  |  |  | - | MW at | - | Energy | -
|  | Water Level of Kaptai Lake at 6:00 A M on |  | 2024-10-08
Actual : |  | 106.92 | Ft.(MSL) , | Rule curve : | 106.63 | Ft.( MSL )
Gas Consumed : |  | Total = | 866.37 | MMCFD. | Oil Consumed (PDB) :
HSD:
FO:
Cost of the Consumed Fuel (PDB+Pvt) : |  |  | Gas : | 363714698.19 | Adani : | 164929593.47
|  |  | Coal : | 557857877.19 | Oil: | 830115151.07 | Total: | 1916617319.92
Load Shedding & Other Information
Area |  | Yesterday |  |  |  | Today
|  |  |  | Estimated Demand (S/S end) |  | Estimated Shedding (S/S end) |  | Rates of Shedding
|  | MW |  | MW |  |  | MW | (On Estimated Demand)
Dhaka |  | 75 | 1800:00 | 4372.2189 |  |  | 0 | -18.4%
Chittagong Area |  | 0 | 0:00 | 1200.296 |  |  | 0 | -16.51%
Khulna Area |  | 0 | 0:00 | 1681.0207 |  |  | 0 | -16.11%
Rajshahi Area |  | 0 | 0:00 | 1460.7805 |  |  | 0 | -15.68%
Cumilla Area |  | 0 | 0:00 | 1202.1318 |  |  | 0 | -15.94%
Mymensingh Area |  | 90 | 2160:00 | 893.9104 |  |  | 0 | -15.57%
Sylhet Area |  | 0 | 0:00 | 501.2489 |  |  | 0 | -16.28%
Barisal Area |  | 0 | 0:00 | 417.5625 |  |  | 0 | -15.5%
Rangpur Area |  | 0 | 0:00 | 816.683 |  |  | 0 | -15.51%
Total |  | 165 |  | 12545.8528 |  |  | 0
Information of the Generating Units under shut down.
|  | Planned Shut- Down |  |  | Forced Shut- Down
1) Barapukuria ST: Unit- 2
2) Ghorasal-3,4,5,7
3) Shajibazar 330 MW
4) Baghabari-71,100 MW
5) Raozan unit-2
6) Siddhirganj 210 MW .
Outage | Restoration |  |  | Description of Event |  |  |  | Description of Event
Time | Time
08:11 | 16:44 | Thakurgaon 132/33kV S/S T-2(412T) HT Scheduled S/D Due to Annual Maintenance
08:11 | 16:46 | Thakurgaon 132/33kV S/S T-2(412T) LT Scheduled S/D Due to Annual Maintenance
08:25 | 16:51 | Khagrachari-Rangamati 132kV Ckt-1 Scheduled S/D from Khagrachori 132/33kV end Due to Annual
deadline checking maintenance. and from Rangamati 132/33kV end Due to Annual maintenance
08:27 |  | Aminbazar-Kaliakoir 230kV Ckt-2 Scheduled S/D from Kaliakoir 400/230/132kV end Due to NLDC and
from Aminbazar 400/230/132kV end Due to Annual maintenance
08:32 | 15:09 | Bhaluka 132/33kV S/S BR Powergen Ckt- 01 Project Work S/D
08:32 |  | Bhaluka 132/33kV S/S BR Powergen Ckt- 02 Project Work S/D
| 09:13 | Tongi 230/132/33kV S/S T-1 HT is restored.
| 09:18 | Kabirpur -Tongi 132kV Ckt-2 is restored.
09:22 | 16:10 | Tongi 230/132/33kV S/S Tongi-Uttara 3rd Phase Ckt Scheduled S/D Due to Annual maintenance
09:47 |  | Sirajgonj Unit-1 ST was sync.
09:54 | 12:58 | Kishoreganj 132/33kV S/S Tr-1 (404T) HT Forced S/D Due to 33kv bus PT change by BPDB
10:23 | 12:54 | KSRM 132/33kV S/S Transformer-01 HT Scheduled S/D Due to loop change secondary
10:32 | 13:16 | Chauddagram 132/33kV S/S 132 kv T-1 HT Scheduled S/D Due to Relay test
10:32 | 13:16 | Chauddagram 132/33kV S/S 132 kv T-1 LT Scheduled S/D Due to Relay test by SPMD
10:45 | 02:37 | Daudkandi-Sonargaon 132 kV Ckt-2 Scheduled S/D from Sonargaon 132/33kV end Due to Relay change
11:19 | 11:56 | Chandraghona-Madunaghat 132 kV Ckt-2 Tripped from Madunaghat 132/33kV end showing REL-670
relays Due to General Trip Zone-1 Trip Zcom B-Ph Fault.
11:38 | 17:58 | Aminbazar 400/230/132kV S/S 230 kv Bus 01 Scheduled S/D Due to Annual Maintenance
12:00 |  | Day Peak Generation: 12514 MW.
12:22 |  | Bibiyana-III 400 MW CCPP, FGMO is OFF with remarks:-
12:29 |  | Bibiyana-III 400 MW CCPP GT Synchronized with remarks:- None
12:37 |  | Bibiyana-III 400 MW CCPP ST Synchronized with remarks:- None
12:40 | 14:38 | Bhaluka 132/33kV S/S Transformer- 02 LT Forced S/D Due to S/D taken by PBS maintenance work |  |  |  |  | 25.0MW load interruption.
12:40 | 14:28 | Bhaluka 132/33kV S/S Transformer- 02 HT Forced S/D Due to S/D taken by PBS maintenance work
13:03 |  | Sirajgonj Unit-3 was forced shutdown due to gas shortage.
13:32 | 15:17 | Chauddagram 132/33kV S/S 132 kv T-2 HT Scheduled S/D Due to Relay test by SPMD.
13:32 | 15:18 | Chauddagram 132/33kV S/S 132 kv T-2 LT Scheduled S/D Due to Relay test by SPMD.
13:46 | 17:44 | Ishurdi 230/132kV S/S 230/132 kV T-01 HT Tripped showing no relay signal. relays Due to Oil Temperature
13:46 | 17:44 | Ishurdi 230/132kV S/S 230/132 kV T-01 LT Tripped showing no signal relays Due to Oil temp. alarm
15:23 |  | Sylhet CCPP 225 MW GT tripped
15:25 | 22:26 | Sylhet 132/33kV S/S T2 HT Tripped showing LV OC relays Due to Fault of 33 KV Shakghat feeder |  |  |  |  | 27.0MW load interruption.
15:25 | 22:26 | Sylhet 132/33kV S/S T2 LT Tripped showing OC & EF relays Due to Fault of 33 KV Shakghat feeder
15:25 | 16:01 | Sylhet 132/33kV S/S T4 LT Tripped showing OC relays Due to Fault of 33 KV Shakghat feeder |  |  |  |  | 18.0MW load interruption.
16:24 |  | Summit Meghnaghat-2 589 MW PP GT synchronized.
18:15 |  | Sylhet CCPP 225 MW GT synchronized
18:31 | 19:32 | Shahjibazar 132/33kV S/S TR-04 LT Scheduled S/D Due to Shutdown taken by PBS, Habigonj for 33Kv
Lakhai Feeder DS Red hot Maintenance.
18:32 | 19:31 | Shahjibazar 132/33kV S/S TR-04 HT Scheduled S/D Due to Shutdown taken by PBS, Habigonj for 33Kv
Lakhai Feeder DS Red hot Maintenance.
19:00 |  | Evening Peak Generation 14347 MW
| 19:44 | Brahmanbaria-Shahjibazar 132 kV Ckt-2 is restored.
20:13 | 21:49 | Saidpur 132/33kV S/S TR-5 (434T) LT Forced S/D Due to 33kv T5 VCB high temperature R-phase |  |  |  |  | 25.0MW load interruption.
20:14 | 21:48 | Saidpur 132/33kV S/S TR-5 (434T) HT Forced S/D Due to T-5 33kv VCB high temperature
06:11 |  | Hathazari 230/132/33kV S/S T-01 LT Scheduled S/D Due to Red hot maintenance.
06:12 |  | Hathazari 230/132/33kV S/S T-01 HT Scheduled S/D Due to Red hot maintenance.
06:30 | 07:38 | Bagerhat 132/33kV S/S Transformer-1 (403T) LT Scheduled S/D Due to Shutdown taken by WZPDCL |  |  |  |  | 15.0MW load interruption.
06:31 | 07:36 | Bagerhat 132/33kV S/S Transformer-1 (403T) HT Scheduled S/D Due to Shutdown taken by WZPDCL
06:52 |  | Rajshahi 132/33kV S/S Transformer T-1(405T) LT Scheduled S/D Due to NESCO will do maintenance
at T- 1 33 KV Busbar.No L/S will happen
06:52 |  | Rajshahi 132/33kV S/S Transformer T-1(405T) HT Scheduled S/D Due to NESCO will do maintenance work
at T-1 33 KV BUSBAR.No L/S will happen
07:00 |  | Minimum Generation = 11,478MW and Loadshed = 99MW
07:06 |  | Bhulta-Rampura 230 kV Ckt-2 Scheduled S/D from Bhulta 400/230kV end Due to Red Hot problem
at Rampura GSS end.
07:18 |  | Feni 132/33kV S/S T-1(405T) HT Scheduled S/D Due to 132 kV CT B-Ph Jum Nut Hot Point
07:18 |  | Feni 132/33kV S/S T-1(405T) LT Scheduled S/D Due to 132 kV CT B-Ph Jum Nut Hot Point
07:40 |  | Bhulta-Rampura 230 kV Ckt-2 Scheduled S/D from Rampura 230/132kV end Due to Maintenance work
at Bhulta 02 R-ph PT Wave Trap Connection has a very high temperature.

## P2
EVENING PEAK GENERATION AND DAY LONG ENERGY DATA OF POWER STATIONS
| Date : | 2024-10-07
Sl. |  |  |  |  | Present | Peak | Energy
No. | Name of the Power Stations |  | Producer | Installed Capacity | Capacity | Hour | Generated | Remarks
Generation
|  |  |  | Unit No. X Capacity | MW | MW | KWH
1 | Ghorasal Repowered CCPP:Unit-3 (GT |  | PDB | 1*260 | 260 | 0 | 0 | Under maint.
2 | Ghorasal Repowered CCPP Unit-4 |  | PDB | 1*210 | 180 | 0 | 0 | Gas shortage
| Ghorasal TPP Unit-5 |  | PDB | 1*210 | 190 | 0 | 0 | Gas shortage
3 | Ghorasal 365 MW CCPP Unit-7 |  | PDB | 1*243+1*122 | 365 | 0 | 0 | Air Compressor problem
| Ghorashal 78.5 MW PP(MAX) |  | QRPP | 2*40 | 0 | 0 | 0
4 | Ghorashal 108 MW PP (Regent) |  | IPP | 34*3.35 | 108 | 0 | 0 | Gas shortage
5 | Haripur GTPP |  | SBU, PDB | 2*32 | 20 | 0 | 0 | Under maint.
6 | Haripur 412 MW CCPP |  | EGCB | 1*273+1*139 | 400 | 387 | 9738000 | Frequency control
7 | Haripur 360 MW CCPP(HPL) |  | IPP | 1*235+1*125 | 0 | 0 | 0
8 | Meghnaghat 450 MW CCPP(MPL) |  | IPP | 2*150+1*150 | 450 | 450 | 9948000
9 | Meghnaghat 100 MW(IEL) |  | NENP | 12*8.9 | 0 | 0 | 0
10 | Meghnaghat CCPP(Summit) |  | IPP | 2*110+1*110 | 335 | 0 | 0 | Gas shortage
11 | Madanganj 102 PP(Summit) |  | NENP | 6*17 | 0 | 0 | 0
12 | Madanganj-55 MW PP(Summit) |  | IPP | 3*17.08+1*11.3 | 55 | 55 | 470534
13 | Keraniganj 100 MW PP (Powerpac) |  | NENP | 8*13.45 | 75 | 13 | 127000 | Engine problem
14 | Narshingdi 22 MW PP (Doreen) |  | SIPP, REB | 8*2.90 | 22 | 0 | 0 | Contract Expired
15 | 210 MW Siddhirgonj TPP |  | PDB | 1*210 | 115 | 0 | 0 | Under maint.
16 | Siddhirgonj 2*120 MW GTPP |  | EGCB | 2*105 | 210 | 0 | 0 | Gas shortage
17 | Siddhirganj 100 PP(Dutch Bangla) |  | NENP | 12*8.9 | 0 | 0 | 0
18 | Siddhirganj 335 MW CCPP |  | EGCB | 1*217+118 | 335 | 335 | 7725912
19 | Gagnagar 102 MW PP (Digital Power) |  | IPP | 12*8.924 | 102 | 50 | 420912 | Fuel shortage
20 | Katpotti 52 MW PP (Sinha) |  | IPP | 7*7.9 | 0 | 0 | 0 | Fuel shortage
21 | Kamalaghat 54 MW PP(Banco Energy) |  | IPP | 3*18 | 54 | 35 | 417600 | Fuel shortage
22 | Kodda 150 MW PP |  | BPDB-RPCL | 9*17.06 | 149 | 149 | 1674720
23 | Manikganj 55 MW PP (Northern) |  | IPP | 3*19.3 | 55 | 55 | 448057
24 | Nababganj 55 MW PP (Southern power ) |  | IPP | 3*19.3 | 55 | 35 | 445318 | Fuel shortage
25 | Bosila 108 MW PP(CLC) |  | IPP | 12*8.775+1*3.5 | 0 | 0 | 0
26 | Summit Power,(Madhabdi+Ashulia) |  | SIPP,REB | 3*3.67+4*8.73 | 80 | 35 | 839880 | Engine problem
27 | Maona 33 MW PP(Summit) |  | SIPP,REB | 4*8.73 | 33 | 25 | 558700 | Engine problem
28 | Rupganj 33 MW PP(Summit) |  | SIPP,REB | 4*8.73 | 33 | 18 | 543100 | Engine problem
29 | Gazipur 52 MW PP |  | RPCL | 6*8.9 | 52 | 25 | 308648 | Fuel shortage
30 | Tongi 80 MW GTPP |  | PDB | 1* 105 | 105 | 0 | 0 | Gas shortage
31 | Kodda 300 MW PP Unit-2 (Summit) |  | IPP | 18*17.076 | 300 | 293 | 2988327
| Bramhangoan 100 MW PP (Aggreko) |  | IPP | 114*0.959 | 0 | 0 | 0
| Aurahati 100MW PP (Aggreko) |  | IPP | 0.85*23+0.95*91 | 0 | 0 | 0
32 | Kodda 149 MW PP Unit-1 (Summit) |  | IPP | 8*18.45+8.97 | 149 | 120 | 2140992 | Fuel shortage
33 | Gazipur 100 MW PP |  | RPCL | 6*17.5 | 105 | 90 | 1148160
34 | Meghnaghat 104 MW PP (OPCL) |  | IPP | 18.5*6 | 104 | 52 | 624000 | Fuel shortage
35 | Manikgonj 162MW PP(MPGL) |  | IPP | 9*18 | 162 | 162 | 1352160
36 | Spectra Solar Plant Ltd. |  | IPP | 35 | 35 | 0 | 205415
37 | Kanchan Purbachal Power Generation Ltd. |  | IPP | 18.4*3 | 55 | 17 | 432360 | Fuel shortage
38 | Meghnaghat Unique power |  | IPP | 586 | 584 | 0 | 0 | Under S/D
| Summit Meghanghat-2 589 MW(Gas) |  | IPP | 589 | 583 | 70 | 451382 | On test.
| Meghnaghat (Reliance) 718MW CCPP |  | IPP | 718 | 0 | 0 | 157900 | On test.
| Dhaka area Total |  |  |  | 5915 | 2471 | 43167077
39 | Chattogram TPP-1 |  | PDB | 1*210 | 180 | 0 | 0 | Gas shortage
| Chattogram TPP-2 |  | PDB | 1*210 | 180 | 0 | 0 | Gas shortage
40 | Raozan 25 MW PP |  | RPCL | 3*8.9 | 25 | 25 | 300772
41 | Teknaf 20MW PP (Solartech) |  | IPP | 20 | 20 | 0 | 107595
42 | Patenga 50MW PP (Baraka) |  | IPP | 8*6.98 | 50 | 24 | 258720 | Fuel shortage
43 | Kaptai Hydro: Unit-1,2,3,4, 5 |  | PDB | 2*40+3*50 | 230 | 167 | 4047509 | Unit-1 under maint
44 | Sikalbaha 225MW |  | PDB | 1*150+1*75 | 225 | 223 | 5224302
45 | Sikalbaha Peaking GT |  | PDB | 1*150 | 150 | 0 | 0 | Under maint.
46 | Sikalbaha 105 MW PP (Baraka Sikalbaha) |  | PDB | 6*17.5 | 105 | 17 | 307782 | Fuel shortage
47 | Hathazari 100 MW peaking PP |  | PDB | 11*8.9 | 98 | 71 | 916368 | Engine problem
48 | Dohazari -Kalaish 100 MW Peaking |  | PDB | 6*17 | 102 | 85 | 940830 | Engine problem
49 | Juldah 100 MW Unit-1 (Acorn) |  | NENP | 8*13.45 | 0 | 0 | 0
50 | Juldah 100 MW PP Unit-3 (Acorn) |  | IPP | 8*13.5 | 100 | 25 | 362880 | Fuel shortage
51 | Barabkunda 22 MW PP (Regent) |  | SIPP, PDB | 8*2.90 | 0 | 0 | 0 | Contract Expired
* | Malancha, Ctg. EPZ (United) |  |  | 5*8.73+3*9.34 | 0 | 8 | 397920
52 | Chattogram 108 MW PP (ECPV) |  | IPP | 16*7 | 108 | 45 | 635520 | Fuel shortage
53 | Kaptai 7 MW Solar PP |  | PDB | 7.4 MW | 7 | 0 | 25918
54 | Anwara 300 MW PP (United) |  | IPP | 17*17+24 | 300 | 52 | 1244509 | Fuel shortage
55 | Jodiac Power |  | IPP | 3*18.55+1*3.6 | 54 | 35 | 594002 | Fuel shortage
56 | Karnaphuli Power Ltd. |  | IPP | 18.415*6+6.5 | 110 | 110 | 1354903
57 | Juldah unit-2 (Acorn) |  | IPP | 8*13.6 | 100 | 24 | 279360 | Fuel shortage
58 | Anlima Energy Ltd. |  | IPP | 6*21.2 | 116 | 35 | 934636 | Fuel shortage
59 | Mirsharai 150 MW |  | BPDB-RPCL | 18.5*9 | 163 | 160 | 766109
60 | SS Power I |  | SS Power | 2*612 | 1224 | 612 | 14399999 | Unit-2 S/D due to coal shortage
| Cox's Bazar Wind |  | IPP | 66 | 60 | 0 | 5280
61 | Matarbari 2*600 MW (CPGCL) |  | CPGCL | 2*575 | 1150 | 450 | 8916363 | Coal shortage
| Mirsharai 150 MW (Gas) |  | BPDB-RPCL | 18.5*9 | 0 | 0 | 0 | On test.
| Chattogram area Total |  |  |  | 4857 | 2168 | 42021277
| Ashuganj TPP Unit- 3 |  | APSCL | 1*150 | 0 | 0 | 0
| Ashuganj TPP Unit- 4 |  | APSCL | 1*150 | 0 | 0 | 0
| Ashuganj TPP Unit- 5 |  | APSCL | 1*150 | 0 | 0 | 0
62 | Ashuganj 225 MW CCPP |  | APSCL | 1*142+1*75 | 221 | 189 | 4982000
63 | Ashuganj 450 MW CCPP(North) |  | APSCL | 1*360 | 360 | 285 | 7766700
64 | Ashuganj 450 MW CCPP(South) |  | APSCL | 1*360 | 360 | 0 | 0 | Under maint.
65 | Ashuganj 420 MW CCPP(East) |  | APSCL | 284*1+116*1 | 400 | 393 | 7823000 | Gas shortage
66 | Ashuganj 50 MW PP |  | APSCL | 14*3.968 | 45 | 41 | 828576
67 | Ashuganj 55 MW PP (Precision) |  | QRPP | 0 | 55 | 0 | 692640 | Gas shortage
68 | Ashuganj 195 MW PP (APSCL-United) |  | IPP | 20*9.73+1*16 | 195 | 0 | 301091 | Gas shortage
69 | Ashuganj 51 MW PP (Midland) |  | IPP | 6*9.34 | 51 | 51 | 1165828
70 | Ashuganj 150 MW PP (Midland) |  | IPP | 23*7.015 | 150 | 63 | 921672 | Fuel shortage
71 | Titas 50 MW Peaking PP |  | PDB | 6*8.92 | 52 | 37 | 438240 | Engine problem
72 | Chandpur 150 MW CCPP |  | PDB | 1*106+1*57 | 163 | 50 | 1381130 | Gas shortage
73 | Chandpur 200 MW (Desh energy) |  | IPP | 12*18.4 | 200 | 200 | 3064800
74 | Feni 11 MW PP (Doreen) |  | SIPP, REB | 4*2.90 | 11 | 0 | 0 | Engine problem
** | Impoprt (Tripura) |  | Imported power | 0 | 160 | 56 | 1366080
75 | Jangalia 33 MW PP (Summit) |  | SIPP, PDB | 4*8.73 | 0 | 0 | 0
76 | Jangalia 52 MW PP (Lakdanavi) |  | IPP | 6*8.92 | 52 | 47 | 618442 | Engine problem
77 | Cumilla 25 MW PP (Summit) |  | SIPP, REB | 3*3.67+2*6.97 | 25 | 15 | 310170 | Engine problem
| Daudkandi 200 MW PP (B.Trac) |  | IPP | 154*1.4 | 0 | 0 | 0
78 | Feni Lanka Power |  | IPP | 7*18.415+1*9.78 | 114 | 106 | 2093040
79 | Chowmuhani 113 MW |  | IPP | 12*9.78+2*3.1 | 113 | 56 | 894600 | Fuel shortage
81 | Chandpur 115(Doreen) |  | IPP | 4*18.5+2*22.5 | 115 | 74 | 1128960 | Engine problem
| Sonagazi 75 MW Solar Plant |  | EGCB | 75 | 75 | 0 | 467318
| Cumilla Area Total |  |  |  | 2917 | 1663 | 36244287
82 | RPCL 210MW CCPP |  | IPP | 4*35+1*70 | 202 | 0 | 48960 | Gas shortage
83 | Jamalpur 95 MW PP(Powerpac) |  | IPP | 0 | 0 | 0 | 0
84 | Sarishabari 3 MW Solar Plant |  | IPP | 1*3 | 3 | 0 | 11300
85 | Mymensingh 200 MW PP (United) |  | IPP | 9.78*21 | 200 | 160 | 3057600 | Fuel shortage
86 | Jamalpur 115 MW PP (United) |  | IPP | 9.78*12 | 115 | 94 | 1736400 | Fuel shortage
87 | Sutiakhali 50 MW Solar PP |  | IPP | 50 | 50 | 0 | 246030
88 | Tangail Palli Power Gen 22 MW |  | IPP | 4*6.7 | 22 | 10 | 88560 | Fuel shortage
| Bhairob 54.5 MW |  | IPP | 3*18.2 | 54 | 32 | 387720 | Fuel shortage
| Sreepur 150 MW |  | BPDB-RPCL | 150 | 0 | 0 | 3600
| Mymensingh Area Total |  |  |  | 646 | 296 | 5580170
89 | Fenchugonj CCPP Phase-1 |  | PDB | 2*32+1*33 | 70 | 28 | 667000 | Machine problem.
90 | Fenchugonj CCPP Phase-2 |  | PDB | 2*35+1*35 | 90 | 0 | 0 | Machine problem.
91 | Kushiara 163 MW CCPP (KP) |  | IPP | 1*109+1*54 | 163 | 120 | 3660136 | Frequency control
92 | Shajibazar 330 MW CCPP |  | PDB | 3*110 | 330 | 0 | 0 | Under maint.
93 | Fenchugonj 51 MW PP (Barakatullah) |  | RPP | 19*2.90 | 51 | 0 | 139200 | Gas shortage
94 | Fenchuganj 44 MW (Energyprima) |  | NENP | 12*3.3+5*2 | 50 | 0 | 89280 | Gas shortage
95 | Hobiganj 11 MW PP Cofidence-E |  | SIPP, REB | 4*2.90 | 11 | 5 | 120960 | Engine problem
96 | Shahjibazar GTPP Unit- 8 & 9 |  | PDB | 2*35 | 66 | 60 | 974496
97 | Shahjibazar 86 MW PP (Shahjibazar) |  | RPP | 32*2.90 | 86 | 61 | 698880 | Gas shortage
98 | Shahjibazar 100 MW GTPP |  | PDB | 1*100 | 100 | 0 | 0
99 | Sylhet 225 MW CCPP |  | PDB | 1*142+1*89 | 231 | 60 | 3757060 | ST under maint.
100 | Sylhet 20 MW GTPP |  | PDB | 1*20 | 20 | 0 | 0 | Gas shortage
| Sylhet 50 MW PP (EPL) |  | NENP | 27*2 | 0 | 0 | 0
101 | Shahjahanulla 25 MW PP |  | SIPP, REB | 3*9.34 | 25 | 12 | 233232 | Engine problem
102 | Bibiana-II 341 MW CCPP (Summit) |  | IPP | 1*222+1*119 | 341 | 285 | 6662500 | FGMO
103 | Bibiyana-III 400 MW CCPP |  | PDB | 285*1+134*1 | 400 | 354 | 8959000 | Machine problem.
104 | Sylhet 10MW PP (Desh) |  | RPP | 6*1.95 | 0 | 0 | 0 | Contract Expired
105 | Bibiyana South 400 MW |  | PDB | 400 MW | 383 | 398 | 9229200
| Sylhet Area Total |  |  |  | 2417 | 1383 | 35190944
106 | Bheramara GTPP Unit-3 |  | PDB | 1*20 | 16 | 0 | 0
** | Bheramara (HVDC ) |  | Imported power | 2*500 | 1000 | 905 | 21717818
107 | Khulna 115 PP MW (KPCL-2) |  | NENP | 7*17 | 0 | 0 | 0
108 | Faridpur 50 MW Peaking PP |  | PDB | 8*6.89 | 54 | 35 | 196800 | Engine problem
109 | Khulna 225 MW CCPP |  | NWPGCL | 1*150+1*75 | 230 | 0 | 0 | Fuel shortage
110 | Gopalganj 100 MW Peaking PP |  | PDB | 16*6.98 | 109 | 50 | 280320 | Fuel shortage
111 | Bheramara 410 MW CCPP |  | NWPGCL | 1*278+1*132 | 410 | 168 | 4747968 | Gas shortage
112 | Noapara 40 MW PP (Khanjahan Ali) |  | NENP | 5*8.5 | 0 | 0 | 0
| Noapara 100 MW PP (Bangla Trac) |  | IPP | 70*1.4 | 0 | 0 | 0
113 | Rupsha 105 MW PP (Orion rupsha) |  | IPP | 6*18.445 | 105 | 17 | 224160 | Fuel shortage
114 | Madhumati 100 MW PP |  | NWPGCL | 6*18 | 105 | 0 | 0
115 | Mongla Orion 100 MW Solar PP |  | IPP | 100 | 100 | 0 | 455040
116 | Khulna 330 MW CCPP (OIL) |  | BPDB | 1*220+1*110 | 336 | 0 | 0 | On test.
117 | Rampal 1320 MW (BIFPCL) |  | NTPC&BPDB | 617*2 | 1234 | 510 | 12370910 | Machine problem.
| Kulna 225 MW CCPP (GAS) |  | NWPGCL | 0 | 0 | 0 | 0
| Khulna Area Total |  |  |  | 3699 | 1685 | 39993016
118 | Barisal 110 MW PP (Summit ) |  | IPP | 7*17.076 | 110 | 110 | 661152 | Fuel shortage
119 | Bhola 33 MW PP (Venture) |  | NENP | 1*34.50 | 10 | 10 | 197524 | Engine problem
120 | Bhola 225 MW CCPP |  | PDB | 2*63+1*68 | 194 | 65 | 1598000 | Machine problem.
| Bhola 95 MW PP (Aggreko) |  | QRPP | 96*1.10 | 0 | 0 | 0
121 | Payra 1320 MW |  | BCPCL | 2*622 | 1244 | 1200 | 30608700
122 | Bhola Nutan Biddut BD LTD |  | IPP | 220 | 220 | 220 | 5217280
123 | United Payra Power Ltd. |  | IPP | 8*18.5+1*9.5 | 150 | 138 | 1369200 | Engine problem
124 | Barisal 307 MW |  | IPP | 307*1 | 307 | 307 | 7048000
| Barisal 1 MW Solar Plant |  | BPDB | 1 | 1 | 0 | 3271
| Barisal Area Total |  |  |  | 2236 | 2050 | 46703127
125 | Baghabari 71 MW GTPP |  | PDB | 1*71 | 71 | 0 | 0 | Gas shortage
| Baghabari 100 MW GTPP |  | PDB | 1*100 | 100 | 0 | 0 | Gas shortage
126 | Baghabari 50 MW Peaking PP |  | PDB | 6*8.9 | 52 | 38 | 268024 | Engine problem
127 | Bera 70 MW Peaking PP |  | PDB | 9*8.29 | 71 | 18 | 141386 | Engine problem
128 | Amnura 50 MW PP(Sinha) |  | NENP | 7*7.79 | 28 | 0 | 0 | Reserve NENP
129 | Katakhali 50 MW PP (Northern) |  | QRPP | 6*8.9 | 0 | 0 | 0
130 | Katakhali 50 MW Peaking PP |  | PDB | 6*8.7 | 50 | 42 | 301800 | Engine problem
131 | Sirajgonj Unit-1 225MW |  | NWPGCL | 1*150+1*75 | 210 | 187 | 3217909 | Gas shortage
132 | Sirajgonj Unit-2 225MW |  | NWPGCL | 1*150+1*75 | 220 | 0 | 0
133 | Sirajgonj Unit-3 225MW |  | NWPGCL | 1*141 | 220 | 0 | 2103264 | Gas shortage
134 | Sirajgonj 400 MW CCPP Unit-4 |  | SNWPGCL | 1*282+1*132 | 414 | 350 | 9243491
135 | Santahar 50 MW Peaking PP |  | PDB | 6*8.7 | 50 | 30 | 218660 | Engine problem
| Bogra 22 MW PP (GBB) |  | RPP | 0 | 0 | 0 | 0
| Bogura 20 MW PP (Energyprima) |  | NENP | 5*3.3+5*2 | 0 | 0 | 0
136 | Ullapara 11 MW PP (Summit) |  | SIPP, REB | 4*2.90 | 11 | 5 | 95220 | Engine problem
137 | Natore 52 MW PP (Rajlanka) |  | IPP | 6*8.92 | 52 | 0 | 0 | Fuel shortage
138 | Chapainawabganj 100 MW Peaking PP |  | PDB | 12*8.924 | 104 | 96 | 467936 | Engine problem
| Baghabari 200 MW PP (Paramount) |  | IPP | 135*1.6 | 0 | 0 | 0
139 | Bagura 113 MW PP (Confidence)-2 |  | IPP | 6*18.55+7.2 | 113 | 113 | 1075200
140 | Confidence Power Bogura Unit-1 113 MW |  | IPP | 6*18.55 | 113 | 113 | 1351872
141 | Sirajgonj 6.55 MW Solar |  | NWPGCL | 1*6 | 6 | 0 | 24660
** | Adani Power Jharkhanda Ltd |  | Imported power | 748*2 | 1496 | 1132 | 24951527
| Sirajganj 68 MW Solar Park |  | IPP | 68 | 68 | 0 | 370500
| Pabna Solar 100 MW |  | IPP | 100 | 0 | 0 | 639440
| Rajshahi Area Total |  |  |  | 3449 | 2124 | 44470889
142 | Barapukuria TPP Unit-1 |  | PDB | 1*125 | 85 | 62 | 1485382
| Barapukuria TPP Unit-2 |  | PDB | 1*125 | 85 | 0 | 0 | Under maint.
143 | Barapukuria 275 MW TPP Unit-3 |  | PDB | 1*275 | 274 | 225 | 5609000
144 | Rangpur 20 MW GTPP |  | PDB | 1*20 | 20 | 0 | 0
145 | Saidpur 20 MW GTPP |  | PDB | 1*20 | 20 | 0 | 0
146 | Rangpur 113 MW PP (Confidence) |  | IPP | 9*6.984+7*7.015+3.15*2 | 113 | 105 | 1522406
147 | Sympa Solar Power 8MW |  | IPP | 8 MW | 8 | 0 | 40795
148 | Energypac Power Venture Thakurgaon Ltd. |  | IPP | 115 | 115 | 115 | 798912
149 | Intraco Solar 30 MW |  | IPP | 1*30 | 30 | 0 | 204549
150 | Teesta Solar Limited |  | BPCL | 16*12.5 | 200 | 0 | 901440
| Rangpur Area Total |  |  |  | 950 | 507 | 10562484
| Total |  |  |  | 27086 | 14347 | 303933271
| Eastern Grid Total |  |  |  | 16752 | 7981 | 162203755
| Western Grid Total |  |  |  | 10334 | 6366 | 141729516
| National Grid Total |  |  |  | 27086 | 14347 | 303933271
*Data collected from respective power station over telephone.
Executive Engineer
Network Operation Division
Page- 3

## P3
Power Grid Bangladesh PLC
National Load Dispatch Center (NLDC)
MAXIMUM LOAD SERVED BY DIFFERENT GRID SUB-STATIONS
| Date : | 07-10-2024
Zone Total Scenario at Evening Peak Hour (19:00 Hr.)
(a) ENTIRE EASTERN GRID: |  |  | 9390.56 |  | MW | (b) ENTIRE WESTERN GRID: |  |  |  | 4496.2 | MW
i) Dhaka area |  |  | 5088.66 |  | MW | i) Khulna area |  |  |  | 1720 | MW
ii) Chattogram area |  |  | 1411.9 |  | MW | ii) Barishal area |  |  |  | 451.2 | MW
iii) Cumilla area |  |  | 1324 |  | MW | iii) Rajshahi area |  |  |  | 1394 | MW
iv) Mymensingh area |  |  | 1020 |  | MW | iv) Rangpur area |  |  |  | 931 | MW
v) Sylhet area |  |  | 546 |  | MW
System Total Demand at Evening Peak Hour (a + b) = | [5 empty] | 13886.76 | MW
Sl No. | Sub-station | Load (MW) | Time | Sl No. | Sub-station | Load (MW) | Time | Sl No. | Sub-station | Load (MW) | Time
1 | AKS | 10 | 07:00 | 67 | Jashore | 136 | 19:00 | 133 | Rajbari | 70 | 19:00
2 | AKSML | 14 | 17:00 | 68 | Jhenaidah | 128 | 19:00 | 134 | Rajendrapur | 110 | 19:00
3 | Aftabnagar | 56 | 11:00 | 69 | Joydebpur | 198 | 21:00 | 135 | Rajshahi | 140 | 13:00
4 | Agargaon | 116 | 13:00 | 70 | Joypurhat | 56 | 19:00 | 136 | Rajshahi-230 | 50 | 20:00
5 | Agrabad | 98 | 15:00 | 71 | Juldah | 21 | 00:00 | 137 | Ramganj | 118 | 23:00
6 | Amnura | 56 | 19:30 | 72 | KSRM | 15 | 11:00 | 138 | Rampur | 41 | 00:00
7 | Ashuganj | 72 | 23:00 | 73 | Kabirpur | 292 | 10:00 | 139 | Rangamati | 17 | 18:00
8 | BSRM | 138 | 16:00 | 74 | Kachua | 84 | 20:00 | 140 | Rangpur | 151 | 18:30
9 | Bagerhat | 83 | 20:00 | 75 | Kallyanpur | 102 | 18:00 | 141 | Ruppur | 7 | 11:00
10 | Bakulia | 101 | 19:00 | 76 | Kalurghat | 40 | 12:00 | 142 | SSM | 12 | 03:00
11 | Banani | 68 | 13:00 | 77 | Kamrangirchar | 56 | 13:00 | 143 | Saidpur | 109 | 18:30
12 | Bangabhaban | 20 | 10:00 | 78 | Kaptai | N/A | N/A | 144 | Satkhira | 122 | 20:00
13 | Barapukuria | 53 | 18:30 | 79 | Kazla | 113 | 13:00 | 145 | Satmasjid | 110 | 13:00
14 | Barguna | 22 | 22:00 | 80 | Keranigonj | 82 | 23:00 | 146 | Savar | 222 | 12:00
15 | Barishal | 110 | 20:00 | 81 | Khagrachori | 28 | 18:00 | 147 | SevenRings | 4.85 | 10:00
16 | Barishal-230 | 84 | 22:00 | 82 | Khulna | 88 | 13:00 | 148 | ShahCement | 31 | 00:00
17 | Baroaulia | 78 | 14:00 | 83 | Khulshi | 170 | 13:00 | 149 | Shahjadpur | 80 | 19:00
18 | Baroirhat | 75 | 19:00 | 84 | Kishoreganj | 162 | 18:00 | 150 | Shahjibazar | 135 | 22:00
19 | Bashundhara | 182 | 13:00 | 85 | Kodda | 302 | 18:30 | 151 | Shahmirpur | 56 | 00:00
20 | BashundharaCement | 12 | 02:00 | 86 | Kulaura | 48 | 18:00 | 152 | Shariatpur | 85 | 20:00
21 | Beanibazar | 70 | 18:00 | 87 | Kurigram | 68 | 18:00 | 153 | Sherpur | 130 | 18:00
22 | Benapole | 60 | 19:00 | 88 | Kushtia | 152 | 19:00 | 154 | Shikalbaha | 26 | 23:00
23 | Bhaluka | 130 | 20:00 | 89 | Lalbag | 84 | 13:00 | 155 | Shitalakhya | 88.9 | 16:00
24 | Bhandaria | 62 | 20:00 | 90 | Lalmonirhat | 51 | 19:30 | 156 | Sholosohor | 48 | 15:00
25 | Bhangura | 38 | 18:30 | 91 | MI_Cement | 12 | 15:00 | 157 | Shyampur | 126 | 02:00
26 | Bheramara(GK) | 65 | 20:00 | 92 | Madanganj | 28 | 18:00 | 158 | Siddhirganj | 116 | 18:00
27 | Bhulta | 240 | 04:00 | 93 | Madaripur | 106 | 22:00 | 159 | Sirajganj | 116 | 20:00
28 | Bog-Sherpur | 60 | 18:30 | 94 | Madartek | 74.41 | 23:00 | 160 | Sonargaon | 95 | 08:00
29 | Bogura | 154 | 18:30 | 95 | Madunaghat | 54 | 18:30 | 161 | Sreemongol | 75 | 18:30
30 | Borhanuddin | 81 | 21:00 | 96 | Magura | 66 | 18:30 | 162 | Sreepur | 82 | 11:00
31 | Brahmanbaria | 174 | 18:30 | 97 | Mahasthangarh | 68 | 19:00 | 163 | Srinagar | 48.2 | 20:00
32 | Cantonment | 118 | 13:00 | 98 | Manikganj | 129 | 18:30 | 164 | Sunamganj | 58 | 18:30
33 | Chandpur | 66 | 20:00 | 99 | Maniknagar | 74 | 13:00 | 165 | Sylhet | 60 | 18:30
34 | Chandraghona | 34 | 18:00 | 100 | Matarbari | 46 | 21:00 | 166 | Sylhet-132 | 111 | 13:00
35 | Chapai | 61 | 21:00 | 101 | Matuail | 50 | 11:00 | 167 | TK | 32 | 19:30
36 | Charsaidpur | 32 | 16:00 | 102 | Millgate | 127 | 12:00 | 168 | Tangail | 180 | 20:00
37 | Chauddagram | 69 | 22:00 | 103 | Mirpur | 137 | 13:00 | 169 | Thakurgaon | 101 | 18:30
38 | Chhatak | 34 | 00:00 | 104 | Mirsorai | 5 | 00:00 | 170 | Tongi | 123 | 18:00
39 | Chowmuhani | 230 | 19:00 | 105 | Mirzapur | 40 | 20:00 | 171 | Ullahpara | 29 | 18:00
40 | Chuadanga | 110 | 21:00 | 106 | Mithapukur | 66 | 18:30 | 172 | Ullon | 49 | 00:00
41 | Coxsbazar | 109 | 19:30 | 107 | Modern | 0 | 00:00 | 173 | Uttara | 95 | 12:00
42 | Cumilla(N) | 155 | 18:00 | 108 | Mogbazar | 113.8 | 11:00 | 174 | UttaraNew | 51 | 13:00
43 | Cumilla(S) | 157 | 14:00 | 109 | Mongla | 44 | 23:00 | 175 | Zigatola | 93 | 12:00
44 | Daudkandi | 154 | 18:30 | 110 | Motijheel | 52 | 13:00
45 | Dhaka | 41 | 13:00 | 111 | Munshiganj | 105 | 23:00
46 | Dhamrai | 128 | 19:00 | 112 | Mymensingh | 223 | 23:00
47 | Dhanmondi | 136 | 12:00 | 113 | Naogaon | 115 | 20:00
48 | Dohazari | 94 | 22:00 | 114 | Narail | 60 | 18:30
49 | Faridpur | 169 | 21:00 | 115 | Narinda | 74 | 13:00
50 | Fatullah | 102 | 12:00 | 116 | Narshingdi | 160 | 00:00
51 | Fenchuganj | 42 | 23:00 | 117 | Natore | 136 | 22:00
52 | Feni | 96 | 20:00 | 118 | Nawabganj | 46.4 | 21:00
53 | GPH | 93 | 05:00 | 119 | Netrakona | 122 | 20:00
54 | Ghatail | 58 | 21:00 | 120 | New | 56.2 | 12:00
55 | Ghorashal | 61 | 19:00 | 121 | Niamatpur | 59 | 19:30
56 | Goalpara | 36 | 12:00 | 122 | Noapara | 43 | 19:00
57 | Gollamari | 64 | 23:00 | 123 | PHP | 9 | 06:00

## Voltage
e
MAXIMUM & MINIMUM VOLTAGES OF DIFFERENT GRID SUB-STATIONS:
| Date: | 2024-10-07 | [7 empty] | QF-LDC-10
| Sub-Station | Max Voltage | Hour | Min | Hour | Sub-Station | Maxm | Hour | Min | Hour
|  |  |  | Voltage |  |  | Voltage |  | Voltage
| 400 KV | KV | Hour | KV | Hour | 400 KV | KV | Hour | KV | Hour
| Aminbazar | 381 | 08:00 | 367 | 12:00 | Kaliakoir | 370 | 19:00 | 258 | 14:00
| Ashuganj | 403 | 7:52 | 385 | 14:46 | Madunaghat | 395 | 20:00 | 387 | 11:00
| Bhulta | 394 | 07:00 | 378 | 12:00 | Meghnaghat | 376 | 03:00 | 362 | 12:00
| Bibiana | 393 | 00:00 | 383 | 10:00 | Payra | 407 | 08:00 | 402 | 11:00
| BIPTC | 401 | 04:00 | 393 | 18:30 | Rahanpur | 404 | 19:30 | 387 | 22:00
| Bogura | 390 | 20:00 | 380 | 21:00 | Rampal | 396 | 08:00 | 384 | 23:00
| Gopalganj | 392 | 08:00 | 381 | 12:00
| 230 KV | KV |  | KV |  | 230 KV | KV |  | KV
| Agargaon | 227 | 08:00 | 216 | 12:00 | Haripur | 227 | 01:00 | 217 | 12:00
| AKSML | 236 | 00:00 | 229 | 04:00 | Hasnabad | 227 | 03:00 | 218 | 11:00
| Aminbazar | 228 | 03:00 | 217 | 12:00 | Hathazari | 239 | 17:00 | 232 | 11:00
| Ashuganj | 231 | 08:00 | 223 | 11:00 | Ishurdi | 233 | 08:00 | 226 | 15:00
| Ashuganj-400 | 231 | 08:00 | 223 | 11:00 | Jhenaidah | 226 | 08:00 | 216 | 19:30
| Baghabari | 227 | 06:00 | 223 | 13:00 | Kaliakoir | 231 | 19:30 | 218 | 11:00
| Barapukuria | 221 | 00:00 | 216 | 18:30 | Keranigonj | 227 | 08:00 | 216 | 12:00
| Barapukuria-230 | 221 | 00:00 | 216 | 18:30 | Khulna(S) | 227 | 08:00 | 217 | 19:00
| Barishal | 232 | 07:00 | 226 | 22:00 | Madunaghat | 239 | 21:00 | 232 | 11:00
| Bheramara | 232 | 08:00 | 225 | 12:00 | Maniknagar | 227 | 19:00 | 217 | 12:00
| Bhulta | 229 | 19:00 | 219 | 11:00 | Meghnaghat | 236 | 05:00 | 226 | 11:00
| Bibiana | 226 | 16:00 | 219 | 11:00 | Meghnaghat-400 | 230 | 03:00 | 221 | 12:00
| BIPTC | 233 | 08:00 | 223 | 22:00 | Mirsorai | 239 | 19:00 | 227 | 04:00
| Bogura | 230 | 20:00 | 222 | 12:00 | Rajshahi | 231 | 06:00 | 225 | 12:00
| Bogura-400 | 232 | 21:00 | 224 | 12:00 | Rampal | 226 | 08:00 | 217 | 22:00
| Borhanuddin | 237 | 15:00 | 231 | 00:00 | Rampur | N/A | N/A | N/A | N/A
| BSRM | 237 | 18:30 | 227 | 10:00 | Rampura | 229 | 08:00 | 217 | 11:00
| Cumilla(N) | 227 | 19:00 | 218 | 12:00 | Shikalbaha | 238 | 19:00 | 230 | 10:00
| Faridpur | 230 | 06:00 | 224 | 12:00 | Shyampur | 227 | 00:00 | 218 | 12:00
| Fenchuganj | 227 | 13:00 | 221 | 19:30 | Siddhirganj | 229 | 19:00 | 219 | 12:00
| Ghorashal | 230 | 00:00 | 230 | 00:00 | Sirajgonj | 235 | 03:00 | 232 | 12:00
| Ghorashal-230 | 227 | 08:00 | 217 | 11:00 | Sreepur | 228 | 08:00 | 26 | 01:00
| Gopalganj | 231 | 08:00 | 225 | 12:00 | Tongi | 228 | 19:00 | 216 | 10:00
| GPH | 237 | 18:30 | 229 | 10:00
| 132 KV | KV |  | KV |  | 132 KV | KV |  | KV
| Aftabnagar | 133 | 01:00 | 123 | 12:00 | Kushtia | 133 | 06:00 | 127 | 22:00
| Agargaon | 134 | 03:00 | 126 | 12:00 | Lalbag | 132 | 03:00 | 123 | 13:00
| Agrabad | 135 | 18:30 | 129 | 10:00 | Lalmonirhat | 134 | 16:00 | 123 | 18:00
| AKS | 133 | 18:30 | 130 | 07:00 | Madanganj | 127 | 17:00 | 120 | 12:00
| Aminbazar | 138 | 03:00 | 125 | 11:00 | Madaripur | 130 | 07:00 | 125 | 22:00
| Amnura | 136 | 00:00 | 124 | 22:00 | Madartek | 133 | 03:00 | 123 | 12:00
| Ashuganj | 138 | 08:00 | 134 | 15:00 | Madunaghat | 137 | 19:00 | 132 | 10:00
| Bagerhat | 132 | 08:00 | 119 | 23:00 | Magura | 133 | 07:00 | 122 | 22:00
| Bakulia | 135 | 14:00 | 130 | 10:00 | Mahasthangarh | 136 | 16:00 | 130 | 12:00
| Banani | 133 | 01:00 | 123 | 12:00 | Manikganj | 125 | 19:00 | 118 | 11:00
| Bangabhaban | 128 | 01:00 | 119 | 12:00 | Maniknagar | 129 | 02:00 | 120 | 11:00
| Barapukuria | 138 | 00:00 | 132 | 18:30 | Matarbari | 125 | 16:00 | 118 | 12:00
| Barguna | 139 | 19:00 | 132 | 02:00 | Matuail | 129 | 17:00 | 122 | 12:00
| Barishal | 128 | 07:00 | 124 | 00:00 | Millgate | 132 | 08:00 | 122 | 11:00
| Barishal-230 | 130 | 08:00 | 124 | 23:00 | Mirpur | 136 | 20:00 | 128 | 10:00
| Baroaulia | 135 | 00:00 | 133 | 04:00 | Mirzapur | 127 | 19:00 | 120 | 12:00
| Baroirhat | 127 | 17:00 | 120 | 00:00 | Mithapukur | 134 | 00:00 | 127 | 11:00
| Bashundhara | 133 | 06:00 | 121 | 10:00 | MI_Cement | 134 | 20:00 | 125 | 11:00
| BashundharaCement | 127 | 17:00 | 120 | 12:00 | Modern | 136 | 18:00 | 130 | 10:00
| Beanibazar | 125 | 08:00 | 116 | 23:00 | Mogbazar | 134 | 01:00 | 125 | 11:00
| Benapole | 132 | 08:00 | 121 | 22:00 | Mongla | 131 | 08:00 | 118 | 23:00
| Bhaluka | 126 | 04:00 | 120 | 12:00 | Motijheel | 128 | 00:00 | 119 | 12:00
| Bhandaria | 126 | 09:00 | 115 | 22:00 | Munshiganj | 128 | 17:00 | 120 | 12:00
| Bhangura | 135 | 01:00 | 132 | 12:00 | Mymensingh | 133 | 07:00 | 115 | 23:00
| Bheramara | 135 | 09:00 | 131 | 15:00 | Naogaon | 134 | 00:00 | 122 | 22:00
| Bheramara(GK) | 135 | 09:00 | 131 | 15:00 | Narail | 132 | 09:00 | 122 | 22:00
| Bhulta | 120 | 17:00 | 112 | 12:00 | Narinda | 129 | 02:00 | 120 | 11:00
| Bog-Sherpur | 136 | 20:00 | 132 | 11:00 | Narshingdi | 119 | 19:00 | 112 | 12:00
| Bogura | 138 | 01:00 | 134 | 07:00 | Natore | 134 | 09:00 | 130 | 12:00
| Bogura-230 | 139 | 01:00 | 132 | 12:00 | Nawabganj | 132 | 04:00 | 125 | 12:00
| Brahmanbaria | 128 | 07:00 | 121 | 21:00 | Netrakona | 131 | 08:00 | 120 | 18:00
| Cantonment | 134 | 03:00 | 125 | 12:00 | New | 132 | 01:00 | 123 | 10:00
| Chandpur | 133 | 17:00 | 122 | 00:00 | Niamatpur | 134 | 16:00 | 128 | 23:00
| Chandraghona | 137 | 18:30 | 133 | 10:00 | Noapara | 133 | 05:00 | 124 | 19:30
| Chapai | 132 | 09:00 | 125 | 22:00 | Pabna | 135 | 09:00 | 130 | 15:00
| Charsaidpur | 128 | 17:00 | 121 | 11:00 | Palashbari | 133 | 00:00 | 127 | 11:00
| Chauddagram | 128 | 20:00 | 121 | 10:00 | Panchagarh | 137 | 00:00 | 123 | 12:00
| Chhatak | 126 | 07:00 | 116 | 18:00 | Patuakhali | 138 | 19:00 | 132 | 10:00
| Chowmuhani | 125 | 17:00 | 115 | 00:00 | Payra | 137 | 17:00 | 134 | 01:00
| Chuadanga | 129 | 08:00 | 114 | 22:00 | PHP | 127 | 17:00 | 119 | 00:00
| Coxsbazar | 128 | 17:00 | 118 | 11:00 | Postogola | 135 | 19:00 | 127 | 12:00
| Cumilla(N) | 131 | 17:00 | 125 | 11:00 | Purbachal | 133 | 01:00 | 121 | 11:00
| Cumilla(S) | 131 | 00:00 | 123 | 11:00 | Purbasadipur | 132 | 21:00 | 122 | 12:00
| Daudkandi | 126 | 17:00 | 117 | 11:00 | Rahanpur | 136 | 19:30 | 130 | 22:00
| Dhaka | 133 | 04:00 | 124 | 12:00 | Rahim | 138 | 18:30 | 123 | 12:00
| Dhamrai | 130 | 17:00 | 122 | 11:00 | Rajbari | 133 | 18:00 | 123 | 21:00
| Dhanmondi | 134 | 04:00 | 124 | 12:00 | Rajendrapur | 127 | 19:30 | 117 | 12:00
| Dohazari | 132 | 16:00 | 126 | 10:00 | Rajshahi | 134 | 08:00 | 129 | 12:00
| Faridpur | 130 | 08:00 | 125 | 23:00 | Rajshahi-230 | 134 | 09:00 | 121 | 22:00
| Fatullah | 133 | 03:00 | 126 | 12:00 | Ramganj | 127 | 17:00 | 116 | 00:00
| Fenchuganj | 134 | 08:00 | 128 | 00:00 | Rampur | 136 | 18:30 | 130 | 11:00
| Feni | 127 | 13:00 | 121 | 15:00 | Rampura | 133 | 06:00 | 124 | 11:00
| Ghatail | 129 | 17:00 | 118 | 18:00 | Rangamati | 136 | 18:30 | 132 | 10:00
| Ghorashal | 135 | 04:00 | 129 | 11:00 | Rangpur | 133 | 16:00 | 126 | 11:00
| Goalpara | 135 | 08:00 | 126 | 22:00 | Ruppur | 136 | 09:00 | 132 | 15:00
| Gollamari | 134 | 06:00 | 127 | 22:00 | Saidpur | 133 | 00:00 | 125 | 12:00
| Gopalganj | 131 | 08:00 | 125 | 22:00 | Satkhira | 132 | 09:00 | 120 | 22:00
| Gopalganj-400 | 130 | 06:00 | 126 | 22:00 | Satmasjid | 133 | 01:00 | 125 | 12:00
| Gulshan | 132 | 00:00 | 123 | 12:00 | Savar | 137 | 20:00 | 127 | 10:00
| Halishahar | 137 | 18:30 | 130 | 10:00 | SevenRings | 136 | 19:00 | 129 | 11:00
| Haripur | 128 | 18:00 | 122 | 12:00 | ShahCement | 128 | 17:00 | 121 | 11:00
| HaripurSBU | 128 | 18:00 | 123 | 12:00 | Shahjadpur | 139 | 07:00 | 136 | 12:00
| Hasnabad | 134 | 00:00 | 127 | 12:00 | Shahjibazar | 129 | 08:00 | 120 | 22:00
| Hathazari | 139 | 18:30 | 134 | 12:00 | Shahmirpur | 136 | 18:00 | 130 | 10:00
| Ishurdi | 137 | 09:00 | 132 | 15:00 | Shariatpur | 128 | 08:00 | 123 | 22:00
| Jaldhaka | 132 | 20:00 | 122 | 18:30 | Sherpur | 136 | 00:00 | 123 | 18:00
| Jamalpur | 139 | 00:00 | 126 | 18:00 | Shikalbaha | 126 | 19:00 | 120 | 04:00
| Jashore | 132 | 08:00 | 121 | 23:00 | Shikalbaha-230 | 137 | 16:00 | 131 | 11:00
| Jhenaidah | 134 | 09:00 | 125 | 22:00 | Shitalakhya | 134 | 20:00 | 125 | 11:00
| Jhenaidah-230 | 134 | 08:00 | 126 | 22:00 | Sholosohor | 136 | 18:30 | 130 | 11:00
| Joydebpur | 134 | 13:00 | 123 | 15:00 | Shyampur | 132 | 04:00 | 126 | 12:00
| Joypurhat | 128 | 05:00 | 120 | 22:00 | Shyampur-230 | 132 | 00:00 | 126 | 12:00
| Juldah | 136 | 01:00 | 131 | 10:00 | Siddhirganj | 129 | 19:00 | 122 | 12:00
| Kabirpur | 130 | 16:00 | 120 | 12:00 | Sirajganj | 133 | 01:00 | 128 | 12:00
| Kachua | 132 | 17:00 | 122 | 00:00 | Sonargaon | 131 | 04:00 | 120 | 11:00
| Kaliakoir | 132 | 17:00 | 123 | 11:00 | Sreemongol | 129 | 07:00 | 122 | 21:00
| Kallyanpur | 129 | 04:00 | 123 | 11:00 | Sreepur | 129 | 08:00 | 123 | 15:00
| Kalurghat | 137 | 18:30 | 131 | 11:00 | Srinagar | 131 | 00:00 | 124 | 12:00
| Kamrangirchar | 132 | 04:00 | 122 | 11:00 | SSM | 139 | 01:00 | 138 | 00:00
| Kaptai | 139 | 19:00 | 136 | 10:00 | Sunamganj | 124 | 06:00 | 116 | 18:00
| Kazla | 128 | 00:00 | 119 | 13:00 | Sylhet | 128 | 08:00 | 120 | 18:30
| Keranigonj | 132 | 01:00 | 125 | 12:00 | Sylhet-132 | 127 | 07:00 | 120 | 18:00
| Khagrachori | 135 | 17:00 | 130 | 10:00 | Tangail | 126 | 00:00 | 118 | 15:00
| Khulna | 134 | 07:00 | 126 | 22:00 | Thakurgaon | 136 | 00:00 | 121 | 12:00
| Khulna(S) | 135 | 08:00 | 127 | 22:00 | TK | 137 | 18:00 | 131 | 09:00
| Khulshi | 135 | 18:30 | 129 | 10:00 | Tongi | 133 | 01:00 | 124 | 12:00
| Kishoreganj | 129 | 06:00 | 123 | 12:00 | Ullahpara | 136 | 01:00 | 131 | 12:00
| Kodda | 131 | 19:00 | 118 | 02:00 | Ullon | 133 | 04:00 | 123 | 12:00
| KSRM | 136 | 16:00 | 131 | 10:00 | Uttara | 135 | 03:00 | 127 | 12:00
| Kulaura | 130 | 07:00 | 126 | 19:30 | UttaraNew | 135 | 00:00 | 127 | 12:00
| Kurigram | 132 | 05:00 | 122 | 11:00 | Zigatola | 132 | 06:00 | 125 | 12:00

## L-Curve
Date | 2024-10-07
.
TIME | E-W INT.(Export) | EAST GRID | WEST GRID | TOTAL |  |  | DAILY LOAD CURVE
0:00 | 1204 | 7278 | 6163 | 13441 |  |  |  | QF-LDC-11
0:30 | 1207 | 6863 | 6008 | 12871 | Date: | 2024-10-07
1:00 | 1210 | 6448 | 5853 | 12301
1:30 | 1200 | 6351 | 5774.5 | 12125.5
2:00 | 1190 | 6254 | 5696 | 11950
2:30 | 1188 | 6183.5 | 5637 | 11820.5 | [5 empty] | Gen. at Eve. Peak | 14347 | 14347 MW (19:00 )
3:00 | 1186 | 6113 | 5578 | 11691 | [6 empty] | 19:00
3:30 | 1236 | 5977.5 | 5570.5 | 11548 | [5 empty] | Gen. at Day Peak | 12514 | 12514 MW (12:00 )
4:00 | 1286 | 5842 | 5563 | 11405 | [6 empty] | 12:00
4:30 | 1285 | 5809.5 | 5482 | 11291.5 | [5 empty] | Highest Generation | 14347
5:00 | 1284 | 5777 | 5401 | 11178 | [6 empty] | 19:00
5:30 | 1330 | 5729 | 5332.5 | 11061.5
6:00 | 1376 | 5681 | 5264 | 10945
6:30 | 1260 | 5801.5 | 5265.5 | 11067
7:00 | 1144 | 5922 | 5267 | 11189
7:30 | 1167 | 5925 | 5281.5 | 11206.5
8:00 | 1190 | 5928 | 5296 | 11224
8:30 | 1305 | 5954 | 5349 | 11303
9:00 | 1420 | 5980 | 5402 | 11382
9:30 | 1505 | 6055.5 | 5488.5 | 11544
10:00 | 1590 | 6131 | 5575 | 11706
10:30 | 1604 | 6235.5 | 5644 | 11879.5
11:00 | 1618 | 6340 | 5713 | 12053
11:30 | 1565 | 6500.5 | 5783 | 12283.5
12:00 | 1512 | 6661 | 5853 | 12514
12:30 | 1443 | 6728 | 5913 | 12641
13:00 | 1374 | 6795 | 5973 | 12768
13:30 | 1330 | 6854.5 | 5928 | 12782.5
14:00 | 1286 | 6914 | 5883 | 12797
14:30 | 1189 | 6876 | 5912 | 12788
15:00 | 1092 | 6838 | 5941 | 12779
15:30 | 1282 | 6754 | 5901.5 | 12655.5
16:00 | 1472 | 6670 | 5862 | 12532
16:30 | 1329 | 6793.5 | 5621 | 12414.5
17:00 | 1186 | 6917 | 5380 | 12297
17:30 | 1118 | 7251.5 | 5617.5 | 12869
18:00 | 1050 | 7586 | 5855 | 13441
18:30 | 914 | 7783.5 | 6110.5 | 13894
19:00 | 778 | 7981 | 6366 | 14347
19:30 | 754 | 7794 | 6290 | 14084
20:00 | 746 | 7973 | 6265 | 14238 |  |  |  | Executive Engineer
20:30 | 817 | 7853 | 6254.5 | 14107.5 |  |  |  | Network Operation Division
21:00 | 888 | 7733 | 6244 | 13977
21:30 | 954 | 7709.5 | 6281 | 13990.5
22:00 | 1020 | 7686 | 6318 | 14004 |  |  |  |  | Page 6 of 7
22:30 | 1101 | 7580.5 | 6305.5 | 13886
23:00 | 1182 | 7475 | 6293 | 13768
23:30 | 1193 | 7376.5 | 6228 | 13604.5
24:00 | 1204 | 7278 | 6163 | 13441
14347 MW (19:00 )
12514 MW (12:00 )

## En-Curve
DAILY ENERGY CURVE
Date | 2024-10-07 |  | Energy |  | 303933271
[16 empty] | 2024-10-07 | [5 empty] | QF-LDC-12
TIME | GAS | HVDC | P.GEN(GAS). | P.GEN(HSD) | P.GEN(HFO). | COAL | HYDRO | G.GEN(HSD) | G.GEN(HFO) | TRIPURA | ADANI | SOLAR | WIND | SHORTAGE
0:00 | 3509 | 905 | 1638 | 0 | 1987 | 3469 | 170 | 0 | 584 | 66 | 1113 | 0 | 0 | 133
0:30 | 3495 | 905.5 | 1580 | 0 | 1706.5 | 3409.5 | 170 | 0 | 471.5 | 62 | 1071 | 0 | 0 | 113.7725 |  |  | Date: | 44110
1:00 | 3481 | 906 | 1522 | 0 | 1426 | 3350 | 170 | 0 | 359 | 58 | 1029 | 0 | 0 | 94.545
1:30 | 3518 | 906.5 | 1542 | 0 | 1295 | 3328.5 | 169.5 | 0 | 279 | 58 | 1029 | 0 | 0 | 95.0225 | [9 empty] | Total Energy | 303.9333 | 303.9333 | Total Energy Gen 303.933 MKWHr Energy Not Served 2.139 MKWHr Energy Requirement 306.072 MKWHr
2:00 | 3555 | 907 | 1562 | 0 | 1164 | 3307 | 169 | 0 | 199 | 58 | 1029 | 0 | 0 | 95.5 | [9 empty] | Energy not Served | 2.1388 | 2.1388
2:30 | 3552.5 | 907 | 1570 | 0 | 1079.5 | 3296 | 168 | 0 | 160 | 58 | 1029.5 | 0 | 0 | 99.7975 | [9 empty] | Energy Requirement | 306.0721 | 306.0721
3:00 | 3550 | 907 | 1578 | 0 | 995 | 3285 | 167 | 0 | 121 | 58 | 1030 | 0 | 0 | 104.095
3:30 | 3557.5 | 908 | 1574.5 | 0 | 890 | 3286.5 | 166.5 | 0 | 76.5 | 58 | 1030.5 | 0 | 0 | 97.41 | [8 empty] | Shortage
4:00 | 3565 | 909 | 1571 | 0 | 785 | 3288 | 166 | 0 | 32 | 58 | 1031 | 0 | 0 | 90.725
4:30 | 3558 | 909 | 1604 | 0 | 709 | 3226.5 | 166 | 0 | 32 | 55 | 1032 | 0 | 0 | 89.2925
5:00 | 3551 | 909 | 1637 | 0 | 633 | 3165 | 166 | 0 | 32 | 52 | 1033 | 0 | 0 | 87.86
5:30 | 3516 | 909 | 1620.5 | 0 | 600 | 3134.5 | 166 | 0 | 32 | 52 | 1030.5 | 1 | 0 | 70.1925
6:00 | 3481 | 909 | 1604 | 0 | 567 | 3104 | 166 | 0 | 32 | 52 | 1028 | 2 | 0 | 52.525
6:30 | 3530.5 | 909 | 1651.5 | 0 | 574 | 3093.5 | 166.5 | 0 | 32 | 52 | 1029 | 29 | 0 | 69.7625 | [7 empty] | Coal
7:00 | 3580 | 909 | 1699 | 0 | 581 | 3083 | 167 | 0 | 32 | 52 | 1030 | 56 | 0 | 87
7:30 | 3545 | 908.5 | 1648.5 | 0 | 632 | 3060.5 | 167.5 | 0 | 40.5 | 52 | 1030.5 | 121.5 | 0 | 70 | [6 empty] | Oil
8:00 | 3510 | 908 | 1598 | 0 | 683 | 3038 | 168 | 0 | 49 | 52 | 1031 | 187 | 0 | 53
8:30 | 3454 | 908.5 | 1558.5 | 0 | 747 | 3058.5 | 168.5 | 0 | 49 | 51 | 1028.5 | 279.5 | 0 | 44.5
9:00 | 3398 | 909 | 1519 | 0 | 811 | 3079 | 169 | 0 | 49 | 50 | 1026 | 372 | 0 | 36
9:30 | 3424 | 909.5 | 1520.5 | 0 | 831.5 | 3129.5 | 169.5 | 0 | 49 | 53 | 1024.5 | 433 | 0 | 39.01
10:00 | 3450 | 910 | 1522 | 0 | 852 | 3180 | 170 | 0 | 49 | 56 | 1023 | 494 | 0 | 42.02
10:30 | 3518.5 | 909.5 | 1536.5 | 0 | 894.5 | 3180.5 | 170 | 0 | 74 | 54 | 1028 | 514 | 0 | 53.0025
11:00 | 3587 | 909 | 1551 | 0 | 937 | 3181 | 170 | 0 | 99 | 52 | 1033 | 534 | 0 | 63.985
11:30 | 3605 | 909 | 1601 | 0 | 1058 | 3190 | 170 | 0 | 122 | 54 | 1033 | 541.5 | 0 | 73.0575
12:00 | 3623 | 909 | 1651 | 0 | 1179 | 3199 | 170 | 0 | 145 | 56 | 1033 | 549 | 0 | 82.13
12:30 | 3507 | 907 | 1644.5 | 0 | 1388 | 3197.5 | 170 | 0 | 153.5 | 61 | 1036 | 576.5 | 0 | 90.2475
13:00 | 3391 | 905 | 1638 | 0 | 1597 | 3196 | 170 | 0 | 162 | 66 | 1039 | 604 | 0 | 98.365
13:30 | 3391 | 905 | 1638 | 0 | 1597 | 3196 | 170 | 0 | 162 | 66 | 1039 | 604 | 0 | 98.365
14:00 | 3391 | 905 | 1638 | 0 | 1597 | 3196 | 170 | 0 | 162 | 66 | 1039 | 604 | 0 | 98.365
14:30 | 3335.5 | 905.5 | 1602.5 | 0 | 1788.5 | 3237.5 | 170 | 0 | 175 | 67 | 1038 | 454 | 0 | 121.285
15:00 | 3280 | 906 | 1567 | 0 | 1980 | 3279 | 170 | 0 | 188 | 68 | 1037 | 304 | 0 | 144.205
15:30 | 3175 | 905 | 1569.5 | 0 | 2027 | 3278.5 | 168.5 | 0 | 189 | 66 | 1035 | 242 | 0 | 104.5725
16:00 | 3070 | 904 | 1572 | 0 | 2074 | 3278 | 167 | 0 | 190 | 64 | 1033 | 180 | 0 | 64.94
16:30 | 3058 | 904.5 | 1587.5 | 0 | 2104 | 3190 | 167 | 0 | 195.5 | 62 | 1032 | 114 | 0 | 57.7775
17:00 | 3046 | 905 | 1603 | 0 | 2134 | 3102 | 167 | 0 | 201 | 60 | 1031 | 48 | 0 | 50.615
17:30 | 3149 | 905 | 1711.5 | 0 | 2323.5 | 3116.5 | 167 | 0 | 384.5 | 56 | 1032 | 24 | 0 | 115.555
18:00 | 3252 | 905 | 1820 | 0 | 2513 | 3131 | 167 | 0 | 568 | 52 | 1033 | 0 | 0 | 180.495
18:30 | 3295 | 905 | 1722.5 | 0 | 2730 | 3248.5 | 167 | 0 | 689.5 | 54 | 1082.5 | 0 | 0 | 172.855
19:00 | 3338 | 905 | 1625 | 0 | 2947 | 3366 | 167 | 0 | 811 | 56 | 1132 | 0 | 0 | 165.215
19:30 | 3333 | 905 | 1549 | 0 | 2804 | 3373 | 167 | 0 | 757 | 58 | 1138 | 0 | 0 | 131.3125
20:00 | 3424 | 787 | 1674 | 0 | 2822 | 3421 | 168 | 0 | 754 | 52 | 1136 | 0 | 0 | 97.41
20:30 | 3456.5 | 813 | 1682 | 0 | 2642 | 3445.5 | 168.5 | 0 | 708.5 | 55 | 1136.5 | 0 | 0 | 88.205
21:00 | 3489 | 839 | 1690 | 0 | 2462 | 3470 | 169 | 0 | 663 | 58 | 1137 | 0 | 0 | 79
21:30 | 3485.5 | 872.5 | 1691.5 | 0 | 2443 | 3470 | 169 | 0 | 660 | 60 | 1139 | 0 | 0 | 80.565
22:00 | 3482 | 906 | 1693 | 0 | 2424 | 3470 | 169 | 0 | 657 | 62 | 1141 | 0 | 0 | 82.13
22:30 | 3477.5 | 906 | 1693.5 | 0 | 2331.5 | 3471 | 169.5 | 0 | 624 | 68 | 1145 | 0 | 0 | 80.22
23:00 | 3473 | 906 | 1694 | 0 | 2239 | 3472 | 170 | 0 | 591 | 74 | 1149 | 0 | 0 | 78.31
23:30 | 3491 | 905.5 | 1666 | 0 | 2113 | 3470.5 | 170 | 0 | 587.5 | 70 | 1131 | 0 | 0 | 105.655 |  |  | Max Temp. in Dhaka |  | 33°C
24:00 | 3509 | 905 | 1638 | 0 | 1987 | 3469 | 170 | 0 | 584 | 66 | 1113 | 0 | 0 | 133
Executive Engineer
Network Operation Division
Page 5 of 7
GAS
Oil
HVDC
COAL
HYDRO
SOLAR
Total Energy Gen 303.933 MKWHr Energy Not Served 2.139 MKWHr Energy Requirement 306.072 MKWHr
Note on X13: Author:

## Generation
2024-10-07
Si No | Unit | 1:00 | 2:00 | 3:00 | 4:00 | 5:00 | 6:00 | 7:00 | 8:00 | 9:00 | 10:00 | 11:00 | 12:00 | 13:00 | 14:00 | 15:00 | 16:00 | 17:00 | 18:00 | 18:30 | 19:00 | 19:30 | 20:00 | 21:00 | 22:00 | 23:00 | 24:00 | KWH
1 | Karnaphuli Hydro PP Unit-1, 2 & 3 | 90 | 89 | 87 | 86 | 86 | 86 | 87 | 88 | 89 | 90 | 90 | 90 | 90 | 90 | 90 | 87 | 87 | 87 |  | 87 | 87 | 88 | 89 | 89 | 90 | 90 | 2123509
2 | Karnaphuli Hydro PP Unit-4 & 5 | 80 | 80 | 80 | 80 | 80 | 80 | 80 | 80 | 80 | 80 | 80 | 80 | 80 | 80 | 80 | 80 | 80 | 80 |  | 80 | 80 | 80 | 80 | 80 | 80 | 80 | 1924000
3 | Chattogram TPP-1
4 | Chattogram TPP-2
5 | Raozan 25 MW PP | 8 | 0 | [8 empty] | 1 | 8 | 15 | 20 | 25 | 25 | 25 | 25 |  | 25 | 25 | 25 | 25 | 25 | 25 | 25 | 300772
| Teknaf 20MW PP (Solartech) | [5 empty] | 1 | 3 | 11 | 15 | 16 | 13 |  | 17 | 17 |  |  | 2 | [9 empty] | 107595
6 | Sikalbaha 225MW CCPP (Gas) | 226 | 226 | 226 | 226 | 226 | 226 | 226 | 226 | 200 | 222 | 221 | 217 | 221 | 222 | 219 | 221 | 222 | 223 |  | 223 | 222 | 223 | 225 | 222 | 222 | 222 | 5224302
7 | Sikalbaha 225MW CCPP(Oil)
8
9 | Sikalbaha 150MW GTPP
10 | Sikalbaha 150MW GTPP(Oil)
| Dohazari -Kalaish 100 MW Peaking | 41 | 0 | [8 empty] | 17 | 17 | 33 | 67 | 63 | 66 | 66 | 80 |  | 85 | 85 | 85 | 85 | 84 | 78 | 84 | 940830
12 | Hathazari 100 MW peaking PP | 71 | 72 | 72 | 0 | [6 empty] | 14 | 39 | 39 | 39 | 39 | 39 | 39 | 64 |  | 71 | 71 | 71 | 71 | 71 | 71 | 71 | 916368
| Sikalbaha 105 MW PP (Baraka Sikalbaha) | 17 | 17 | 17 | 0 | [5 empty] | 1 | 17 | 17 | 17 | 17 | 17 | 17 | 17 | 17 |  | 17 | 17 | 17 | 17 | 17 | 17 | 17 | 307782
Daudkandi 200 MW PP (B.Trac)
14 | Titas 50 MW Peaking PP | 29 | 0 | [9 empty] | 21 | 22 | 32 | 37 | 36 | 36 | 37 |  | 37 | 30 | 30 | 30 | 30 | 30 | 30 | 438240
15 | 210 MW Siddhirgonj TPP
16 | Siddhirgonj 2*120 MW GTPP
17 | Siddhirganj 335 MW CCPP | 280 | 335 | 335 | 335 | 335 | 270 | 335 | 335 | 270 | 270 | 334 | 335 | 295 | 335 | 330 | 288 | 316 | 330 |  | 335 | 280 | 335 | 335 | 333 | 335 | 335 | 7725912
18 | Kodda 300 MW PP Unit-2 (Summit) | 95 | 15 | 0 | [7 empty] | 10 | 68 | 165 | 228 | 230 | 240 | 262 | 286 |  | 293 | 195 | 195 | 145 | 145 | 145 | 150 | 2988327
19 | Ashuganj 195 MW PP (APSCL-United) | 8 | 8 | 8 | 8 | 8 | 8 | 45 | 45 | 45 | 45 | 45 | 8 | 8 | [13 empty] | 301091
20 | Ghorasal TPP (Unit-1&2)
21 | Ghorasal Repowered CCPP:Unit-3 (GT
22 | Ghorasal Repowered CCPP Unit-4
23 | Ghorasal TPP Unit-5
24 | Ghorasal 6
25 | Ghorasal 365 MW CCPP Unit-7
26 | SS Power I | 610 | 608 | 610 | 610 | 610 | 612 | 612 | 610 | 610 | 596 | 555 | 611 | 593 | 553 | 553 | 594 | 609 | 611 |  | 612 | 611 | 610 | 611 | 611 | 611 | 610 | 14399999
28 | Ashuganj TPP Unit- 3
29 | Ashuganj TPP Unit- 4
30 | Ashuganj TPP Unit- 5
32 | Ashuganj 50 MW PP | 44 | 44 | 44 | 44 | 44 | 41 | 41 | 41 | 41 | 41 | 40 | 40 | 39 | 39 | [5 empty] | 41 | 41 | 44 | 44 | 44 | 43 | 43 | 828576
33 | Ashuganj 225 MW CCPP | 218 | 218 | 220 | 219 | 217 | 217 | 216 | 219 | 216 | 219 | 215 | 210 | 191 | 191 | 189 | 188 | 192 | 191 |  | 189 | 190 | 192 | 193 | 193 | 195 | 194 | 4982000
34 | Ashuganj 450 MW CCPP(South)
| Ashuganj 450 MW CCPP(North) | 290 | 290 | 290 | 295 | 310 | 310 | 356 | 310 | 310 | 310 | 320 | 350 | 285 | 280 | 270 | 280 | 285 | 320 |  | 285 | 315 | 310 | 325 | 357 | 310 | 310 | 7766700
| Ashuganj 420 MW CCPP(East) | 280 | 280 | 280 | 280 | 280 | 290 | 320 | 335 | 330 | 320 | 340 | 340 | 260 | 230 | 230 | 310 | 310 | 393 |  | 393 | 370 | 393 | 393 | 393 | 393 | 393 | 7823000
35 | Ashuganj 55 MW PP (Precision) | 55 | 55 | 55 | 55 | 55 | 55 | 55 | 55 | 55 | 53 | 52 | 51 | 27 | 5 | [12 empty] | 692640
36 | Chandpur 150 MW CCPP | 70 | 70 | 50 | 50 | 50 | 70 | 70 | 50 | 50 | 50 | 50 | 50 | 50 | 70 | 70 | 50 | 50 | 70 |  | 50 | 50 | 50 | 70 | 70 | 70 | 70 | 1381130
37 | Tongi 80 MW GTPP
38 | Haripur GTPP
39 | Haripur 412 MW CCPP | 376 | 414 | 413 | 414 | 413 | 397 | 375 | 412 | 409 | 405 | 403 | 405 | 400 | 368 | 402 | 400 | 399 | 399 |  | 387 | 370 | 383 | 406 | 400 | 405 | 407 | 9738000
Meghnaghat Unique power
| Summit Meghanghat-2 589 MW(Gas) | [16 empty] | 70 | 70 |  | 70 | 70 | 70 | 70 | 70 | 70 | 70 | 451382
40 | Meghnaghat 450 MW CCPP(MPL) | 340 | 380 | 380 | 380 | 420 | 420 | 420 | 420 | 350 | 350 | 420 | 450 | 450 | 450 | 450 | 450 | 450 | 450 |  | 450 | 450 | 450 | 450 | 450 | 450 | 450 | 9948000
41 | Haripur 360 MW CCPP(HPL)
42 | RPCL 210MW CCPP | 0 | 0 | 0 | 16 | 16 | 11 | 10 | 5 | 4 | 0 | 0 | 0 | 0 | 0 | 0 | 0 | 0 | 0 |  | 0 | 0 | 0 | 0 | 0 | 0 | 0 | 48960
43 | Sutiakhali 50 MW Solar PP | [5 empty] | 0 | 1 | 14 | 36 | 42 | 10 | 26 | 52 | 33 | 25 | 15 | 1 | [9 empty] | 246030
44 | Fenchugonj CCPP Phase-1 | 28 | 28 | 28 | 28 | 28 | 28 | 28 | 28 | 28 | 28 | 28 | 28 | 28 | 28 | 28 | 28 | 28 | 28 |  | 28 | 28 | 28 | 28 | 28 | 28 | 28 | 667000
45 | Fenchugonj CCPP Phase-2
46 | Shajibazar 330 MW CCPP
47 | Shahjibazar GTPP Unit- 8 & 9 | 32 | 32 | 32 | 31 | 31 | 31 | 31 | 31 | 31 | 31 | 30 | 29 | 31 | 31 | 60 | 61 | 61 | 59 |  | 60 | 58 | 54 | 54 | 50 | 52 | 52 | 974496
48 | Shahjibazar 86 MW PP (Shahjibazar) | 11 | 11 | 11 | 11 | 11 | 11 | 41 | 41 | 41 | 41 | 41 | 52 | 52 | 52 | 10 | 45 | 61 | 61 |  | 61 | 10 | 10 | 11 | 11 | 11 | 11 | 698880
Shahjibazar 100 MW GTPP
49 | Shahjibazar 50MW PP (EPL)
50 | Sylhet 225 MW CCPP | 208 | 211 | 211 | 211 | 213 | 213 | 212 | 211 | 211 | 212 | 211 | 211 | 208 | 206 | 204 |  |  |  |  | 60 | 135 | 135 | 135 | 135 | 135 | 135 | 3757060
51 | Sylhet 20 MW GTPP
52 | Sylhet 50 MW PP (EPL)
53 | Sylhet 10MW PP (Desh)
54 | Hobiganj 11 MW PP Cofidence-E | 5 | 5 | 5 | 5 | 5 | 5 | 5 | 5 | 5 | 5 | 5 | 5 | 5 | 5 | 5 | 5 | 5 | 5 |  | 5 | 5 | 5 | 5 | 5 | 5 | 5 | 120960
55 | Fenchugonj 51 MW PP (Barakatullah) | [15 empty] | 43 | 53 | 53 | [8 empty] | 139200
56 | Shahjahanulla 25 MW PP | 12 | 12 | 12 | 12 | 12 | 12 | 12 | 12 | 12 | 12 | 12 | 12 | 12 | 8 | 12 |  | 5 | 12 |  | 12 | 12 |  | 8 | 6 | 12 | 12 | 233232
57 | Bibiana-II 341 MW CCPP (Summit) | 285 | 285 | 285 | 280 | 285 | 290 | 295 | 285 | 280 | 285 | 285 | 275 | 285 | 280 | 250 | 165 | 240 | 285 |  | 285 | 285 | 270 | 280 | 280 | 280 | 285 | 6662500
| Bibiyana South 400 MW | 394 | 394 | 400 | 392 | 392 | 392 | 390 | 394 | 394 | 398 | 384 | 376 | 391 | 387 | 378 | 372 | 388 | 383 |  | 398 | 380 | 396 | 385 | 380 | 393 | 395 | 9229200
58 | Nababganj 55 MW PP (Southern power ) | 17 | 0 | [8 empty] | 5 | 17 | 35 | 35 | 35 | 55 | 55 | 35 |  | 35 | 35 | 35 | 35 | 35 |  |  | 445318
59 | Tangail Palli Power Gen 22 MW | [16 empty] | 4 | 12 |  | 10 | 12 | 12 | 12 | 12 | 12 | 12 | 88560
60 | Barabkunda 22 MW PP (Regent)
61 | Narshingdi 22 MW PP (Doreen)
62 | Tangail 22 MW PP (Doreen)
63 | Impoprt (Tripura) | 58 | 58 | 58 | 58 | 52 | 52 | 52 | 52 | 50 | 56 | 52 | 56 | 66 | 74 | 68 | 64 | 60 | 52 |  | 56 | 58 | 52 | 58 | 62 | 74 | 66 | 1366080
64 | Malancha, Ctg. EPZ (United) | 30 | 30 | 30 | 30 | 30 | 33 | 28 | 5 | 2 | 2 | 2 | 4 | 5 | 5 | 2 | 2 | 8 | 8 |  | 8 | 13 | 16 | 21 | 24 | 25 | 28 | 397920
65 | Feni 22 MW PP (Doreen)
66 | Feni 11 MW PP (Doreen)
67 | Jangalia 33 MW PP (Summit)
68 | Cumilla 25 MW PP (Summit) | 12 | 12 | 12 | 12 | 12 | 12 | 12 | 12 | 12 | 12 | 12 | 12 | 12 | 12 | 12 | 12 | 12 | 12 |  | 15 | 15 | 15 | 13 | 13 | 13 | 18 | 310170
69 | Summit Ashulia | 15 | 15 | 15 | 15 | 15 | 15 | 15 | 15 | 14 | 14 | 14 | 14 | 14 | 14 | 14 | 14 | 14 | 14 |  | 14 | 14 | 14 | 14 | 14 | 14 | 14 | 345600
70 | Summit Madhabdi | 21 | 21 | 21 | 21 | 21 | 21 | 21 | 21 | 21 | 21 | 21 | 21 | 21 | 21 | 21 | 21 | 21 | 21 |  | 21 | 21 | 21 | 21 | 21 | 21 | 21 | 494280
71 | Maona 33 MW PP(Summit) | 24 | 24 | 24 | 24 | 24 | 24 | 24 | 24 | 24 | 24 | 17 | 17 | 17 | 17 | 17 | 17 | 17 | 25 |  | 25 | 25 | 25 | 25 | 25 | 25 | 25 | 558700
72 | Rupganj 33 MW PP(Summit) | 28 | 28 | 32 | 32 | 32 | 30 | 25 | 20 | 19 | 18 | 18 | 20 | 20 | 20 | 20 | 20 | 20 | 17 |  | 18 | 18 | 18 | 18 | 20 | 20 | 20 | 543100
73 | Ghorashal 108 MW PP (Regent)
| Feni Lanka Power | 106 | 106 | 106 | 106 | 70 | 52 | 52 | 52 | 52 | 52 | 59 | 88 | 88 | 88 | 88 | 88 | 88 | 88 |  | 106 | 106 | 106 | 106 | 106 | 106 | 106 | 2093040
| Chowmuhani 113 MW | 37 | 31 | 29 | 29 | 29 | 28 | 28 | 29 | 29 | 28 | 31 | 31 | 28 | 28 | 27 | 31 | 36 | 48 |  | 56 | 56 | 61 | 63 | 61 | 50 | 36 | 894600
| Manikgonj 162MW PP(MPGL) | 17 | 17 | 17 | 0 |  |  |  | 54 | 54 | 54 | 54 | 54 | 72 | 72 | 72 | 72 | 90 | 90 |  | 162 | 162 | 162 | 90 | 72 | 72 | 35 | 1352160
77 | Siddhirganj 100 PP(Dutch Bangla)
78 | Gazipur 52 MW PP | [6 empty] | 2 | 8 | 13 | 17 | 17 | 17 | 17 | 17 | 17 | 17 | 25 | 25 |  | 25 | 25 | 25 |  | 25 | 16 | 8 | 308648
79 | Kodda 150 MW PP | 82 | 82 | 32 | 32 | 32 | 32 | 32 | 32 | 32 | 32 | 32 | 32 | 32 | 32 | 32 | 32 | 32 | 149 |  | 149 | 149 | 149 | 149 | 149 | 149 | 149 | 1674720
80 | Jamalpur 95 MW PP(Powerpac)
81 | Jangalia 52 MW PP (Lakdanavi) | 43 | 0 | [9 empty] | 14 | 43 | 43 | 43 | 38 | 35 | 43 |  | 47 | 52 | 52 | 52 | 52 | 51 | 51 | 618442
| Gazipur 100 MW PP | 17 | 17 | 17 | 17 | 17 | 17 | 17 | 17 | 52 | 52 | 52 | 52 | 52 | 52 | 52 | 52 | 52 | 90 |  | 90 | 90 | 90 | 90 | 90 | 90 | 35 | 1148160
| Kaptai 7 MW Solar PP | [6 empty] | 1 | 1 | 3 | 3 | 5 | 4 | 4 | 4 | 2 | 1 | 0 | [9 empty] | 25918
| Jodiac Power | 35 | 35 | 35 | 0 |  |  |  | 16 | 35 | 35 | 29 | 17 | 17 | 17 | 19 | 35 | 35 | 35 |  | 35 | 35 | 35 | 31 | 17 | 17 |  | 594002
| Karnaphuli Power Ltd. | 51 | 35 | 18 | 0 | [6 empty] | 14 | 51 | 73 | 96 | 110 | 110 | 110 | 110 |  | 110 | 110 | 110 | 51 | 34 | 45 | 87 | 1354903
82 | Madanganj 102 PP(Summit)
83 | Pagla (DPA )
84 | B.Baria (Aggreko) 85MW
85 | Keraniganj 100 MW PP (Powerpac) | [13 empty] | 13 | 13 | 13 | 13 | 13 |  | 13 | 13 | 13 | 13 | 13 | 13 | 13 | 127000
86 | Meghnaghat CCPP ( Summit)
87 | Meghnaghat 100 MW(IEL)
| Meghnaghat 104 MW PP (OPCL) | 16 | 16 | 16 | 16 | 16 | 16 | 16 | 16 | 16 | 16 | 16 | 16 | 16 | 16 | 16 | 16 | 16 | 45 |  | 52 | 52 | 51 | 51 | 51 | 51 | 51 | 624000
88 | Ghorashal 78.5 MW PP(MAX)
90 | Ashuganj 53MW PP (United)
91 | Juldah 100 MW Unit-1 (Acorn)
92 | Fenchuganj 44 MW (Energyprima) | [15 empty] | 13 | 35 | 35 | [8 empty] | 89280
93 | Ashuganj 51 MW PP (Midland) | 51 | 51 | 51 | 51 | 51 | 51 | 51 | 51 | 51 | 51 | 51 | 51 | 51 | 51 | 51 | 51 | 51 | 51 |  | 51 | 51 | 51 | 51 | 51 | 51 | 51 | 1165828
94 | Gagnagar 102 MW PP (Digital Power) | 8 | 8 | 8 | 0 |  |  |  | 8 | 8 | 8 | 8 | 8 | 8 | 8 | 8 | 8 | 8 | 8 |  | 50 | 58 | 58 | 58 | 58 | 58 | 58 | 420912
95 | Patenga 50MW PP (Baraka) | [11 empty] | 2 | 18 | 19 | 19 | 19 | 19 | 20 |  | 24 | 20 | 21 | 19 | 19 | 19 | 19 | 258720
96 | Chattogram 108 MW PP (ECPV) | 32 | 31 | 17 | 0 | [6 empty] | 2 | 24 | 37 | 44 | 44 | 45 | 44 | 44 |  | 45 | 45 | 45 | 44 | 44 | 45 | 44 | 635520
97 | katpotti 52 MW | [26 empty] | 0
98 | Bosila 108 MW PP(CLC)
99 | Madanganj-55 MW PP(Summit) | 15 | 0 | [10 empty] | 15 | 45 | 55 | 55 | 55 | 55 |  | 55 | 15 | 15 | 15 | 15 | 15 | 18 | 470534
100 | Manikganj 55 MW PP (Northern) | [10 empty] | 17 | 35 | 35 | 35 | 35 | 35 | 35 | 35 |  | 55 | 55 | 55 | 55 | 35 |  |  | 448057
101 | Kushiara 163 MW CCPP (KP) | 163 | 163 | 163 | 163 | 120 | 120 | 163 | 120 | 120 | 120 | 120 | 120 | 163 | 163 | 163 | 163 | 120 | 163 |  | 120 | 120 | 163 | 163 | 163 | 163 | 163 | 3660136
102 | Sarishabari 3 MW Solar Plant | [6 empty] | 0 | 1 | 1 | 1 | 2 | 1 | 2 | 2 | 1 | 0 | 0 | [9 empty] | 11300
103 | Kamalaghat 54 MW PP(Banco Energy) | [9 empty] | 17 | 17 | 17 | 17 | 17 | 35 | 35 | 54 | 54 |  | 35 | 35 | 35 | 35 | 35 | 35 |  | 417600
104 | Keranigonj 300 MW PP (APR)
105 | Bramhangoan 100 MW PP (Aggreko)
106 | Mymensingh 200 MW PP (United) | 95 | 94 | 95 | 95 | 95 | 96 | 132 | 133 | 133 | 125 | 125 | 127 | 136 | 128 | 128 | 123 | 129 | 144 |  | 160 | 160 | 160 | 160 | 162 | 162 | 162 | 3057600
112 | Aurahati 100MW PP (Aggreko)
114 | Kodda 149 MW PP Unit-1 (Summit) | 72 | 34 | 36 | 36 | 36 | 34 | 35 | 35 | 72 | 100 | 113 | 109 | 110 | 111 | 110 | 111 | 116 | 119 |  | 120 | 125 | 140 | 138 | 144 | 120 | 72 | 2140992
115 | Juldah 100 MW PP Unit-3 (Acorn) | 12 | 12 | 12 | 12 | 12 | 12 | 12 | 12 | 12 | 12 | 12 | 12 | 12 | 12 | 12 | 12 | 12 | 25 |  | 25 | 25 | 25 | 25 | 25 | 12 | 12 | 362880
116 | Chandpur 200 MW (Desh energy) | 100 | 100 | 100 | 100 | 100 | 100 | 100 | 100 | 100 | 100 | 100 | 100 | 100 | 100 | 103 | 114 | 139 | 198 |  | 200 | 200 | 200 | 170 | 170 | 170 | 100 | 3064800
117 | Ashuganj 150 MW PP (Midland) | 83 | 83 | 83 | 0 | [6 empty] | 8 | 20 | 33 | 43 | 58 | 42 | 20 | 45 |  | 63 | 82 | 80 | 40 | 40 | 40 | 40 | 921672
118 | Bibiyana-III 400 MW CCPP | 366 | 371 | 376 | 378 | 348 | 343 | 343 | 343 | 335 | 375 | 379 | 383 | 383 | 373 | 375 | 360 | 310 | 360 |  | 354 | 354 | 354 | 354 | 328 | 335 | 370 | 8959000
| Jamalpur 115 MW PP (United) | 57 | 57 | 58 | 58 | 58 | 58 | 68 | 68 | 67 | 67 | 66 | 67 | 67 | 67 | 67 | 75 | 76 | 76 |  | 94 | 95 | 95 | 95 | 95 | 95 | 95 | 1736400
| Anwara 300 MW PP (United) | 52 | 52 | 52 | 52 | 52 | 52 | 52 | 52 | 52 | 52 | 52 | 52 | 52 | 52 | 52 | 52 | 52 | 52 |  | 52 | 52 | 52 | 52 | 52 | 52 | 52 | 1244509
| Juldah unit-2 (Acorn) | 12 | 12 | 0 |  |  |  |  | 9 | 12 | 12 | 12 | 12 | 12 | 12 | 12 | 12 | 12 | 12 |  | 24 | 24 | 24 | 24 | 24 | 12 | 12 | 279360
| Anlima Energy Ltd. | 53 | 53 | 53 | 53 | 45 | 17 | 17 | 22 | 53 | 53 | 35 | 35 | 35 | 35 | 35 | 35 | 35 | 35 |  | 35 | 35 | 35 | 35 | 35 | 35 | 35 | 934636
| Bhairob 54.5 MW | 17 | 17 | 0 | [7 empty] | 14 | 17 | 17 | 17 | 17 | 17 | 17 | 18 |  | 32 | 35 | 35 | 35 | 35 | 35 | 35 | 387720
| Spectra Solar Plant Ltd. | [5 empty] | 0 | 3 | 8 | 18 | 31 | 33 | 34 | 32 | 8 | 20 | 11 | 3 | [9 empty] | 205415
| Chandpur 115(Doreen) | 36 | 34 | 34 | 36 | 34 | 34 | 33 | 35 | 34 | 34 | 34 | 34 | 35 | 34 | 34 | 34 | 49 | 50 |  | 74 | 92 | 92 | 92 | 92 | 65 | 54 | 1128960
| Kanchan Purbachal Power Generation Ltd. | 17 | 17 | 17 | 17 | 17 | 17 | 17 | 17 | 17 | 17 | 17 | 17 | 17 | 17 | 17 | 17 | 17 | 17 |  | 17 | 17 | 17 | 17 | 17 | 17 | 17 | 432360
| Mirsharai 150 MW (Oil) | 17 | 17 | 17 | 0 |  |  |  | 17 | 17 | 17 | 36 | 36 | 36 | 36 | 17 | 17 | 17 | 54 |  | 160 | 108 | 108 | 70 | 70 | 17 | 17 | 766109
Mirsharai 150 MW (Gas)
| Cox's Bazar Wind | 0 | 0 | 0 | 0 | 0 | 0 | 0 | 0 | 0 | 0 | 0 | 0 | 0 | 6 | 0 | 0 | 0 | 0 |  | 0 | 0 | 0 | 0 | 0 | 0 | 0 | 5280
| Sonagazi 75 MW Solar Plant | [5 empty] | 1 | 8 | 8 | 23 | 67 | 77 | 71 | 73 | 65 | 49 | 30 | 12 | [9 empty] | 467318
| Matarbari 2*600 MW (CPGCL) | 378 | 342 | 313 | 317 | 318 | 324 | 297 | 252 | 315 | 314 | 317 | 319 | 306 | 375 | 375 | 369 | 375 | 365 |  | 450 | 458 | 502 | 503 | 502 | 502 | 503 | 8916363
| Meghnaghat (Reliance) 718MW CCPP |  | 0 | 15 | 14 | 14 | 14 | [20 empty] | 157900
| Sreepur 150 MW | [16 empty] | 3 | [9 empty] | 3600
120
121 | Eastern Zone Total | 6448 | 6254 | 6113 | 5842 | 5777 | 5681 | 5922 | 5928 | 5980 | 6131 | 6340 | 6661 | 6795 | 6914 | 6838 | 6670 | 6917 | 7586 |  | 7981 | 7794 | 7973 | 7733 | 7686 | 7475 | 7278 | 162203755
122
123
124 | Khulna 60MW
manik
125 | Khulna 115 PP MW (KPCL-2)
126 | Khulna 330 MW CCPP (GAS)
127 | Khulna 330 MW CCPP (OIL)
128 | Khulna (Aggreeco) 55MW
| Faridpur 50 MW Peaking PP | [16 empty] | 8 | 31 |  | 35 | 31 | 30 | 30 | 30 | 30 | 21 | 196800
Khulna 225 MW CCPP
129 | Kulna 225 MW CCPP (GAS)
130 | Rupsha 105 MW PP (Orion rupsha) | 18 | 18 | 18 | 18 | 18 | 0 | [10 empty] | 17 | 17 |  | 17 | 17 | 17 | 17 | 17 | 17 | 17 | 224160
131 | Mongla Orion 100 MW Solar PP | [6 empty] | 8 | 24 | 73 | 66 | 46 | 99 | 78 | 81 | 8 | 2 | 1 | [9 empty] | 455040
132 | Rampal 1320 MW (BIFPCL) | 512 | 508 | 512 | 512 | 512 | 514 | 516 | 515 | 513 | 513 | 512 | 510 | 514 | 512 | 512 | 511 | 513 | 511 |  | 510 | 510 | 510 | 513 | 512 | 515 | 512 | 12370910
133 | United Payra Power Ltd. | 17 | 17 | 17 | 0 | [7 empty] | 25 | 100 | 100 | 100 | 100 | 91 | 91 |  | 138 | 138 | 138 | 100 | 100 | 100 | 100 | 1369200
| Bhola Nutan Biddut BD LTD (GAS) | 220 | 220 | 220 | 220 | 220 | 180 | 180 | 220 | 220 | 220 | 180 | 220 | 220 | 220 | 220 | 220 | 180 | 220 |  | 220 | 220 | 220 | 220 | 220 | 220 | 220 | 5217280
Bhola Nutan Biddut BD LTD (OIL)
| Barisal 110 MW PP (Summit ) | 16 | 16 | 0 | [8 empty] | 16 | 16 | 16 | 16 | 16 | 16 | 64 |  | 110 | 110 | 110 | 64 | 64 | 64 | 64 | 661152
Barisal GT PP Unit-1& 2
136 | Barisal 307 MW | 307 | 307 | 307 | 307 | 307 | 256 | 240 | 240 | 240 | 307 | 307 | 280 | 307 | 307 | 307 | 307 | 278 | 307 |  | 307 | 307 | 307 | 307 | 307 | 307 | 307 | 7048000
137 | Barisal 1 MW Solar Plant | [7 empty] | 1 | 1 | 0 | 0 | 0 | 0 | 0 | 0 | 0 | 0 | [9 empty] | 3271
Bhola 95 MW PP (Aggreko)
140 | Bhola 225 MW CCPP | 67 | 67 | 67 | 67 | 67 | 67 | 67 | 67 | 67 | 67 | 67 | 66 | 65 | 67 | 67 | 67 | 67 | 65 |  | 65 | 67 | 67 | 67 | 67 | 67 | 67 | 1598000
141 | Bhola 33 MW PP (Venture) | 9 | 9 | 10 | 9 | 9 | 8 | 7 | 6 | 5 | 5 | 5 | 6 | 7 | 7 | 7 | 6 | 5 | 10 |  | 10 | 10 | 10 | 10 | 10 | 10 | 10 | 197524
142 | Noapara 100 MW PP (Bangla Trac)
143 | Noapara 40 MW PP (Khanjahan Ali)
144 | Gopalganj 100 MW Peaking PP | [17 empty] | 24 |  | 50 | 47 | 45 | 46 | 42 | 42 | 41 | 280320
145 | Bheramara GTPP Unit-3
146 | Madhumati 100 MW PP
147 | Bheramara HVDC | 906 | 907 | 907 | 909 | 909 | 909 | 909 | 908 | 909 | 910 | 909 | 909 | 905 | 906 | 906 | 904 | 905 | 905 |  | 905 | 905 | 787 | 839 | 906 | 906 | 905 | 21717818
148 | Bheramara 410 MW CCPP | 240 | 218 | 218 | 218 | 218 | 214 | 212 | 210 | 209 | 205 | 199 | 195 | 179 | 168 | 168 | 167 | 162 | 163 |  | 168 | 168 | 167 | 176 | 180 | 180 | 181 | 4747968
149 | Payra 1320 MW | 1244 | 1244 | 1244 | 1244 | 1120 | 1100 | 1120 | 1120 | 1100 | 1150 | 1190 | 1180 | 1190 | 1244 | 1244 | 1210 | 1040 | 1050 |  | 1200 | 1200 | 1200 | 1244 | 1244 | 1244 | 1244 | 30608700
150
151 | Barapukuria TPP Unit-1 | 64 | 63 | 64 | 63 | 63 | 63 | 63 | 66 | 66 | 65 | 65 | 64 | 61 | 62 | 63 | 62 | 62 | 62 |  | 62 | 62 | 62 | 62 | 64 | 63 | 63 | 1485382
152 | Barapukuria TPP Unit-2
153 | Barapukuria 275 MW TPP Unit-3 | 235 | 235 | 235 | 235 | 235 | 235 | 235 | 235 | 235 | 235 | 235 | 235 | 225 | 225 | 225 | 225 | 225 | 225 |  | 225 | 225 | 230 | 230 | 230 | 230 | 230 | 5609000
156 | Baghabari 71 MW GTPP
Baghabari 100 MW GTPP
| Baghabari 50 MW Peaking PP | 37 | 0 | [17 empty] | 38 | 38 | 38 | 38 | 38 | 38 | 39 | 268024
| Sirajgonj 6.55 MW Solar | [6 empty] | 1 | 2 | 2 | 3 | 3 | 3 | 3 | 2 | 2 | 0 | 0 | [9 empty] | 24660
157 | Sirajganj 68 MW Solar Park | [6 empty] | 6 | 20 | 41 | 47 | 46 | 61 | 58 | 50 | 33 | 11 | 4 | [9 empty] | 370500
158 | Sirajgonj 225MW CCPP Unit-1 (Gas) | 80 | 80 | 80 | 80 | 80 | 80 | 80 | 25 | 25 | 30 | 109 | 155 | 182 | 184 | 187 | 187 | 160 | 160 |  | 187 | 187 | 187 | 187 | 190 | 192 | 192 | 3217909
Sirajgonj 225MW CCPP Unit-1(Oil)
Sirajgonj 225 MW CCPP Unit-2 (Gas)
159 | Sirajgonj 225 MW CCPP Unit-2 (Oil)
| Sirajgonj 225MW CCPP Unit-3 (Gas) | 160 | 158 | 157 | 158 | 160 | 160 | 152 | 157 | 159 | 159 | 156 | 130 | 80 | [13 empty] | 2103264
Sirajgonj 225MW CCPP Unit-3 (Oil)
160 | Sirajgonj 400 MW CCPP Unit-4 | 350 | 350 | 350 | 350 | 414 | 414 | 414 | 350 | 350 | 350 | 350 | 414 | 370 | 370 | 414 | 414 | 330 | 414 |  | 350 | 320 | 414 | 414 | 414 | 414 | 350 | 9243491
161 | Sirajgonj 400MW CCPP Unit-4 (Oil)
162 | Bera 70 MW Peaking PP | 12 | 0 | [15 empty] | 5 |  | 18 | 28 | 28 | 30 | 30 | 23 | 19 | 141386
163 | Bogra 22 MW PP (GBB)
164 | Bogura 20 MW PP (Energyprima)
165 | Ullapara 11 MW PP (Summit) | 5 | 2 | 2 | 2 | 2 | 2 | 2 | 2 | 2 | 2 | 2 | 2 | 2 | 2 | 2 | 2 | 2 | 2 |  | 5 | 8 | 8 | 8 | 8 | 8 | 0 | 95220
166 | Amnura 50 MW PP(Sinha) | [26 empty] | 0
167 | Katakhali 50 MW PP (Northern)
168 | Katakhali 50 MW Peaking PP | 42 | 0 | [15 empty] | 33 |  | 42 | 44 | 46 | 46 | 44 | 44 | 44 | 301800
169 | Santahar 50 MW Peaking PP | 28 | 28 | 0 | [14 empty] | 6 |  | 30 | 30 | 28 | 28 | 28 | 28 | 28 | 218660
170 | Natore 52 MW PP (Rajlanka) | [26 empty] | 0
171 | Chapainawabganj 100 MW Peaking PP | [17 empty] | 85 |  | 96 | 96 | 96 | 40 | 41 | 41 | 41 | 467936
Baghabari 200 MW PP (Paramount)
172 | Bagura 113 MW PP (Confidence)-2 | 35 | 0 | [10 empty] | 13 | 32 | 100 | 113 | 113 | 113 |  | 113 | 50 | 50 | 50 | 50 | 78 | 113 | 1075200
173 | Confidence Power Bogura Unit-1 113 MW | 113 | 113 | 70 | 70 | 0 | [7 empty] | 40 | 55 | 55 | 55 | 55 | 113 |  | 113 | 113 | 113 | 113 | 113 | 55 | 55 | 1351872
175 | Rangpur 20 MW GTPP | 0 | 0 | 0 | 0 | 0 | 0 | 0 | 0 | 0 | 0 | 0 | 0 | 0 | 0 | 0 | 0 | 0 | 0 |  | 0 | 0 | 0 | 0 | 0 | 0 | 0
176 | Saidpur 20 MW GTPP
177 | Rangpur 113 MW PP (Confidence) | 107 | 107 | 70 | 70 | 34 | 34 | [6 empty] | 34 | 69 | 95 | 105 | 55 | 82 |  | 105 | 106 | 106 | 113 | 113 | 113 | 113 | 1522406
178 | Sympa Solar Power 8MW | [5 empty] | 0 | 1 | 2 | 3 | 4 | 4 | 7 | 6 | 2 | 4 | 2 | 0 | 0 | [8 empty] | 40795
| Energypac Power Venture Thakurgaon Ltd. | [14 empty] | 9 | 35 | 35 | 64 |  | 115 | 115 | 115 | 115 | 115 | 115 | 74 | 798912
| Intraco Solar 30 MW | [6 empty] | 2 | 8 | 25 | 26 | 24 | 22 | 19 | 28 | 22 | 11 | 2 | 0 | [8 empty] | 204549
178 | Adani Power Jharkhanda Ltd | 1029 | 1029 | 1030 | 1031 | 1033 | 1028 | 1030 | 1031 | 1026 | 1023 | 1033 | 1033 | 1039 | 1035 | 1037 | 1033 | 1031 | 1033 |  | 1132 | 1138 | 1136 | 1137 | 1141 | 1149 | 1113 | 24951527
| Teesta Solar Limited | [6 empty] | 12 | 54 | 88 | 108 | 171 | 121 | 161 | 56 | 96 | 63 | 14 | [9 empty] | 901440