## Forecast
[5 empty] | Power Grid Bangladesh PLC. | [10 empty] | QF-LDC-07
|  |  | Report on Forecasted Generation & Demand of National Grid on | [6 empty] | 2024-10-20 | Sunday
|  | Date (day): | 2024-10-20 |  | Sunday
| Probable Maximum |  | Generation : |  | (a) At Day Peak Hour : | 13826.6 | MW |  |  | (b) At Evening Peak Hour : |  | 14787 | MW
Sl. | [6 empty] | Present | Actual Generation |  | Forecasted Available Gen. on |  | Ev. Peak Gen.Shortage |  | Plants under |  | Probable
No. | Name of the Power Station |  | Fuel | Producer | Installed Capacity |  | Capacity | On | 2024-10-19 | 2024-10-20 | during | for Fuel | for plant. S/D | Shut down (date)/ |  | Start up
[8 empty] | Day Peak | Ev. Peak | Day Peak | Ev. Peak | Limitation | M/C Problem | Remarks |  | Date
[5 empty] | Unit No. X Capacity | MW | MW | MW | MW | MW | MW | MW | MW
1 | Ghorasal Repowered CCPP:Unit-3 (GT |  | Gas | PDB | 1*260 | 260 | 260 | 0 | 0 | 0 | 0 |  | 260 | Under maint.
2 | Ghorasal Repowered CCPP Unit-4 |  | Gas | PDB | 1*210 | 210 | 180 | 0 | 0 | 0 | 0 | 180 |  | Gas shortage
| Ghorasal TPP Unit-5 |  | Gas | PDB | 1*210 | 210 | 190 | 0 | 0 | 0 | 0 | 190 |  | Gas shortage
3 | Ghorasal 365 MW CCPP Unit-7 |  | Gas | PDB | 1*243+1*122 | 365 | 365 | 0 | 0 | 0 | 0 |  | 365 | Air Compressor problem
| Ghorashal 78.5 MW PP(MAX) |  | Gas | QRPP | 2*40 | 0 | 0 | 0 | 0 | 0 | 0
4 | Ghorashal 108 MW PP (Regent) |  | Gas | IPP | 34*3.35 | 108 | 108 | 0 | 0 | 0 | 0 | 108 |  | Gas shortage
5 | Haripur GTPP |  | Gas | SBU, PDB | 2*32 | 32 | 20 | 0 | 0 | 0 | 0 |  | 20 | Under maint.
6 | Haripur 412 MW CCPP |  | Gas | EGCB | 1*273+1*139 | 412 | 400 | 392 | 408 | 400 | 400
| Haripur 360 MW CCPP(HPL) |  | Gas | IPP | 1*235+1*125 | 0 | 0 | 0 | 0 | 0 | 0
7 | Meghnaghat 450 MW CCPP(MPL) |  | Gas | IPP | 2*150+1*150 | 450 | 450 | 450 | 450 | 450 | 450
| Meghnaghat 100 MW(IEL) |  | HFO | NENP | 12*8.9 | 0 | 0 | 0 | 0 | 0 | 0
8 | Meghnaghat CCPP(Summit) |  | Gas | IPP | 2*110+1*110 | 335 | 335 | 0 | 0 | 0 | 0 | 335 |  | Gas shortage
| Madanganj 102 PP(Summit) |  | HFO | NENP | 6*17 | 0 | 0 | 0 | 0 | 0 | 0
9 | Madanganj-55 MW PP(Summit) |  | HFO | IPP | 3*17.08+1*11.3 | 55 | 55 | 0 | 20 | 40 | 55
10 | Keraniganj 100 MW PP (Powerpac) |  | HFO | NENP | 8*13.45 | 100 | 75 | 0 | 10 | 13 | 13 | 62 |  | Fuel shortage
11 | Narshingdi 22 MW PP (Doreen) |  | Gas | SIPP, REB | 8*2.90 | 22 | 22 | 0 | 0 | 0 | 0 |  |  | Contract Expired
12 | 210 MW Siddhirgonj TPP |  | Gas | PDB | 1*210 | 210 | 115 | 0 | 0 | 0 | 0 |  | 115 | Under maint.
13 | Siddhirgonj 2*120 MW GTPP |  | Gas | EGCB | 2*105 | 210 | 210 | 0 | 0 | 0 | 0 | 210 |  | Gas shortage
| Siddhirganj 100 PP(Dutch Bangla) |  | HFO | NENP | 12*8.9 | 0 | 0 | 0 | 0 | 0 | 0
14 | Siddhirganj 335 MW CCPP |  | Gas | EGCB | 1*217+118 | 335 | 335 | 335 | 305 | 335 | 335
15 | Gagnagar 102 MW PP (Digital Power) |  | HFO | IPP | 12*8.924 | 102 | 102 | 0 | 0 | 8 | 8 | 94 |  | Fuel shortage
16 | Katpotti 52 MW PP (Sinha) |  | HFO | IPP | 7*7.9 | 51 | 0 | 0 | 0 | 0 | 0
17 | Kamalaghat 54 MW PP(Banco Energy) |  | HFO | IPP | 3*18 | 54 | 54 | 17 | 54 | 17 | 54
18 | Kodda 150 MW PP |  | HFO | BPDB-RPCL | 9*17.06 | 149 | 149 | 59 | 147 | 48 | 149
19 | Manikganj 55 MW PP (Northern) |  | HFO | IPP | 3*19.3 | 55 | 55 | 0 | 55 | 35 | 55
20 | Nababganj 55 MW PP (Southern power ) |  | HFO | IPP | 3*19.3 | 55 | 55 | 35 | 55 | 35 | 55
21 | Bosila 108 MW PP(CLC) |  | HFO | IPP | 12*8.775+1*3.5 | 108 | 0 | 0 | 0 | 0 | 0
22 | Summit Power,(Madhabdi+Ashulia) |  | Gas | SIPP,REB | 3*3.67+4*8.73 | 80 | 80 | 39 | 38 | 42 | 42 |  | 38 | Engine problem
23 | Maona 33 MW PP(Summit) |  | Gas | SIPP,REB | 4*8.73 | 33 | 33 | 17 | 25 | 33 | 33
24 | Rupganj 33 MW PP(Summit) |  | Gas | SIPP,REB | 4*8.73 | 33 | 33 | 22 | 24 | 33 | 33
25 | Gazipur 52 MW PP |  | HFO | RPCL | 6*8.9 | 52 | 52 | 17 | 28 | 17 | 25 | 27 |  | Fuel shortage
26 | Tongi 80 MW GTPP |  | Gas | PDB | 1* 105 | 105 | 105 | 0 | 0 | 0 | 0 | 105 |  | Gas shortage
27 | Kodda 300 MW PP Unit-2 (Summit) |  | HFO | IPP | 18*17.076 | 300 | 300 | 0 | 60 | 95 | 280 | 20 |  | Fuel shortage
| Bramhangoan 100 MW PP (Aggreko) |  | HSD | IPP | 114*0.959 | 0 | 0 | 0 | 0 | 0 | 0
| Aurahati 100MW PP (Aggreko) |  | HSD | IPP | 0.85*23+0.95*91 | 0 | 0 | 0 | 0 | 0 | 0
28 | Kodda 149 MW PP Unit-1 (Summit) |  | HFO | IPP | 8*18.45+8.97 | 149 | 149 | 34 | 96 | 34 | 132 | 17 |  | Fuel shortage
29 | Gazipur 100 MW PP |  | HFO | RPCL | 6*17.5 | 105 | 105 | 52 | 105 | 52 | 105
30 | Meghnaghat 104 MW PP (OPCL) |  | HFO | IPP | 18.5*6 | 104 | 104 | 16 | 4 | 17 | 17 | 87 |  | Fuel shortage
31 | Manikgonj 162MW PP(MPGL) |  | HFO | IPP | 9*18 | 162 | 162 | 72 | 162 | 162 | 162
32 | Spectra Solar Plant Ltd. |  | Solar | IPP | 35 | 35 | 35 | 22 | 0 | 35 | 0
33 | Kanchan Purbachal Power Generation Ltd. |  | HFO | IPP | 18.4*3 | 55 | 55 | 17 | 22 | 17 | 22 |  | 33 | Fuel shortage
34 | Meghnaghat Unique power |  | Gas | IPP | 586 | 584 | 584 | 0 | 0 | 0 | 0 | 584 |  | Gas shortage
| Summit Meghanghat-2 589 MW(Gas) |  | Gas | IPP | 589 | 583 | 583 | 200 | 200 | 200 | 200 | 383 |  | Gas shortage
| Meghnaghat (Reliance) 718MW CCPP |  | Gas | IPP | 718 | 0 | 0 | 0 | 0 | 0 | 0 |  |  | On test.
| Dhaka area Total |  |  |  |  | 6268 | 5915 | 1796 | 2268 | 2118 | 2625 | 2402 | 831
35 | Chattogram TPP-1 |  | Gas | PDB | 1*210 | 210 | 180 | 0 | 0 | 0 | 0 | 180 |  | Gas shortage
| Chattogram TPP-2 |  | Gas | PDB | 1*210 | 210 | 180 | 0 | 0 | 0 | 0 |  | 180 | Under maint
36 | Raozan 25 MW PP |  | HFO | RPCL | 3*8.9 | 25 | 25 | 0 | 25 | 25 | 25
37 | Teknaf 20MW PP (Solartech) |  | Solar | IPP | 20 | 20 | 20 | 17 | 0 | 20 | 0
38 | Patenga 50MW PP (Baraka) |  | HFO | IPP | 8*6.98 | 50 | 50 | 0 | 19 | 19 | 19 | 31 |  | Fuel shortage
39 | Karnaphuli Hydro PP Unit-1,2,3,4, 5 |  | Hydro | PDB | 2*40+3*50 | 230 | 230 | 216 | 213 | 215 | 215 |  | 15
40 | Sikalbaha 225MW CCPP |  | Gas/HSD | PDB | 1*150+1*75 | 225 | 225 | 147 | 151 | 150 | 150 |  | 75 | ST Under maint
41 | Sikalbaha Peaking GT |  | Gas/HSD | PDB | 1*150 | 150 | 150 | 0 | 0 | 0 | 0 |  | 150 | Under maint
42 | Sikalbaha 105 MW PP (Baraka Sikalbaha) |  | HFO | IPP | 6*17.5 | 105 | 105 | 1 | 17 | 17 | 17 | 88 |  | Fuel shortage
43 | Hathazari 100 MW peaking PP |  | HFO | PDB | 11*8.9 | 98 | 98 | 24 | 72 | 85 | 85 |  | 13 | Under maint
44 | Dohazari -Kalaish 100 MW Peaking |  | HFO | PDB | 6*17 | 102 | 102 | 0 | 84 | 85 | 85 |  | 17 | Engine problem
| Juldah 100 MW Unit-1 (Acorn) |  | HFO | NENP | 8*13.45 | 0 | 0 | 0 | 0 | 0 | 0
45 | Juldah 100 MW PP Unit-3 (Acorn) |  | HFO | IPP | 8*13.5 | 100 | 100 | 37 | 50 | 25 | 50 | 50 |  | Fuel shortage
46 | Barabkunda 22 MW PP (Regent) |  | Gas | SIPP, PDB | 8*2.90 | 0 | 0 | 0 | 0 | 0 | 0
* | Malancha, Ctg. EPZ (United) |  | Gas |  | 5*8.73+3*9.34 |  | 0 | 2 | 11 | 15 | 30
47 | Chattogram 108 MW PP (ECPV) |  | HFO | IPP | 16*7 | 108 | 108 | 0 | 19 | 24 | 45 | 63 |  | Fuel shortage
48 | Kaptai 7 MW Solar PP |  | Solar | PDB | 7.4 MW | 7 | 7 | 4 | 0 | 5 | 0
49 | Anwara 300 MW PP (United) |  | HFO | IPP | 17*17+24 | 300 | 300 | 99 | 105 | 100 | 100 | 200 |  | Fuel shortage
50 | Jodiac Power |  | HFO | IPP | 3*18.55+1*3.6 | 54 | 54 | 22 | 35 | 17 | 35 | 19 |  | Fuel shortage
51 | Karnaphuli Power Ltd. |  | HFO | IPP | 18.415*6+6.5 | 110 | 110 | 1 | 33 | 92 | 92
52 | Juldah unit-2 (Acorn) |  | HFO | IPP | 8*13.6 | 100 | 100 | 12 | 12 | 12 | 12 | 88 |  | Fuel shortage
53 | Anlima Energy Ltd. |  | HFO | IPP | 6*21.2 | 116 | 116 | 18 | 35 | 35 | 35 | 81 |  | Fuel shortage
54 | Mirsharai 150 MW |  | HFO | BPDB-RPCL | 18.5*9 | 163 | 163 | 36 | 160 | 36 | 163
55 | SS Power I |  | Coal | SS Power | 2*612 | 1224 | 1224 | 612 | 607 | 612 | 612 |  | 612 | Unit-2 under maint
56 | Cox's Bazar Wind |  | Wind | IPP | 66 | 60 | 60 | 0 | 14 | 42 | 60 |  |  | On test.
57 | Matarbari 2*600 MW (CPGCL) |  | Coal | CPGCL | 2*575 | 1150 | 1150 | 342 | 214 | 210 | 210 | 940 |  | Coal shortage
| Mirsharai 150 MW (Gas) |  | Gas | BPDB-RPCL | 18.5*9 | 0 | 0 | 0 | 0 | 0 | 0 |  |  | On test.
| Chattogram area Total |  |  |  |  | 4917 | 4857 | 1590 | 1876 | 1841 | 2040 | 1740 | 1062
| Ashuganj TPP Unit- 3 |  | Gas | APSCL | 1*150 | 0 | 0 | 0 | 0 | 0 | 0
| Ashuganj TPP Unit- 4 |  | Gas | APSCL | 1*150 | 0 | 0 | 0 | 0 | 0 | 0
| Ashuganj TPP Unit- 5 |  | Gas | APSCL | 1*150 | 0 | 0 | 0 | 0 | 0 | 0
58 | Ashuganj 225 MW CCPP |  | Gas | APSCL | 1*142+1*75 | 221 | 221 | 215 | 203 | 215 | 217 |  |  | FGMO
59 | Ashuganj 450 MW CCPP(North) |  | Gas | APSCL | 1*360 | 360 | 360 | 310 | 290 | 310 | 310 |  |  | FGMO
60 | Ashuganj 450 MW CCPP(South) |  | Gas | APSCL | 1*360 | 360 | 360 | 0 | 0 | 0 | 0 |  | 360 | Under maint.
61 | Ashuganj 420 MW CCPP(East) |  | Gas | APSCL | 284*1+116*1 | 400 | 400 | 325 | 350 | 320 | 320 |  |  | FGMO
62 | Ashuganj 50 MW PP |  | Gas | APSCL | 14*3.968 | 53 | 45 | 43 | 43 | 44 | 44
63 | Ashuganj 55 MW PP (Precision) |  | Gas | QRPP | 0 | 55 | 55 | 30 | 44 | 30 | 44 | 35 |  | Gas shortage
64 | Ashuganj 195 MW PP (APSCL-United) |  | Gas | IPP | 20*9.73+1*16 | 195 | 195 | 8 | 100 | 8 | 8 | 187 |  | Gas shortage
65 | Ashuganj 51 MW PP (Midland) |  | Gas | IPP | 6*9.34 | 51 | 51 | 43 | 43 | 43 | 43
66 | Ashuganj 150 MW PP (Midland) |  | HFO | IPP | 23*7.015 | 150 | 150 | 0 | 53 | 140 | 140 | 10 |  | Fuel shortage
67 | Titas 50 MW Peaking PP |  | HFO | PDB | 6*8.92 | 52 | 52 | 0 | 37 | 36 | 36 |  | 16 | Engine problem
68 | Chandpur 150 MW CCPP |  | Gas | PDB | 1*106+1*57 | 163 | 163 | 70 | 70 | 70 | 70 | 93 |  | Gas shortage
69 | Chandpur 200 MW (Desh energy) |  | HFO | IPP | 12*18.4 | 200 | 200 | 39 | 165 | 200 | 200
70 | Feni 11 MW PP (Doreen) |  | Gas | SIPP, REB | 4*2.90 | 11 | 11 | 0 | 0 | 0 | 0 |  |  | Contract Expired
71 | Impoprt (Tripura) |  |  | Imported power | 0 | 160 | 160 | 82 | 86 | 68 | 76
| Jangalia 33 MW PP (Summit) |  | Gas | SIPP, PDB | 4*8.73 | 0 | 0 | 0 | 0 | 0 | 0
72 | Jangalia 52 MW PP (Lakdanavi) |  | HFO | IPP | 6*8.92 | 52 | 52 | 8 | 34 | 8 | 8 |  |  | Fuel shortage
73 | Cumilla 25 MW PP (Summit) |  | Gas | SIPP, REB | 3*3.67+2*6.97 | 25 | 25 | 0 | 12 | 18 | 18 |  | 7 | Engine problem
| Daudkandi 200 MW PP (B.Trac) |  | HSD | IPP | 154*1.4 | 0 | 0 | 0 | 0 | 0 | 0 |  |  | Contract Expired
74 | Feni Lanka Power |  | HFO | IPP | 7*18.415+1*9.78 | 114 | 114 | 88 | 106 | 106 | 106 |  | 8 | Engine problem
75 | Chowmuhani 113 MW |  | HFO | IPP | 12*9.78+2*3.1 | 113 | 113 | 28 | 67 | 29 | 68 | 45 |  | Fuel shortage
76 | Chandpur 115(Doreen) |  | HFO | IPP | 4*18.5+2*22.5 | 115 | 115 | 17 | 92 | 17 | 92 | 23 |  | Fuel shortage
| Sonagazi 75 MW Solar Plant |  | Solar | EGCB | 75 | 75 | 75 | 56 | 0 | 70 | 0
| Cumilla Area Total |  |  |  |  | 2925 | 2917 | 1362 | 1795 | 1732 | 1800 | 393 | 391
77 | RPCL 210MW CCPP |  | Gas | IPP | 4*35+1*70 | 210 | 202 | 18 | 19 | 22 | 22 | 180 |  | Gas shortage
78 | Jamalpur 95 MW PP(Powerpac) |  | HFO | IPP | 0 | 95 | 0 | 0 | 0 | 0 | 0
79 | Sarishabari 3 MW Solar Plant |  | Solar | IPP | 1*3 | 3 | 3 | 2 | 0 | 1.6 | 0
80 | Mymensingh 200 MW PP (United) |  | HFO | IPP | 9.78*21 | 200 | 200 | 125 | 144 | 125 | 144 | 56 |  | Fuel shortage
81 | Jamalpur 115 MW PP (United) |  | HFO | IPP | 9.78*12 | 115 | 115 | 67 | 96 | 68 | 96 | 19 |  | Fuel shortage
82 | Sutiakhali 50 MW Solar PP |  | Solar | IPP | 50 | 50 | 50 | 46 | 0 | 50 | 0
83 | Tangail Palli Power Gen 22 MW |  | HFO | IPP | 4*6.7 | 22 | 22 | 0 | 18 | 6 | 18
| Bhairob 54.5 MW |  | HFO | IPP | 3*18.2 | 54 | 54 | 0 | 0 | 0 | 35 | 19 |  | Fuel shortage
| Sreepur 150 MW |  | HFO | BPDB-RPCL | 150 | 0 | 0 | 8 | 0 | 0 | 0
| Mymensingh Area Total |  |  |  |  | 749 | 646 | 266 | 277 | 272.6 | 315 | 180 | 0
84 | Fenchugonj CCPP Phase-1 |  | Gas | PDB | 2*32+1*33 | 97 | 70 | 28 | 28 | 28 | 28 |  | 42 | Gas shortage
85 | Fenchugonj CCPP Phase-2 |  | Gas | PDB | 2*35+1*35 | 104 | 90 | 30 | 30 | 30 | 30 |  | 60 | Gas shortage
86 | Kushiara 163 MW CCPP (KP) |  | Gas | IPP | 1*109+1*54 | 163 | 163 | 163 | 120 | 163 | 163
87 | Shajibazar 330 MW CCPP |  | Gas | PDB | 3*110 | 330 | 330 | 0 | 0 | 0 | 0 |  | 330 | Under maint.
88 | Fenchugonj 51 MW PP (Barakatullah) |  | Gas | RPP | 19*2.90 | 51 | 51 | 51 | 51 | 52 | 52
89 | Fenchuganj 44 MW (Energyprima) |  | Gas | NENP | 12*3.3+5*2 | 50 | 50 | 36 | 36 | 36 | 36 | 14 |  | Gas shortage
90 | Hobiganj 11 MW PP Cofidence-E |  | Gas | SIPP, REB | 4*2.90 | 11 | 11 | 2 | 2 | 5 | 5 |  | 6 | Engine problem
91 | Shahjibazar GTPP Unit- 8 & 9 |  | Gas | PDB | 2*35 | 70 | 66 | 60 | 61 | 59 | 62
92 | Shahjibazar 86 MW PP (Shahjibazar) |  | Gas | RPP | 32*2.90 | 86 | 86 | 83 | 86 | 86 | 86
93 | Shahjibazar 100 MW GTPP |  | Gas | PDB | 1*100 | 100 | 100 | 0 | 0 | 0 | 0
94 | Sylhet 225 MW CCPP |  | Gas | PDB | 1*142+1*89 | 231 | 231 | 209 | 206 | 212 | 212 |  | 19 | Machine problem
95 | Sylhet 20 MW GTPP |  | Gas | PDB | 1*20 | 20 | 20 | 10 | 10 | 12 | 12 | 8 |  | Gas shortage
| Sylhet 50 MW PP (EPL) |  | Gas | NENP | 27*2 | 0 | 0 | 0 | 0 | 0 | 0
96 | Shahjahanulla 25 MW PP |  | Gas | SIPP, REB | 3*9.34 | 25 | 25 | 12 | 12 | 12 | 12 |  | 13 | Engine problem
97 | Bibiana-II 341 MW CCPP (Summit) |  | Gas | IPP | 1*222+1*119 | 341 | 341 | 305 | 295 | 320 | 320 |  |  | FGMO
98 | Bibiyana-III 400 MW CCPP |  | Gas | PDB | 285*1+134*1 | 400 | 400 | 386 | 368 | 375 | 375 |  |  | FGMO
99 | Sylhet 10MW PP (Desh) |  | Gas | RPP | 6*1.95 | 0 | 0 | 0 | 0 | 0 | 0
100 | Bibiyana South 400 MW |  | Gas | PDB | 400 MW | 383 | 383 | 0 | 0 | 0 | 0 |  | 383 | Under maint.
| Sylhet Area Total |  |  |  |  | 2462 | 2417 | 1375 | 1305 | 1390 | 1393 | 22 | 853
101 | Bheramara GTPP Unit-3 |  | HSD | PDB | 1*20 | 20 | 16 | 0 | 0 | 0 | 0 | 16 |  | Fuel conservation
** | Bheramara (HVDC ) |  | 0 | Imported power | 2*500 | 1000 | 1000 | 473 | 478 | 938 | 938
| Khulna 115 PP MW (KPCL-2) |  | HFO | NENP | 7*17 | 0 | 0 | 0 | 0 | 0 | 0
102 | Faridpur 50 MW Peaking PP |  | HFO | PDB | 8*6.89 | 54 | 54 | 0 | 28 | 0 | 30 |  | 24 | Engine problem
103 | Khulna 225 MW CCPP |  | HSD | NWPGCL | 1*150+1*75 | 230 | 230 | 0 | 0 | 0 | 0 | 230 |  | Fuel shortage
104 | Gopalganj 100 MW Peaking PP |  | HFO | PDB | 16*6.98 | 109 | 109 | 0 | 60 | 30 | 60 |  | 49 | Engine problem
105 | Bheramara 410 MW CCPP |  | Gas | NWPGCL | 1*278+1*132 | 410 | 410 | 300 | 335 | 300 | 300 | 110 |  | Gas shortage
| Noapara 40 MW PP (Khanjahan Ali) |  | HFO | NENP | 5*8.5 | 0 | 0 | 0 | 0 | 0 | 0
| Noapara 100 MW PP (Bangla Trac) |  | HSD | IPP | 70*1.4 | 0 | 0 | 0 | 0 | 0 | 0
106 | Rupsha 105 MW PP (Orion rupsha) |  | HFO | IPP | 6*18.445 | 105 | 105 | 0 | 0 | 17 | 17 | 88 |  | fuel shortage
107 | Madhumati 100 MW PP |  | HFO | NWPGCL | 6*18 | 105 | 105 | 0 | 0 | 0 | 0
108 | Mongla Orion 100 MW Solar PP |  | Solar | IPP | 100 | 100 | 100 | 30 | 0 | 100 | 0
109 | Khulna 330 MW CCPP (OIL) |  | Gas/HSD | BPDB | 1*220+1*110 | 336 | 336 | 0 | 0 | 0 | 0 | 336 |  | Fuel shortage
110 | Rampal 1320 MW (BIFPCL) |  | Coal | NTPC&BPDB | 617*2 | 1234 | 1234 | 508 | 622 | 500 | 600 | 634 |  | Coal shortage
| Kulna 225 MW CCPP (GAS) |  | Gas | NWPGCL | 0 | 0 | 0 | 0 | 0 | 0 | 0 |  |  | On test.
| Khulna Area Total |  |  |  |  | 3703 | 3699 | 1311 | 1523 | 1885 | 1945 | 1414 | 73
111 | Barisal 110 MW PP (Summit ) |  | HFO | IPP | 7*17.076 | 110 | 110 | 0 | 0 | 0 | 16 | 94 |  | Fuel shortage
112 | Bhola 33 MW PP (Venture) |  | Gas | NENP | 1*34.50 | 40 | 10 | 6 | 8 | 10 | 10
113 | Bhola 225 MW CCPP |  | Gas | PDB | 2*63+1*68 | 194 | 194 | 100 | 134 | 132 | 132 |  | 62 | Machine problem
| Bhola 95 MW PP (Aggreko) |  | Gas | QRPP | 96*1.10 | 0 | 0 | 0 | 0 | 0 | 0
114 | Payra 1320 MW |  | Coal | BCPCL | 2*622 | 1244 | 1244 | 1230 | 1200 | 1244 | 1244
115 | Bhola Nutan Biddut BD LTD |  | Gas | IPP | 220 | 220 | 220 | 110 | 112 | 110 | 110 |  | 110 | GT-1 under maint
116 | United Payra Power Ltd. |  | HFO | IPP | 8*18.5+1*9.5 | 150 | 150 | 0 | 150 | 150 | 150
117 | Barisal 307 MW |  | Coal | IPP | 307*1 | 307 | 307 | 307 | 307 | 307 | 307
| Barisal 1 MW Solar Plant |  | Solar | BPDB | 1 | 1 | 1 | 0 | 0 | 0 | 0
| Barisal Area Total |  |  |  |  | 2266 | 2236 | 1753 | 1911 | 1953 | 1969 | 94 | 172
118 | Baghabari 71 MW GTPP |  | Gas | PDB | 1*71 | 71 | 71 | 0 | 0 | 0 | 0 | 71 |  | Gas shortage
| Baghabari 100 MW GTPP |  | Gas | PDB | 1*100 | 100 | 100 | 0 | 0 | 0 | 0 | 100 |  | Gas shortage
119 | Baghabari 50 MW Peaking PP |  | HFO | PDB | 6*8.9 | 52 | 52 | 0 | 38 | 35 | 38 |  | 14 | Engine problem
120 | Bera 70 MW Peaking PP |  | HFO | PDB | 9*8.29 | 71 | 71 | 0 | 12 | 0 | 24 |  | 47 | Engine problem
121 | Amnura 50 MW PP(Sinha) |  | HFO | NENP | 7*7.79 | 50 | 28 | 0 | 0 | 0 | 0
122 | Katakhali 50 MW PP (Northern) |  | HFO | QRPP | 6*8.9 | 0 | 0 | 0 | 0 | 0 | 0
123 | Katakhali 50 MW Peaking PP |  | HFO | PDB | 6*8.7 | 50 | 50 | 0 | 37 | 28 | 46
124 | Sirajgonj 225MW CCPP Unit-1 |  | Gas/HSD | NWPGCL | 1*150+1*75 | 210 | 210 | 214 | 200 | 200 | 200 | 10
125 | Sirajgonj 225MW CCPP Unit-2 |  | Gas/HSD | NWPGCL | 1*150+1*75 | 220 | 220 | 0 | 0 | 0 | 0 | 220 |  | Gas shortage
126 | Sirajgonj 225MW CCPP Unit-3 |  | Gas/HSD | NWPGCL | 1*141 | 220 | 220 | 0 | 0 | 0 | 0 | 220 |  | Gas shortage
127 | Sirajgonj 400 MW CCPP Unit-4 |  | Gas/HSD | SNWPGCL | 1*282+1*132 | 414 | 414 | 400 | 315 | 414 | 414
128 | Santahar 50 MW Peaking PP |  | HFO | PDB | 6*8.7 | 50 | 50 | 0 | 28 | 22 | 28 |  | 22 | Engine problem
| Bogra 22 MW PP (GBB) |  | Gas | RPP | 0 | 0 | 0 | 0 | 0 | 0 | 0
| Bogura 20 MW PP (Energyprima) |  | Gas | NENP | 5*3.3+5*2 | 0 | 0 | 0 | 0 | 0 | 0
129 | Ullapara 11 MW PP (Summit) |  | Gas | SIPP, REB | 4*2.90 | 11 | 11 | 8 | 8 | 5 | 5 |  | 6 | Engine problem
130 | Natore 52 MW PP (Rajlanka) |  | HFO | IPP | 6*8.92 | 52 | 52 | 0 | 0 | 0 | 0
131 | Chapainawabganj 100 MW Peaking PP |  | HFO | PDB | 12*8.924 | 104 | 104 | 0 | 95 | 50 | 95 |  | 9 | Engine problem
| Baghabari 200 MW PP (Paramount) |  | HSD | IPP | 135*1.6 | 0 | 0 | 0 | 0 | 0 | 0
132 | Bagura 113 MW PP (Confidence)-2 |  | HFO | IPP | 6*18.55+7.2 | 113 | 113 | 0 | 100 | 113 | 113
133 | Confidence Power Bogura Unit-1 113 MW |  | HFO | IPP | 6*18.55 | 113 | 113 | 35 | 113 | 113 | 113
134 | Sirajgonj 6.55 MW Solar |  | Solar | NWPGCL | 1*6 | 6 | 6 | 5 | 0 | 6 | 0
** | Adani Power Jharkhanda Ltd |  | Coal | Imported power | 748*2 | 1496 | 1496 | 1037 | 1120 | 1000 | 1100
135 | Sirajganj 68 MW Solar Park |  | Solar | IPP | 68 | 68 | 68 | 60 | 0 | 29 | 0
| Pabna Solar 100 MW |  | Solar | IPP | 100 | 0 | 0 | 96 | 0 | 47 | 0
| Rajshahi Area Total |  |  |  |  | 3471 | 3449 | 1855 | 2066 | 2062 | 2176 | 621 | 98
136 | Barapukuria TPP Unit-1 |  | Coal | PDB | 1*125 | 125 | 85 | 64 | 64 | 66 | 66 |  | 19
| Barapukuria TPP Unit-2 |  | Coal | PDB | 1*125 | 125 | 85 | 0 | 0 | 0 | 0 |  | 85 | Under maint
137 | Barapukuria 275 MW TPP Unit-3 |  | Coal | PDB | 1*275 | 274 | 274 | 230 | 230 | 230 | 230 |  | 44
138 | Rangpur 20 MW GTPP |  | HSD | PDB | 1*20 | 20 | 20 | 0 | 0 | 0 | 0 | 20
139 | Saidpur 20 MW GTPP |  | HSD | PDB | 1*20 | 20 | 20 | 0 | 0 | 0 | 0 | 20
140 | Rangpur 113 MW PP (Confidence) |  | HFO | IPP | 9*6.984+7*7.015+3.15*2 | 113 | 113 | 34 | 111 | 34 | 113
141 | Sympa Solar Power 8MW |  | Solar | IPP | 8 MW | 8 | 8 | 4 | 0 | 8 | 0
142 | Energypac Power Venture Thakurgaon Ltd. |  | HFO | IPP | 115 | 115 | 115 | 35 | 75 | 35 | 115
143 | Intraco Solar 30 MW |  | Solar | IPP | 1*30 | 30 | 30 | 22 | 0 | 30 | 0
144 | Teesta Solar Limited |  | Solar | BPCL | 16*12.5 | 200 | 200 | 122 | 0 | 170 | 0
| Rangpur Area Total |  |  |  |  | 1030 | 950 | 511 | 480 | 573 | 524 | 40 | 148
| Total |  |  |  |  | 27791 | 27086 | 11819 | 13501 | 13826.6 | 14787 | 6906 | 3628
A. |  | 2024-10-19 | (Yesterday) |  |  |  |  | Saturday
1 | Highest Generation : |  |  | 13501 | MW at | 19:00 | hrs | 11 Evening Peak Hour : | [5 empty] | 19:00 | hrs.
2 | Minimum Generation : |  |  | 9957 | MW at | 6:00 | hrs | 12 Max. Demand (Generation end) at evening peak hour : | [5 empty] | 13545 | MW
3 | Day peak Generation : |  |  | 11819 | MW at | 12:00 | hrs | 13 Max. Demand (Substation end) at evening peak hour : | [5 empty] | 13050.68 | MW
4 | Evening peak Generation : |  |  | 13501 | MW at | 19:00 | hrs | 14 Load Shed (Substation end) at evening peak hour : | [5 empty] | 42 | MW
5 | Total Energy Generation : |  | 289.6867 | MKWHr | By Solar | 3.2121 | MKWHr
| By Gas : | 130.9464 | MKWHr |  | By Oil: | 33.0935 | MKWHr | 15. Area wise Demand (S/S end), Supply (S/S end) & | [5 empty] | 16. Hourly Load Shed during
| By Coal : | 77.5384 | MKWHr |  | By Hydro: | 5.1656 | MKWHr | Load Shed (S/S end) at Evening peak hour in MW : | [5 empty] | Evening Peak hours :
| By Adani: | 25.3582 | MKWHr |  | By Wind: | 0.11088 | MKWHr | Area | Demand | Supply |  | Loadshed |  | Time |  | Loadshed
6 | Generation Shortfall : |  | For Fuel Limitation = |  |  | 6906 | MW | Dhaka | 4939.08 | 4912.08 |  | 27 |  | 18:00 |  | 0
|  |  | For Plants S/D or M/C prob = |  |  | 3628 | MW | Chittagong | 1317.9 | 1317.9 |  | 0 |  | 19:00 |  | 42.02
|  |  | Total = |  |  | 10534 | MW | Khulna | 1495 | 1495 |  | 0 |  | 19:30 |  | 24.83
7 | Total Gas Supplied : |  | 930.91 | MMCFD | **Import Adani: | Taka | 167617583.02 | Rajshahi | 1243.2 | 1243.2 |  | 0 |  | 20:00 |  | 0
8 | Fuel Cost : | i) Gas : | Taka | 371769753.94 | ii) Oil : | Taka | 599662837.96 | Comilla | 1280 | 1280 |  | 0 |  | 21:00 |  | 0
|  | iii) Coal : | Taka | 539532187.97 | Total | Taka | 1678582362.89 | Mymensingh | 1057 | 1042 |  | 15 |  | 22:00 |  | 0
9 | Power flow through E-W Interconnectors : |  |  |  | i) Energy | 11282.7 | MKWHr. | Sylhet | 554 | 554 |  | 0 |  | 23:00 |  | 0
| ii) During Peak Demand : |  |  | 1044 | MW (W to E) at | 19:00 | hrs | Barisal | 381.5 | 381.5 |  | 0 |  | 24:00 |  | 0
| iii) Maximum : |  |  | 936 | MW at | 24:00 | hrs | Rangpur | 783 | 783 |  | 0
10 | Maximum Temperature in Dhaka was |  |  |  | 32.8°C |  |  | Total | 13050.68 | 13008.68 |  | 42
B. |  | 2024-10-20 | (Today) |  |  |  | Sunday |  |  | Probable max. temperature in Dhaka |  |  | 31.0°C
Forecast
1 | Maximum Demand* Evening (Generation end) |  |  |  | 13800 | MW |  | 6 Total Load Shed forecast (Substation end) : |  |  |  |  | 0 | MW
2 | Maximum Generation (Generation end) |  |  |  | 14787 | MW |  | 7 Area wise Load Shed forecast (Substation end) :
3 | Maximum Demand* Day (Generation end) |  |  |  | 12100 | MW
4 | Reserve(Generation end) |  |  |  | 987 | MW |  | Dhaka | Chittagong | Khulna | Rajshahi | Comilla | Mymensingh | Sylhet | Barisal | Rangpur
5 | Total Energy Generation |  |  |  | 296.1022 | MKWHr |  | MW | MW | MW | MW | MW | MW | MW | MW | MW
6 | Actual Minimum Generation up to 8:00 hrs. |  |  |  | 10147 | MW at | 6:00 | 0 | 0 | 0 | 0 | 0 | 0 | 0 | 0 | 0
* Import Through HVDC C/B Interconnector : |  |  |  |  | i) Energy | 12.3185 | MKWHr. | ii) HVDC Flow at Peak Time |  | 478 | MW at | 19:00 | hrs.
* Import Through Comilla C/B Interconnector : |  |  |  |  | i) Energy | 1.943 | MKWHr. | iii) Maximum HVDC Flow : |  | 803 | MW at | 24:00 | hrs.
*Cost for HVDC, Tripura & Solar energy is not usually included in the total fuel cost.
Water Level of Kaptai Lake at 06:00 hr (ft): |  |  |  |  | (a) Yesterday : | 105.02 |  | (b) Today: | 104.71 |  | (c) Rule Curve: |  | 107.8
|  |  |  | Sub Divisional Engineer | [6 empty] | Executive Engineer
|  |  |  | Network Operation Division | [6 empty] | Network Operation Division

## YesterdayGen
2024-10-19 | [21 empty] | BR
Plant Name | Ghorasal TPP (Unit-1&2) | Ghorasal Repowered CCPP:Unit-3 (GT | Ghorasal Repowered CCPP Unit-4 | Ghorasal TPP Unit-5 | Ghorasal 365 MW CCPP Unit-7 | Ghorashal 108 MW PP (Regent) | Ghorashal 78.5 MW PP(MAX) | Haripur 412 MW CCPP | Haripur 360 MW CCPP(HPL) | Plant Removed | Haripur GTPP | Meghnaghat 450 MW CCPP(MPL) | Meghnaghat CCPP(Summit) | Meghnaghat 100 MW(IEL) | Madanganj 102 PP(Summit) | Madanganj-55 MW PP(Summit) | Siddhirganj 335 MW CCPP | 210 MW Siddhirgonj TPP | Siddhirgonj 2*120 MW GTPP | Siddhirganj 100 PP(Dutch Bangla) | Gagnagar 102 MW PP (Digital Power) | Kodda 150 MW PP | Keraniganj 100 MW PP (Powerpac) | Bosila 108 MW PP(CLC) | Pagla (DPA ) | Katpotti 52 MW PP (Sinha) | Kamalaghat 54 MW PP(Banco Energy) | Manikganj 55 MW PP (Northern) | Nababganj 55 MW PP (Southern power ) | Narshingdi 22 MW PP (Doreen) | Summit Ashulia | Summit Madhabdi | Maona 33 MW PP(Summit) | Rupganj 33 MW PP(Summit) | Gazipur 52 MW PP | Tongi 80 MW GTPP | Karnaphuli Hydro PP Unit-1, 2 & 3 | Karnaphuli Hydro PP Unit-4 & 5 | Chattogram TPP-1 | Chattogram TPP-2 | Raozan 25 MW PP | Sikalbaha 225MW CCPP (Gas) | Sikalbaha 225MW CCPP(Oil) | Sikalbaha 150MW GTPP | Sikalbaha 150MW GTPP(Oil) | Plant Removed | Tangail Palli Power Gen 22 MW | Hathazari 100 MW peaking PP | Dohazari -Kalaish 100 MW Peaking | Juldah 100 MW Unit-1 (Acorn) | Chattogram 108 MW PP (ECPV) | Patenga 50MW PP (Baraka) | Barabkunda 22 MW PP (Regent) | Malancha, Ctg. EPZ (United) | Ashuganj TPP Unit- 3 | Ashuganj TPP Unit- 4 | Ashuganj TPP Unit- 5 | Ashuganj 450 MW CCPP(North) | Ashuganj 450 MW CCPP(South) | Ashuganj 225 MW CCPP | Ashuganj 195 MW PP (APSCL-United) | Chandpur 150 MW CCPP | Ashuganj 50 MW PP | Ashuganj 55 MW PP (Precision) | Ashuganj 53MW PP (United) | Ashuganj 51 MW PP (Midland) | B.Baria (Aggreko) 85MW | Titas 50 MW Peaking PP | Jangalia 52 MW PP (Lakdanavi) | Feni 22 MW PP (Doreen) | Feni 11 MW PP (Doreen) | Jangalia 33 MW PP (Summit) | Cumilla 25 MW PP (Summit) | Impoprt (Tripura) | RPCL 210MW CCPP | Jamalpur 95 MW PP(Powerpac) | Tangail 22 MW PP (Doreen) | Sarishabari 3 MW Solar Plant | Fenchugonj CCPP Phase-1 | Fenchugonj CCPP Phase-2 | Fenchugonj 51 MW PP (Barakatullah) | Fenchuganj 44 MW (Energyprima) | Kushiara 163 MW CCPP (KP) | Shajibazar 330 MW CCPP | Shahjibazar GTPP Unit- 8 & 9 | Shahjibazar 86 MW PP (Shahjibazar) | Shahjibazar 50MW PP (EPL) | Sylhet 225 MW CCPP | Sylhet 20 MW GTPP | Sylhet 50 MW PP (EPL) | Sylhet 10MW PP (Desh) | Bibiana-II 341 MW CCPP (Summit) | Shahjahanulla 25 MW PP | Hobiganj 11 MW PP Cofidence-E | Daudkandi 200 MW PP (B.Trac) | Kodda 300 MW PP Unit-2 (Summit) | Keranigonj 300 MW PP (APR) | Bramhangoan 100 MW PP (Aggreko) | Mymensingh 200 MW PP (United) | Aurahati 100MW PP (Aggreko) | Kodda 149 MW PP Unit-1 (Summit) | Teknaf 20MW PP (Solartech) | Juldah 100 MW PP Unit-3 (Acorn) | Chandpur 200 MW (Desh energy) | Ashuganj 150 MW PP (Midland) | Bibiyana-III 400 MW CCPP | Jamalpur 115 MW PP (United) | Gazipur 100 MW PP | Sikalbaha 105 MW PP (Baraka Sikalbaha) | Kaptai 7 MW Solar PP | Anwara 300 MW PP (United) | Jodiac Power | Karnaphuli Power Ltd. | Feni Lanka Power | Chowmuhani 113 MW | Juldah unit-2 (Acorn) | Bibiyana South 400 MW | Meghnaghat 104 MW PP (OPCL) | Sutiakhali 50 MW Solar PP | Manikgonj 162MW PP(MPGL) | Anlima Energy Ltd. | Shahjibazar 100 MW GTPP | Bhairob 54.5 MW | Spectra Solar Plant Ltd. | Chandpur 115(Doreen) | Kanchan Purbachal Power Generation Ltd. | Ashuganj 420 MW CCPP(East) | Mirsharai 150 MW (Oil) | Mirsharai 150 MW (Gas) | SS Power I | Cox's Bazar Wind | Matarbari 2*600 MW (CPGCL) | Meghnaghat Unique power | Summit Meghanghat-2 589 MW(Gas) | Sonagazi 75 MW Solar Plant | Meghnaghat (Reliance) 718MW CCPP | Sreepur 150 MW | EasternBlank | Bheramara (HVDC ) | Bheramara GTPP Unit-3 | Bheramara 410 MW CCPP | Khulna 115 MW PP (KPCL-1 & 3) | Khulna 115 PP MW (KPCL-2) | Khulna 225 MW CCPP | Khulna 60MW | Khulna (Aggreeco) 55MW | Faridpur 50 MW Peaking PP | Gopalganj 100 MW Peaking PP | Noapara 40 MW PP (Khanjahan Ali) | Bhola 225 MW CCPP | Bhola 33 MW PP (Venture) | Barisal 110 MW PP (Summit ) | Barisal GT PP Unit-1& 2 | Baghabari 100 MW GTPP | Baghabari 71 MW GTPP | Baghabari 50 MW Peaking PP | Bera 70 MW Peaking PP | Chapainawabganj 100 MW Peaking PP | Amnura 50 MW PP(Sinha) | Katakhali 50 MW PP (Northern) | Katakhali 50 MW Peaking PP | Natore 52 MW PP (Rajlanka) | Santahar 50 MW Peaking PP | Bogra 22 MW PP (GBB) | Bogura 20 MW PP (Energyprima) | Ullapara 11 MW PP (Summit) | Barapukuria TPP Unit-1 | Barapukuria TPP Unit-2 | Barapukuria 275 MW TPP Unit-3 | Rangpur 20 MW GTPP | Saidpur 20 MW GTPP | Sirajgonj 225MW CCPP Unit-1 (Gas) | Sirajgonj 225MW CCPP Unit-1(Oil) | Sirajgonj 225 MW CCPP Unit-2 (Gas) | Sirajgonj 225 MW CCPP Unit-2 (Oil) | Bhola 95 MW PP (Aggreko) | Noapara 100 MW PP (Bangla Trac) | Sirajgonj 225MW CCPP Unit-3 (Gas) | Sirajgonj 225MW CCPP Unit-3 (Oil) | Sirajgonj 400 MW CCPP Unit-4 | Rupsha 105 MW PP (Orion rupsha) | Baghabari 200 MW PP (Paramount) | Bagura 113 MW PP (Confidence)-2 | Madhumati 100 MW PP | Rangpur 113 MW PP (Confidence) | Sirajgonj 400MW CCPP Unit-4 (Oil) | Sympa Solar Power 8MW | Confidence Power Bogura Unit-1 113 MW | Payra 1320 MW | Bhola Nutan Biddut BD LTD (GAS) | Bhola Nutan Biddut BD LTD (OIL) | United Payra Power Ltd. | Sirajgonj 6.55 MW Solar | Mongla Orion 100 MW Solar PP | Energypac Power Venture Thakurgaon Ltd. | Khulna 330 MW CCPP (OIL) | Khulna 330 MW CCPP (GAS) | Rampal 1320 MW (BIFPCL) | Intraco Solar 30 MW | Barisal 307 MW | Adani Power Jharkhanda Ltd | Teesta Solar Limited | Kulna 225 MW CCPP (GAS) | Barisal 1 MW Solar Plant | Sirajganj 68 MW Solar Park | Pabna Solar 100 MW | WesternBlank | Eastern Grid Total | Western Grid Total | Total (MW) | Gas (Public) | HVDC | Gas (Private) | HSD (Private) | HFO (Private) | Coal | Hydro | HSD (Public) | HFO (Public) | Tripura | Adani | Solar | Wind | Shortage | Water Level
1:00 | 0 | 0 | 0 | 0 | 0 | 0 | 0 | 293 | 0 |  | 0 | 300 | 0 | 0 | 0 | 0 | 250 | 0 | 0 | 0 | 8 | 32 | 0 | 0 | 0 | 0 | 35 | 0 | 0 | 0 | 16 | 22 | 17 | 33 | 0 | 0 | 136 | 80 | 0 | 0 | 8 | 152 | 0 | 0 | 0 |  | 0 | 0 | 0 | 0 | 19 | 19 | 0 | 36 | 0 | 0 | 0 | 310 | 0 | 217 | 45 | 50 | 44 | 48 | 0 | 34 | 0 | 23 | 16 | 0 | 0 | 0 | 0 | 84 | 23 | 0 | 0 | 0 | 28 | 30 | 52 | 36 | 163 | 0 | 59 | 86 | 0 | 210 | 15 | 0 | 0 | 310 | 12 | 5 | 0 | 0 | 0 | 0 | 96 | 0 | 0 | 0 | 50 | 120 | 35 | 372 | 57 | 17 | 17 | 0 | 50 | 0 | 34 | 70 | 42 | 12 | 0 | 0 | 0 | 72 | 35 | 0 | 17 | 0 | 24 | 17 | 325 | 17 | 0 | 612 | 0 | 372 | 0 | 300 | 0 | 10 | 0 |  | 478 | 0 | 349 | 0 | 0 | 0 | 0 | 0 | 0 | 0 | 0 | 100 | 10 | 0 | 0 | 0 | 0 | 0 | 0 | 0 | 0 | 0 | 0 | 0 | 0 | 0 | 0 | 8 | 64 | 0 | 230 | 0 | 0 | 214 | 0 | 0 | 0 | 0 | 0 | 0 | 0 | 414 | 0 | 0 | 0 | 0 | 49 | 0 | 0 | 50 | 1244 | 112 | 0 | 0 | 0 | 0 | 0 | 0 | 0 | 507 | 0 | 307 | 1035 | 0 | 0 | 0 | 0 | 0 |  | 6129 | 5171 | 11300 | 3154 | 478 | 1956 | 0 | 969 | 3336 | 216 | 0 | 72 | 84 | 1035 | 0 | 0 | 0 | 105.07
2:00 | 0 | 0 | 0 | 0 | 0 | 0 | 0 | 375 | 0 |  | 0 | 420 | 0 | 0 | 0 | 0 | 335 | 0 | 0 | 0 | 8 | 16 | 0 | 0 | 0 | 0 | 17 | 0 | 0 | 0 | 16 | 22 | 17 | 33 | 0 | 0 | 133 | 80 | 0 | 0 | 8 | 150 | 0 | 0 | 0 |  | 0 | 0 | 0 | 0 | 19 | 19 | 0 | 40 | 0 | 0 | 0 | 310 | 0 | 216 | 45 | 51 | 44 | 48 | 0 | 34 | 0 | 23 | 16 | 0 | 0 | 0 | 0 | 80 | 23 | 0 | 0 | 0 | 28 | 30 | 52 | 36 | 140 | 0 | 61 | 86 | 0 | 209 | 15 | 0 | 0 | 305 | 12 | 5 | 0 | 0 | 0 | 0 | 96 | 0 | 0 | 0 | 50 | 120 | 0 | 372 | 57 | 17 | 0 | 0 | 0 | 0 | 0 | 70 | 31 | 12 | 0 | 0 | 0 | 0 | 0 | 0 | 17 | 0 | 18 | 17 | 330 | 0 | 0 | 612 | 0 | 372 | 0 | 200 | 0 | 12 | 0 |  | 478 | 0 | 348 | 0 | 0 | 0 | 0 | 0 | 0 | 0 | 0 | 134 | 9 | 0 | 0 | 0 | 0 | 0 | 0 | 0 | 0 | 0 | 0 | 0 | 0 | 0 | 0 | 8 | 64 | 0 | 230 | 0 | 0 | 214 | 0 | 0 | 0 | 0 | 0 | 0 | 0 | 340 | 0 | 0 | 0 | 0 | 0 | 0 | 0 | 0 | 1244 | 112 | 0 | 0 | 0 | 0 | 0 | 0 | 0 | 513 | 0 | 307 | 1039 | 0 | 0 | 0 | 0 | 0 |  | 5980 | 5040 | 11020 | 3358 | 478 | 1879 | 0 | 592 | 3342 | 213 | 0 | 39 | 80 | 1039 | 0 | 0 | 0 | 105.06
3:00 | 0 | 0 | 0 | 0 | 0 | 0 | 0 | 406 | 0 |  | 0 | 420 | 0 | 0 | 0 | 0 | 335 | 0 | 0 | 0 | 8 | 16 | 0 | 0 | 0 | 0 | 0 | 0 | 0 | 0 | 16 | 22 | 17 | 33 | 0 | 0 | 133 | 80 | 0 | 0 | 8 | 150 | 0 | 0 | 0 |  | 0 | 0 | 0 | 0 | 19 | 10 | 0 | 42 | 0 | 0 | 0 | 310 | 0 | 218 | 45 | 50 | 40 | 49 | 0 | 43 | 0 | 23 | 16 | 0 | 0 | 0 | 0 | 78 | 6 | 0 | 0 | 0 | 28 | 30 | 52 | 36 | 140 | 0 | 61 | 86 | 0 | 209 | 15 | 0 | 0 | 290 | 12 | 5 | 0 | 0 | 0 | 0 | 97 | 0 | 0 | 0 | 50 | 120 | 0 | 372 | 58 | 0 | 0 | 0 | 0 | 0 | 0 | 70 | 29 | 12 | 0 | 0 | 0 | 0 | 0 | 0 | 0 | 0 | 17 | 17 | 330 | 0 | 0 | 612 | 0 | 373 | 0 | 200 | 0 | 10 | 0 |  | 478 | 0 | 348 | 0 | 0 | 0 | 0 | 0 | 0 | 0 | 0 | 134 | 9 | 0 | 0 | 0 | 0 | 0 | 0 | 0 | 0 | 0 | 0 | 0 | 0 | 0 | 0 | 8 | 64 | 0 | 230 | 0 | 0 | 214 | 0 | 0 | 0 | 0 | 0 | 0 | 0 | 318 | 0 | 0 | 0 | 0 | 0 | 0 | 0 | 0 | 1100 | 112 | 0 | 0 | 0 | 0 | 0 | 0 | 0 | 508 | 0 | 250 | 1038 | 0 | 0 | 0 | 0 | 0 |  | 5924 | 4811 | 10735 | 3369 | 478 | 1852 | 0 | 531 | 3137 | 213 | 0 | 39 | 78 | 1038 | 0 | 0 | 0 | 105.05
4:00 | 0 | 0 | 0 | 0 | 0 | 0 | 0 | 402 | 0 |  | 0 | 420 | 0 | 0 | 0 | 0 | 335 | 0 | 0 | 0 | 8 | 16 | 0 | 0 | 0 | 0 | 0 | 0 | 0 | 0 | 16 | 22 | 17 | 33 | 0 | 0 | 132 | 80 | 0 | 0 | 0 | 151 | 0 | 0 | 0 |  | 0 | 0 | 0 | 0 | 19 | 6 | 0 | 42 | 0 | 0 | 0 | 310 | 0 | 217 | 45 | 50 | 40 | 50 | 0 | 43 | 0 | 0 | 16 | 0 | 0 | 0 | 0 | 78 | 20 | 0 | 0 | 0 | 28 | 30 | 52 | 36 | 140 | 0 | 61 | 86 | 0 | 209 | 15 | 0 | 0 | 280 | 12 | 5 | 0 | 0 | 0 | 0 | 96 | 0 | 0 | 0 | 50 | 120 | 0 | 335 | 58 | 0 | 0 | 0 | 0 | 0 | 0 | 52 | 29 | 12 | 0 | 0 | 0 | 0 | 0 | 0 | 0 | 0 | 17 | 17 | 285 | 0 | 0 | 612 | 0 | 372 | 0 | 200 | 0 | 10 | 0 |  | 478 | 0 | 348 | 0 | 0 | 0 | 0 | 0 | 0 | 0 | 0 | 134 | 9 | 0 | 0 | 0 | 0 | 0 | 0 | 0 | 0 | 0 | 0 | 0 | 0 | 0 | 0 | 8 | 65 | 0 | 230 | 0 | 0 | 214 | 0 | 0 | 0 | 0 | 0 | 0 | 0 | 340 | 0 | 0 | 0 | 0 | 0 | 0 | 0 | 0 | 900 | 112 | 0 | 0 | 0 | 0 | 0 | 0 | 0 | 509 | 0 | 200 | 1037 | 0 | 0 | 0 | 0 | 0 |  | 5787 | 4584 | 10371 | 3297 | 478 | 1865 | 0 | 500 | 2888 | 212 | 0 | 16 | 78 | 1037 | 0 | 0 | 0 | 105.04
5:00 | 0 | 0 | 0 | 0 | 0 | 0 | 0 | 402 | 0 |  | 0 | 420 | 0 | 0 | 0 | 0 | 335 | 0 | 0 | 0 | 8 | 0 | 0 | 0 | 0 | 0 | 0 | 0 | 0 | 0 | 16 | 22 | 17 | 33 | 0 | 0 | 132 | 80 | 0 | 0 | 0 | 151 | 0 | 0 | 0 |  | 0 | 0 | 0 | 0 | 0 | 0 | 0 | 42 | 0 | 0 | 0 | 345 | 0 | 215 | 45 | 52 | 40 | 50 | 0 | 43 | 0 | 0 | 16 | 0 | 0 | 0 | 0 | 74 | 34 | 0 | 0 | 0 | 28 | 30 | 52 | 36 | 140 | 0 | 60 | 86 | 0 | 209 | 15 | 0 | 0 | 290 | 12 | 5 | 0 | 0 | 0 | 0 | 45 | 0 | 0 | 0 | 50 | 51 | 0 | 323 | 35 | 0 | 0 | 0 | 0 | 0 | 0 | 52 | 29 | 12 | 0 | 0 | 0 | 0 | 0 | 0 | 0 | 0 | 17 | 0 | 315 | 0 | 0 | 612 | 0 | 372 | 0 | 200 | 0 | 10 | 0 |  | 478 | 0 | 345 | 0 | 0 | 0 | 0 | 0 | 0 | 0 | 0 | 134 | 8 | 0 | 0 | 0 | 0 | 0 | 0 | 0 | 0 | 0 | 0 | 0 | 0 | 0 | 0 | 8 | 66 | 0 | 230 | 0 | 0 | 214 | 0 | 0 | 0 | 0 | 0 | 0 | 0 | 349 | 0 | 0 | 0 | 0 | 0 | 0 | 0 | 0 | 800 | 111 | 0 | 0 | 0 | 0 | 0 | 0 | 0 | 510 | 0 | 150 | 1031 | 0 | 0 | 0 | 0 | 0 |  | 5658 | 4434 | 10092 | 3360 | 478 | 1882 | 0 | 315 | 2740 | 212 | 0 | 0 | 74 | 1031 | 0 | 0 | 0 | 105.03
6:00 | 0 | 0 | 0 | 0 | 0 | 0 | 0 | 404 | 0 |  | 0 | 420 | 0 | 0 | 0 | 0 | 335 | 0 | 0 | 0 | 8 | 0 | 0 | 0 | 0 | 0 | 0 | 0 | 0 | 0 | 16 | 22 | 17 | 33 | 0 | 0 | 132 | 80 | 0 | 0 | 0 | 151 | 0 | 0 | 0 |  | 0 | 0 | 0 | 0 | 0 | 0 | 0 | 42 | 0 | 0 | 0 | 320 | 0 | 216 | 45 | 50 | 44 | 50 | 0 | 43 | 0 | 0 | 16 | 0 | 0 | 0 | 0 | 74 | 30 | 0 | 0 | 0 | 28 | 30 | 52 | 32 | 140 | 0 | 60 | 86 | 0 | 209 | 15 | 0 | 0 | 310 | 12 | 2 | 0 | 0 | 0 | 0 | 45 | 0 | 0 | 0 | 24 | 51 | 0 | 323 | 35 | 0 | 0 | 0 | 0 | 0 | 0 | 52 | 28 | 12 | 0 | 0 | 0 | 0 | 0 | 0 | 0 | 0 | 17 | 0 | 290 | 0 | 0 | 545 | 0 | 362 | 0 | 200 | 0 | 20 | 0 |  | 478 | 0 | 345 | 0 | 0 | 0 | 0 | 0 | 0 | 0 | 0 | 127 | 7 | 0 | 0 | 0 | 0 | 0 | 0 | 0 | 0 | 0 | 0 | 0 | 0 | 0 | 0 | 8 | 66 | 0 | 230 | 0 | 0 | 214 | 0 | 0 | 0 | 0 | 0 | 0 | 0 | 349 | 0 | 0 | 0 | 0 | 0 | 0 | 0 | 0 | 800 | 111 | 0 | 0 | 0 | 0 | 0 | 0 | 0 | 511 | 0 | 150 | 1033 | 0 | 0 | 0 | 0 | 0 |  | 5528 | 4429 | 9957 | 3301 | 478 | 1907 | 0 | 288 | 2664 | 212 | 0 | 0 | 74 | 1033 | 0 | 0 | 0 | 105.02
7:00 | 0 | 0 | 0 | 0 | 0 | 0 | 0 | 401 | 0 |  | 0 | 450 | 0 | 0 | 0 | 0 | 335 | 0 | 0 | 0 | 0 | 5 | 0 | 0 | 0 | 0 | 0 | 0 | 0 | 0 | 16 | 22 | 17 | 33 | 8 | 0 | 133 | 80 | 0 | 0 | 0 | 151 | 0 | 0 | 0 |  | 0 | 0 | 0 | 0 | 0 | 0 | 0 | 41 | 0 | 0 | 0 | 295 | 0 | 216 | 8 | 50 | 44 | 40 | 0 | 43 | 0 | 0 | 16 | 0 | 0 | 0 | 0 | 70 | 25 | 0 | 0 | 0 | 28 | 30 | 52 | 33 | 163 | 0 | 60 | 86 | 0 | 209 | 15 | 0 | 0 | 300 | 12 | 2 | 0 | 0 | 0 | 0 | 60 | 0 | 0 | 4 | 24 | 51 | 0 | 323 | 67 | 17 | 0 | 1 | 0 | 0 | 0 | 52 | 30 | 12 | 0 | 0 | 4 | 0 | 0 | 0 | 0 | 3 | 18 | 6 | 285 | 0 | 0 | 500 | 0 | 362 | 0 | 200 | 8 | 0 | 0 |  | 478 | 0 | 348 | 0 | 0 | 0 | 0 | 0 | 0 | 0 | 0 | 127 | 6 | 0 | 0 | 0 | 0 | 0 | 0 | 0 | 0 | 0 | 0 | 0 | 0 | 0 | 0 | 8 | 66 | 0 | 230 | 0 | 0 | 214 | 0 | 0 | 0 | 0 | 0 | 0 | 0 | 414 | 0 | 0 | 0 | 0 | 0 | 0 | 0 | 0 | 860 | 111 | 0 | 0 | 0 | 3 | 0 | 0 | 0 | 511 | 3 | 200 | 1029 | 21 | 0 | 0 | 4 | 5 |  | 5516 | 4638 | 10154 | 3266 | 478 | 1947 | 0 | 361 | 2729 | 213 | 0 | 5 | 70 | 1029 | 56 | 0 | 0 | 105.01
8:00 | 0 | 0 | 0 | 0 | 0 | 0 | 0 | 411 | 0 |  | 0 | 450 | 0 | 0 | 0 | 0 | 280 | 0 | 0 | 0 | 0 | 32 | 0 | 0 | 0 | 0 | 0 | 0 | 0 | 0 | 16 | 22 | 17 | 32 | 8 | 0 | 135 | 80 | 0 | 0 | 0 | 151 | 0 | 0 | 0 |  | 0 | 0 | 0 | 0 | 0 | 0 | 0 | 12 | 0 | 0 | 0 | 320 | 0 | 215 | 8 | 50 | 44 | 30 | 0 | 43 | 0 | 0 | 16 | 0 | 0 | 0 | 0 | 68 | 22 | 0 | 0 | 1 | 28 | 30 | 52 | 0 | 163 | 0 | 60 | 0 | 0 | 210 | 15 | 0 | 0 | 295 | 12 | 2 | 0 | 0 | 0 | 0 | 135 | 0 | 7 | 9 | 24 | 52 | 0 | 312 | 68 | 17 | 0 | 2 | 0 | 0 | 0 | 100 | 29 | 12 | 0 | 0 | 17 | 0 | 0 | 0 | 0 | 9 | 17 | 17 | 380 | 0 | 0 | 500 | 0 | 362 | 0 | 200 | 30 | 0 | 0 |  | 478 | 0 | 348 | 0 | 0 | 0 | 0 | 0 | 0 | 0 | 0 | 132 | 5 | 0 | 0 | 0 | 0 | 0 | 0 | 0 | 0 | 0 | 0 | 0 | 0 | 0 | 0 | 8 | 66 | 0 | 230 | 0 | 0 | 214 | 0 | 0 | 0 | 0 | 0 | 0 | 0 | 340 | 0 | 0 | 0 | 0 | 0 | 0 | 1 | 0 | 990 | 110 | 0 | 0 | 1 | 40 | 0 | 0 | 0 | 510 | 9 | 200 | 1033 | 61 | 0 | 0 | 17 | 33 |  | 5629 | 4826 | 10455 | 3331 | 478 | 1708 | 0 | 502 | 2858 | 215 | 0 | 32 | 68 | 1033 | 230 | 0 | 0 | 105
9:00 | 0 | 0 | 0 | 0 | 0 | 0 | 0 | 371 | 0 |  | 0 | 450 | 0 | 0 | 0 | 0 | 335 | 0 | 0 | 0 | 0 | 48 | 0 | 0 | 0 | 0 | 0 | 0 | 0 | 0 | 16 | 22 | 17 | 32 | 17 | 0 | 135 | 80 | 0 | 0 | 0 | 151 | 0 | 0 | 0 |  | 0 | 0 | 0 | 0 | 0 | 0 | 0 | 2 | 0 | 0 | 0 | 310 | 0 | 218 | 8 | 50 | 44 | 30 | 0 | 43 | 0 | 0 | 16 | 0 | 0 | 0 | 0 | 70 | 18 | 0 | 0 | 1 | 28 | 30 | 52 | 18 | 163 | 0 | 61 | 81 | 0 | 211 | 15 | 0 | 0 | 310 | 12 | 2 | 0 | 0 | 0 | 0 | 95 | 0 | 29 | 15 | 24 | 52 | 0 | 312 | 45 | 52 | 0 | 3 | 0 | 0 | 0 | 106 | 28 | 12 | 0 | 0 | 31 | 0 | 0 | 0 | 0 | 16 | 17 | 17 | 325 | 0 | 0 | 500 | 2 | 366 | 0 | 200 | 50 | 0 | 0 |  | 478 | 0 | 347 | 0 | 0 | 0 | 0 | 0 | 0 | 0 | 0 | 134 | 5 | 0 | 0 | 0 | 0 | 0 | 0 | 0 | 0 | 0 | 0 | 0 | 0 | 0 | 0 | 8 | 67 | 0 | 230 | 0 | 0 | 214 | 0 | 0 | 0 | 0 | 0 | 0 | 0 | 315 | 0 | 0 | 0 | 0 | 0 | 0 | 3 | 0 | 1070 | 110 | 0 | 0 | 3 | 20 | 0 | 0 | 0 | 513 | 14 | 250 | 1032 | 120 | 0 | 0 | 32 | 49 |  | 5764 | 5014 | 10778 | 3283 | 478 | 1787 | 0 | 510 | 2996 | 215 | 0 | 48 | 70 | 1032 | 357 | 2 | 0 | 104.99
10:00 | 0 | 0 | 0 | 0 | 0 | 0 | 0 | 382 | 0 |  | 0 | 450 | 0 | 0 | 0 | 0 | 335 | 0 | 0 | 0 | 0 | 40 | 0 | 0 | 0 | 0 | 0 | 0 | 0 | 0 | 17 | 22 | 17 | 32 | 17 | 0 | 136 | 80 | 0 | 0 | 0 | 151 | 0 | 0 | 0 |  | 0 | 0 | 0 | 0 | 0 | 0 | 0 | 2 | 0 | 0 | 0 | 310 | 0 | 216 | 8 | 50 | 43 | 30 | 0 | 43 | 0 | 0 | 16 | 0 | 0 | 0 | 0 | 72 | 18 | 0 | 0 | 2 | 28 | 30 | 49 | 33 | 163 | 0 | 61 | 83 | 0 | 210 | 15 | 0 | 0 | 295 | 12 | 2 | 0 | 0 | 0 | 0 | 95 | 0 | 34 | 18 | 37 | 36 | 0 | 351 | 45 | 52 | 0 | 4 | 30 | 0 | 0 | 88 | 29 | 12 | 0 | 0 | 36 | 10 | 1 | 0 | 0 | 22 | 17 | 17 | 325 | 0 | 0 | 560 | 1 | 361 | 0 | 200 | 39 | 0 | 0 |  | 478 | 0 | 356 | 0 | 0 | 0 | 0 | 0 | 0 | 0 | 0 | 134 | 6 | 0 | 0 | 0 | 0 | 0 | 0 | 0 | 0 | 0 | 0 | 0 | 0 | 0 | 0 | 8 | 65 | 0 | 230 | 0 | 0 | 214 | 0 | 0 | 0 | 0 | 0 | 0 | 0 | 325 | 0 | 0 | 0 | 0 | 0 | 0 | 4 | 0 | 1110 | 110 | 0 | 0 | 4 | 1 | 0 | 0 | 0 | 509 | 20 | 250 | 1027 | 151 | 0 | 0 | 52 | 77 |  | 5890 | 5131 | 11021 | 3339 | 478 | 1797 | 0 | 536 | 3085 | 216 | 0 | 40 | 72 | 1027 | 430 | 1 | 0 | 104.98
11:00 | 0 | 0 | 0 | 0 | 0 | 0 | 0 | 390 | 0 |  | 0 | 450 | 0 | 0 | 0 | 0 | 270 | 0 | 0 | 0 | 0 | 42 | 0 | 0 | 0 | 0 | 17 | 0 | 17 | 0 | 17 | 22 | 17 | 32 | 17 | 0 | 136 | 80 | 0 | 0 | 0 | 148 | 0 | 0 | 0 |  | 0 | 0 | 0 | 0 | 10 | 0 | 0 | 2 | 0 | 0 | 0 | 335 | 0 | 214 | 8 | 70 | 43 | 30 | 0 | 43 | 0 | 0 | 8 | 0 | 0 | 0 | 0 | 80 | 18 | 0 | 0 | 2 | 28 | 30 | 49 | 33 | 163 | 0 | 60 | 83 | 0 | 207 | 15 | 0 | 0 | 290 | 12 | 2 | 0 | 0 | 0 | 0 | 95 | 0 | 34 | 14 | 37 | 36 | 0 | 385 | 45 | 52 | 0 | 4 | 32 | 11 | 0 | 88 | 29 | 12 | 0 | 10 | 42 | 35 | 17 | 0 | 0 | 26 | 17 | 17 | 335 | 0 | 0 | 612 | 0 | 345 | 0 | 200 | 13 | 0 | 0 |  | 478 | 0 | 300 | 0 | 0 | 0 | 0 | 0 | 0 | 0 | 0 | 100 | 6 | 0 | 0 | 0 | 0 | 0 | 0 | 0 | 0 | 0 | 0 | 0 | 0 | 0 | 0 | 8 | 65 | 0 | 230 | 0 | 0 | 214 | 0 | 0 | 0 | 0 | 0 | 0 | 0 | 414 | 0 | 0 | 0 | 0 | 0 | 0 | 4 | 25 | 1200 | 110 | 0 | 0 | 5 | 8 | 0 | 0 | 0 | 508 | 19 | 288 | 1038 | 167 | 0 | 0 | 58 | 91 |  | 6033 | 5336 | 11369 | 3272 | 478 | 1881 | 0 | 661 | 3248 | 216 | 0 | 42 | 80 | 1038 | 453 | 0 | 0 | 104.97
12:00 | 0 | 0 | 0 | 0 | 0 | 0 | 0 | 392 | 0 |  | 0 | 450 | 0 | 0 | 0 | 0 | 335 | 0 | 0 | 0 | 0 | 59 | 0 | 0 | 0 | 0 | 17 | 0 | 35 | 0 | 17 | 22 | 17 | 22 | 17 | 0 | 136 | 80 | 0 | 0 | 0 | 147 | 0 | 0 | 0 |  | 0 | 24 | 0 | 0 | 0 | 0 | 0 | 2 | 0 | 0 | 0 | 310 | 0 | 215 | 8 | 70 | 43 | 30 | 0 | 43 | 0 | 0 | 8 | 0 | 0 | 0 | 0 | 82 | 18 | 0 | 0 | 2 | 28 | 30 | 51 | 36 | 163 | 0 | 60 | 83 | 0 | 209 | 10 | 0 | 0 | 305 | 12 | 2 | 0 | 0 | 0 | 0 | 125 | 0 | 34 | 17 | 37 | 39 | 0 | 386 | 67 | 52 | 1 | 4 | 99 | 22 | 1 | 88 | 28 | 12 | 0 | 16 | 46 | 72 | 18 | 0 | 0 | 22 | 17 | 17 | 325 | 36 | 0 | 612 | 0 | 342 | 0 | 200 | 56 | 0 | 8 |  | 473 | 0 | 300 | 0 | 0 | 0 | 0 | 0 | 0 | 0 | 0 | 100 | 6 | 0 | 0 | 0 | 0 | 0 | 0 | 0 | 0 | 0 | 0 | 0 | 0 | 0 | 0 | 8 | 64 | 0 | 230 | 0 | 0 | 214 | 0 | 0 | 0 | 0 | 0 | 0 | 0 | 400 | 0 | 0 | 0 | 0 | 34 | 0 | 4 | 35 | 1230 | 110 | 0 | 0 | 5 | 30 | 35 | 0 | 0 | 508 | 22 | 307 | 1037 | 122 | 0 | 0 | 60 | 96 |  | 6389 | 5430 | 11819 | 3292 | 473 | 1887 | 0 | 926 | 3293 | 216 | 0 | 127 | 82 | 1037 | 486 | 0 | 30 | 104.96
13:00 | 0 | 0 | 0 | 0 | 0 | 0 | 0 | 404 | 0 |  | 0 | 450 | 0 | 0 | 0 | 0 | 333 | 0 | 0 | 0 | 0 | 64 | 0 | 0 | 0 | 0 | 17 | 0 | 35 | 0 | 17 | 21 | 25 | 30 | 17 | 0 | 136 | 80 | 0 | 0 | 8 | 151 | 0 | 0 | 0 |  | 0 | 23 | 58 | 0 | 0 | 6 | 0 | 7 | 0 | 0 | 0 | 310 | 0 | 216 | 8 | 70 | 42 | 30 | 0 | 43 | 0 | 0 | 8 | 0 | 0 | 0 | 0 | 92 | 18 | 0 | 0 | 2 | 28 | 30 | 51 | 36 | 163 | 0 | 60 | 83 | 0 | 207 | 10 | 0 | 0 | 300 | 12 | 2 | 0 | 0 | 0 | 0 | 116 | 0 | 51 | 19 | 37 | 73 | 13 | 386 | 68 | 52 | 7 | 1 | 99 | 35 | 28 | 88 | 29 | 12 | 0 | 14 | 40 | 72 | 33 | 0 | 0 | 25 | 29 | 17 | 315 | 36 | 0 | 612 | 1 | 340 | 0 | 200 | 2 | 0 | 18 |  | 473 | 0 | 367 | 0 | 0 | 0 | 0 | 0 | 0 | 0 | 0 | 136 | 2 | 0 | 0 | 0 | 0 | 0 | 0 | 0 | 0 | 0 | 0 | 0 | 0 | 0 | 0 | 8 | 63 | 0 | 230 | 0 | 0 | 214 | 0 | 0 | 0 | 0 | 0 | 0 | 0 | 396 | 0 | 0 | 0 | 0 | 34 | 0 | 2 | 95 | 1244 | 110 | 0 | 11 | 5 | 31 | 35 | 0 | 0 | 503 | 22 | 307 | 1037 | 133 | 0 | 0 | 59 | 95 |  | 6571 | 5612 | 12183 | 3412 | 473 | 1879 | 0 | 1139 | 3299 | 216 | 0 | 199 | 92 | 1037 | 436 | 1 | 45 | 104.94
14:00 | 0 | 0 | 0 | 0 | 0 | 0 | 0 | 379 | 0 |  | 0 | 380 | 0 | 0 | 0 | 0 | 335 | 0 | 0 | 0 | 0 | 64 | 0 | 0 | 0 | 0 | 35 | 0 | 35 | 0 | 17 | 21 | 25 | 24 | 17 | 0 | 136 | 80 | 0 | 0 | 17 | 150 | 0 | 0 | 0 |  | 0 | 23 | 66 | 0 | 0 | 11 | 0 | 0 | 0 | 0 | 0 | 280 | 0 | 215 | 8 | 70 | 42 | 30 | 0 | 43 | 0 | 0 | 8 | 0 | 0 | 0 | 0 | 90 | 15 | 0 | 0 | 2 | 28 | 30 | 51 | 36 | 163 | 0 | 60 | 80 | 0 | 205 | 10 | 0 | 0 | 290 | 12 | 2 | 0 | 0 | 0 | 0 | 125 | 0 | 51 | 15 | 37 | 102 | 68 | 387 | 68 | 52 | 17 | 0 | 99 | 35 | 34 | 88 | 29 | 12 | 0 | 0 | 19 | 90 | 37 | 0 | 0 | 23 | 33 | 17 | 295 | 36 | 0 | 612 | 24 | 342 | 0 | 200 | 1 | 0 | 0 |  | 472 | 0 | 363 | 0 | 0 | 0 | 0 | 0 | 0 | 0 | 0 | 100 | 3 | 0 | 0 | 0 | 0 | 0 | 0 | 0 | 0 | 0 | 0 | 0 | 0 | 0 | 0 | 8 | 64 | 0 | 230 | 0 | 0 | 160 | 0 | 0 | 0 | 0 | 0 | 0 | 0 | 325 | 0 | 0 | 0 | 0 | 34 | 0 | 2 | 113 | 1244 | 110 | 0 | 17 | 4 | 32 | 35 | 0 | 0 | 509 | 22 | 307 | 1040 | 124 | 0 | 0 | 47 | 81 |  | 6533 | 5446 | 11979 | 3233 | 472 | 1719 | 0 | 1316 | 3308 | 216 | 0 | 189 | 90 | 1040 | 372 | 24 | 34.38 | 104.97
15:00 | 0 | 0 | 0 | 0 | 0 | 0 | 0 | 375 | 0 |  | 0 | 380 | 0 | 0 | 0 | 0 | 335 | 0 | 0 | 0 | 0 | 48 | 0 | 0 | 0 | 0 | 35 | 0 | 35 | 0 | 17 | 21 | 25 | 24 | 17 | 0 | 132 | 80 | 0 | 0 | 17 | 151 | 0 | 0 | 0 |  | 0 | 30 | 67 | 0 | 0 | 18 | 0 | 2 | 0 | 0 | 0 | 310 | 0 | 215 | 8 | 70 | 42 | 32 | 0 | 43 | 0 | 0 | 8 | 0 | 0 | 0 | 9 | 86 | 15 | 0 | 0 | 1 | 28 | 30 | 51 | 36 | 163 | 0 | 60 | 80 | 0 | 206 | 10 | 0 | 0 | 295 | 12 | 2 | 0 | 0 | 0 | 0 | 125 | 0 | 50 | 11 | 37 | 104 | 80 | 373 | 76 | 35 | 17 | 0 | 100 | 35 | 34 | 88 | 28 | 12 | 0 | 0 | 13 | 90 | 35 | 0 | 0 | 17 | 34 | 17 | 330 | 17 | 0 | 612 | 27 | 342 | 0 | 200 | 5 | 0 | 2 |  | 559 | 0 | 284 | 0 | 0 | 0 | 0 | 0 | 0 | 0 | 0 | 100 | 6 | 0 | 0 | 0 | 0 | 0 | 0 | 0 | 0 | 0 | 0 | 0 | 0 | 0 | 0 | 8 | 64 | 0 | 230 | 0 | 0 | 160 | 0 | 0 | 0 | 0 | 0 | 0 | 0 | 353 | 0 | 0 | 0 | 0 | 34 | 0 | 3 | 113 | 1244 | 111 | 0 | 17 | 2 | 22 | 35 | 0 | 0 | 508 | 14 | 307 | 1033 | 76 | 0 | 0 | 30 | 58 |  | 6567 | 5371 | 11938 | 3212 | 559 | 1760 | 0 | 1326 | 3307 | 212 | 0 | 164 | 86 | 1033 | 252 | 27 | 40.11 | 104.9
16:00 | 0 | 0 | 0 | 0 | 0 | 0 | 0 | 374 | 0 |  | 0 | 340 | 0 | 0 | 0 | 0 | 300 | 0 | 0 | 0 | 0 | 48 | 0 | 0 | 0 | 0 | 17 | 0 | 35 | 0 | 17 | 21 | 25 | 24 | 17 | 0 | 131 | 80 | 0 | 0 | 7 | 151 | 0 | 0 | 0 |  | 7 | 48 | 67 | 0 | 0 | 19 | 0 | 4 | 0 | 0 | 0 | 345 | 0 | 211 | 8 | 70 | 0 | 51 | 0 | 43 | 0 | 0 | 8 | 0 | 0 | 0 | 12 | 82 | 15 | 0 | 0 | 0 | 28 | 30 | 51 | 36 | 120 | 0 | 60 | 86 | 0 | 207 | 10 | 0 | 0 | 290 | 12 | 2 | 0 | 0 | 0 | 0 | 125 | 0 | 50 | 6 | 25 | 68 | 50 | 375 | 67 | 35 | 17 | 0 | 65 | 17 | 17 | 52 | 29 | 12 | 0 | 0 | 10 | 54 | 17 | 0 | 0 | 9 | 34 | 17 | 320 | 17 | 0 | 612 | 33 | 342 | 0 | 200 | 13 | 0 | 0 |  | 640 | 0 | 320 | 0 | 0 | 0 | 0 | 0 | 0 | 0 | 0 | 100 | 6 | 0 | 0 | 0 | 0 | 0 | 0 | 0 | 0 | 0 | 0 | 0 | 0 | 0 | 0 | 8 | 64 | 0 | 230 | 0 | 0 | 160 | 0 | 0 | 0 | 0 | 0 | 0 | 0 | 347 | 0 | 0 | 0 | 0 | 34 | 0 | 0 | 50 | 1244 | 111 | 0 | 17 | 1 | 26 | 35 | 0 | 0 | 509 | 7 | 307 | 1032 | 43 | 0 | 0 | 14 | 30 |  | 6197 | 5335 | 11532 | 3197 | 640 | 1693 | 0 | 997 | 3308 | 211 | 0 | 180 | 82 | 1032 | 159 | 33 | 0 | 104.9
17:00 | 0 | 0 | 0 | 0 | 0 | 0 | 0 | 401 | 0 |  | 0 | 420 | 0 | 0 | 0 | 0 | 335 | 0 | 0 | 0 | 0 | 64 | 0 | 0 | 0 | 0 | 17 | 0 | 35 | 0 | 17 | 21 | 25 | 24 | 17 | 0 | 131 | 80 | 0 | 0 | 17 | 151 | 0 | 0 | 0 |  | 18 | 48 | 67 | 0 | 2 | 19 | 0 | 8 | 0 | 0 | 0 | 325 | 0 | 212 | 45 | 70 | 19 | 52 | 0 | 43 | 0 | 2 | 8 | 0 | 0 | 0 | 12 | 76 | 18 | 0 | 0 | 0 | 28 | 30 | 51 | 36 | 163 | 0 | 60 | 86 | 0 | 205 | 10 | 0 | 0 | 310 | 12 | 2 | 0 | 0 | 0 | 0 | 125 | 0 | 56 | 1 | 25 | 68 | 50 | 373 | 67 | 35 | 17 | 0 | 65 | 17 | 17 | 52 | 29 | 12 | 0 | 0 | 2 | 54 | 17 | 0 | 0 | 2 | 34 | 17 | 300 | 17 | 0 | 612 | 3 | 216 | 0 | 200 | 3 | 0 | 11 |  | 478 | 0 | 363 | 0 | 0 | 0 | 0 | 0 | 0 | 0 | 0 | 134 | 6 | 0 | 0 | 0 | 0 | 0 | 5 | 0 | 0 | 0 | 0 | 0 | 0 | 0 | 0 | 8 | 63 | 0 | 230 | 0 | 0 | 200 | 0 | 0 | 0 | 0 | 0 | 0 | 0 | 414 | 0 | 0 | 0 | 0 | 34 | 0 | 0 | 50 | 1244 | 111 | 0 | 17 | 0 | 4 | 35 | 0 | 0 | 508 | 1 | 307 | 1034 | 8 | 0 | 0 | 0 | 3 |  | 6289 | 5257 | 11546 | 3355 | 478 | 1945 | 0 | 1026 | 3180 | 211 | 0 | 214 | 76 | 1034 | 24 | 3 | 0 | 104.9
18:00 | 0 | 0 | 0 | 0 | 0 | 0 | 0 | 408 | 0 |  | 0 | 450 | 0 | 0 | 0 | 0 | 332 | 0 | 0 | 0 | 0 | 145 | 0 | 0 | 0 | 0 | 54 | 17 | 35 | 0 | 17 | 21 | 25 | 24 | 20 | 0 | 132 | 80 | 0 | 0 | 17 | 151 | 0 | 0 | 0 |  | 18 | 72 | 84 | 0 | 17 | 19 | 0 | 11 | 0 | 0 | 0 | 325 | 0 | 212 | 102 | 70 | 43 | 53 | 0 | 43 | 0 | 24 | 9 | 0 | 0 | 0 | 12 | 88 | 19 | 0 | 0 | 0 | 28 | 30 | 51 | 36 | 163 | 0 | 60 | 86 | 0 | 207 | 10 | 0 | 0 | 305 | 12 | 2 | 0 | 0 | 0 | 0 | 143 | 0 | 84 | 0 | 37 | 112 | 60 | 373 | 78 | 105 | 17 | 0 | 102 | 28 | 17 | 88 | 56 | 12 | 0 | 0 | 0 | 162 | 22 | 0 | 0 | 0 | 64 | 17 | 330 | 160 | 0 | 601 | 0 | 210 | 0 | 200 | 0 | 0 | 8 |  | 478 | 0 | 354 | 0 | 0 | 0 | 0 | 0 | 9 | 15 | 0 | 134 | 8 | 0 | 0 | 0 | 0 | 0 | 7 | 65 | 0 | 0 | 15 | 0 | 15 | 0 | 0 | 8 | 64 | 0 | 230 | 0 | 0 | 214 | 0 | 0 | 0 | 0 | 0 | 0 | 0 | 414 | 0 | 0 | 24 | 0 | 100 | 0 | 0 | 100 | 1210 | 112 | 0 | 137 | 0 | 0 | 73 | 0 | 0 | 603 | 0 | 307 | 1036 | 0 | 0 | 0 | 0 | 0 |  | 7225 | 5732 | 12957 | 3421 | 478 | 2034 | 0 | 1844 | 3225 | 212 | 0 | 619 | 88 | 1036 | 0 | 0 | 0 | 104.89
18:30 | 0 | 0 | 0 | 0 | 0 | 0 | 0 | 0 | 0 |  | 0 | 0 | 0 | 0 | 0 | 0 | 0 | 0 | 0 | 0 | 0 | 0 | 0 | 0 | 0 | 0 | 0 | 0 | 0 | 0 | 0 | 0 | 0 | 0 | 0 | 0 | 0 | 0 | 0 | 0 | 0 | 0 | 0 | 0 | 0 |  | 0 | 0 | 0 | 0 | 0 | 0 | 0 | 0 | 0 | 0 | 0 | 0 | 0 | 0 | 0 | 0 | 0 | 0 | 0 | 0 | 0 | 0 | 0 | 0 | 0 | 0 | 0 | 0 | 0 | 0 | 0 | 0 | 0 | 0 | 0 | 0 | 0 | 0 | 0 | 0 | 0 | 0 | 0 | 0 | 0 | 0 | 0 | 0 | 0 | 0 | 0 | 0 | 0 | 0 | 0 | 0 | 0 | 0 | 0 | 0 | 0 | 0 | 0 | 0 | 0 | 0 | 0 | 0 | 0 | 0 | 0 | 0 | 0 | 0 | 0 | 0 | 0 | 0 | 0 | 0 | 0 | 0 | 0 | 0 | 0 | 0 | 0 | 0 | 0 | 0 | 0 |  | 0 | 0 | 0 | 0 | 0 | 0 | 0 | 0 | 0 | 0 | 0 | 0 | 0 | 0 | 0 | 0 | 0 | 0 | 0 | 0 | 0 | 0 | 0 | 0 | 0 | 0 | 0 | 0 | 0 | 0 | 0 | 0 | 0 | 0 | 0 | 0 | 0 | 0 | 0 | 0 | 0 | 0 | 0 | 0 | 0 | 0 | 0 | 0 | 0 | 0 | 0 | 0 | 0 | 0 | 0 | 0 | 0 | 0 | 0 | 0 | 0 | 0 | 0 | 0 | 0 | 0 | 0 | 0 |  | 0 | 0 | 0 | 0 | 0 | 0 | 0 | 0 | 0 | 0 | 0 | 0 | 0 | 0 | 0 | 0 | 0 | 0
19:00 | 0 | 0 | 0 | 0 | 0 | 0 | 0 | 408 | 0 |  | 0 | 450 | 0 | 0 | 0 | 20 | 305 | 0 | 0 | 0 | 0 | 147 | 10 | 0 | 0 | 0 | 54 | 55 | 55 | 0 | 17 | 21 | 25 | 24 | 28 | 0 | 133 | 80 | 0 | 0 | 25 | 151 | 0 | 0 | 0 |  | 18 | 72 | 84 | 0 | 19 | 19 | 0 | 11 | 0 | 0 | 0 | 290 | 0 | 203 | 100 | 70 | 43 | 44 | 0 | 43 | 0 | 37 | 34 | 0 | 0 | 0 | 12 | 86 | 19 | 0 | 0 | 0 | 28 | 30 | 51 | 36 | 120 | 0 | 61 | 86 | 0 | 206 | 10 | 0 | 0 | 295 | 12 | 2 | 0 | 60 | 0 | 0 | 144 | 0 | 96 | 0 | 50 | 165 | 53 | 368 | 96 | 105 | 17 | 0 | 105 | 35 | 33 | 106 | 67 | 12 | 0 | 4 | 0 | 162 | 35 | 0 | 0 | 0 | 92 | 22 | 350 | 160 | 0 | 607 | 14 | 214 | 0 | 200 | 0 | 0 | 0 |  | 478 | 0 | 335 | 0 | 0 | 0 | 0 | 0 | 28 | 60 | 0 | 134 | 8 | 0 | 0 | 0 | 0 | 38 | 12 | 95 | 0 | 0 | 37 | 0 | 28 | 0 | 0 | 8 | 64 | 0 | 230 | 0 | 0 | 200 | 0 | 0 | 0 | 0 | 0 | 0 | 0 | 315 | 0 | 0 | 100 | 0 | 111 | 0 | 0 | 113 | 1200 | 112 | 0 | 150 | 0 | 0 | 75 | 0 | 0 | 622 | 0 | 307 | 1120 | 0 | 0 | 0 | 0 | 0 |  | 7521 | 5980 | 13501 | 3332 | 478 | 1871 | 0 | 2345 | 3244 | 213 | 0 | 798 | 86 | 1120 | 0 | 14 | 42.02 | 104.86
19:30 | 0 | 0 | 0 | 0 | 0 | 0 | 0 | 408 | 0 |  | 0 | 450 | 0 | 0 | 0 | 15 | 282 | 0 | 0 | 0 | 8 | 147 | 13 | 0 | 0 | 0 | 54 | 55 | 55 | 0 | 18 | 21 | 25 | 24 | 34 | 0 | 134 | 80 | 0 | 0 | 8 | 151 | 0 | 0 | 0 |  | 18 | 72 | 84 | 0 | 19 | 9 | 0 | 11 | 0 | 0 | 0 | 295 | 0 | 215 | 55 | 70 | 43 | 10 | 0 | 43 | 0 | 37 | 8 | 0 | 0 | 0 | 12 | 90 | 21 | 0 | 0 | 0 | 28 | 30 | 51 | 36 | 120 | 0 | 61 | 86 | 0 | 208 | 15 | 0 | 0 | 290 | 12 | 5 | 0 | 140 | 0 | 0 | 144 | 0 | 96 | 0 | 38 | 165 | 60 | 373 | 96 | 105 | 17 | 0 | 105 | 35 | 33 | 52 | 67 | 12 | 0 | 12 | 0 | 162 | 35 | 0 | 0 | 0 | 92 | 35 | 360 | 108 | 0 | 610 | 14 | 214 | 0 | 200 | 0 | 0 | 0 |  | 478 | 0 | 320 | 0 | 0 | 0 | 0 | 0 | 26 | 58 | 0 | 134 | 9 | 0 | 0 | 0 | 0 | 38 | 18 | 95 | 0 | 0 | 46 | 0 | 30 | 0 | 0 | 8 | 64 | 0 | 230 | 0 | 0 | 180 | 0 | 0 | 0 | 0 | 0 | 0 | 0 | 340 | 5 | 0 | 35 | 0 | 111 | 0 | 0 | 113 | 1200 | 112 | 0 | 150 | 0 | 0 | 75 | 0 | 0 | 624 | 0 | 307 | 1132 | 0 | 0 | 0 | 0 | 0 |  | 7416 | 5938 | 13354 | 3319 | 478 | 1813 | 0 | 2286 | 3249 | 214 | 0 | 759 | 90 | 1132 | 0 | 14 | 24.83 | 0
20:00 | 0 | 0 | 0 | 0 | 0 | 0 | 0 | 407 | 0 |  | 0 | 450 | 0 | 0 | 0 | 15 | 280 | 0 | 0 | 0 | 8 | 147 | 13 | 0 | 0 | 0 | 54 | 55 | 17 | 0 | 19 | 21 | 25 | 24 | 34 | 0 | 135 | 80 | 0 | 0 | 8 | 151 | 0 | 0 | 0 |  | 18 | 72 | 84 | 0 | 19 | 9 | 0 | 21 | 0 | 0 | 0 | 295 | 0 | 212 | 26 | 70 | 43 | 10 | 0 | 43 | 0 | 37 | 8 | 0 | 0 | 0 | 12 | 84 | 21 | 0 | 0 | 0 | 28 | 30 | 51 | 36 | 120 | 0 | 61 | 86 | 0 | 207 | 15 | 0 | 0 | 270 | 12 | 5 | 0 | 150 | 0 | 0 | 144 | 0 | 96 | 0 | 37 | 164 | 57 | 383 | 96 | 105 | 17 | 0 | 105 | 35 | 34 | 34 | 67 | 12 | 0 | 14 | 0 | 162 | 35 | 0 | 6 | 0 | 92 | 35 | 360 | 108 | 0 | 610 | 5 | 216 | 0 | 200 | 0 | 0 | 0 |  | 478 | 0 | 320 | 0 | 0 | 0 | 0 | 0 | 26 | 58 | 0 | 127 | 9 | 16 | 0 | 0 | 0 | 38 | 18 | 95 | 0 | 0 | 46 | 0 | 30 | 0 | 0 | 8 | 63 | 0 | 230 | 0 | 0 | 180 | 0 | 0 | 0 | 0 | 0 | 0 | 0 | 312 | 17 | 0 | 35 | 0 | 111 | 0 | 0 | 113 | 1200 | 112 | 0 | 150 | 0 | 0 | 75 | 0 | 0 | 620 | 0 | 307 | 1135 | 0 | 0 | 0 | 0 | 0 |  | 7327 | 5929 | 13256 | 3316 | 478 | 1746 | 0 | 2272 | 3246 | 215 | 0 | 759 | 84 | 1135 | 0 | 5 | 0 | 104.87
21:00 | 0 | 0 | 0 | 0 | 0 | 0 | 0 | 404 | 0 |  | 0 | 450 | 0 | 0 | 0 | 0 | 333 | 0 | 0 | 0 | 8 | 148 | 0 | 0 | 0 | 0 | 17 | 17 | 17 | 0 | 20 | 21 | 25 | 24 | 34 | 0 | 135 | 80 | 0 | 0 | 8 | 151 | 0 | 0 | 0 |  | 18 | 72 | 50 | 0 | 19 | 6 | 0 | 27 | 0 | 0 | 0 | 295 | 0 | 217 | 8 | 70 | 43 | 7 | 0 | 43 | 0 | 37 | 8 | 0 | 0 | 0 | 12 | 84 | 23 | 0 | 0 | 0 | 28 | 30 | 48 | 36 | 163 | 0 | 61 | 86 | 0 | 208 | 15 | 0 | 0 | 280 | 12 | 5 | 0 | 155 | 0 | 0 | 144 | 0 | 72 | 0 | 73 | 165 | 57 | 384 | 96 | 105 | 17 | 0 | 52 | 35 | 34 | 17 | 68 | 12 | 0 | 16 | 0 | 72 | 35 | 0 | 17 | 0 | 92 | 35 | 360 | 53 | 0 | 612 | 0 | 214 | 0 | 200 | 0 | 0 | 0 |  | 478 | 0 | 347 | 0 | 0 | 0 | 0 | 0 | 26 | 58 | 0 | 127 | 9 | 16 | 0 | 0 | 0 | 38 | 18 | 95 | 0 | 0 | 46 | 0 | 30 | 0 | 0 | 8 | 63 | 0 | 230 | 0 | 0 | 192 | 0 | 0 | 0 | 0 | 0 | 0 | 0 | 314 | 17 | 0 | 35 | 0 | 70 | 0 | 0 | 113 | 1200 | 112 | 0 | 150 | 0 | 0 | 75 | 0 | 0 | 619 | 0 | 307 | 1128 | 0 | 0 | 0 | 0 | 0 |  | 7095 | 5921 | 13016 | 3415 | 478 | 1783 | 0 | 1997 | 3245 | 215 | 0 | 671 | 84 | 1128 | 0 | 0 | 0 | 104.86
22:00 | 0 | 0 | 0 | 0 | 0 | 0 | 0 | 403 | 0 |  | 0 | 450 | 0 | 0 | 0 | 0 | 335 | 0 | 0 | 0 | 8 | 147 | 0 | 0 | 0 | 0 | 17 | 17 | 0 | 0 | 20 | 21 | 25 | 33 | 26 | 0 | 136 | 80 | 0 | 0 | 8 | 151 | 0 | 0 | 0 |  | 18 | 72 | 17 | 0 | 19 | 6 | 0 | 31 | 0 | 0 | 0 | 290 | 0 | 216 | 8 | 70 | 44 | 5 | 0 | 43 | 0 | 29 | 8 | 0 | 0 | 0 | 12 | 84 | 22 | 0 | 0 | 0 | 28 | 30 | 46 | 36 | 163 | 0 | 61 | 86 | 0 | 210 | 15 | 0 | 0 | 285 | 12 | 5 | 0 | 15 | 0 | 0 | 144 | 0 | 53 | 0 | 50 | 120 | 10 | 384 | 87 | 70 | 17 | 0 | 52 | 35 | 17 | 17 | 68 | 12 | 0 | 16 | 0 | 35 | 35 | 0 | 17 | 0 | 92 | 35 | 393 | 17 | 0 | 570 | 0 | 214 | 0 | 200 | 0 | 0 | 0 |  | 594 | 0 | 347 | 0 | 0 | 0 | 0 | 0 | 26 | 57 | 0 | 127 | 10 | 16 | 0 | 0 | 0 | 38 | 14 | 95 | 0 | 0 | 45 | 0 | 30 | 0 | 0 | 8 | 64 | 0 | 230 | 0 | 0 | 214 | 0 | 0 | 0 | 0 | 0 | 0 | 0 | 347 | 17 | 0 | 35 | 0 | 34 | 0 | 0 | 113 | 1220 | 112 | 0 | 150 | 0 | 0 | 35 | 0 | 0 | 556 | 0 | 307 | 1128 | 0 | 0 | 0 | 0 | 0 |  | 6623 | 5969 | 12592 | 3476 | 594 | 1822 | 0 | 1524 | 3161 | 216 | 0 | 587 | 84 | 1128 | 0 | 0 | 0 | 104.85
23:00 | 0 | 0 | 0 | 0 | 0 | 0 | 0 | 392 | 0 |  | 0 | 420 | 0 | 0 | 0 | 0 | 335 | 0 | 0 | 0 | 8 | 147 | 0 | 0 | 0 | 0 | 0 | 17 | 17 | 0 | 21 | 21 | 25 | 33 | 17 | 0 | 136 | 80 | 0 | 0 | 8 | 153 | 0 | 0 | 0 |  | 15 | 72 | 17 | 0 | 19 | 6 | 0 | 35 | 0 | 0 | 0 | 335 | 0 | 215 | 8 | 70 | 43 | 5 | 0 | 43 | 0 | 29 | 8 | 0 | 0 | 0 | 6 | 90 | 22 | 0 | 0 | 0 | 28 | 30 | 47 | 36 | 163 | 0 | 40 | 86 | 0 | 210 | 15 | 0 | 0 | 295 | 12 | 5 | 0 | 15 | 0 | 0 | 143 | 0 | 53 | 0 | 50 | 120 | 10 | 385 | 87 | 52 | 17 | 0 | 52 | 35 | 17 | 17 | 68 | 12 | 0 | 15 | 0 | 35 | 35 | 0 | 17 | 0 | 92 | 19 | 330 | 17 | 0 | 570 | 0 | 213 | 0 | 200 | 0 | 5 | 0 |  | 680 | 0 | 347 | 0 | 0 | 0 | 0 | 0 | 0 | 0 | 0 | 127 | 10 | 16 | 0 | 0 | 0 | 38 | 14 | 41 | 0 | 0 | 45 | 0 | 30 | 0 | 0 | 8 | 64 | 0 | 230 | 0 | 0 | 214 | 0 | 0 | 0 | 0 | 0 | 0 | 0 | 355 | 17 | 0 | 35 | 0 | 34 | 0 | 0 | 70 | 1230 | 112 | 0 | 150 | 0 | 0 | 35 | 0 | 0 | 558 | 0 | 307 | 1127 | 0 | 0 | 0 | 0 | 0 |  | 6516 | 5894 | 12410 | 3422 | 680 | 1820 | 0 | 1433 | 3172 | 216 | 0 | 450 | 90 | 1127 | 0 | 0 | 0 | 104.84
24:00 | 0 | 0 | 0 | 0 | 0 | 0 | 0 | 373 | 0 |  | 0 | 420 | 0 | 0 | 0 | 0 | 335 | 0 | 0 | 0 | 8 | 147 | 0 | 0 | 0 | 0 | 0 | 17 | 17 | 0 | 20 | 21 | 25 | 33 | 8 | 0 | 136 | 80 | 0 | 0 | 8 | 154 | 0 | 0 | 0 |  | 18 | 72 | 17 | 0 | 19 | 6 | 0 | 37 | 0 | 0 | 0 | 310 | 0 | 218 | 8 | 70 | 43 | 5 | 0 | 43 | 0 | 29 | 8 | 0 | 0 | 0 | 6 | 92 | 22 | 0 | 0 | 0 | 28 | 30 | 48 | 36 | 163 | 0 | 40 | 86 | 0 | 209 | 15 | 0 | 0 | 310 | 12 | 5 | 0 | 15 | 0 | 0 | 126 | 0 | 52 | 0 | 50 | 120 | 10 | 385 | 76 | 17 | 17 | 0 | 52 | 29 | 17 | 17 | 61 | 12 | 0 | 16 | 0 | 35 | 35 | 0 | 17 | 0 | 91 | 17 | 330 | 17 | 0 | 570 | 0 | 215 | 0 | 200 | 0 | 5 | 0 |  | 803 | 0 | 347 | 0 | 0 | 0 | 0 | 0 | 0 | 0 | 0 | 127 | 9 | 0 | 0 | 0 | 0 | 37 | 14 | 41 | 0 | 0 | 44 | 0 | 22 | 0 | 0 | 8 | 64 | 0 | 230 | 0 | 0 | 214 | 0 | 0 | 0 | 0 | 0 | 0 | 0 | 400 | 17 | 0 | 35 | 0 | 34 | 0 | 0 | 70 | 1244 | 113 | 0 | 150 | 0 | 0 | 35 | 0 | 0 | 509 | 0 | 307 | 1124 | 0 | 0 | 0 | 0 | 0 |  | 6411 | 5998 | 12409 | 3380 | 803 | 1883 | 0 | 1332 | 3139 | 216 | 0 | 440 | 92 | 1124 | 0 | 0 | 0 | 104.83
KWH | 0 | 0 | 0 | 0 | 0 | 0 | 0 | 9500400 | 0 |  | 0 | 10168000 | 0 | 0 | 0 | 53274 | 7758740 | 0 | 0 | 0 | 89568 | 1513440 | 20000 | 0 | 0 | 0 | 414468 | 1970589 | 395261 | 0 | 439200 | 512640 | 4971600 | 687000 | 340320 | 0 | 3233569 | 1932000 | 0 | 0 | 183803 | 3533970 | 0 | 0 | 0 |  | 151440 | 660000 | 640491 | 0 | 216960 | 205920 | 0 | 516480 | 0 | 0 | 0 | 7902200 | 0 | 5229000 | 669091 | 1462720 | 959688 | 812640 | 0 | 942953 | 0 | 298384 | 321365 | 0 | 0 | 0 | 100100 | 1943040 | 479040 | 0 | 0 | 12800 | 669000 | 704400 | 1216200 | 799344 | 3784336 | 0 | 1419744 | 1958400 | 0 | 5200680 | 326000 | 0 | 0 | 7257000 | 283632 | 81648 | 0 | 434073 | 0 | 0 | 2704800 | 0 | 918000 | 123390 | 995520 | 2380800 | 618909 | 9070000 | 1606800 | 1035360 | 228327 | 19078 | 1216909 | 446744 | 387235 | 1559520 | 971880 | 296640 | 0 | 133440 | 263280 | 1193760 | 490527 | 0 | 115560 | 171604 | 999360 | 462240 | 8020500 | 645673 | 0 | 14132726 | 110880 | 7563636 | 0 | 5267727 | 223727 | 45400 | 48000 |  | 12318545 | 0 | 8395776 | 0 | 0 | 0 | 0 | 0 | 118080 | 253440 | 0 | 3000000 | 174984 | 55392 | 0 | 0 | 0 | 204461 | 84987 | 496112 | 0 | 0 | 215493 | 0 | 161108 | 0 | 0 | 186480 | 1475345 | 0 | 5578000 | 0 | 0 | 4999364 | 0 | 0 | 0 | 0 | 0 | 0 | 0 | 8755054 | 76320 | 0 | 335616 | 0 | 783619 | 0 | 26442 | 1256448 | 29393100 | 2685270 | 0 | 1064400 | 33060 | 227520 | 622656 | 0 | 0 | 12763640 | 150576 | 6632000 | 25358182 | 961200 | 0 | 1765 | 388500 | 609170 |  | 159844563 | 129842105 | 289686668 | 85893522 | 12318545 | 45052879 | 0 | 27753823 | 77538447 | 5165569 | 0 | 5339669 | 1943040 | 25358182 | 3212112 | 110880 | 0
Fuel Cost | 0 | 0 | 0 | 0 | 0 | 0 | 0 | 27361152 | 0 |  | 0 | 32334240 | 0 | 0 | 0 | 938687.88 | 23664157 | 0 | 0 | 0 | 1607745.6 | 29391004.8 | 373000 | 0 | 0 | 0 | 7568185.68 | 31056482.64 | 7229323.69 | 0 | 329400 | 0 | 0 | 0 | 6095131.2 | 0 | 0 | 0 | 0 | 0 | 3481228.82 | 11273364.3 | 0 | 0 | 0 |  | 2663829.6 | 11622600 | 11471193.81 | 0 | 4245907.2 | 3389443.2 | 0 | 0 | 0 | 0 | 0 | 22047138 | 0 | 17360280 | 2241454.85 | 4724585.6 | 3234148.56 | 3559363.2 | 0 | 3781241.53 | 0 | 5344057.44 | 5803851.9 | 0 | 0 | 0 | 75075 | 12746342.4 | 1489814.4 | 0 | 0 | 0 | 2609100 | 2627412 | 5533710 | 3637015.2 | 12942429.12 | 0 | 7879579.2 | 10222848 | 0 | 14509897.2 | 2145080 | 0 | 0 | 22424130 | 212724 | 62052.48 | 0 | 8855089.2 | 0 | 0 | 51959208 | 0 | 16165980 | 0 | 17730211.2 | 41306880 | 10261511.22 | 24035500 | 30625608 | 19423353.6 | 4096186.38 | 0 | 19896462.15 | 8684703.36 | 6946995.9 | 29802427.2 | 18864190.8 | 5283158.4 | 0 | 2277820.8 | 0 | 21833870.4 | 8231043.06 | 0 | 2065057.2 | 0 | 18008467.2 | 7830345.6 | 23820885 | 9091075.84 | 0 | 98505100.22 | 0 | 44625452.4 | 0 | 0 | 0 | 0 | 0 |  | 34615111.45 | 0 | 24767539.2 | 0 | 0 | 0 | 0 | 0 | 2221084.8 | 4767206.4 | 0 | 9480000 | 829424.16 | 954958.08 | 0 | 0 | 0 | 3661896.51 | 1559511.45 | 8339642.72 | 0 | 0 | 3859479.63 | 0 | 2885444.28 | 0 | 0 | 141165.36 | 16273055.35 | 0 | 47078320 | 0 | 0 | 16497901.2 | 0 | 0 | 0 | 0 | 0 | 0 | 0 | 25564757.68 | 1303545.6 | 0 | 6651909.12 | 0 | 15609690.48 | 0 | 0 | 24927928.32 | 190467288 | 8351189.7 | 0 | 20596140 | 0 | 0 | 10803081.6 | 0 | 0 | 93174572 | 0 | 49408400 | 167617583.02 | 0 | 0 | 0 | 0 | 0 |  | 933535990.63 | 792407826.11 | 1725943816.74 | 240347950.5 | 34615111.45 | 131421803.44 | 0 | 505448640.28 | 539532187.97 | 0 | 0 | 94214197.68 | 12746342.4 | 167617583.02 | 0 | 0 | 0
Yesterday Day Peak | 0 | 0 | 0 | 0 | 0 | 0 | 0 | 392 | 0 |  | 0 | 450 | 0 | 0 | 0 | 0 | 335 | 0 | 0 | 0 | 0 | 59 | 0 | 0 | 0 | 0 | 17 | 0 | 35 | 0 | 17 | 22 | 17 | 22 | 17 | 0 | 136 | 80 | 0 | 0 | 0 | 147 | 0 | 0 | 0 |  | 0 | 24 | 0 | 0 | 0 | 0 | 0 | 2 | 0 | 0 | 0 | 310 | 0 | 215 | 8 | 70 | 43 | 30 | 0 | 43 | 0 | 0 | 8 | 0 | 0 | 0 | 0 | 82 | 18 | 0 | 0 | 2 | 28 | 30 | 51 | 36 | 163 | 0 | 60 | 83 | 0 | 209 | 10 | 0 | 0 | 305 | 12 | 2 | 0 | 0 | 0 | 0 | 125 | 0 | 34 | 17 | 37 | 39 | 0 | 386 | 67 | 52 | 1 | 4 | 99 | 22 | 1 | 88 | 28 | 12 | 0 | 16 | 46 | 72 | 18 | 0 | 0 | 22 | 17 | 17 | 325 | 36 | 0 | 612 | 0 | 342 | 0 | 200 | 56 | 0 | 8 |  | 473 | 0 | 300 | 0 | 0 | 0 | 0 | 0 | 0 | 0 | 0 | 100 | 6 | 0 | 0 | 0 | 0 | 0 | 0 | 0 | 0 | 0 | 0 | 0 | 0 | 0 | 0 | 8 | 64 | 0 | 230 | 0 | 0 | 214 | 0 | 0 | 0 | 0 | 0 | 0 | 0 | 400 | 0 | 0 | 0 | 0 | 34 | 0 | 4 | 35 | 1230 | 110 | 0 | 0 | 5 | 30 | 35 | 0 | 0 | 508 | 22 | 307 | 1037 | 122 | 0 | 0 | 60 | 96 |  | 11819 | DayPeak
Yesterday Evening Peak | 0 | 0 | 0 | 0 | 0 | 0 | 0 | 408 | 0 |  | 0 | 450 | 0 | 0 | 0 | 20 | 305 | 0 | 0 | 0 | 0 | 147 | 10 | 0 | 0 | 0 | 54 | 55 | 55 | 0 | 17 | 21 | 25 | 24 | 28 | 0 | 133 | 80 | 0 | 0 | 25 | 151 | 0 | 0 | 0 | 0 | 18 | 72 | 84 | 0 | 19 | 19 | 0 | 11 | 0 | 0 | 0 | 290 | 0 | 203 | 100 | 70 | 43 | 44 | 0 | 43 | 0 | 37 | 34 | 0 | 0 | 0 | 12 | 86 | 19 | 0 | 0 | 0 | 28 | 30 | 51 | 36 | 120 | 0 | 61 | 86 | 0 | 206 | 10 | 0 | 0 | 295 | 12 | 2 | 0 | 60 | 0 | 0 | 144 | 0 | 96 | 0 | 50 | 165 | 53 | 368 | 96 | 105 | 17 | 0 | 105 | 35 | 33 | 106 | 67 | 12 | 0 | 4 | 0 | 162 | 35 | 0 | 0 | 0 | 92 | 22 | 350 | 160 | 0 | 607 | 14 | 214 | 0 | 200 | 0 | 0 | 0 |  | 478 | 0 | 335 | 0 | 0 | 0 | 0 | 0 | 28 | 60 | 0 | 134 | 8 | 0 | 0 | 0 | 0 | 38 | 12 | 95 | 0 | 0 | 37 | 0 | 28 | 0 | 0 | 8 | 64 | 0 | 230 | 0 | 0 | 200 | 0 | 0 | 0 | 0 | 0 | 0 | 0 | 315 | 0 | 0 | 100 | 0 | 111 | 0 | 0 | 113 | 1200 | 112 | 0 | 150 | 0 | 0 | 75 | 0 | 0 | 622 | 0 | 307 | 1120 | 0 | 0 | 0 | 0 | 0 |  | 13501 | EvPeak
Forecast for Evening | 0 | 0 | 0 | 0 | 0 | 0 | 0 | 400 | 0 |  | 0 | 450 | 0 | 0 | 0 | 55 | 335 | 0 | 0 | 0 | 8 | 149 | 13 | 0 | 0 | 0 | 54 | 55 | 55 | 0 | 20 | 22 | 33 | 33 | 25 | 0 | 135 | 80 | 0 | 0 | 25 | 150 | 0 | 0 | 0 |  | 18 | 85 | 85 | 0 | 45 | 19 | 0 | 30 | 0 | 0 |  | 310 | 0 | 217 | 8 | 70 | 44 | 44 | 0 | 43 | 0 | 36 | 8 | 0 | 0 |  | 18 | 76 | 22 | 0 | 0 | 0 | 28 | 30 | 52 | 36 | 163 | 0 | 62 | 86 | 0 | 212 | 12 | 0 | 0 | 320 | 12 | 5 | 0 | 280 | 0 | 0 | 144 | 0 | 132 | 0 | 50 | 200 | 140 | 375 | 96 | 105 | 17 | 0 | 100 | 35 | 92 | 106 | 68 | 12 | 0 | 17 | 0 | 162 | 35 | 0 | 35 | 0 | 92 | 22 | 320 | 163 | 0 | 612 | 60 | 210 | 0 | 200 |  |  |  |  | 938 | 0 | 300 | 0 | 0 | 0 | 0 | 0 | 30 | 60 | 0 | 132 | 10 | 16 | 0 | 0 | 0 | 38 | 24 | 95 | 0 | 0 | 46 | 0 | 28 | 0 | 0 | 5 | 66 | 0 | 230 | 0 | 0 | 200 | 0 | 0 | 0 | 0 | 0 | 0 | 0 | 414 | 17 | 0 | 113 | 0 | 113 | 0 | 0 | 113 | 1244 | 110 | 0 | 150 | 0 | 0 | 115 | 0 | 0 | 600 | 0 | 307 | 1100 | 0 | 0 |  |  |  |  | 8857 | 5363 | 14220 | 3856 | 902 | 2102 | 0 | 2991 | 3387 | 201 | 0 | 631 | 150 |  | 0 | 0 | 0 | 107.24
Forecast for Day | 0 | 0 | 0 | 0 | 0 | 0 | 0 | 400 | 0 | 0 | 0 | 450 | 0 | 0 | 0 | 40 | 335 | 0 | 0 | 0 | 8 | 48 | 13 | 0 | 0 | 0 | 17 | 35 | 35 | 0 | 20 | 22 | 33 | 33 | 17 | 0 | 135 | 80 | 0 | 0 | 25 | 150 |  | 0 | 0 | 0 | 6 | 85 | 85 | 0 | 24 | 19 | 0 | 15 | 0 | 0 | 0 | 310 | 0 | 215 | 8 | 70 | 44 | 30 | 0 | 43 | 0 | 36 | 8 | 0 | 0 |  | 18 | 68 | 22 | 0 | 0 | 1.6 | 28 | 30 | 52 | 36 | 163 | 0 | 59 | 86 | 0 | 212 | 12 | 0 | 0 | 320 | 12 | 5 | 0 | 95 | 0 | 0 | 125 | 0 | 34 | 20 | 25 | 200 | 140 | 375 | 68 | 52 | 17 | 5 | 100 | 17 | 92 | 106 | 29 | 12 | 0 | 17 | 50 | 162 | 35 | 0 | 0 | 35 | 17 | 17 | 320 | 36 | 0 | 612 | 42 | 210 | 0 | 200 | 70 |  |  |  | 938 | 0 | 300 | 0 | 0 | 0 | 0 | 0 | 0 | 30 | 0 | 132 | 10 | 0 | 0 | 0 | 0 | 35 | 0 | 50 | 0 | 0 | 28 | 0 | 22 | 0 | 0 | 5 | 66 | 0 | 230 | 0 | 0 | 200 | 0 | 0 | 0 | 0 | 0 | 0 | 0 | 414 | 17 | 0 | 113 | 0 | 34 | 0 | 8 | 113 | 1244 | 110 |  | 150 | 6 | 100 | 35 | 0 | 0 | 500 | 30 | 307 | 1000 | 170 | 0 |  | 29 | 47 |  |  |  |  | gas | hvdc | hsd | coal | hfo | tripura | solar | wind | hydro
Generation at 08:00(Today) | 0 | 0 | 0 | 0 | 0 | 0 | 0 | 352 | 0 | 0 | 0 | 350 | 0 | 0 | 0 | 0 | 280 | 0 | 0 | 0 | 0 | 32 | 0 | 0 | 0 | 0 | 0 | 0 | 0 | 0 | 20 | 21 | 25 | 32 | 8 | 0 | 134 | 80 | 0 | 0 | 0 | 152 | 0 | 0 | 0 | 0 | 0 | 0 | 0 | 0 | 0 | 0 | 0 | 10 | 0 | 0 | 0 | 335 | 0 | 214 | 8 | 70 | 43 | 5 | 0 | 43 | 0 | 0 | 8 | 0 | 0 | 0 | 12 | 72 | 16 | 0 | 0 | 0 | 28 | 30 | 50 | 36 | 163 | 0 | 60 | 86 | 0 | 213 | 15 | 0 | 0 | 295 | 12 | 5 | 0 | 0 | 0 | 0 | 125 | 0 | 17 | 0 | 12 | 68 | 0 | 377 | 67 | 17 | 0 | 2 | 15 | 0 | 0 | 17 | 28 | 1 | 0 | 16 | 21 | 0 | 0 | 0 | 0 | 10 | 34 | 17 | 320 | 0 | 0 | 404 | 1 | 217 | 0 | 200 | 13 | 0 | 0 | 0 | 921 | 0 | 300 | 0 | 0 | 0 | 0 | 0 | 0 | 0 | 0 | 127 | 5 | 0 | 0 | 0 | 0 | 0 | 0 | 0 | 0 | 0 | 0 | 0 | 0 | 0 | 0 | 8 | 64 | 0 | 230 | 0 | 0 | 170 | 0 | 0 | 0 | 0 | 0 | 0 | 0 | 350 | 0 | 0 | 0 | 0 | 0 | 0 | 0 | 0 | 940 | 111 | 0 | 0 | 1 | 27 | 0 | 0 | 0 | 511 | 10 | 200 | 1034 | 66 | 0 | 0 | 18 | 34 | 0 |  |  |  | 130946401 | 12318545 | 0 | 77538447 | 33093492 | 1943040 | 3212112 | 110880 | 5165569 |  |  |  | 264328486
[8 empty] | 299430 |  |  |  | 25503 | 299634 |  | 299624 | 299625 | 299739 |  | 299743 |  | 299750 | 299565 | [26 empty] | 399366 | 399587 | [7 empty] | 299667 | 299280 | 299277 |  |  |  | 299773 |  |  |  |  | 399261 | [5 empty] | 299772 |  |  |  | 299338 | [6 empty] | 299755 | [9 empty] | 299472 |  |  | 299523 |  | 299563 |  | 399588 | 399244 | 299281 | 299229 | 299524 | 299566 | 399747 |  | 399277 |  | 399575 | 399337 | 399467 | 399589 | 299230 | 299765 |  | 299674 |  |  |  |  | 399245 |  | 299282 | 399274 |  | 399226 |  | 399630 | 299864 | [7 empty] | 599249 |  | 59039 |  |  |  |  | 599468 |  |  |  | 599230 | [19 empty] | 499698 |  | 499699 |  |  |  | 499700 |  | 499696 | 599787 |  | 499268 | 599634 | 43212 |  |  | 499270 | 599730 |  |  | 599864 | [5 empty] | 599726 |  | 599228 | [10 empty] | 130.9464 | 12.3185 | 0 | 77.5384 | 33.0935 | 1.943 | 3.2121 | 0.11088 | 5.1656
| Minimum Generation |  | 9957 | 6:00
| Highest Generation |  | 13501 | 19:00 | [129 empty] | 0 | [76 empty] | 264.3285
| Day Peak Generation |  | 11819 | 12:00
| Evening Peak Generation |  | 13501 | 19:00 | [206 empty] | 202699852
| HVDC Max Flow |  | 803 | 24:00 | [206 empty] | 202.6999
| HVDC EvPeak Flow |  | 478 | 19:00
| Load factor L.F |  | 89.4% | [169 empty] | 1275.5

## P1
POWER GRID BANGLADESH PLC.
NATIONAL LOAD DESPATCH CENTER
DAILY REPORT
[7 empty] | Reporting Date : | 2024-10-20
Till now the maximum generation is : - |  |  |  | 16477 | 21:00 | Hrs on | 2024-04-30
The Summary of Yesterday's |  |  | 2024-10-19 | Generation & Demand |  | Today's Actual Min Gen. & Probable Gen. & Demand
Day Peak Generation : |  |  | 11819 | MW Hour : | 12:00 | Min. Gen. at | 6:00 | 10147
Evening Peak Generation : |  |  | 13501 | MW Hour : | 19:00 | Available Max Generation : |  | 14787
E.P. Demand (at gen end) : |  |  | 13545 | MW Hour : | 19:00 | Max Demand (Evening) : |  | 13800
Maximum Generation : |  |  | 13501 | MW Hour : | 19:00 | Reserve(Generation end) |  | 987
Total Gen. (MKWH) : |  |  | 289.6867 | System Load Factor : | 89.4% | Load Shed : |  | 0
EXPORT / IMPORT THROUGH EAST-WEST INTERCONNECTOR
Export from East grid to West grid :- Maximum |  |  |  | 936 | MW at | 24:00 | Energy
Import from West grid to East grid :- Maximum |  |  |  | - | MW at | - | Energy | -
|  | Water Level of Kaptai Lake at 6:00 A M on |  | 2024-10-20
Actual : |  | 104.71 | Ft.(MSL) , | Rule curve : | 107.8 | Ft.( MSL )
Gas Consumed : |  | Total = | 930.91 | MMCFD. | Oil Consumed (PDB) :
HSD:
FO:
Cost of the Consumed Fuel (PDB+Pvt) : |  |  | Gas : | 371769753.94 | Adani : | 167617583.02
|  |  | Coal : | 539532187.97 | Oil: | 599662837.96 | Total: | 1678582362.89
Load Shedding & Other Information
Area |  | Yesterday |  |  |  | Today
|  |  |  | Estimated Demand (S/S end) |  | Estimated Shedding (S/S end) |  | Rates of Shedding
|  | MW |  | MW |  |  | MW | (On Estimated Demand)
Dhaka |  | 27 | 648:00 | 4630.817 |  |  | 0 | -8.715%
Chittagong Area |  | 0 | 0:00 | 1272.9296 |  |  | 0 | -6.726%
Khulna Area |  | 0 | 0:00 | 1783.2374 |  |  | 0 | -6.299%
Rajshahi Area |  | 0 | 0:00 | 1550.0593 |  |  | 0 | -5.848%
Cumilla Area |  | 0 | 0:00 | 1275.3707 |  |  | 0 | -6.128%
Mymensingh Area |  | 15 | 360:00 | 948.6126 |  |  | 0 | -5.736%
Sylhet Area |  | 0 | 0:00 | 531.6643 |  |  | 0 | -6.484%
Barisal Area |  | 0 | 0:00 | 443.1356 |  |  | 0 | -5.664%
Rangpur Area |  | 0 | 0:00 | 866.6942 |  |  | 0 | -5.674%
Total |  | 42 |  | 13302.5207 |  |  | 0
Information of the Generating Units under shut down.
|  | Planned Shut- Down |  |  | Forced Shut- Down
1) Barapukuria ST: Unit- 2
2) Ghorasal-3,4,5,7
3) Shajibazar 330 MW
4) Baghabari-71,100 MW
5) Raozan unit-2
6) Siddhirganj 210 MW .
Outage | Restoration |  |  | Description of Event |  |  |  | Description of Event
Time | Time
- | 8:03 | Fenchuganj-Sreemangal 132kV Ckt-2 is restored.
- | 8:04 | Mirpur 132/33kV S/S T1 HT is restored.
- | 8:05 | Mirpur 132/33kV S/S T1 LT is restored.
8:11 | 17:05 | Barishal 230/132kV S/S T-5 LT Scheduled S/D Due to Annual maintenance work
8:11 | 16:55 | Barishal 230/132kV S/S T-5 HT Scheduled S/D Due to Annual maintenance work
8:15 | 17:06 | Payra 400/132/33kV S/S 132/33 kV Transformer-04 LT Scheduled S/D Due to Anual maintenance
8:17 | 15:36 | Khagrachari-Rangamati 132kV Ckt-2 Scheduled S/D from Rangamati 132/33kV end Due to Annual Maintenance
and from Khagrachori 132/33kV end Due to Rangamati-Khagrachari Ckt-02 Scheduled S/D for annual
maintenance of Transmission Line.
8:18 | 17:06 | Payra 400/132/33kV S/S 132/33 kV Transformer-04 HT Scheduled S/D Due to Anual maintenance
8:25 | 14:19 | Palashbari 132/33kV S/S TR2-404T LT Scheduled S/D Due to Annual maintenance
8:25 | 14:18 | Palashbari 132/33kV S/S TR2-404T HT Scheduled S/D Due to Annual maintenance
8:38 | 16:02 | Chandraghona-Madunaghat 132 kV Ckt-2 Scheduled S/D from Chandraghona 132/33kV end Due to Annual maintenance
8:39 | 12:24 | Khulna (C) S/S Tr-2 415 T LT Scheduled S/D Due to Annual maintenance
8:40 | 12:22 | Khulna (C) S/S Tr-2 415 T HT Scheduled S/D Due to Annual maintenance
8:40 | 20:52 | Natore-Rajshahi 132kV Ckt-2 Scheduled S/D from Natore 132/33kV end Due to CB problem and from
Rajshahi 132/33kV end Due to Circuit Breaker Maintenance (Natore Side)
8:47 | 10:17 | Purbasadipur 132/33kV S/S T-4 Transformer LT Scheduled S/D Due to Red hot maintenance |  |  |  |  | 15.0MW load interrup.
8:48 | 10:16 | Purbasadipur 132/33kV S/S T-4 Transformer HT Scheduled S/D Due to Red hot maintenance |  |  |  |  | 15.0MW load interrup.
8:49 | - | Ishurdi 132/33kV S/S 132/33 kV T-2 HT Scheduled S/D Due to For oil centrifuge work. |  |  |  |  | 10.0MW load interrup.
8:49 | - | Ishurdi 132/33kV S/S 132/33 kV T-2 LT Scheduled S/D Due to For oil centrifuge work. |  |  |  |  | 10.0MW load interrup.
8:55 | 16:59 | Panchagarh 132/33kV S/S T-3(A+B)(427T) LT Scheduled S/D Due to Annual Maintenance Work.
8:56 | 16:56 | Panchagarh 132/33kV S/S T-3(A+B)(427T) HT Scheduled S/D Due to Annual maintenance Work
8:59 | 16:03 | Chandraghona-Madunaghat 132 kV Ckt-2 Scheduled S/D from Madunaghat 132/33kV end Due to Annual
deadline checking and line maintenance.
9:10 | - | Mymensingh-Netrokona 132kV Ckt-1 Scheduled S/D from Netrakona 132/33kV end Due to A/M and from
Mymensingh 132/33kV end Due to Annual Maintenance Work
9:20 | 12:37 | Jaldhaka 132/33kV S/S Bus B Scheduled S/D Due to Annual Maintenance
9:24 | 15:40 | Bashundhara-Tongi 132 kV Ckt-1 Scheduled S/D from Tongi 230/132/33kV end Due to Annual maintenance
9:24 | 10:13 | Sylhet (South) S/S Trafo-2 LT Scheduled S/D Due to Due to 33 KV Bus -02 PBS work |  |  |  |  | 20.0MW load interrup.
9:43 | 17:05 | Ishurdi 230/132kV S/S 230/132 kV T-03 LT Scheduled S/D Due to For bus shutdown
9:44 | 17:05 | Ishurdi 230/132kV S/S 230/132 kV T-03 HT Scheduled S/D Due to Annual maintenance for Bus shutdown
9:45 | 10:55 | Kulaura 132/33kV S/S TR-1 LT Scheduled S/D Due to For PBS redhot maintenance.
9:45 | 10:55 | Kulaura 132/33kV S/S TR-1 HT Scheduled S/D Due to For PBS redhot maintenance
9:48 | 17:01 | Ishurdi 230/132kV S/S 230 kV Bus 1 Scheduled S/D Due to Annual maintenance
10:24 | - | Barapukuria-Bogura 230 kV Ckt-1 Project Work S/D from Barapukuria 230/132/33kV end Due to Project work.
and from Bogura 400/230kV end Due to Instruction of ALDC.
- | 11:05 | Ramganj 132/33kV S/S Ramgonj- Desh Energy Ckt-01 is restored.
11:16 | 18:08 | Sirajganj 132/33kV S/S T4-(445) LT Forced S/D Due to Tarash 33 kv Feeder damage CT (Y Phase) Replacement
- | 11:16 | Ashuganj-Brahmanbaria 132kV Ckt-2 is restored.
11:17 | 18:05 | Sirajganj 132/33kV S/S T4-(445) HT Forced S/D Due to Tarash 33 Kv Damage CT (Y Phase) Replacement
11:28 | 15:27 | Rajbari 132/33kV S/S 132 kV Bus-I Scheduled S/D Due to Annual Maintenance.
- | 11:42 | Ashuganj-Kishoreganj 132kV Ckt-2 is restored.
12:00 | - | Day peak Generation is 11819 MW
- | 12:17 | Ashuganj-Ghorasal 132kV Ckt-2 is restored.
12:46 | 17:15 | Fenchuganj-Kulaura 132 kV Ckt-2 Scheduled S/D from Kulaura 132/33kV end Due to For LA Base maintenance.
and from Fenchuganj 230/132/33kV end Due to For Kulaura ss end Work
15:24 | 15:47 | Bagerhat 132/33kV S/S Transformer-1 (403T) LT Tripped showing OC B and C phase relays Due to ৩৩ কেভি |  |  |  |  | 15.0MW load interrup.
বাসের আাইসোলেটরের নিকটে পাখি পড়ার কারণ
15:24 | 15:47 | Bagerhat 132/33kV S/S Transformer-2 (413 T) LT Tripped showing OC B and C Phase relays Due to ৩৩ কেভি |  |  |  |  | 15.0MW load interrup.
বাসের আাইসোলেটরের নিকটে পাখি পড়ার কারণ।
15:24 | 15:48 | Bagerhat 132/33kV S/S Transformer-3 ( 423 T) HT Tripped showing K86-1 and K86-2 relays Due to ৩৩ কেভি |  |  |  |  | 15.0MW load interrup.
বাসের আাইসোলেটরের নিকটে পাখি পড়ার কারণ
17:07 | - | Orion Rupsha 105 MW (Laban Chora) PP tripped.
17:46 | - | Faridpur PP was sync.
18:12 | 18:46 | Sherpur 132/33kV S/S Transformer- 01 LT Forced S/D Due to T-01, 33KV Gantry structure এর উপর ভিমরুলের |  |  |  |  | 25.0MW load interrup.
বাসা পুড়ানোর জন্য।
18:13 | 18:46 | Sherpur 132/33kV S/S Transformer- 01 HT Forced S/D Due to T-01, 33KV Gantry structure এর উপর ভিমরুলের |  |  |  |  | 25.0MW load interrup.
বাসা পুড়ানোর জন্য।
19:00 | - | Evening peak Generation is 13501 MW
19:25 | - | Orion Rupsha 105 MW (Laban Chora) PP was sync,
22:45 | - | Meghnaghat (Reliance) 718 MW CCPP GT-11 was sync.
1:08 | - | Meghnaghat (Reliance) 718 MW CCPP ST was sync.
3:10 | 3:33 | Haripur-Siddirganj 132kV Ckt-1 Tripped from Haripur 230/132kV end showing OC/EF, CN. relays Due to None
3:10 | - | Siddhirganj 132/33kV S/S 120MW EGCB GT2 Tripped showing LBB initiation, Diff. prot. optd. relays.
3:10 | 4:10 | Siddhirganj 132/33kV S/S 120MW EGCB GT1 Tripped showing LBB initiation relays Due to General trip
3:12 | 3:33 | Haripur-Siddirganj 132kV Ckt-2 Tripped from Haripur 230/132kV end showing OC/EF. CN relays Due to None
6:00 | - | Minimum Generation: 10147 MW.
6:36 | - | Shahjibazar 132/33kV S/S TR-02 LT Scheduled S/D Due to TR-02 33 KV Side C.T Hotspot Maintenece Work
6:37 | - | Shahjibazar 132/33kV S/S TR-02 HT Scheduled S/D Due to Tr-02 33 KV C.T Hotspot Maintenece Work
7:48 | - | Meghnaghat (Reliance) 718 MW CCPP was shutdown .
7:55 | - | Barishal 230/132kV S/S T-5 LT Scheduled S/D Due to Annual maintenance
7:55 | - | Barishal 230/132kV S/S T-5 HT Scheduled S/D Due to Annual Maintenance

## P2
EVENING PEAK GENERATION AND DAY LONG ENERGY DATA OF POWER STATIONS
| Date : | 2024-10-19
Sl. |  |  |  |  | Present | Peak | Energy
No. | Name of the Power Stations |  | Producer | Installed Capacity | Capacity | Hour | Generated | Remarks
Generation
|  |  |  | Unit No. X Capacity | MW | MW | KWH
1 | Ghorasal Repowered CCPP:Unit-3 (GT |  | PDB | 1*260 | 260 | 0 | 0 | Under maint.
2 | Ghorasal Repowered CCPP Unit-4 |  | PDB | 1*210 | 180 | 0 | 0 | Gas shortage
| Ghorasal TPP Unit-5 |  | PDB | 1*210 | 190 | 0 | 0 | Gas shortage
3 | Ghorasal 365 MW CCPP Unit-7 |  | PDB | 1*243+1*122 | 365 | 0 | 0 | Air Compressor problem
| Ghorashal 78.5 MW PP(MAX) |  | QRPP | 2*40 | 0 | 0 | 0
4 | Ghorashal 108 MW PP (Regent) |  | IPP | 34*3.35 | 108 | 0 | 0 | Gas shortage
5 | Haripur GTPP |  | SBU, PDB | 2*32 | 20 | 0 | 0 | Under maint.
6 | Haripur 412 MW CCPP |  | EGCB | 1*273+1*139 | 400 | 408 | 9500400
7 | Haripur 360 MW CCPP(HPL) |  | IPP | 1*235+1*125 | 0 | 0 | 0
8 | Meghnaghat 450 MW CCPP(MPL) |  | IPP | 2*150+1*150 | 450 | 450 | 10168000
9 | Meghnaghat 100 MW(IEL) |  | NENP | 12*8.9 | 0 | 0 | 0
10 | Meghnaghat CCPP(Summit) |  | IPP | 2*110+1*110 | 335 | 0 | 0 | Gas shortage
11 | Madanganj 102 PP(Summit) |  | NENP | 6*17 | 0 | 0 | 0
12 | Madanganj-55 MW PP(Summit) |  | IPP | 3*17.08+1*11.3 | 55 | 20 | 53274 | Fuel shortage
13 | Keraniganj 100 MW PP (Powerpac) |  | NENP | 8*13.45 | 75 | 10 | 20000 | Fuel shortage
14 | Narshingdi 22 MW PP (Doreen) |  | SIPP, REB | 8*2.90 | 22 | 0 | 0 | Contract Expired
15 | 210 MW Siddhirgonj TPP |  | PDB | 1*210 | 115 | 0 | 0 | Under maint.
16 | Siddhirgonj 2*120 MW GTPP |  | EGCB | 2*105 | 210 | 0 | 0 | Gas shortage
17 | Siddhirganj 100 PP(Dutch Bangla) |  | NENP | 12*8.9 | 0 | 0 | 0
18 | Siddhirganj 335 MW CCPP |  | EGCB | 1*217+118 | 335 | 305 | 7758740 | frequency control
19 | Gagnagar 102 MW PP (Digital Power) |  | IPP | 12*8.924 | 102 | 0 | 89568 | Fuel shortage
20 | Katpotti 52 MW PP (Sinha) |  | IPP | 7*7.9 | 0 | 0 | 0 | Fuel shortage
21 | Kamalaghat 54 MW PP(Banco Energy) |  | IPP | 3*18 | 54 | 54 | 414468
22 | Kodda 150 MW PP |  | BPDB-RPCL | 9*17.06 | 149 | 147 | 1513440
23 | Manikganj 55 MW PP (Northern) |  | IPP | 3*19.3 | 55 | 55 | 1970589
24 | Nababganj 55 MW PP (Southern power ) |  | IPP | 3*19.3 | 55 | 55 | 395261
25 | Bosila 108 MW PP(CLC) |  | IPP | 12*8.775+1*3.5 | 0 | 0 | 0
26 | Summit Power,(Madhabdi+Ashulia) |  | SIPP,REB | 3*3.67+4*8.73 | 80 | 38 | 951840 | Engine problem
27 | Maona 33 MW PP(Summit) |  | SIPP,REB | 4*8.73 | 33 | 25 | 4971600 | Engine problem
28 | Rupganj 33 MW PP(Summit) |  | SIPP,REB | 4*8.73 | 33 | 24 | 687000 | Engine problem
29 | Gazipur 52 MW PP |  | RPCL | 6*8.9 | 52 | 28 | 340320 | Fuel shortage
30 | Tongi 80 MW GTPP |  | PDB | 1* 105 | 105 | 0 | 0 | Gas shortage
31 | Kodda 300 MW PP Unit-2 (Summit) |  | IPP | 18*17.076 | 300 | 60 | 434073 | Low demand.
| Bramhangoan 100 MW PP (Aggreko) |  | IPP | 114*0.959 | 0 | 0 | 0
| Aurahati 100MW PP (Aggreko) |  | IPP | 0.85*23+0.95*91 | 0 | 0 | 0
32 | Kodda 149 MW PP Unit-1 (Summit) |  | IPP | 8*18.45+8.97 | 149 | 96 | 918000 | Fuel shortage
33 | Gazipur 100 MW PP |  | RPCL | 6*17.5 | 105 | 105 | 1035360
34 | Meghnaghat 104 MW PP (OPCL) |  | IPP | 18.5*6 | 104 | 4 | 133440 | Fuel shortage
35 | Manikgonj 162MW PP(MPGL) |  | IPP | 9*18 | 162 | 162 | 1193760
36 | Spectra Solar Plant Ltd. |  | IPP | 35 | 35 | 0 | 171604
37 | Kanchan Purbachal Power Generation Ltd. |  | IPP | 18.4*3 | 55 | 22 | 462240 | Fuel shortage
38 | Meghnaghat Unique power |  | IPP | 586 | 584 | 0 | 0 | Under S/D
| Summit Meghanghat-2 589 MW(Gas) |  | IPP | 589 | 583 | 200 | 5267727 | On test.
| Meghnaghat (Reliance) 718MW CCPP |  | IPP | 718 | 0 | 0 | 45400 | On test.
| Dhaka area Total |  |  |  | 5915 | 2268 | 48496104
39 | Chattogram TPP-1 |  | PDB | 1*210 | 180 | 0 | 0 | Gas shortage
| Chattogram TPP-2 |  | PDB | 1*210 | 180 | 0 | 0 | Gas shortage
40 | Raozan 25 MW PP |  | RPCL | 3*8.9 | 25 | 25 | 183803
41 | Teknaf 20MW PP (Solartech) |  | IPP | 20 | 20 | 0 | 123390
42 | Patenga 50MW PP (Baraka) |  | IPP | 8*6.98 | 50 | 19 | 205920 | Fuel shortage
43 | Kaptai Hydro: Unit-1,2,3,4, 5 |  | PDB | 2*40+3*50 | 230 | 213 | 5165569
44 | Sikalbaha 225MW |  | PDB | 1*150+1*75 | 225 | 151 | 3533970 | ST under maint
45 | Sikalbaha Peaking GT |  | PDB | 1*150 | 150 | 0 | 0 | Under maint.
46 | Sikalbaha 105 MW PP (Baraka Sikalbaha) |  | PDB | 6*17.5 | 105 | 17 | 228327 | Fuel shortage
47 | Hathazari 100 MW peaking PP |  | PDB | 11*8.9 | 98 | 72 | 660000 | Engine problem
48 | Dohazari -Kalaish 100 MW Peaking |  | PDB | 6*17 | 102 | 84 | 640491 | Engine problem
49 | Juldah 100 MW Unit-1 (Acorn) |  | NENP | 8*13.45 | 0 | 0 | 0
50 | Juldah 100 MW PP Unit-3 (Acorn) |  | IPP | 8*13.5 | 100 | 50 | 995520 | Fuel shortage
51 | Barabkunda 22 MW PP (Regent) |  | SIPP, PDB | 8*2.90 | 0 | 0 | 0 | Contract Expired
* | Malancha, Ctg. EPZ (United) |  |  | 5*8.73+3*9.34 | 0 | 11 | 516480
52 | Chattogram 108 MW PP (ECPV) |  | IPP | 16*7 | 108 | 19 | 216960 | Fuel shortage
53 | Kaptai 7 MW Solar PP |  | PDB | 7.4 MW | 7 | 0 | 19078
54 | Anwara 300 MW PP (United) |  | IPP | 17*17+24 | 300 | 105 | 1216909 | Fuel shortage
55 | Jodiac Power |  | IPP | 3*18.55+1*3.6 | 54 | 35 | 446744 | Fuel shortage
56 | Karnaphuli Power Ltd. |  | IPP | 18.415*6+6.5 | 110 | 33 | 387235 | Fuel shortage
57 | Juldah unit-2 (Acorn) |  | IPP | 8*13.6 | 100 | 12 | 296640 | Fuel shortage
58 | Anlima Energy Ltd. |  | IPP | 6*21.2 | 116 | 35 | 490527 | Fuel shortage
59 | Mirsharai 150 MW |  | BPDB-RPCL | 18.5*9 | 163 | 160 | 645673
60 | SS Power I |  | SS Power | 2*612 | 1224 | 607 | 14132726 | Coal shortage
| Cox's Bazar Wind |  | IPP | 66 | 60 | 14 | 110880
61 | Matarbari 2*600 MW (CPGCL) |  | CPGCL | 2*575 | 1150 | 214 | 7563636 | Coal shortage
| Mirsharai 150 MW (Gas) |  | BPDB-RPCL | 18.5*9 | 0 | 0 | 0 | On test.
| Chattogram area Total |  |  |  | 4857 | 1876 | 37780478
| Ashuganj TPP Unit- 3 |  | APSCL | 1*150 | 0 | 0 | 0
| Ashuganj TPP Unit- 4 |  | APSCL | 1*150 | 0 | 0 | 0
| Ashuganj TPP Unit- 5 |  | APSCL | 1*150 | 0 | 0 | 0
62 | Ashuganj 225 MW CCPP |  | APSCL | 1*142+1*75 | 221 | 203 | 5229000
63 | Ashuganj 450 MW CCPP(North) |  | APSCL | 1*360 | 360 | 290 | 7902200 | FGMO
64 | Ashuganj 450 MW CCPP(South) |  | APSCL | 1*360 | 360 | 0 | 0 | Under maint.
65 | Ashuganj 420 MW CCPP(East) |  | APSCL | 284*1+116*1 | 400 | 350 | 8020500 | Gas shortage
66 | Ashuganj 50 MW PP |  | APSCL | 14*3.968 | 45 | 43 | 959688
67 | Ashuganj 55 MW PP (Precision) |  | QRPP | 0 | 55 | 44 | 812640
68 | Ashuganj 195 MW PP (APSCL-United) |  | IPP | 20*9.73+1*16 | 195 | 100 | 669091 | Gas shortage
69 | Ashuganj 51 MW PP (Midland) |  | IPP | 6*9.34 | 51 | 43 | 942953 | Engine problem
70 | Ashuganj 150 MW PP (Midland) |  | IPP | 23*7.015 | 150 | 53 | 618909 | Fuel shortage
71 | Titas 50 MW Peaking PP |  | PDB | 6*8.92 | 52 | 37 | 298384 | Engine problem
72 | Chandpur 150 MW CCPP |  | PDB | 1*106+1*57 | 163 | 70 | 1462720 | Gas shortage
73 | Chandpur 200 MW (Desh energy) |  | IPP | 12*18.4 | 200 | 165 | 2380800 | Fuel shortage
74 | Feni 11 MW PP (Doreen) |  | SIPP, REB | 4*2.90 | 11 | 0 | 0 | Engine problem
** | Impoprt (Tripura) |  | Imported power | 0 | 160 | 86 | 1943040
75 | Jangalia 33 MW PP (Summit) |  | SIPP, PDB | 4*8.73 | 0 | 0 | 0
76 | Jangalia 52 MW PP (Lakdanavi) |  | IPP | 6*8.92 | 52 | 34 | 321365 | Fuel shortage
77 | Cumilla 25 MW PP (Summit) |  | SIPP, REB | 3*3.67+2*6.97 | 25 | 12 | 100100 | Engine problem
| Daudkandi 200 MW PP (B.Trac) |  | IPP | 154*1.4 | 0 | 0 | 0
78 | Feni Lanka Power |  | IPP | 7*18.415+1*9.78 | 114 | 106 | 1559520 | Engine problem
79 | Chowmuhani 113 MW |  | IPP | 12*9.78+2*3.1 | 113 | 67 | 971880 | Fuel shortage
81 | Chandpur 115(Doreen) |  | IPP | 4*18.5+2*22.5 | 115 | 92 | 999360 | Fuel shortage
| Sonagazi 75 MW Solar Plant |  | EGCB | 75 | 75 | 0 | 223727
| Cumilla Area Total |  |  |  | 2917 | 1795 | 35415877
82 | RPCL 210MW CCPP |  | IPP | 4*35+1*70 | 202 | 19 | 479040 | Gas shortage
83 | Jamalpur 95 MW PP(Powerpac) |  | IPP | 0 | 0 | 0 | 0
84 | Sarishabari 3 MW Solar Plant |  | IPP | 1*3 | 3 | 0 | 12800
85 | Mymensingh 200 MW PP (United) |  | IPP | 9.78*21 | 200 | 144 | 2704800 | Fuel shortage
86 | Jamalpur 115 MW PP (United) |  | IPP | 9.78*12 | 115 | 96 | 1606800 | Fuel shortage
87 | Sutiakhali 50 MW Solar PP |  | IPP | 50 | 50 | 0 | 263280
88 | Tangail Palli Power Gen 22 MW |  | IPP | 4*6.7 | 22 | 18 | 151440 | Fuel shortage
| Bhairob 54.5 MW |  | IPP | 3*18.2 | 54 | 0 | 115560 | Fuel shortage
| Sreepur 150 MW |  | BPDB-RPCL | 150 | 0 | 0 | 48000
| Mymensingh Area Total |  |  |  | 646 | 277 | 5381720
89 | Fenchugonj CCPP Phase-1 |  | PDB | 2*32+1*33 | 70 | 28 | 669000 | Machine problem.
90 | Fenchugonj CCPP Phase-2 |  | PDB | 2*35+1*35 | 90 | 30 | 704400 | Machine problem.
91 | Kushiara 163 MW CCPP (KP) |  | IPP | 1*109+1*54 | 163 | 120 | 3784336 | frequency control
92 | Shajibazar 330 MW CCPP |  | PDB | 3*110 | 330 | 0 | 0 | Under maint.
93 | Fenchugonj 51 MW PP (Barakatullah) |  | RPP | 19*2.90 | 51 | 51 | 1216200
94 | Fenchuganj 44 MW (Energyprima) |  | NENP | 12*3.3+5*2 | 50 | 36 | 799344 | Gas shortage
95 | Hobiganj 11 MW PP Cofidence-E |  | SIPP, REB | 4*2.90 | 11 | 2 | 81648 | Engine problem
96 | Shahjibazar GTPP Unit- 8 & 9 |  | PDB | 2*35 | 66 | 61 | 1419744
97 | Shahjibazar 86 MW PP (Shahjibazar) |  | RPP | 32*2.90 | 86 | 86 | 1958400
98 | Shahjibazar 100 MW GTPP |  | PDB | 1*100 | 100 | 0 | 0
99 | Sylhet 225 MW CCPP |  | PDB | 1*142+1*89 | 231 | 206 | 5200680 | Machine problem.
100 | Sylhet 20 MW GTPP |  | PDB | 1*20 | 20 | 10 | 326000 | Gas shortage
| Sylhet 50 MW PP (EPL) |  | NENP | 27*2 | 0 | 0 | 0
101 | Shahjahanulla 25 MW PP |  | SIPP, REB | 3*9.34 | 25 | 12 | 283632 | Engine problem
102 | Bibiana-II 341 MW CCPP (Summit) |  | IPP | 1*222+1*119 | 341 | 295 | 7257000 | FGMO
103 | Bibiyana-III 400 MW CCPP |  | PDB | 285*1+134*1 | 400 | 368 | 9070000 | FGMO
104 | Sylhet 10MW PP (Desh) |  | RPP | 6*1.95 | 0 | 0 | 0 | Contract Expired
105 | Bibiyana South 400 MW |  | PDB | 400 MW | 383 | 0 | 0 | Under maint.
| Sylhet Area Total |  |  |  | 2417 | 1305 | 32770384
106 | Bheramara GTPP Unit-3 |  | PDB | 1*20 | 16 | 0 | 0
** | Bheramara (HVDC ) |  | Imported power | 2*500 | 1000 | 478 | 12318545
107 | Khulna 115 PP MW (KPCL-2) |  | NENP | 7*17 | 0 | 0 | 0
108 | Faridpur 50 MW Peaking PP |  | PDB | 8*6.89 | 54 | 28 | 118080 | Engine problem
109 | Khulna 225 MW CCPP |  | NWPGCL | 1*150+1*75 | 230 | 0 | 0 | Fuel shortage
110 | Gopalganj 100 MW Peaking PP |  | PDB | 16*6.98 | 109 | 60 | 253440 | Engine problem
111 | Bheramara 410 MW CCPP |  | NWPGCL | 1*278+1*132 | 410 | 335 | 8395776 | frequency control
112 | Noapara 40 MW PP (Khanjahan Ali) |  | NENP | 5*8.5 | 0 | 0 | 0
| Noapara 100 MW PP (Bangla Trac) |  | IPP | 70*1.4 | 0 | 0 | 0
113 | Rupsha 105 MW PP (Orion rupsha) |  | IPP | 6*18.445 | 105 | 0 | 76320 | Fuel shortage
114 | Madhumati 100 MW PP |  | NWPGCL | 6*18 | 105 | 0 | 0
115 | Mongla Orion 100 MW Solar PP |  | IPP | 100 | 100 | 0 | 227520
116 | Khulna 330 MW CCPP (OIL) |  | BPDB | 1*220+1*110 | 336 | 0 | 0 | On test.
117 | Rampal 1320 MW (BIFPCL) |  | NTPC&BPDB | 617*2 | 1234 | 622 | 12763640 | Coal shortage
| Kulna 225 MW CCPP (GAS) |  | NWPGCL | 0 | 0 | 0 | 0
| Khulna Area Total |  |  |  | 3699 | 1523 | 34153321
118 | Barisal 110 MW PP (Summit ) |  | IPP | 7*17.076 | 110 | 0 | 55392 | Fuel shortage
119 | Bhola 33 MW PP (Venture) |  | NENP | 1*34.50 | 10 | 8 | 174984 | Engine problem
120 | Bhola 225 MW CCPP |  | PDB | 2*63+1*68 | 194 | 134 | 3000000 | Machine problem.
| Bhola 95 MW PP (Aggreko) |  | QRPP | 96*1.10 | 0 | 0 | 0
121 | Payra 1320 MW |  | BCPCL | 2*622 | 1244 | 1200 | 29393100
122 | Bhola Nutan Biddut BD LTD |  | IPP | 220 | 220 | 112 | 2685270 | GT-1 under maint
123 | United Payra Power Ltd. |  | IPP | 8*18.5+1*9.5 | 150 | 150 | 1064400
124 | Barisal 307 MW |  | IPP | 307*1 | 307 | 307 | 6632000
| Barisal 1 MW Solar Plant |  | BPDB | 1 | 1 | 0 | 1765
| Barisal Area Total |  |  |  | 2236 | 1911 | 43006911
125 | Baghabari 71 MW GTPP |  | PDB | 1*71 | 71 | 0 | 0 | Gas shortage
| Baghabari 100 MW GTPP |  | PDB | 1*100 | 100 | 0 | 0 | Gas shortage
126 | Baghabari 50 MW Peaking PP |  | PDB | 6*8.9 | 52 | 38 | 204461 | Engine problem
127 | Bera 70 MW Peaking PP |  | PDB | 9*8.29 | 71 | 12 | 84987 | Engine problem
128 | Amnura 50 MW PP(Sinha) |  | NENP | 7*7.79 | 28 | 0 | 0 | Reserve NENP
129 | Katakhali 50 MW PP (Northern) |  | QRPP | 6*8.9 | 0 | 0 | 0
130 | Katakhali 50 MW Peaking PP |  | PDB | 6*8.7 | 50 | 37 | 215493 | Engine problem
131 | Sirajgonj Unit-1 225MW |  | NWPGCL | 1*150+1*75 | 210 | 200 | 4999364 | frequency control
132 | Sirajgonj Unit-2 225MW |  | NWPGCL | 1*150+1*75 | 220 | 0 | 0
133 | Sirajgonj Unit-3 225MW |  | NWPGCL | 1*141 | 220 | 0 | 0 | Gas shortage
134 | Sirajgonj 400 MW CCPP Unit-4 |  | SNWPGCL | 1*282+1*132 | 414 | 315 | 8755054 | FGMO
135 | Santahar 50 MW Peaking PP |  | PDB | 6*8.7 | 50 | 28 | 161108 | Engine problem
| Bogra 22 MW PP (GBB) |  | RPP | 0 | 0 | 0 | 0
| Bogura 20 MW PP (Energyprima) |  | NENP | 5*3.3+5*2 | 0 | 0 | 0
136 | Ullapara 11 MW PP (Summit) |  | SIPP, REB | 4*2.90 | 11 | 8 | 186480 | Engine problem
137 | Natore 52 MW PP (Rajlanka) |  | IPP | 6*8.92 | 52 | 0 | 0 | Fuel shortage
138 | Chapainawabganj 100 MW Peaking PP |  | PDB | 12*8.924 | 104 | 95 | 496112 | Engine problem
| Baghabari 200 MW PP (Paramount) |  | IPP | 135*1.6 | 0 | 0 | 0
139 | Bagura 113 MW PP (Confidence)-2 |  | IPP | 6*18.55+7.2 | 113 | 100 | 335616 | Engine problem
140 | Confidence Power Bogura Unit-1 113 MW |  | IPP | 6*18.55 | 113 | 113 | 1256448
141 | Sirajgonj 6.55 MW Solar |  | NWPGCL | 1*6 | 6 | 0 | 33060
** | Adani Power Jharkhanda Ltd |  | Imported power | 748*2 | 1496 | 1120 | 25358182
| Sirajganj 68 MW Solar Park |  | IPP | 68 | 68 | 0 | 388500
| Pabna Solar 100 MW |  | IPP | 100 | 0 | 0 | 609170
| Rajshahi Area Total |  |  |  | 3449 | 2066 | 43084035
142 | Barapukuria TPP Unit-1 |  | PDB | 1*125 | 85 | 64 | 1475345
| Barapukuria TPP Unit-2 |  | PDB | 1*125 | 85 | 0 | 0 | Under maint.
143 | Barapukuria 275 MW TPP Unit-3 |  | PDB | 1*275 | 274 | 230 | 5578000
144 | Rangpur 20 MW GTPP |  | PDB | 1*20 | 20 | 0 | 0
145 | Saidpur 20 MW GTPP |  | PDB | 1*20 | 20 | 0 | 0
146 | Rangpur 113 MW PP (Confidence) |  | IPP | 9*6.984+7*7.015+3.15*2 | 113 | 111 | 783619
147 | Sympa Solar Power 8MW |  | IPP | 8 MW | 8 | 0 | 26442
148 | Energypac Power Venture Thakurgaon Ltd. |  | IPP | 115 | 115 | 75 | 622656 | Fuel shortage
149 | Intraco Solar 30 MW |  | IPP | 1*30 | 30 | 0 | 150576
150 | Teesta Solar Limited |  | BPCL | 16*12.5 | 200 | 0 | 961200
| Rangpur Area Total |  |  |  | 950 | 480 | 9597838
| Total |  |  |  | 27086 | 13501 | 289686668
| Eastern Grid Total |  |  |  | 16752 | 7521 | 159844563
| Western Grid Total |  |  |  | 10334 | 5980 | 129842105
| National Grid Total |  |  |  | 27086 | 13501 | 289686668
*Data collected from respective power station over telephone.
Executive Engineer
Network Operation Division
Page- 3

## P3
Power Grid Bangladesh PLC
National Load Dispatch Center (NLDC)
MAXIMUM LOAD SERVED BY DIFFERENT GRID SUB-STATIONS
| Date : | 2024-10-19
Zone Total Scenario at Evening Peak Hour (20:00 Hr.)
(a) ENTIRE EASTERN GRID: |  |  | 9275.68 |  | MW | (b) ENTIRE WESTERN GRID: |  |  |  | 4274.2 | MW
i) Dhaka area |  |  | 4986.08 |  | MW | i) Khulna area |  |  |  | 1644.9 | MW
ii) Chattogram area |  |  | 1281.6 |  | MW | ii) Barishal area |  |  |  | 461.5 | MW
iii) Cumilla area |  |  | 1346 |  | MW | iii) Rajshahi area |  |  |  | 1364.8 | MW
iv) Mymensingh area |  |  | 1097 |  | MW | iv) Rangpur area |  |  |  | 803 | MW
v) Sylhet area |  |  | 565 |  | MW
System Total Demand at Evening Peak Hour (a + b) = | [5 empty] | 13549.88 | MW
Sl No. | Sub-station | Load (MW) | Time | Sl No. | Sub-station | Load (MW) | Time | Sl No. | Sub-station | Load (MW) | Time
1 | AKS | 0 | 00:00 | 67 | Jashore | 120 | 18:30 | 133 | Rajbari | 72 | 18:00
2 | AKSML | 89 | 13:00 | 68 | Jhenaidah | 110 | 19:00 | 134 | Rajendrapur | 102 | 18:30
3 | Aftabnagar | 50 | 13:00 | 69 | Joydebpur | 189 | 18:30 | 135 | Rajshahi | 116 | 00:00
4 | Agargaon | 107 | 18:00 | 70 | Joypurhat | 53 | 20:00 | 136 | Rajshahi-230 | 62 | 21:00
5 | Agrabad | 90 | 18:00 | 71 | Juldah | 16 | 00:00 | 137 | Ramganj | 110 | 18:00
6 | Amnura | 54 | 20:00 | 72 | KSRM | 31 | 16:00 | 138 | Rampur | 43 | 00:00
7 | Ashuganj | 77 | 14:00 | 73 | Kabirpur | 280 | 18:30 | 139 | Rangamati | 14 | 12:00
8 | BSRM | 124 | 00:00 | 74 | Kachua | 78 | 18:00 | 140 | Rangpur | 126 | 18:30
9 | Bagerhat | 83 | 18:30 | 75 | Kallyanpur | 108 | 12:00 | 141 | Ruppur | 4.8 | 10:00
10 | Bakulia | 94 | 18:30 | 76 | Kalurghat | 34 | 18:00 | 142 | SSM | 2 | 21:00
11 | Banani | 55.6 | 13:00 | 77 | Kamrangirchar | 58.8 | 13:00 | 143 | Saidpur | 96 | 18:30
12 | Bangabhaban | 9 | 10:00 | 78 | Kaptai | N/A | N/A | 144 | Satkhira | 104 | 18:30
13 | Barapukuria | 58 | 18:30 | 79 | Kazla | 95 | 14:00 | 145 | Satmasjid | 101 | 13:00
14 | Barguna | 20 | 21:00 | 80 | Keranigonj | 74 | 18:30 | 146 | Savar | 210 | 15:00
15 | Barishal | 100 | 20:00 | 81 | Khagrachori | 32 | 18:00 | 147 | SevenRings | 12.63 | 16:00
16 | Barishal-230 | 70 | 19:30 | 82 | Khulna | 73 | 18:30 | 148 | ShahCement | 13 | 23:00
17 | Baroaulia | 74 | 10:00 | 83 | Khulshi | 171 | 19:30 | 149 | Shahjadpur | 72 | 18:00
18 | Baroirhat | 63 | 00:00 | 84 | Kishoreganj | 152 | 21:00 | 150 | Shahjibazar | 127 | 21:00
19 | Bashundhara | 166 | 18:00 | 85 | Kodda | 303 | 18:00 | 151 | Shahmirpur | 53 | 00:00
20 | BashundharaCement | 2 | 19:00 | 86 | Kulaura | 44 | 18:00 | 152 | Shariatpur | 69 | 22:00
21 | Beanibazar | 62 | 18:30 | 87 | Kurigram | 56 | 18:30 | 153 | Sherpur | 130 | 18:00
22 | Benapole | 54 | 18:30 | 88 | Kushtia | 132 | 18:30 | 154 | Shikalbaha | 27 | 00:00
23 | Bhaluka | 144 | 18:00 | 89 | Lalbag | 81 | 13:00 | 155 | Shitalakhya | 85.7 | 12:00
24 | Bhandaria | 46.5 | 00:00 | 90 | Lalmonirhat | 51 | 18:00 | 156 | Sholosohor | 45 | 11:00
25 | Bhangura | 32 | 18:00 | 91 | MI_Cement | 15 | 13:00 | 157 | Shyampur | 164 | 15:00
26 | Bheramara(GK) | 55 | 19:30 | 92 | Madanganj | 39 | 18:30 | 158 | Siddhirganj | 110 | 18:00
27 | Bhulta | 251.5 | 11:00 | 93 | Madaripur | 90 | 22:00 | 159 | Sirajganj | 76 | 18:30
28 | Bog-Sherpur | 56 | 18:00 | 94 | Madartek | 82.14 | 20:00 | 160 | Sonargaon | 78 | 18:30
29 | Bogura | 142 | 19:30 | 95 | Madunaghat | 51 | 00:00 | 161 | Sreemongol | 75 | 18:00
30 | Borhanuddin | 75 | 00:00 | 96 | Magura | 57 | 18:30 | 162 | Sreepur | 74 | 18:00
31 | Brahmanbaria | 172 | 20:00 | 97 | Mahasthangarh | 62 | 18:00 | 163 | Srinagar | 41.31 | 21:00
32 | Cantonment | 108 | 13:00 | 98 | Manikganj | 123 | 18:30 | 164 | Sunamganj | 50 | 18:00
33 | Chandpur | 59 | 18:00 | 99 | Maniknagar | 58 | 13:00 | 165 | Sylhet | 42 | 18:00
34 | Chandraghona | 33 | 00:00 | 100 | Matarbari | 46 | 00:00 | 166 | Sylhet-132 | 110 | 18:00
35 | Chapai | 57 | 21:00 | 101 | Matuail | 64.8 | 11:00 | 167 | TK | 33.2 | 00:00
36 | Charsaidpur | 25 | 23:00 | 102 | Millgate | 119 | 12:00 | 168 | Tangail | 160 | 21:00
37 | Chauddagram | 74 | 00:00 | 103 | Mirpur | 134.5 | 18:00 | 169 | Thakurgaon | 81 | 18:30
38 | Chhatak | 32 | 19:00 | 104 | Mirsorai | 5 | 00:00 | 170 | Tongi | 127 | 18:00
39 | Chowmuhani | 198 | 18:30 | 105 | Mirzapur | 36 | 19:00 | 171 | Ullahpara | 36 | 18:00
40 | Chuadanga | 100 | 19:00 | 106 | Mithapukur | 52 | 18:00 | 172 | Ullon | 56 | 18:00
41 | Coxsbazar | 114 | 18:30 | 107 | Modern | 0 | 00:00 | 173 | Uttara | 75 | 13:00
42 | Cumilla(N) | 147 | 19:00 | 108 | Mogbazar | 91.2 | 14:00 | 174 | UttaraNew | 50 | 17:00
43 | Cumilla(S) | 174 | 19:00 | 109 | Mongla | 40 | 13:00 | 175 | Zigatola | 95 | 13:00
44 | Daudkandi | 150 | 18:30 | 110 | Motijheel | 40 | 13:00
45 | Dhaka | 32 | 13:00 | 111 | Munshiganj | 95 | 00:00
46 | Dhamrai | 116 | 15:00 | 112 | Mymensingh | 213 | 19:00
47 | Dhanmondi | 123 | 13:00 | 113 | Naogaon | 111 | 18:30
48 | Dohazari | 91 | 00:00 | 114 | Narail | 52 | 18:00
49 | Faridpur | 141 | 18:30 | 115 | Narinda | 68 | 13:00
50 | Fatullah | 92 | 15:00 | 116 | Narshingdi | 168 | 19:30
51 | Fenchuganj | 37 | 18:00 | 117 | Natore | 145 | 18:30
52 | Feni | 96 | 00:00 | 118 | Nawabganj | 48.2 | 23:00
53 | GPH | 98 | 21:00 | 119 | Netrakona | 112 | 19:00
54 | Ghatail | 60 | 18:30 | 120 | New | 53.3 | 12:00
55 | Ghorashal | 60 | 19:00 | 121 | Niamatpur | 56 | 21:00
56 | Goalpara | 30 | 13:00 | 122 | Noapara | 37 | 18:30
57 | Gollamari | 52 | 00:00 | 123 | PHP | 2 | 10:00

## Voltage
e
MAXIMUM & MINIMUM VOLTAGES OF DIFFERENT GRID SUB-STATIONS:
| Date: | 2024-10-19 | [7 empty] | QF-LDC-10
| Sub-Station | Max Voltage | Hour | Min | Hour | Sub-Station | Maxm | Hour | Min | Hour
|  |  |  | Voltage |  |  | Voltage |  | Voltage
| 400 KV | KV | Hour | KV | Hour | 400 KV | KV | Hour | KV | Hour
| Aminbazar | 390 | 04:00 | 371 | 16:00 | Kaliakoir | 373 | 03:00 | 354 | 11:00
| Ashuganj | 407 | 3:00 | 392 | 11:00 | Madunaghat | 398 | 21:00 | 385 | 12:00
| Bhulta | 400 | 03:00 | 384 | 12:00 | Meghnaghat | 385 | 04:00 | 370 | 11:00
| Bibiana | 395 | 20:00 | 383 | 15:00 | Payra | 411 | 05:00 | 403 | 12:00
| BIPTC | 409 | 02:00 | 400 | 18:30 | Rahanpur | 394 | 07:00 | 388 | 22:00
| Bogura | 382 | 18:00 | 376 | 00:00 | Rampal | 402 | 06:00 | 388 | 16:00
| Gopalganj | 399 | 04:00 | 383 | 16:00
| 230 KV | KV |  | KV |  | 230 KV | KV |  | KV
| Agargaon | 231 | 03:00 | 218 | 16:00 | Haripur | 231 | 00:00 | 222 | 11:00
| AKSML | 241 | 17:00 | 228 | 11:00 | Hasnabad | 231 | 00:00 | 218 | 12:00
| Aminbazar | 231 | 07:00 | 218 | 12:00 | Hathazari | 244 | 19:30 | 235 | 06:00
| Ashuganj | 234 | 00:00 | 225 | 12:00 | Ishurdi | 238 | 03:00 | 228 | 16:00
| Ashuganj-400 | 234 | 4:00 | 225 | 12:00 | Jhenaidah | 229 | 03:00 | 222 | 12:00
| Baghabari | 231 | 00:00 | 225 | 12:00 | Kaliakoir | 231 | 03:00 | 218 | 12:00
| Barapukuria | 221 | 00:00 | 217 | 18:30 | Keranigonj | 231 | 04:00 | 217 | 16:00
| Barapukuria-230 | 221 | 00:00 | 217 | 18:30 | Khulna(S) | 230 | 09:00 | 220 | 18:30
| Barishal | 236 | 03:00 | 225 | 02:00 | Madunaghat | 241 | 19:30 | 233 | 09:00
| Bheramara | 236 | 03:00 | 226 | 16:00 | Maniknagar | 232 | 03:00 | 221 | 12:00
| Bhulta | 234 | 03:00 | 222 | 16:00 | Meghnaghat | 240 | 00:00 | 230 | 12:00
| Bibiana | 228 | 20:00 | 220 | 12:00 | Meghnaghat-400 | 235 | 04:00 | 226 | 11:00
| BIPTC | 237 | 03:00 | 225 | 16:00 | Mirsorai | 242 | 19:00 | 227 | 11:00
| Bogura | 232 | 18:00 | 227 | 11:00 | Rajshahi | 234 | 00:00 | 227 | 12:00
| Bogura-400 | 234 | 18:00 | 230 | 00:00 | Rampal | 229 | 03:00 | 220 | 16:00
| Borhanuddin | 239 | 06:00 | 236 | 00:00 | Rampur | N/A | N/A | N/A | N/A
| BSRM | 240 | 19:00 | 227 | 10:00 | Rampura | 232 | 05:00 | 221 | 11:00
| Cumilla(N) | 231 | 19:00 | 223 | 19:30 | Shikalbaha | 239 | 19:30 | 230 | 08:00
| Faridpur | 235 | 05:00 | 227 | 16:00 | Shyampur | 231 | 00:00 | 220 | 12:00
| Fenchuganj | 230 | 09:00 | 225 | 12:00 | Siddhirganj | 234 | 01:00 | 224 | 11:00
| Ghorashal | 235 | 00:00 | 230 | 08:00 | Sirajgonj | 239 | 04:00 | 235 | 11:00
| Ghorashal-230 | 231 | 00:00 | 219 | 12:00 | Sreepur | 231 | 01:00 | 221 | 11:00
| Gopalganj | 236 | 06:00 | 228 | 16:00 | Tongi | 231 | 01:00 | 216 | 15:00
| GPH | 240 | 19:00 | 230 | 09:00
| 132 KV | KV |  | KV |  | 132 KV | KV |  | KV
| Aftabnagar | 136 | 01:00 | 125 | 13:00 | Kushtia | 135 | 02:00 | 130 | 18:30
| Agargaon | 136 | 03:00 | 127 | 16:00 | Lalbag | 136 | 03:00 | 126 | 16:00
| Agrabad | 136 | 18:00 | 130 | 08:00 | Lalmonirhat | 130 | 03:00 | 120 | 14:00
| AKS | 135 | 19:00 | 129 | 08:00 | Madanganj | 129 | 19:00 | 122 | 12:00
| Aminbazar | 140 | 07:00 | 126 | 17:00 | Madaripur | 130 | 00:00 | 128 | 15:00
| Amnura | 138 | 19:00 | 124 | 22:00 | Madartek | 136 | 03:00 | 127 | 16:00
| Ashuganj | 140 | 06:00 | 135 | 11:00 | Madunaghat | 138 | 20:00 | 130 | 10:00
| Bagerhat | 135 | 09:00 | 120 | 18:30 | Magura | 135 | 06:00 | 126 | 18:30
| Bakulia | 137 | 20:00 | 130 | 10:00 | Mahasthangarh | 137 | 14:00 | 133 | 11:00
| Banani | 136 | 02:00 | 127 | 11:00 | Manikganj | 126 | 19:30 | 115 | 16:00
| Bangabhaban | 132 | 05:00 | 124 | 11:00 | Maniknagar | 132 | 00:00 | 124 | 12:00
| Barapukuria | 137 | 04:00 | 133 | 18:30 | Matarbari | 126 | 15:00 | 116 | 00:00
| Barguna | 140 | 18:00 | 132 | 01:00 | Matuail | 131 | 00:00 | 124 | 16:00
| Barishal | 131 | 06:00 | 126 | 18:30 | Millgate | 134 | 00:00 | 122 | 16:00
| Barishal-230 | 131 | 03:00 | 127 | 14:00 | Mirpur | 139 | 03:00 | 128 | 16:00
| Baroaulia | 138 | 19:00 | 130 | 10:00 | Mirzapur | 129 | 20:00 | 120 | 11:00
| Baroirhat | 134 | 14:00 | 123 | 00:00 | Mithapukur | 134 | 00:00 | 129 | 11:00
| Bashundhara | 136 | 02:00 | 122 | 16:00 | MI_Cement | 135 | 00:00 | 126 | 11:00
| BashundharaCement | 129 | 19:00 | 122 | 12:00 | Modern | 136 | 18:30 | 129 | 12:00
| Beanibazar | 132 | 07:00 | 124 | 16:00 | Mogbazar | 137 | 04:00 | 129 | 12:00
| Benapole | 132 | 03:00 | 122 | 18:30 | Mongla | 134 | 09:00 | 120 | 18:30
| Bhaluka | 130 | 00:00 | 122 | 11:00 | Motijheel | 132 | 04:00 | 124 | 11:00
| Bhandaria | 129 | 10:00 | 120 | 00:00 | Munshiganj | 130 | 19:00 | 124 | 10:00
| Bhangura | 139 | 00:00 | 135 | 11:00 | Mymensingh | 135 | 20:00 | 120 | 08:00
| Bheramara | 138 | 03:00 | 133 | 16:00 | Naogaon | 137 | 18:00 | 123 | 22:00
| Bheramara(GK) | 137 | 03:00 | 133 | 16:00 | Narail | 134 | 02:00 | 125 | 18:30
| Bhulta | 122 | 19:00 | 116 | 11:00 | Narinda | 132 | 00:00 | 124 | 12:00
| Bog-Sherpur | 137 | 00:00 | 134 | 16:00 | Narshingdi | 121 | 01:00 | 115 | 11:00
| Bogura | 140 | 18:00 | 137 | 10:00 | Natore | 135 | 00:00 | 132 | 16:00
| Bogura-230 | 140 | 14:00 | 137 | 00:00 | Nawabganj | 136 | 03:00 | 126 | 16:00
| Brahmanbaria | 132 | 06:00 | 127 | 11:00 | Netrakona | 134 | 18:30 | 123 | 18:00
| Cantonment | 136 | 03:00 | 127 | 16:00 | New | 134 | 00:00 | 123 | 16:00
| Chandpur | 135 | 19:00 | 123 | 03:00 | Niamatpur | 132 | 06:00 | 127 | 23:00
| Chandraghona | 138 | 14:00 | 132 | 11:00 | Noapara | 135 | 04:00 | 128 | 19:00
| Chapai | 130 | 06:00 | 126 | 22:00 | Pabna | 137 | 03:00 | 131 | 18:30
| Charsaidpur | 130 | 19:00 | 123 | 12:00 | Palashbari | 135 | 18:00 | 129 | 00:00
| Chauddagram | 133 | 19:00 | 122 | 23:00 | Panchagarh | 131 | 21:00 | 119 | 11:00
| Chhatak | 130 | 07:00 | 125 | 00:00 | Patuakhali | 140 | 18:00 | 132 | 00:00
| Chowmuhani | 128 | 18:30 | 116 | 02:00 | Payra | 137 | 06:00 | 134 | 12:00
| Chuadanga | 131 | 09:00 | 118 | 18:30 | PHP | 135 | 14:00 | 123 | 11:00
| Coxsbazar | 125 | 15:00 | 118 | 12:00 | Postogola | 136 | 00:00 | 129 | 11:00
| Cumilla(N) | 133 | 18:30 | 127 | 11:00 | Purbachal | 136 | 01:00 | 122 | 16:00
| Cumilla(S) | 131 | 18:00 | 125 | 13:00 | Purbasadipur | 130 | 20:00 | 122 | 11:00
| Daudkandi | 127 | 19:00 | 121 | 12:00 | Rahanpur | 134 | 06:00 | 131 | 19:30
| Dhaka | 136 | 00:00 | 128 | 12:00 | Rahim | 130 | 00:00 | 125 | 11:00
| Dhamrai | 132 | 03:00 | 123 | 12:00 | Rajbari | 130 | 04:00 | 125 | 15:00
| Dhanmondi | 136.5 | 04:00 | 128 | 12:00 | Rajendrapur | 129 | 20:00 | 114 | 12:00
| Dohazari | 134 | 15:00 | 125 | 00:00 | Rajshahi | 135 | 21:00 | 130 | 16:00
| Faridpur | 132 | 06:00 | 127 | 15:00 | Rajshahi-230 | 135 | 03:00 | 121 | 21:00
| Fatullah | 135 | 00:00 | 127 | 11:00 | Ramganj | 130 | 19:00 | 117 | 05:00
| Fenchuganj | 135 | 05:00 | 132 | 16:00 | Rampur | 136 | 15:00 | 130 | 11:00
| Feni | 130 | 14:00 | 123 | 00:00 | Rampura | 135 | 04:00 | 127 | 12:00
| Ghatail | 130 | 18:30 | 120 | 18:00 | Rangamati | 136 | 14:00 | 132 | 07:00
| Ghorashal | 138 | 20:00 | 131 | 12:00 | Rangpur | 131 | 04:00 | 127 | 18:30
| Goalpara | 137 | 07:00 | 128 | 18:30 | Ruppur | 137 | 00:00 | 134 | 14:00
| Gollamari | 136 | 04:00 | 129 | 18:30 | Saidpur | 131 | 00:00 | 124 | 08:00
| Gopalganj | 133 | 04:00 | 127 | 23:00 | Satkhira | 134 | 09:00 | 124 | 18:30
| Gopalganj-400 | 133 | 04:00 | 128 | 16:00 | Satmasjid | 136 | 03:00 | 127 | 16:00
| Gulshan | 135 | 00:00 | 127 | 12:00 | Savar | 138 | 20:00 | 127 | 11:00
| Halishahar | 136 | 18:00 | 129 | 10:00 | SevenRings | 138 | 08:00 | 131 | 11:00
| Haripur | 130 | 00:00 | 125 | 11:00 | ShahCement | 130 | 19:00 | 123 | 12:00
| HaripurSBU | 130 | 00:00 | 125 | 11:00 | Shahjadpur | 142 | 00:00 | 137 | 15:00
| Hasnabad | 136 | 03:00 | 128 | 11:00 | Shahjibazar | 133 | 09:00 | 128 | 08:00
| Hathazari | 140 | 18:00 | 133 | 09:00 | Shahmirpur | 137 | 19:00 | 130 | 11:00
| Ishurdi | 139 | 03:00 | 134 | 16:00 | Shariatpur | 132 | 07:00 | 126 | 15:00
| Jaldhaka | 130 | 03:00 | 124 | 11:00 | Sherpur | 137 | 18:30 | 124 | 18:00
| Jamalpur | 140 | 18:30 | 128 | 06:00 | Shikalbaha | 125 | 15:00 | 120 | 08:00
| Jashore | 133 | 09:00 | 123 | 18:30 | Shikalbaha-230 | 138 | 15:00 | 131 | 08:00
| Jhenaidah | 136 | 04:00 | 127 | 18:30 | Shitalakhya | 135 | 00:00 | 126 | 11:00
| Jhenaidah-230 | 136 | 03:00 | 128 | 18:30 | Sholosohor | 136 | 17:00 | 130 | 10:00
| Joydebpur | 135 | 02:00 | 123 | 16:00 | Shyampur | 133 | 05:00 | 127 | 10:00
| Joypurhat | 128 | 07:00 | 121 | 22:00 | Shyampur-230 | 135 | 04:00 | 127 | 11:00
| Juldah | 137 | 18:00 | 131 | 10:00 | Siddhirganj | 131 | 01:00 | 125 | 12:00
| Kabirpur | 132 | 00:00 | 120 | 11:00 | Sirajganj | 136 | 00:00 | 133 | 12:00
| Kachua | 133 | 19:00 | 122 | 05:00 | Sonargaon | 130 | 01:00 | 123 | 11:00
| Kaliakoir | 133 | 01:00 | 122 | 11:00 | Sreemongol | 132 | 05:00 | 128 | 22:00
| Kallyanpur | 132 | 04:00 | 125 | 12:00 | Sreepur | 133 | 04:00 | 125 | 11:00
| Kalurghat | 138 | 19:00 | 131 | 11:00 | Srinagar | 136 | 04:00 | 127 | 12:00
| Kamrangirchar | 136 | 03:00 | 123 | 12:00 | SSM | 140 | 14:00 | 132 | 10:00
| Kaptai | 134 | 5:00 | 127 | 19:00 | Sunamganj | 128 | 06:00 | 123 | 18:00
| Kazla | 131 | 01:00 | 123 | 13:00 | Sylhet | 132 | 08:00 | 127 | 15:00
| Keranigonj | 137 | 04:00 | 127 | 16:00 | Sylhet-132 | 130 | 03:00 | 128 | 00:00
| Khagrachori | 137 | 15:00 | 129 | 11:00 | Tangail | 129 | 20:00 | 119 | 18:00
| Khulna | 135 | 06:00 | 127 | 18:30 | Thakurgaon | 132 | 20:00 | 120 | 11:00
| Khulna(S) | 137 | 09:00 | 129 | 18:30 | TK | 137 | 18:30 | 131 | 10:00
| Khulshi | 135 | 18:00 | 128 | 10:00 | Tongi | 137 | 01:00 | 126 | 15:00
| Kishoreganj | 130 | 02:00 | 122 | 11:00 | Ullahpara | 138 | 01:00 | 134 | 00:00
| Kodda | 133 | 19:30 | 116 | 11:00 | Ullon | 135 | 00:00 | 127 | 12:00
| KSRM | 138 | 14:00 | 130 | 09:00 | Uttara | 139 | 04:00 | 128 | 16:00
| Kulaura | 134 | 03:00 | 131 | 15:00 | UttaraNew | 138 | 02:00 | 128 | 16:00
| Kurigram | 132 | 06:00 | 122 | 18:30 | Zigatola | 136 | 04:00 | 127 | 12:00

## L-Curve
Date | 2024-10-19
.
TIME | E-W INT.(Export) | EAST GRID | WEST GRID | TOTAL |  |  | DAILY LOAD CURVE
0:00 | 936 | 6411 | 5998 | 12409 |  |  |  | QF-LDC-11
0:30 | 1045 | 6270 | 5584.5 | 11854.5 | Date: | 2024-10-19
1:00 | 1154 | 6129 | 5171 | 11300
1:30 | 1145 | 6054.5 | 5105.5 | 11160
2:00 | 1136 | 5980 | 5040 | 11020
2:30 | 1163 | 5952 | 4925.5 | 10877.5 | [5 empty] | Gen. at Eve. Peak | 13501 | 13501 MW (19:00 )
3:00 | 1190 | 5924 | 4811 | 10735 | [6 empty] | 19:00
3:30 | 1198 | 5855.5 | 4697.5 | 10553 | [5 empty] | Gen. at Day Peak | 11819 | 11819 MW (12:00 )
4:00 | 1206 | 5787 | 4584 | 10371 | [6 empty] | 12:00
4:30 | 1240 | 5722.5 | 4509 | 10231.5 | [5 empty] | Highest Generation | 13501
5:00 | 1274 | 5658 | 4434 | 10092 | [6 empty] | 19:00
5:30 | 1307 | 5593 | 4431.5 | 10024.5
6:00 | 1340 | 5528 | 4429 | 9957
6:30 | 1254 | 5522 | 4533.5 | 10055.5
7:00 | 1168 | 5516 | 4638 | 10154
7:30 | 1140 | 5572.5 | 4732 | 10304.5
8:00 | 1112 | 5629 | 4826 | 10455
8:30 | 1243 | 5696.5 | 4920 | 10616.5
9:00 | 1374 | 5764 | 5014 | 10778
9:30 | 1422 | 5827 | 5072.5 | 10899.5
10:00 | 1470 | 5890 | 5131 | 11021
10:30 | 1496 | 5961.5 | 5233.5 | 11195
11:00 | 1522 | 6033 | 5336 | 11369
11:30 | 1461 | 6211 | 5383 | 11594
12:00 | 1400 | 6389 | 5430 | 11819
12:30 | 1391 | 6480 | 5521 | 12001
13:00 | 1382 | 6571 | 5612 | 12183
13:30 | 1453 | 6552 | 5529 | 12081
14:00 | 1524 | 6533 | 5446 | 11979
14:30 | 1538 | 6550 | 5408.5 | 11958.5
15:00 | 1552 | 6567 | 5371 | 11938
15:30 | 1548 | 6382 | 5353 | 11735
16:00 | 1544 | 6197 | 5335 | 11532
16:30 | 1567 | 6243 | 5296 | 11539
17:00 | 1590 | 6289 | 5257 | 11546
17:30 | 1355 | 6757 | 5494.5 | 12251.5
18:00 | 1120 | 7225 | 5732 | 12957
18:30 | 1082 | 7373 | 5856 | 13229
19:00 | 1044 | 7521 | 5980 | 13501
19:30 | 1040 | 7416 | 5938 | 13354
20:00 | 1042 | 7327 | 5929 | 13256 |  |  |  | Executive Engineer
20:30 | 1108 | 7211 | 5925 | 13136 |  |  |  | Network Operation Division
21:00 | 1174 | 7095 | 5921 | 13016
21:30 | 1189 | 6859 | 5945 | 12804
22:00 | 1204 | 6623 | 5969 | 12592 |  |  |  |  | Page 6 of 7
22:30 | 1154 | 6569.5 | 5931.5 | 12501
23:00 | 1104 | 6516 | 5894 | 12410
23:30 | 1020 | 6463.5 | 5946 | 12409.5
24:00 | 936 | 6411 | 5998 | 12409
13501 MW (19:00 )
11819 MW (12:00 )

## En-Curve
DAILY ENERGY CURVE
Date | 2024-10-19 |  | Energy |  | 289686668
[15 empty] | Date: | 2024-10-19 |  |  |  |  | QF-LDC-12
TIME | GAS | HVDC | P.GEN(GAS). | P.GEN(HSD) | P.GEN(HFO). | COAL | HYDRO | G.GEN(HSD) | G.GEN(HFO) | TRIPURA | ADANI | SOLAR | WIND | SHORTAGE
0:00 | 3380 | 803 | 1883 | 0 | 1332 | 3139 | 216 | 0 | 440 | 92 | 1124 | 0 | 0 | 0
0:30 | 3267 | 640.5 | 1919.5 | 0 | 1150.5 | 3237.5 | 216 | 0 | 256 | 88 | 1079.5 | 0 | 0 | 0 |  |  | Date: | 44122
1:00 | 3154 | 478 | 1956 | 0 | 969 | 3336 | 216 | 0 | 72 | 84 | 1035 | 0 | 0 | 0
1:30 | 3256 | 478 | 1917.5 | 0 | 780.5 | 3339 | 214.5 | 0 | 55.5 | 82 | 1037 | 0 | 0 | 0 | [8 empty] | Total Energy | 289.6867 | 289.6867 | Total Energy Gen 289.687 MKWHr Energy Not Served 0.174 MKWHr Energy Requirement 289.860 MKWHr
2:00 | 3358 | 478 | 1879 | 0 | 592 | 3342 | 213 | 0 | 39 | 80 | 1039 | 0 | 0 | 0 | [8 empty] | Energy not Served | 0.17365 | 0.17365
2:30 | 3363.5 | 478 | 1865.5 | 0 | 561.5 | 3239.5 | 213 | 0 | 39 | 79 | 1038.5 | 0 | 0 | 0 | [8 empty] | Energy Requirement | 289.8603 | 289.8603
3:00 | 3369 | 478 | 1852 | 0 | 531 | 3137 | 213 | 0 | 39 | 78 | 1038 | 0 | 0 | 0
3:30 | 3333 | 478 | 1858.5 | 0 | 515.5 | 3012.5 | 212.5 | 0 | 27.5 | 78 | 1037.5 | 0 | 0 | 0 | [7 empty] | Shortage
4:00 | 3297 | 478 | 1865 | 0 | 500 | 2888 | 212 | 0 | 16 | 78 | 1037 | 0 | 0 | 0
4:30 | 3328.5 | 478 | 1873.5 | 0 | 407.5 | 2814 | 212 | 0 | 8 | 76 | 1034 | 0 | 0 | 0
5:00 | 3360 | 478 | 1882 | 0 | 315 | 2740 | 212 | 0 | 0 | 74 | 1031 | 0 | 0 | 0
5:30 | 3330.5 | 478 | 1894.5 | 0 | 301.5 | 2702 | 212 | 0 | 0 | 74 | 1032 | 0 | 0 | 0
6:00 | 3301 | 478 | 1907 | 0 | 288 | 2664 | 212 | 0 | 0 | 74 | 1033 | 0 | 0 | 0
6:30 | 3283.5 | 478 | 1927 | 0 | 324.5 | 2696.5 | 212.5 | 0 | 2.5 | 72 | 1031 | 28 | 0 | 0 | [6 empty] | Coal
7:00 | 3266 | 478 | 1947 | 0 | 361 | 2729 | 213 | 0 | 5 | 70 | 1029 | 56 | 0 | 0
7:30 | 3298.5 | 478 | 1827.5 | 0 | 431.5 | 2793.5 | 214 | 0 | 18.5 | 69 | 1031 | 143 | 0 | 0 | [5 empty] | Oil
8:00 | 3331 | 478 | 1708 | 0 | 502 | 2858 | 215 | 0 | 32 | 68 | 1033 | 230 | 0 | 0
8:30 | 3307 | 478 | 1747.5 | 0 | 506 | 2927 | 215 | 0 | 40 | 69 | 1032.5 | 293.5 | 1 | 0
9:00 | 3283 | 478 | 1787 | 0 | 510 | 2996 | 215 | 0 | 48 | 70 | 1032 | 357 | 2 | 0
9:30 | 3311 | 478 | 1792 | 0 | 523 | 3040.5 | 215.5 | 0 | 44 | 71 | 1029.5 | 393.5 | 1.5 | 0
10:00 | 3339 | 478 | 1797 | 0 | 536 | 3085 | 216 | 0 | 40 | 72 | 1027 | 430 | 1 | 0
10:30 | 3305.5 | 478 | 1839 | 0 | 598.5 | 3166.5 | 216 | 0 | 41 | 76 | 1032.5 | 441.5 | 0.5 | 0
11:00 | 3272 | 478 | 1881 | 0 | 661 | 3248 | 216 | 0 | 42 | 80 | 1038 | 453 | 0 | 0
11:30 | 3282 | 475.5 | 1884 | 0 | 793.5 | 3270.5 | 216 | 0 | 84.5 | 81 | 1037.5 | 469.5 | 0 | 15
12:00 | 3292 | 473 | 1887 | 0 | 926 | 3293 | 216 | 0 | 127 | 82 | 1037 | 486 | 0 | 30
12:30 | 3352 | 473 | 1883 | 0 | 1032.5 | 3296 | 216 | 0 | 163 | 87 | 1037 | 461 | 0.5 | 32.19
13:00 | 3412 | 473 | 1879 | 0 | 1139 | 3299 | 216 | 0 | 199 | 92 | 1037 | 436 | 1 | 34.38
13:30 | 3412 | 473 | 1879 | 0 | 1139 | 3299 | 216 | 0 | 199 | 92 | 1037 | 436 | 1 | 34.38
14:00 | 3412 | 473 | 1879 | 0 | 1139 | 3299 | 216 | 0 | 199 | 92 | 1037 | 436 | 1 | 34.38
14:30 | 3312 | 516 | 1819.5 | 0 | 1232.5 | 3303 | 214 | 0 | 181.5 | 89 | 1035 | 344 | 14 | 37.245
15:00 | 3212 | 559 | 1760 | 0 | 1326 | 3307 | 212 | 0 | 164 | 86 | 1033 | 252 | 27 | 40.11
15:30 | 3204.5 | 599.5 | 1726.5 | 0 | 1161.5 | 3307.5 | 211.5 | 0 | 172 | 84 | 1032.5 | 205.5 | 30 | 20.055
16:00 | 3197 | 640 | 1693 | 0 | 997 | 3308 | 211 | 0 | 180 | 82 | 1032 | 159 | 33 | 0
16:30 | 3276 | 559 | 1819 | 0 | 1011.5 | 3244 | 211 | 0 | 197 | 79 | 1033 | 91.5 | 18 | 0
17:00 | 3355 | 478 | 1945 | 0 | 1026 | 3180 | 211 | 0 | 214 | 76 | 1034 | 24 | 3 | 0
17:30 | 3388 | 478 | 1989.5 | 0 | 1435 | 3202.5 | 211.5 | 0 | 416.5 | 82 | 1035 | 12 | 1.5 | 0
18:00 | 3421 | 478 | 2034 | 0 | 1844 | 3225 | 212 | 0 | 619 | 88 | 1036 | 0 | 0 | 0
18:30 | 3376.5 | 478 | 1952.5 | 0 | 2094.5 | 3234.5 | 212.5 | 0 | 708.5 | 87 | 1078 | 0 | 7 | 21.01
19:00 | 3332 | 478 | 1871 | 0 | 2345 | 3244 | 213 | 0 | 798 | 86 | 1120 | 0 | 14 | 42.02
19:30 | 3319 | 478 | 1813 | 0 | 2286 | 3249 | 214 | 0 | 759 | 90 | 1132 | 0 | 14 | 21.01
20:00 | 3316 | 478 | 1746 | 0 | 2272 | 3246 | 215 | 0 | 759 | 84 | 1135 | 0 | 5 | 0
20:30 | 3365.5 | 478 | 1764.5 | 0 | 2134.5 | 3245.5 | 215 | 0 | 715 | 84 | 1131.5 | 0 | 2.5 | 0
21:00 | 3415 | 478 | 1783 | 0 | 1997 | 3245 | 215 | 0 | 671 | 84 | 1128 | 0 | 0 | 0
21:30 | 3445.5 | 536 | 1802.5 | 0 | 1760.5 | 3203 | 215.5 | 0 | 629 | 84 | 1128 | 0 | 0 | 0
22:00 | 3476 | 594 | 1822 | 0 | 1524 | 3161 | 216 | 0 | 587 | 84 | 1128 | 0 | 0 | 0
22:30 | 3449 | 637 | 1821 | 0 | 1478.5 | 3166.5 | 216 | 0 | 518.5 | 87 | 1127.5 | 0 | 0 | 0
23:00 | 3422 | 680 | 1820 | 0 | 1433 | 3172 | 216 | 0 | 450 | 90 | 1127 | 0 | 0 | 0
23:30 | 3401 | 741.5 | 1851.5 | 0 | 1382.5 | 3155.5 | 216 | 0 | 445 | 91 | 1125.5 | 0 | 0 | 0 |  |  | Max Temp. in Dhaka |  | 32.8°C
24:00 | 3380 | 803 | 1883 | 0 | 1332 | 3139 | 216 | 0 | 440 | 92 | 1124 | 0 | 0 | 0
Executive Engineer
Network Operation Division
Page 5 of 7
GAS
Oil
HVDC
COAL
HYDRO
SOLAR
Total Energy Gen 289.687 MKWHr Energy Not Served 0.174 MKWHr Energy Requirement 289.860 MKWHr
Note on X13: Author:

## Generation
2024-10-19
Si No | Unit | 1:00 | 2:00 | 3:00 | 4:00 | 5:00 | 6:00 | 7:00 | 8:00 | 9:00 | 10:00 | 11:00 | 12:00 | 13:00 | 14:00 | 15:00 | 16:00 | 17:00 | 18:00 | 18:30 | 19:00 | 19:30 | 20:00 | 21:00 | 22:00 | 23:00 | 24:00 | KWH
1 | Karnaphuli Hydro PP Unit-1, 2 & 3 | 136 | 133 | 133 | 132 | 132 | 132 | 133 | 135 | 135 | 136 | 136 | 136 | 136 | 136 | 132 | 131 | 131 | 132 |  | 133 | 134 | 135 | 135 | 136 | 136 | 136 | 3233569
2 | Karnaphuli Hydro PP Unit-4 & 5 | 80 | 80 | 80 | 80 | 80 | 80 | 80 | 80 | 80 | 80 | 80 | 80 | 80 | 80 | 80 | 80 | 80 | 80 |  | 80 | 80 | 80 | 80 | 80 | 80 | 80 | 1932000
3 | Chattogram TPP-1
4 | Chattogram TPP-2
5 | Raozan 25 MW PP | 8 | 8 | 8 | [9 empty] | 8 | 17 | 17 | 7 | 17 | 17 |  | 25 | 8 | 8 | 8 | 8 | 8 | 8 | 183803
| Teknaf 20MW PP (Solartech) | [5 empty] | 0 | 4 | 9 | 15 | 18 | 14 | 17 | 19 | 15 | 11 | 6 | 1 | [9 empty] | 123390
6 | Sikalbaha 225MW CCPP (Gas) | 152 | 150 | 150 | 151 | 151 | 151 | 151 | 151 | 151 | 151 | 148 | 147 | 151 | 150 | 151 | 151 | 151 | 151 |  | 151 | 151 | 151 | 151 | 151 | 153 | 154 | 3533970
7 | Sikalbaha 225MW CCPP(Oil)
8
9 | Sikalbaha 150MW GTPP
10 | Sikalbaha 150MW GTPP(Oil)
| Dohazari -Kalaish 100 MW Peaking | [12 empty] | 58 | 66 | 67 | 67 | 67 | 84 |  | 84 | 84 | 84 | 50 | 17 | 17 | 17 | 640491
12 | Hathazari 100 MW peaking PP | [11 empty] | 24 | 23 | 23 | 30 | 48 | 48 | 72 |  | 72 | 72 | 72 | 72 | 72 | 72 | 72 | 660000
| Sikalbaha 105 MW PP (Baraka Sikalbaha) | 17 | [10 empty] | 1 | 7 | 17 | 17 | 17 | 17 | 17 |  | 17 | 17 | 17 | 17 | 17 | 17 | 17 | 228327
Daudkandi 200 MW PP (B.Trac)
14 | Titas 50 MW Peaking PP | 23 | 23 | 23 | [13 empty] | 2 | 24 |  | 37 | 37 | 37 | 37 | 29 | 29 | 29 | 298384
15 | 210 MW Siddhirgonj TPP
16 | Siddhirgonj 2*120 MW GTPP
17 | Siddhirganj 335 MW CCPP | 250 | 335 | 335 | 335 | 335 | 335 | 335 | 280 | 335 | 335 | 270 | 335 | 333 | 335 | 335 | 300 | 335 | 332 |  | 305 | 282 | 280 | 333 | 335 | 335 | 335 | 7758740
18 | Kodda 300 MW PP Unit-2 (Summit) | [19 empty] | 60 | 140 | 150 | 155 | 15 | 15 | 15 | 434073
19 | Ashuganj 195 MW PP (APSCL-United) | 45 | 45 | 45 | 45 | 45 | 45 | 8 | 8 | 8 | 8 | 8 | 8 | 8 | 8 | 8 | 8 | 45 | 102 |  | 100 | 55 | 26 | 8 | 8 | 8 | 8 | 669091
20 | Ghorasal TPP (Unit-1&2)
21 | Ghorasal Repowered CCPP:Unit-3 (GT
22 | Ghorasal Repowered CCPP Unit-4
23 | Ghorasal TPP Unit-5
24 | Ghorasal 6
25 | Ghorasal 365 MW CCPP Unit-7
26 | SS Power I | 612 | 612 | 612 | 612 | 612 | 545 | 500 | 500 | 500 | 560 | 612 | 612 | 612 | 612 | 612 | 612 | 612 | 601 |  | 607 | 610 | 610 | 612 | 570 | 570 | 570 | 14132726
28 | Ashuganj TPP Unit- 3
29 | Ashuganj TPP Unit- 4
30 | Ashuganj TPP Unit- 5
32 | Ashuganj 50 MW PP | 44 | 44 | 40 | 40 | 40 | 44 | 44 | 44 | 44 | 43 | 43 | 43 | 42 | 42 | 42 | 0 | 19 | 43 |  | 43 | 43 | 43 | 43 | 44 | 43 | 43 | 959688
33 | Ashuganj 225 MW CCPP | 217 | 216 | 218 | 217 | 215 | 216 | 216 | 215 | 218 | 216 | 214 | 215 | 216 | 215 | 215 | 211 | 212 | 212 |  | 203 | 215 | 212 | 217 | 216 | 215 | 218 | 5229000
34 | Ashuganj 450 MW CCPP(South)
| Ashuganj 450 MW CCPP(North) | 310 | 310 | 310 | 310 | 345 | 320 | 295 | 320 | 310 | 310 | 335 | 310 | 310 | 280 | 310 | 345 | 325 | 325 |  | 290 | 295 | 295 | 295 | 290 | 335 | 310 | 7902200
| Ashuganj 420 MW CCPP(East) | 325 | 330 | 330 | 285 | 315 | 290 | 285 | 380 | 325 | 325 | 335 | 325 | 315 | 295 | 330 | 320 | 300 | 330 |  | 350 | 360 | 360 | 360 | 393 | 330 | 330 | 8020500
35 | Ashuganj 55 MW PP (Precision) | 48 | 48 | 49 | 50 | 50 | 50 | 40 | 30 | 30 | 30 | 30 | 30 | 30 | 30 | 32 | 51 | 52 | 53 |  | 44 | 10 | 10 | 7 | 5 | 5 | 5 | 812640
36 | Chandpur 150 MW CCPP | 50 | 51 | 50 | 50 | 52 | 50 | 50 | 50 | 50 | 50 | 70 | 70 | 70 | 70 | 70 | 70 | 70 | 70 |  | 70 | 70 | 70 | 70 | 70 | 70 | 70 | 1462720
37 | Tongi 80 MW GTPP
38 | Haripur GTPP
39 | Haripur 412 MW CCPP | 293 | 375 | 406 | 402 | 402 | 404 | 401 | 411 | 371 | 382 | 390 | 392 | 404 | 379 | 375 | 374 | 401 | 408 |  | 408 | 408 | 407 | 404 | 403 | 392 | 373 | 9500400
Meghnaghat Unique power
| Summit Meghanghat-2 589 MW(Gas) | 300 | 200 | 200 | 200 | 200 | 200 | 200 | 200 | 200 | 200 | 200 | 200 | 200 | 200 | 200 | 200 | 200 | 200 |  | 200 | 200 | 200 | 200 | 200 | 200 | 200 | 5267727
40 | Meghnaghat 450 MW CCPP(MPL) | 300 | 420 | 420 | 420 | 420 | 420 | 450 | 450 | 450 | 450 | 450 | 450 | 450 | 380 | 380 | 340 | 420 | 450 |  | 450 | 450 | 450 | 450 | 450 | 420 | 420 | 10168000
41 | Haripur 360 MW CCPP(HPL)
42 | RPCL 210MW CCPP | 23 | 23 | 6 | 20 | 34 | 30 | 25 | 22 | 18 | 18 | 18 | 18 | 18 | 15 | 15 | 15 | 18 | 19 |  | 19 | 21 | 21 | 23 | 22 | 22 | 22 | 479040
43 | Sutiakhali 50 MW Solar PP | [5 empty] | 0 | 4 | 17 | 31 | 36 | 42 | 46 | 40 | 19 | 13 | 10 | 2 | [9 empty] | 263280
44 | Fenchugonj CCPP Phase-1 | 28 | 28 | 28 | 28 | 28 | 28 | 28 | 28 | 28 | 28 | 28 | 28 | 28 | 28 | 28 | 28 | 28 | 28 |  | 28 | 28 | 28 | 28 | 28 | 28 | 28 | 669000
45 | Fenchugonj CCPP Phase-2 | 30 | 30 | 30 | 30 | 30 | 30 | 30 | 30 | 30 | 30 | 30 | 30 | 30 | 30 | 30 | 30 | 30 | 30 |  | 30 | 30 | 30 | 30 | 30 | 30 | 30 | 704400
46 | Shajibazar 330 MW CCPP
47 | Shahjibazar GTPP Unit- 8 & 9 | 59 | 61 | 61 | 61 | 60 | 60 | 60 | 60 | 61 | 61 | 60 | 60 | 60 | 60 | 60 | 60 | 60 | 60 |  | 61 | 61 | 61 | 61 | 61 | 40 | 40 | 1419744
48 | Shahjibazar 86 MW PP (Shahjibazar) | 86 | 86 | 86 | 86 | 86 | 86 | 86 |  | 81 | 83 | 83 | 83 | 83 | 80 | 80 | 86 | 86 | 86 |  | 86 | 86 | 86 | 86 | 86 | 86 | 86 | 1958400
Shahjibazar 100 MW GTPP
49 | Shahjibazar 50MW PP (EPL)
50 | Sylhet 225 MW CCPP | 210 | 209 | 209 | 209 | 209 | 209 | 209 | 210 | 211 | 210 | 207 | 209 | 207 | 205 | 206 | 207 | 205 | 207 |  | 206 | 208 | 207 | 208 | 210 | 210 | 209 | 5200680
51 | Sylhet 20 MW GTPP | 15 | 15 | 15 | 15 | 15 | 15 | 15 | 15 | 15 | 15 | 15 | 10 | 10 | 10 | 10 | 10 | 10 | 10 |  | 10 | 15 | 15 | 15 | 15 | 15 | 15 | 326000
52 | Sylhet 50 MW PP (EPL)
53 | Sylhet 10MW PP (Desh)
54 | Hobiganj 11 MW PP Cofidence-E | 5 | 5 | 5 | 5 | 5 | 2 | 2 | 2 | 2 | 2 | 2 | 2 | 2 | 2 | 2 | 2 | 2 | 2 |  | 2 | 5 | 5 | 5 | 5 | 5 | 5 | 81648
55 | Fenchugonj 51 MW PP (Barakatullah) | 52 | 52 | 52 | 52 | 52 | 52 | 52 | 52 | 52 | 49 | 49 | 51 | 51 | 51 | 51 | 51 | 51 | 51 |  | 51 | 51 | 51 | 48 | 46 | 47 | 48 | 1216200
56 | Shahjahanulla 25 MW PP | 12 | 12 | 12 | 12 | 12 | 12 | 12 | 12 | 12 | 12 | 12 | 12 | 12 | 12 | 12 | 12 | 12 | 12 |  | 12 | 12 | 12 | 12 | 12 | 12 | 12 | 283632
57 | Bibiana-II 341 MW CCPP (Summit) | 310 | 305 | 290 | 280 | 290 | 310 | 300 | 295 | 310 | 295 | 290 | 305 | 300 | 290 | 295 | 290 | 310 | 305 |  | 295 | 290 | 270 | 280 | 285 | 295 | 310 | 7257000
Bibiyana South 400 MW
58 | Nababganj 55 MW PP (Southern power ) | [10 empty] | 17 | 35 | 35 | 35 | 35 | 35 | 35 | 35 |  | 55 | 55 | 17 | 17 |  | 17 | 17 | 395261
59 | Tangail Palli Power Gen 22 MW | [15 empty] | 7 | 18 | 18 |  | 18 | 18 | 18 | 18 | 18 | 15 | 18 | 151440
60 | Barabkunda 22 MW PP (Regent)
61 | Narshingdi 22 MW PP (Doreen)
62 | Tangail 22 MW PP (Doreen)
63 | Impoprt (Tripura) | 84 | 80 | 78 | 78 | 74 | 74 | 70 | 68 | 70 | 72 | 80 | 82 | 92 | 90 | 86 | 82 | 76 | 88 |  | 86 | 90 | 84 | 84 | 84 | 90 | 92 | 1943040
64 | Malancha, Ctg. EPZ (United) | 36 | 40 | 42 | 42 | 42 | 42 | 41 | 12 | 2 | 2 | 2 | 2 | 7 | 0 | 2 | 4 | 8 | 11 |  | 11 | 11 | 21 | 27 | 31 | 35 | 37 | 516480
65 | Feni 22 MW PP (Doreen)
66 | Feni 11 MW PP (Doreen)
67 | Jangalia 33 MW PP (Summit)
68 | Cumilla 25 MW PP (Summit) | [5 empty] | 0 | 0 | 0 | 0 | 0 | 0 | 0 | 0 | 0 | 9 | 12 | 12 | 12 |  | 12 | 12 | 12 | 12 | 12 | 6 | 6 | 100100
69 | Summit Ashulia | 16 | 16 | 16 | 16 | 16 | 16 | 16 | 16 | 16 | 17 | 17 | 17 | 17 | 17 | 17 | 17 | 17 | 17 |  | 17 | 18 | 19 | 20 | 20 | 21 | 20 | 439200
70 | Summit Madhabdi | 22 | 22 | 22 | 22 | 22 | 22 | 22 | 22 | 22 | 22 | 22 | 22 | 21 | 21 | 21 | 21 | 21 | 21 |  | 21 | 21 | 21 | 21 | 21 | 21 | 21 | 512640
71 | Maona 33 MW PP(Summit) | 17 | 17 | 17 | 17 | 17 | 17 | 17 | 17 | 17 | 17 | 17 | 17 | 25 | 25 | 25 | 25 | 25 | 25 |  | 25 | 25 | 25 | 25 | 25 | 25 | 25 | 4971600
72 | Rupganj 33 MW PP(Summit) | 33 | 33 | 33 | 33 | 33 | 33 | 33 | 32 | 32 | 32 | 32 | 22 | 30 | 24 | 24 | 24 | 24 | 24 |  | 24 | 24 | 24 | 24 | 33 | 33 | 33 | 687000
73 | Ghorashal 108 MW PP (Regent)
| Feni Lanka Power | 70 | 70 | 70 | 52 | 52 | 52 | 52 | 100 | 106 | 88 | 88 | 88 | 88 | 88 | 88 | 52 | 52 | 88 |  | 106 | 52 | 34 | 17 | 17 | 17 | 17 | 1559520
| Chowmuhani 113 MW | 42 | 31 | 29 | 29 | 29 | 28 | 30 | 29 | 28 | 29 | 29 | 28 | 29 | 29 | 28 | 29 | 29 | 56 |  | 67 | 67 | 67 | 68 | 68 | 68 | 61 | 971880
| Manikgonj 162MW PP(MPGL) | 72 | [8 empty] | 10 | 35 | 72 | 72 | 90 | 90 | 54 | 54 | 162 |  | 162 | 162 | 162 | 72 | 35 | 35 | 35 | 1193760
77 | Siddhirganj 100 PP(Dutch Bangla)
78 | Gazipur 52 MW PP | [6 empty] | 8 | 8 | 17 | 17 | 17 | 17 | 17 | 17 | 17 | 17 | 17 | 20 |  | 28 | 34 | 34 | 34 | 26 | 17 | 8 | 340320
79 | Kodda 150 MW PP | 32 | 16 | 16 | 16 |  |  | 5 | 32 | 48 | 40 | 42 | 59 | 64 | 64 | 48 | 48 | 64 | 145 |  | 147 | 147 | 147 | 148 | 147 | 147 | 147 | 1513440
80 | Jamalpur 95 MW PP(Powerpac)
81 | Jangalia 52 MW PP (Lakdanavi) | 16 | 16 | 16 | 16 | 16 | 16 | 16 | 16 | 16 | 16 | 8 | 8 | 8 | 8 | 8 | 8 | 8 | 9 |  | 34 | 8 | 8 | 8 | 8 | 8 | 8 | 321365
| Gazipur 100 MW PP | 17 | 17 |  |  |  |  | 17 | 17 | 52 | 52 | 52 | 52 | 52 | 52 | 35 | 35 | 35 | 105 |  | 105 | 105 | 105 | 105 | 70 | 52 | 17 | 1035360
| Kaptai 7 MW Solar PP | [5 empty] | 0 | 1 | 2 | 3 | 4 | 4 | 4 | 1 | 0 |  | 0 | [10 empty] | 19078
| Jodiac Power | [10 empty] | 11 | 22 | 35 | 35 | 35 | 17 | 17 | 28 |  | 35 | 35 | 35 | 35 | 35 | 35 | 29 | 446744
| Karnaphuli Power Ltd. | 34 | [10 empty] | 1 | 28 | 34 | 34 | 17 | 17 | 17 |  | 33 | 33 | 34 | 34 | 17 | 17 | 17 | 387235
82 | Madanganj 102 PP(Summit)
83 | Pagla (DPA )
84 | B.Baria (Aggreko) 85MW
85 | Keraniganj 100 MW PP (Powerpac) | [19 empty] | 10 | 13 | 13 |  |  |  | 0 | 20000
86 | Meghnaghat CCPP ( Summit)
87 | Meghnaghat 100 MW(IEL)
| Meghnaghat 104 MW PP (OPCL) | [10 empty] | 10 | 16 | 14 | [6 empty] | 4 | 12 | 14 | 16 | 16 | 15 | 16 | 133440
88 | Ghorashal 78.5 MW PP(MAX)
90 | Ashuganj 53MW PP (United)
91 | Juldah 100 MW Unit-1 (Acorn)
92 | Fenchuganj 44 MW (Energyprima) | 36 | 36 | 36 | 36 | 36 | 32 | 33 | 0 | 18 | 33 | 33 | 36 | 36 | 36 | 36 | 36 | 36 | 36 |  | 36 | 36 | 36 | 36 | 36 | 36 | 36 | 799344
93 | Ashuganj 51 MW PP (Midland) | 34 | 34 | 43 | 43 | 43 | 43 | 43 | 43 | 43 | 43 | 43 | 43 | 43 | 43 | 43 | 43 | 43 | 43 |  | 43 | 43 | 43 | 43 | 43 | 43 | 43 | 942953
94 | Gagnagar 102 MW PP (Digital Power) | 8 | 8 | 8 | 8 | 8 | 8 | [14 empty] | 8 | 8 | 8 | 8 | 8 | 8 | 89568
95 | Patenga 50MW PP (Baraka) | 19 | 19 | 10 | 6 | [8 empty] | 6 | 11 | 18 | 19 | 19 | 19 |  | 19 | 9 | 9 | 6 | 6 | 6 | 6 | 205920
96 | Chattogram 108 MW PP (ECPV) | 19 | 19 | 19 | 19 | [6 empty] | 10 | [5 empty] | 2 | 17 |  | 19 | 19 | 19 | 19 | 19 | 19 | 19 | 216960
97 | katpotti 52 MW | [25 empty] | 0 | 0
98 | Bosila 108 MW PP(CLC)
99 | Madanganj-55 MW PP(Summit) | [19 empty] | 20 | 15 | 15 |  |  |  | 0 | 53274
100 | Manikganj 55 MW PP (Northern) | [17 empty] | 17 |  | 55 | 55 | 55 | 17 | 17 | 17 | 17 | 1970589
101 | Kushiara 163 MW CCPP (KP) | 163 | 140 | 140 | 140 | 140 | 140 | 163 | 163 | 163 | 163 | 163 | 163 | 163 | 163 | 163 | 120 | 163 | 163 |  | 120 | 120 | 120 | 163 | 163 | 163 | 163 | 3784336
102 | Sarishabari 3 MW Solar Plant | [6 empty] | 0 | 1 | 1 | 2 | 2 | 2 | 2 | 2 | 1 | 0 | 0 | [9 empty] | 12800
103 | Kamalaghat 54 MW PP(Banco Energy) | 35 | 17 | [8 empty] | 17 | 17 | 17 | 35 | 35 | 17 | 17 | 54 |  | 54 | 54 | 54 | 17 | 17 |  | 0 | 414468
104 | Keranigonj 300 MW PP (APR)
105 | Bramhangoan 100 MW PP (Aggreko)
106 | Mymensingh 200 MW PP (United) | 96 | 96 | 97 | 96 | 45 | 45 | 60 | 135 | 95 | 95 | 95 | 125 | 116 | 125 | 125 | 125 | 125 | 143 |  | 144 | 144 | 144 | 144 | 144 | 143 | 126 | 2704800
112 | Aurahati 100MW PP (Aggreko)
114 | Kodda 149 MW PP Unit-1 (Summit) | [7 empty] | 7 | 29 | 34 | 34 | 34 | 51 | 51 | 50 | 50 | 56 | 84 |  | 96 | 96 | 96 | 72 | 53 | 53 | 52 | 918000
115 | Juldah 100 MW PP Unit-3 (Acorn) | 50 | 50 | 50 | 50 | 50 | 24 | 24 | 24 | 24 | 37 | 37 | 37 | 37 | 37 | 37 | 25 | 25 | 37 |  | 50 | 38 | 37 | 73 | 50 | 50 | 50 | 995520
116 | Chandpur 200 MW (Desh energy) | 120 | 120 | 120 | 120 | 51 | 51 | 51 | 52 | 52 | 36 | 36 | 39 | 73 | 102 | 104 | 68 | 68 | 112 |  | 165 | 165 | 164 | 165 | 120 | 120 | 120 | 2380800
117 | Ashuganj 150 MW PP (Midland) | 35 | [11 empty] | 13 | 68 | 80 | 50 | 50 | 60 |  | 53 | 60 | 57 | 57 | 10 | 10 | 10 | 618909
118 | Bibiyana-III 400 MW CCPP | 372 | 372 | 372 | 335 | 323 | 323 | 323 | 312 | 312 | 351 | 385 | 386 | 386 | 387 | 373 | 375 | 373 | 373 |  | 368 | 373 | 383 | 384 | 384 | 385 | 385 | 9070000
| Jamalpur 115 MW PP (United) | 57 | 57 | 58 | 58 | 35 | 35 | 67 | 68 | 45 | 45 | 45 | 67 | 68 | 68 | 76 | 67 | 67 | 78 |  | 96 | 96 | 96 | 96 | 87 | 87 | 76 | 1606800
| Anwara 300 MW PP (United) | 50 | [8 empty] | 30 | 32 | 99 | 99 | 99 | 100 | 65 | 65 | 102 |  | 105 | 105 | 105 | 52 | 52 | 52 | 52 | 1216909
| Juldah unit-2 (Acorn) | 12 | 12 | 12 | 12 | 12 | 12 | 12 | 12 | 12 | 12 | 12 | 12 | 12 | 12 | 12 | 12 | 12 | 12 |  | 12 | 12 | 12 | 12 | 12 | 12 | 12 | 296640
| Anlima Energy Ltd. | 35 | [8 empty] | 1 | 17 | 18 | 33 | 37 | 35 | 17 | 17 | 22 |  | 35 | 35 | 35 | 35 | 35 | 35 | 35 | 490527
| Bhairob 54.5 MW | 17 | 17 | [19 empty] | 6 | 17 | 17 | 17 | 17 | 115560
| Spectra Solar Plant Ltd. | [6 empty] | 3 | 9 | 16 | 22 | 26 | 22 | 25 | 23 | 17 | 9 | 2 | [9 empty] | 171604
| Chandpur 115(Doreen) | 24 | 18 | 17 | 17 | 17 | 17 | 18 | 17 | 17 | 17 | 17 | 17 | 29 | 33 | 34 | 34 | 34 | 64 |  | 92 | 92 | 92 | 92 | 92 | 92 | 91 | 999360
| Kanchan Purbachal Power Generation Ltd. | 17 | 17 | 17 | 17 |  |  | 6 | 17 | 17 | 17 | 17 | 17 | 17 | 17 | 17 | 17 | 17 | 17 |  | 22 | 35 | 35 | 35 | 35 | 19 | 17 | 462240
| Mirsharai 150 MW (Oil) | 17 | [10 empty] | 36 | 36 | 36 | 17 | 17 | 17 | 160 |  | 160 | 108 | 108 | 53 | 17 | 17 | 17 | 645673
Mirsharai 150 MW (Gas)
| Cox's Bazar Wind | 0 | 0 | 0 | 0 | 0 | 0 | 0 | 0 | 2 | 1 | 0 | 0 | 1 | 24 | 27 | 33 | 3 | 0 |  | 14 | 14 | 5 | 0 | 0 | 0 | 0 | 110880
| Sonagazi 75 MW Solar Plant | [5 empty] | 0 | 8 | 30 | 50 | 39 | 13 | 56 | 2 | 1 | 5 | 13 | 3 | [9 empty] | 223727
| Matarbari 2*600 MW (CPGCL) | 372 | 372 | 373 | 372 | 372 | 362 | 362 | 362 | 366 | 361 | 345 | 342 | 340 | 342 | 342 | 342 | 216 | 210 |  | 214 | 214 | 216 | 214 | 214 | 213 | 215 | 7563636
| Meghnaghat (Reliance) 718MW CCPP | 10 | 12 | 10 | 10 | 10 | 20 | [18 empty] | 5 | 5 | 45400
| Sreepur 150 MW | [11 empty] | 8 | 18 |  | 2 |  | 11 | 8 | [8 empty] | 48000
120
121 | Eastern Zone Total | 6129 | 5980 | 5924 | 5787 | 5658 | 5528 | 5516 | 5629 | 5764 | 5890 | 6033 | 6389 | 6571 | 6533 | 6567 | 6197 | 6289 | 7225 |  | 7521 | 7416 | 7327 | 7095 | 6623 | 6516 | 6411 | 159844563
122
123
124 | Khulna 60MW
manik
125 | Khulna 115 PP MW (KPCL-2)
126 | Khulna 330 MW CCPP (GAS)
127 | Khulna 330 MW CCPP (OIL)
128 | Khulna (Aggreeco) 55MW
| Faridpur 50 MW Peaking PP | [17 empty] | 9 |  | 28 | 26 | 26 | 26 | 26 |  |  | 118080
Khulna 225 MW CCPP
129 | Kulna 225 MW CCPP (GAS)
130 | Rupsha 105 MW PP (Orion rupsha) | [20 empty] | 5 | 17 | 17 | 17 | 17 | 17 | 76320
131 | Mongla Orion 100 MW Solar PP | [6 empty] | 3 | 40 | 20 | 1 | 8 | 30 | 31 | 32 | 22 | 26 | 4 | [9 empty] | 227520
132 | Rampal 1320 MW (BIFPCL) | 507 | 513 | 508 | 509 | 510 | 511 | 511 | 510 | 513 | 509 | 508 | 508 | 503 | 509 | 508 | 509 | 508 | 603 |  | 622 | 624 | 620 | 619 | 556 | 558 | 509 | 12763640
133 | United Payra Power Ltd. | [12 empty] | 11 | 17 | 17 | 17 | 17 | 137 |  | 150 | 150 | 150 | 150 | 150 | 150 | 150 | 1064400
| Bhola Nutan Biddut BD LTD (GAS) | 112 | 112 | 112 | 112 | 111 | 111 | 111 | 110 | 110 | 110 | 110 | 110 | 110 | 110 | 111 | 111 | 111 | 112 |  | 112 | 112 | 112 | 112 | 112 | 112 | 113 | 2685270
Bhola Nutan Biddut BD LTD (OIL)
| Barisal 110 MW PP (Summit ) | [21 empty] | 16 | 16 | 16 | 16 | 0 | 55392
Barisal GT PP Unit-1& 2
136 | Barisal 307 MW | 307 | 307 | 250 | 200 | 150 | 150 | 200 | 200 | 250 | 250 | 288 | 307 | 307 | 307 | 307 | 307 | 307 | 307 |  | 307 | 307 | 307 | 307 | 307 | 307 | 307 | 6632000
137 | Barisal 1 MW Solar Plant | [6 empty] | 0 | 0 | 0 | 0 | 0 | 0 | 0 | 0 | 0 | 0 | 0 | [9 empty] | 1765
Bhola 95 MW PP (Aggreko)
140 | Bhola 225 MW CCPP | 100 | 134 | 134 | 134 | 134 | 127 | 127 | 132 | 134 | 134 | 100 | 100 | 136 | 100 | 100 | 100 | 134 | 134 |  | 134 | 134 | 127 | 127 | 127 | 127 | 127 | 3000000
141 | Bhola 33 MW PP (Venture) | 10 | 9 | 9 | 9 | 8 | 7 | 6 | 5 | 5 | 6 | 6 | 6 | 2 | 3 | 6 | 6 | 6 | 8 |  | 8 | 9 | 9 | 9 | 10 | 10 | 9 | 174984
142 | Noapara 100 MW PP (Bangla Trac)
143 | Noapara 40 MW PP (Khanjahan Ali)
144 | Gopalganj 100 MW Peaking PP | [17 empty] | 15 |  | 60 | 58 | 58 | 58 | 57 |  | 0 | 253440
145 | Bheramara GTPP Unit-3
146 | Madhumati 100 MW PP
147 | Bheramara HVDC | 478 | 478 | 478 | 478 | 478 | 478 | 478 | 478 | 478 | 478 | 478 | 473 | 473 | 472 | 559 | 640 | 478 | 478 |  | 478 | 478 | 478 | 478 | 594 | 680 | 803 | 12318545
148 | Bheramara 410 MW CCPP | 349 | 348 | 348 | 348 | 345 | 345 | 348 | 348 | 347 | 356 | 300 | 300 | 367 | 363 | 284 | 320 | 363 | 354 |  | 335 | 320 | 320 | 347 | 347 | 347 | 347 | 8395776
149 | Payra 1320 MW | 1244 | 1244 | 1100 | 900 | 800 | 800 | 860 | 990 | 1070 | 1110 | 1200 | 1230 | 1244 | 1244 | 1244 | 1244 | 1244 | 1210 |  | 1200 | 1200 | 1200 | 1200 | 1220 | 1230 | 1244 | 29393100
150
151 | Barapukuria TPP Unit-1 | 64 | 64 | 64 | 65 | 66 | 66 | 66 | 66 | 67 | 65 | 65 | 64 | 63 | 64 | 64 | 64 | 63 | 64 |  | 64 | 64 | 63 | 63 | 64 | 64 | 64 | 1475345
152 | Barapukuria TPP Unit-2
153 | Barapukuria 275 MW TPP Unit-3 | 230 | 230 | 230 | 230 | 230 | 230 | 230 | 230 | 230 | 230 | 230 | 230 | 230 | 230 | 230 | 230 | 230 | 230 |  | 230 | 230 | 230 | 230 | 230 | 230 | 230 | 5578000
156 | Baghabari 71 MW GTPP
Baghabari 100 MW GTPP
| Baghabari 50 MW Peaking PP | [19 empty] | 38 | 38 | 38 | 38 | 38 | 38 | 37 | 204461
| Sirajgonj 6.55 MW Solar | [6 empty] | 0 | 1 | 3 | 4 | 5 | 5 | 5 | 4 | 2 | 1 | 0 | [9 empty] | 33060
157 | Sirajganj 68 MW Solar Park | [6 empty] | 4 | 17 | 32 | 52 | 58 | 60 | 59 | 47 | 30 | 14 | [10 empty] | 388500
158 | Sirajgonj 225MW CCPP Unit-1 (Gas) | 214 | 214 | 214 | 214 | 214 | 214 | 214 | 214 | 214 | 214 | 214 | 214 | 214 | 160 | 160 | 160 | 200 | 214 |  | 200 | 180 | 180 | 192 | 214 | 214 | 214 | 4999364
Sirajgonj 225MW CCPP Unit-1(Oil)
Sirajgonj 225 MW CCPP Unit-2 (Gas)
159 | Sirajgonj 225 MW CCPP Unit-2 (Oil)
Sirajgonj 225MW CCPP Unit-3 (Gas)
Sirajgonj 225MW CCPP Unit-3 (Oil)
160 | Sirajgonj 400 MW CCPP Unit-4 | 414 | 340 | 318 | 340 | 349 | 349 | 414 | 340 | 315 | 325 | 414 | 400 | 396 | 325 | 353 | 347 | 414 | 414 |  | 315 | 340 | 312 | 314 | 347 | 355 | 400 | 8755054
161 | Sirajgonj 400MW CCPP Unit-4 (Oil)
162 | Bera 70 MW Peaking PP | [16 empty] | 5 | 7 |  | 12 | 18 | 18 | 18 | 14 | 14 | 14 | 84987
163 | Bogra 22 MW PP (GBB)
164 | Bogura 20 MW PP (Energyprima)
165 | Ullapara 11 MW PP (Summit) | 8 | 8 | 8 | 8 | 8 | 8 | 8 | 8 | 8 | 8 | 8 | 8 | 8 | 8 | 8 | 8 | 8 | 8 |  | 8 | 8 | 8 | 8 | 8 | 8 | 8 | 186480
166 | Amnura 50 MW PP(Sinha) | [25 empty] | 0 | 0
167 | Katakhali 50 MW PP (Northern)
168 | Katakhali 50 MW Peaking PP | [17 empty] | 15 |  | 37 | 46 | 46 | 46 | 45 | 45 | 44 | 215493
169 | Santahar 50 MW Peaking PP | [17 empty] | 15 |  | 28 | 30 | 30 | 30 | 30 | 30 | 22 | 161108
170 | Natore 52 MW PP (Rajlanka) | [25 empty] | 0 | 0
171 | Chapainawabganj 100 MW Peaking PP | [17 empty] | 65 |  | 95 | 95 | 95 | 95 | 95 | 41 | 41 | 496112
Baghabari 200 MW PP (Paramount)
172 | Bagura 113 MW PP (Confidence)-2 | [17 empty] | 24 |  | 100 | 35 | 35 | 35 | 35 | 35 | 35 | 335616
173 | Confidence Power Bogura Unit-1 113 MW | 50 | [9 empty] | 25 | 35 | 95 | 113 | 113 | 50 | 50 | 100 |  | 113 | 113 | 113 | 113 | 113 | 70 | 70 | 1256448
175 | Rangpur 20 MW GTPP | 0 | 0 | 0 | 0 | 0 | 0 | 0 | 0 | 0 | 0 | 0 | 0 | 0 | 0 | 0 | 0 | 0 | 0 |  | 0 | 0 | 0 | 0 | 0 | 0 | 0
176 | Saidpur 20 MW GTPP
177 | Rangpur 113 MW PP (Confidence) | 49 | [10 empty] | 34 | 34 | 34 | 34 | 34 | 34 | 100 |  | 111 | 111 | 111 | 70 | 34 | 34 | 34 | 783619
178 | Sympa Solar Power 8MW | [5 empty] | 0 | 0 | 1 | 3 | 4 | 4 | 4 | 2 | 2 | 3 | 0 | 0 | [9 empty] | 26442
| Energypac Power Venture Thakurgaon Ltd. | [11 empty] | 35 | 35 | 35 | 35 | 35 | 35 | 73 |  | 75 | 75 | 75 | 75 | 35 | 35 | 35 | 622656
| Intraco Solar 30 MW | [6 empty] | 3 | 9 | 14 | 20 | 19 | 22 | 22 | 22 | 14 | 7 | 1 | [9 empty] | 150576
178 | Adani Power Jharkhanda Ltd | 1035 | 1039 | 1038 | 1037 | 1031 | 1033 | 1029 | 1033 | 1032 | 1027 | 1038 | 1037 | 1037 | 1040 | 1033 | 1032 | 1034 | 1036 |  | 1120 | 1132 | 1135 | 1128 | 1128 | 1127 | 1124 | 25358182
| Teesta Solar Limited | [6 empty] | 21 | 61 | 120 | 151 | 167 | 122 | 133 | 124 | 76 | 43 | 8 | [9 empty] | 961200