## Forecast
[5 empty] | Power Grid Bangladesh PLC. | [10 empty] | QF-LDC-07
|  |  | Report on Forecasted Generation & Demand of National Grid on | [6 empty] | 2024-10-23 | Wednesday
|  | Date (day): | 2024-10-23 |  | Wednesday
| Probable Maximum |  | Generation : |  | (a) At Day Peak Hour : | 13501.6 | MW |  |  | (b) At Evening Peak Hour : |  | 14659 | MW
Sl. | [6 empty] | Present | Actual Generation |  | Forecasted Available Gen. on |  | Ev. Peak Gen.Shortage |  | Plants under |  | Probable
No. | Name of the Power Station |  | Fuel | Producer | Installed Capacity |  | Capacity | On | 2024-10-22 | 2024-10-23 | during | for Fuel | for plant. S/D | Shut down (date)/ |  | Start up
[8 empty] | Day Peak | Ev. Peak | Day Peak | Ev. Peak | Limitation | M/C Problem | Remarks |  | Date
[5 empty] | Unit No. X Capacity | MW | MW | MW | MW | MW | MW | MW | MW
1 | Ghorasal Repowered CCPP:Unit-3 (GT |  | Gas | PDB | 1*260 | 260 | 260 | 0 | 0 | 0 | 0 |  | 260 | Under maint.
2 | Ghorasal Repowered CCPP Unit-4 |  | Gas | PDB | 1*210 | 210 | 180 | 0 | 0 | 0 | 0 | 180 |  | Gas shortage
| Ghorasal TPP Unit-5 |  | Gas | PDB | 1*210 | 210 | 190 | 0 | 0 | 0 | 0 | 190 |  | Gas shortage
3 | Ghorasal 365 MW CCPP Unit-7 |  | Gas | PDB | 1*243+1*122 | 365 | 365 | 0 | 0 | 0 | 0 |  | 365 | Air Compressor problem
| Ghorashal 78.5 MW PP(MAX) |  | Gas | QRPP | 2*40 | 0 | 0 | 0 | 0 | 0 | 0
4 | Ghorashal 108 MW PP (Regent) |  | Gas | IPP | 34*3.35 | 108 | 108 | 0 | 0 | 0 | 0 | 108 |  | Gas shortage
5 | Haripur GTPP |  | Gas | SBU, PDB | 2*32 | 32 | 20 | 0 | 0 | 0 | 0 |  | 20 | Under maint.
6 | Haripur 412 MW CCPP |  | Gas | EGCB | 1*273+1*139 | 412 | 400 | 400 | 391 | 400 | 400
| Haripur 360 MW CCPP(HPL) |  | Gas | IPP | 1*235+1*125 | 0 | 0 | 0 | 0 | 0 | 0
7 | Meghnaghat 450 MW CCPP(MPL) |  | Gas | IPP | 2*150+1*150 | 450 | 450 | 370 | 450 | 450 | 450
| Meghnaghat 100 MW(IEL) |  | HFO | NENP | 12*8.9 | 0 | 0 | 0 | 0 | 0 | 0
8 | Meghnaghat CCPP(Summit) |  | Gas | IPP | 2*110+1*110 | 335 | 335 | 0 | 0 | 0 | 0 | 335 |  | Gas shortage
| Madanganj 102 PP(Summit) |  | HFO | NENP | 6*17 | 0 | 0 | 0 | 0 | 0 | 0
9 | Madanganj-55 MW PP(Summit) |  | HFO | IPP | 3*17.08+1*11.3 | 55 | 55 | 15 | 15 | 15 | 15 | 40 |  | Fuel shortage
10 | Keraniganj 100 MW PP (Powerpac) |  | HFO | NENP | 8*13.45 | 100 | 75 | 13 | 13 | 13 | 13 | 62 |  | Fuel shortage
11 | Narshingdi 22 MW PP (Doreen) |  | Gas | SIPP, REB | 8*2.90 | 22 | 22 | 0 | 0 | 0 | 0 |  |  | Contract Expired
12 | 210 MW Siddhirgonj TPP |  | Gas | PDB | 1*210 | 210 | 115 | 0 | 0 | 0 | 0 |  | 115 | Under maint.
13 | Siddhirgonj 2*120 MW GTPP |  | Gas | EGCB | 2*105 | 210 | 210 | 0 | 0 | 0 | 0 | 210 |  | Gas shortage
| Siddhirganj 100 PP(Dutch Bangla) |  | HFO | NENP | 12*8.9 | 0 | 0 | 0 | 0 | 8 | 8 |  |  | Fuel shortage
14 | Siddhirganj 335 MW CCPP |  | Gas | EGCB | 1*217+118 | 335 | 335 | 230 | 330 | 335 | 335
15 | Gagnagar 102 MW PP (Digital Power) |  | HFO | IPP | 12*8.924 | 102 | 102 | 8 | 0 | 8 | 8 | 94 |  | Fuel shortage
16 | Katpotti 52 MW PP (Sinha) |  | HFO | IPP | 7*7.9 | 51 | 0 | 0 | 0 | 0 | 0
17 | Kamalaghat 54 MW PP(Banco Energy) |  | HFO | IPP | 3*18 | 54 | 54 | 17 | 35 | 35 | 54
18 | Kodda 150 MW PP |  | HFO | BPDB-RPCL | 9*17.06 | 149 | 149 | 48 | 144 | 48 | 149
19 | Manikganj 55 MW PP (Northern) |  | HFO | IPP | 3*19.3 | 55 | 55 | 0 | 55 | 35 | 55
20 | Nababganj 55 MW PP (Southern power ) |  | HFO | IPP | 3*19.3 | 55 | 55 | 17 | 35 | 17 | 35 | 20 |  | Fuel shortage
21 | Bosila 108 MW PP(CLC) |  | HFO | IPP | 12*8.775+1*3.5 | 108 | 0 | 0 | 0 | 0 | 0
22 | Summit Power,(Madhabdi+Ashulia) |  | Gas | SIPP,REB | 3*3.67+4*8.73 | 80 | 80 | 30 | 38 | 41 | 41 |  | 39 | Engine problem
23 | Maona 33 MW PP(Summit) |  | Gas | SIPP,REB | 4*8.73 | 33 | 33 | 17 | 23 | 24 | 24 |  |  | Engine problem
24 | Rupganj 33 MW PP(Summit) |  | Gas | SIPP,REB | 4*8.73 | 33 | 33 | 22 | 32 | 24 | 24 |  |  | Engine problem
25 | Gazipur 52 MW PP |  | HFO | RPCL | 6*8.9 | 52 | 52 | 25 | 34 | 16 | 34 | 18 |  | Fuel shortage
26 | Tongi 80 MW GTPP |  | Gas | PDB | 1* 105 | 105 | 105 | 0 | 0 | 0 | 0 | 105 |  | Gas shortage
27 | Kodda 300 MW PP Unit-2 (Summit) |  | HFO | IPP | 18*17.076 | 300 | 300 | 54 | 168 | 145 | 280 | 20 |  | Fuel shortage
| Bramhangoan 100 MW PP (Aggreko) |  | HSD | IPP | 114*0.959 | 0 | 0 | 0 | 0 | 0 | 0
| Aurahati 100MW PP (Aggreko) |  | HSD | IPP | 0.85*23+0.95*91 | 0 | 0 | 0 | 0 | 0 | 0
28 | Kodda 149 MW PP Unit-1 (Summit) |  | HFO | IPP | 8*18.45+8.97 | 149 | 149 | 86 | 114 | 90 | 149
29 | Gazipur 100 MW PP |  | HFO | RPCL | 6*17.5 | 105 | 105 | 52 | 105 | 52 | 105
30 | Meghnaghat 104 MW PP (OPCL) |  | HFO | IPP | 18.5*6 | 104 | 104 | 16 | 16 | 16 | 16 | 88 |  | Fuel shortage
31 | Manikgonj 162MW PP(MPGL) |  | HFO | IPP | 9*18 | 162 | 162 | 17 | 108 | 17 | 108
32 | Spectra Solar Plant Ltd. |  | Solar | IPP | 35 | 35 | 35 | 26 | 0 | 35 | 0
33 | Kanchan Purbachal Power Generation Ltd. |  | HFO | IPP | 18.4*3 | 55 | 55 | 0 | 17 | 17 | 17 |  | 38 | Fuel shortage
34 | Meghnaghat Unique power |  | Gas | IPP | 586 | 584 | 584 | 0 | 0 | 0 | 0 | 584 |  | Gas shortage
| Summit Meghanghat-2 589 MW(Gas) |  | Gas | IPP | 589 | 583 | 583 | 0 | 0 | 0 | 0 | 583 |  | Gas shortage
| Meghnaghat (Reliance) 718MW CCPP |  | Gas | IPP | 718 | 0 | 0 | 0 | 0 | 0 | 0 |  |  | On test.
| Dhaka area Total |  |  |  |  | 6268 | 5915 | 1463 | 2123 | 1841 | 2320 | 2637 | 837
35 | Chattogram TPP-1 |  | Gas | PDB | 1*210 | 210 | 180 | 0 | 0 | 0 | 0 | 180 |  | Gas shortage
| Chattogram TPP-2 |  | Gas | PDB | 1*210 | 210 | 180 | 0 | 0 | 0 | 0 |  | 180 | Under maint
36 | Raozan 25 MW PP |  | HFO | RPCL | 3*8.9 | 25 | 25 | 8 | 25 | 25 | 25
37 | Teknaf 20MW PP (Solartech) |  | Solar | IPP | 20 | 20 | 20 | 19 | 0 | 20 | 0
38 | Patenga 50MW PP (Baraka) |  | HFO | IPP | 8*6.98 | 50 | 50 | 14 | 19 | 19 | 19 | 31 |  | Fuel shortage
39 | Karnaphuli Hydro PP Unit-1,2,3,4, 5 |  | Hydro | PDB | 2*40+3*50 | 230 | 230 | 216 | 213 | 215 | 215 |  | 15
40 | Sikalbaha 225MW CCPP |  | Gas/HSD | PDB | 1*150+1*75 | 225 | 225 | 220 | 227 | 220 | 220 |  | 5
41 | Sikalbaha Peaking GT |  | Gas/HSD | PDB | 1*150 | 150 | 150 | 0 | 0 | 0 | 0 |  | 150 | Under maint
42 | Sikalbaha 105 MW PP (Baraka Sikalbaha) |  | HFO | IPP | 6*17.5 | 105 | 105 | 17 | 17 | 17 | 17 | 88 |  | Fuel shortage
43 | Hathazari 100 MW peaking PP |  | HFO | PDB | 11*8.9 | 98 | 98 | 34 | 71 | 56 | 85 |  | 13 | Engine problem
44 | Dohazari -Kalaish 100 MW Peaking |  | HFO | PDB | 6*17 | 102 | 102 | 51 | 84 | 51 | 85 |  | 17 | Engine problem
| Juldah 100 MW Unit-1 (Acorn) |  | HFO | NENP | 8*13.45 | 0 | 0 | 0 | 0 | 0 | 0
45 | Juldah 100 MW PP Unit-3 (Acorn) |  | HFO | IPP | 8*13.5 | 100 | 100 | 50 | 87 | 50 | 100
46 | Barabkunda 22 MW PP (Regent) |  | Gas | SIPP, PDB | 8*2.90 | 0 | 0 | 0 | 0 | 0 | 0
* | Malancha, Ctg. EPZ (United) |  | Gas |  | 5*8.73+3*9.34 |  | 0 | 5 | 25 | 5 | 15
47 | Chattogram 108 MW PP (ECPV) |  | HFO | IPP | 16*7 | 108 | 108 | 12 | 12 | 20 | 20 | 88 |  | Fuel shortage
48 | Kaptai 7 MW Solar PP |  | Solar | PDB | 7.4 MW | 7 | 7 | 4 | 0 | 5 | 0
49 | Anwara 300 MW PP (United) |  | HFO | IPP | 17*17+24 | 300 | 300 | 52 | 52 | 50 | 50 | 250 |  | Fuel shortage
50 | Jodiac Power |  | HFO | IPP | 3*18.55+1*3.6 | 54 | 54 | 35 | 35 | 35 | 35 | 19 |  | Fuel shortage
51 | Karnaphuli Power Ltd. |  | HFO | IPP | 18.415*6+6.5 | 110 | 110 | 76 | 54 | 34 | 51 | 59 |  | Fuel shortage
52 | Juldah unit-2 (Acorn) |  | HFO | IPP | 8*13.6 | 100 | 100 | 12 | 12 | 12 | 12 | 88 |  | Fuel shortage
53 | Anlima Energy Ltd. |  | HFO | IPP | 6*21.2 | 116 | 116 | 35 | 35 | 35 | 35 | 81 |  | Fuel shortage
54 | Mirsharai 150 MW |  | HFO | BPDB-RPCL | 18.5*9 | 163 | 163 | 36 | 160 | 36 | 163
55 | SS Power I |  | Coal | SS Power | 2*612 | 1224 | 1224 | 612 | 611 | 612 | 612 |  | 612 | Unit-2 under maint
56 | Cox's Bazar Wind |  | Wind | IPP | 66 | 60 | 60 | 1 | 3 | 42 | 60 |  |  | On test.
57 | Matarbari 2*600 MW (CPGCL) |  | Coal | CPGCL | 2*575 | 1150 | 1150 | 275 | 273 | 275 | 275 | 875 |  | Coal shortage
| Mirsharai 150 MW (Gas) |  | Gas | BPDB-RPCL | 18.5*9 | 0 | 0 | 0 | 0 | 0 | 0 |  |  | On test.
| Chattogram area Total |  |  |  |  | 4917 | 4857 | 1784 | 2015 | 1834 | 2094 | 1759 | 992
| Ashuganj TPP Unit- 3 |  | Gas | APSCL | 1*150 | 0 | 0 | 0 | 0 | 0 | 0
| Ashuganj TPP Unit- 4 |  | Gas | APSCL | 1*150 | 0 | 0 | 0 | 0 | 0 | 0
| Ashuganj TPP Unit- 5 |  | Gas | APSCL | 1*150 | 0 | 0 | 0 | 0 | 0 | 0
58 | Ashuganj 225 MW CCPP |  | Gas | APSCL | 1*142+1*75 | 221 | 221 | 210 | 213 | 215 | 215
59 | Ashuganj 450 MW CCPP(North) |  | Gas | APSCL | 1*360 | 360 | 360 | 330 | 285 | 310 | 310 |  |  | FGMO
60 | Ashuganj 450 MW CCPP(South) |  | Gas | APSCL | 1*360 | 360 | 360 | 0 | 0 | 0 | 0 |  | 360 | Under maint.
61 | Ashuganj 420 MW CCPP(East) |  | Gas | APSCL | 284*1+116*1 | 400 | 400 | 370 | 390 | 310 | 330 |  |  | FGMO
62 | Ashuganj 50 MW PP |  | Gas | APSCL | 14*3.968 | 53 | 45 | 40 | 42 | 44 | 44
63 | Ashuganj 55 MW PP (Precision) |  | Gas | QRPP | 0 | 55 | 55 | 5 | 5 | 5 | 5 | 35 |  | Gas shortage
64 | Ashuganj 195 MW PP (APSCL-United) |  | Gas | IPP | 20*9.73+1*16 | 195 | 195 | 26 | 26 | 8 | 8 | 187 |  | Gas shortage
65 | Ashuganj 51 MW PP (Midland) |  | Gas | IPP | 6*9.34 | 51 | 51 | 43 | 43 | 43 | 43
66 | Ashuganj 150 MW PP (Midland) |  | HFO | IPP | 23*7.015 | 150 | 150 | 57 | 100 | 100 | 100 | 50 |  | Fuel shortage
67 | Titas 50 MW Peaking PP |  | HFO | PDB | 6*8.92 | 52 | 52 | 8 | 36 | 30 | 30 |  | 22 | Engine problem
68 | Chandpur 150 MW CCPP |  | Gas | PDB | 1*106+1*57 | 163 | 163 | 50 | 50 | 70 | 70 | 93 |  | Gas shortage
69 | Chandpur 200 MW (Desh energy) |  | HFO | IPP | 12*18.4 | 200 | 200 | 103 | 200 | 100 | 200
70 | Feni 11 MW PP (Doreen) |  | Gas | SIPP, REB | 4*2.90 | 11 | 11 | 0 | 0 | 0 | 0 |  |  | Contract Expired
71 | Impoprt (Tripura) |  |  | Imported power | 0 | 160 | 160 | 58 | 82 | 66 | 86
| Jangalia 33 MW PP (Summit) |  | Gas | SIPP, PDB | 4*8.73 | 0 | 0 | 0 | 0 | 0 | 0
72 | Jangalia 52 MW PP (Lakdanavi) |  | HFO | IPP | 6*8.92 | 52 | 52 | 23 | 52 | 16 | 50
73 | Cumilla 25 MW PP (Summit) |  | Gas | SIPP, REB | 3*3.67+2*6.97 | 25 | 25 | 15 | 17 | 15 | 15 |  | 10 | Engine problem
| Daudkandi 200 MW PP (B.Trac) |  | HSD | IPP | 154*1.4 | 0 | 0 | 0 | 0 | 0 | 0 |  |  | Contract Expired
74 | Feni Lanka Power |  | HFO | IPP | 7*18.415+1*9.78 | 114 | 114 | 88 | 106 | 106 | 106 |  | 8 | Engine problem
75 | Chowmuhani 113 MW |  | HFO | IPP | 12*9.78+2*3.1 | 113 | 113 | 29 | 57 | 27 | 55 | 58 |  | Fuel shortage
76 | Chandpur 115(Doreen) |  | HFO | IPP | 4*18.5+2*22.5 | 115 | 115 | 34 | 92 | 34 | 92 | 23 |  | Fuel shortage
| Sonagazi 75 MW Solar Plant |  | Solar | EGCB | 75 | 75 | 75 | 67 | 0 | 70 | 0
| Cumilla Area Total |  |  |  |  | 2925 | 2917 | 1556 | 1796 | 1569 | 1759 | 446 | 400
77 | RPCL 210MW CCPP |  | Gas | IPP | 4*35+1*70 | 210 | 202 | 4 | 16 | 26 | 26 | 176 |  | Gas shortage
78 | Jamalpur 95 MW PP(Powerpac) |  | HFO | IPP | 0 | 95 | 0 | 0 | 0 | 0 | 0
79 | Sarishabari 3 MW Solar Plant |  | Solar | IPP | 1*3 | 3 | 3 | 2 | 0 | 1.6 | 0
80 | Mymensingh 200 MW PP (United) |  | HFO | IPP | 9.78*21 | 200 | 200 | 133 | 153 | 135 | 155 | 45 |  | Fuel shortage
81 | Jamalpur 115 MW PP (United) |  | HFO | IPP | 9.78*12 | 115 | 115 | 67 | 96 | 68 | 96 | 19 |  | Fuel shortage
82 | Sutiakhali 50 MW Solar PP |  | Solar | IPP | 50 | 50 | 50 | 49 | 0 | 50 | 0
83 | Tangail Palli Power Gen 22 MW |  | HFO | IPP | 4*6.7 | 22 | 22 | 0 | 18 | 6 | 18
| Bhairob 54.5 MW |  | HFO | IPP | 3*18.2 | 54 | 54 | 0 | 16 | 0 | 35 | 19 |  | Fuel shortage
| Sreepur 150 MW |  | HFO | BPDB-RPCL | 150 | 0 | 0 | 18 | 0 | 0 | 0
| Mymensingh Area Total |  |  |  |  | 749 | 646 | 273 | 299 | 286.6 | 330 | 176 | 0
84 | Fenchugonj CCPP Phase-1 |  | Gas | PDB | 2*32+1*33 | 97 | 70 | 28 | 28 | 28 | 28 |  | 42 | Gas shortage
85 | Fenchugonj CCPP Phase-2 |  | Gas | PDB | 2*35+1*35 | 104 | 90 | 28 | 30 | 30 | 30 |  | 60 | Gas shortage
86 | Kushiara 163 MW CCPP (KP) |  | Gas | IPP | 1*109+1*54 | 163 | 163 | 163 | 163 | 163 | 163
87 | Shajibazar 330 MW CCPP |  | Gas | PDB | 3*110 | 330 | 330 | 0 | 0 | 0 | 0 |  | 330 | Under maint.
88 | Fenchugonj 51 MW PP (Barakatullah) |  | Gas | RPP | 19*2.90 | 51 | 51 | 50 | 50 | 50 | 50
89 | Fenchuganj 44 MW (Energyprima) |  | Gas | NENP | 12*3.3+5*2 | 50 | 50 | 33 | 36 | 36 | 36 | 14 |  | Gas shortage
90 | Hobiganj 11 MW PP Cofidence-E |  | Gas | SIPP, REB | 4*2.90 | 11 | 11 | 2 | 5 | 5 | 5 |  | 6 | Engine problem
91 | Shahjibazar GTPP Unit- 8 & 9 |  | Gas | PDB | 2*35 | 70 | 66 | 56 | 58 | 60 | 60
92 | Shahjibazar 86 MW PP (Shahjibazar) |  | Gas | RPP | 32*2.90 | 86 | 86 | 83 | 86 | 86 | 86
93 | Shahjibazar 100 MW GTPP |  | Gas | PDB | 1*100 | 100 | 100 | 0 | 0 | 0 | 0
94 | Sylhet 225 MW CCPP |  | Gas | PDB | 1*142+1*89 | 231 | 231 | 206 | 210 | 210 | 210 |  | 21 | Machine problem
95 | Sylhet 20 MW GTPP |  | Gas | PDB | 1*20 | 20 | 20 | 12 | 15 | 15 | 15 | 5 |  | Gas shortage
| Sylhet 50 MW PP (EPL) |  | Gas | NENP | 27*2 | 0 | 0 | 0 | 0 | 0 | 0
96 | Shahjahanulla 25 MW PP |  | Gas | SIPP, REB | 3*9.34 | 25 | 25 | 10 | 12 | 12 | 12 |  | 13 | Engine problem
97 | Bibiana-II 341 MW CCPP (Summit) |  | Gas | IPP | 1*222+1*119 | 341 | 341 | 315 | 305 | 300 | 320 |  |  | FGMO
98 | Bibiyana-III 400 MW CCPP |  | Gas | PDB | 285*1+134*1 | 400 | 400 | 375 | 380 | 375 | 375 |  |  | FGMO
99 | Sylhet 10MW PP (Desh) |  | Gas | RPP | 6*1.95 | 0 | 0 | 0 | 0 | 0 | 0
100 | Bibiyana South 400 MW |  | Gas | PDB | 400 MW | 383 | 383 | 0 | 0 | 0 | 0 |  | 383 | Under maint.
| Sylhet Area Total |  |  |  |  | 2462 | 2417 | 1361 | 1378 | 1370 | 1390 | 19 | 855
101 | Bheramara GTPP Unit-3 |  | HSD | PDB | 1*20 | 20 | 16 | 0 | 0 | 0 | 0 | 16 |  | Fuel conservation
** | Bheramara (HVDC ) |  | 0 | Imported power | 2*500 | 1000 | 1000 | 920 | 920 | 926 | 926
| Khulna 115 PP MW (KPCL-2) |  | HFO | NENP | 7*17 | 0 | 0 | 0 | 0 | 0 | 0
102 | Faridpur 50 MW Peaking PP |  | HFO | PDB | 8*6.89 | 54 | 54 | 0 | 29 | 0 | 30 |  | 24 | Engine problem
103 | Khulna 225 MW CCPP |  | HSD | NWPGCL | 1*150+1*75 | 230 | 230 | 0 | 0 | 0 | 0 | 230 |  | Fuel shortage
104 | Gopalganj 100 MW Peaking PP |  | HFO | PDB | 16*6.98 | 109 | 109 | 0 | 51 | 30 | 60 |  | 49 | Engine problem
105 | Bheramara 410 MW CCPP |  | Gas | NWPGCL | 1*278+1*132 | 410 | 410 | 267 | 259 | 300 | 300 | 110 |  | Gas shortage
| Noapara 40 MW PP (Khanjahan Ali) |  | HFO | NENP | 5*8.5 | 0 | 0 | 0 | 0 | 0 | 0
| Noapara 100 MW PP (Bangla Trac) |  | HSD | IPP | 70*1.4 | 0 | 0 | 0 | 0 | 0 | 0
106 | Rupsha 105 MW PP (Orion rupsha) |  | HFO | IPP | 6*18.445 | 105 | 105 | 0 | 0 | 17 | 17 | 88 |  | Fuel shortage
107 | Madhumati 100 MW PP |  | HFO | NWPGCL | 6*18 | 105 | 105 | 0 | 0 | 0 | 0
108 | Mongla Orion 100 MW Solar PP |  | Solar | IPP | 100 | 100 | 100 | 86 | 0 | 100 | 0
109 | Khulna 330 MW CCPP (OIL) |  | Gas/HSD | BPDB | 1*220+1*110 | 336 | 336 | 0 | 0 | 0 | 0 | 336 |  | Fuel shortage
110 | Rampal 1320 MW (BIFPCL) |  | Coal | NTPC&BPDB | 617*2 | 1234 | 1234 | 508 | 620 | 520 | 620 | 614 |  | Coal shortage
| Kulna 225 MW CCPP (GAS) |  | Gas | NWPGCL | 0 | 0 | 0 | 0 | 0 | 0 | 0 |  |  | On test.
| Khulna Area Total |  |  |  |  | 3703 | 3699 | 1781 | 1879 | 1893 | 1953 | 1394 | 73
111 | Barisal 110 MW PP (Summit ) |  | HFO | IPP | 7*17.076 | 110 | 110 | 0 | 16 | 32 | 110 | 94 |  | Fuel shortage
112 | Bhola 33 MW PP (Venture) |  | Gas | NENP | 1*34.50 | 40 | 10 | 0 | 10 | 10 | 10
113 | Bhola 225 MW CCPP |  | Gas | PDB | 2*63+1*68 | 194 | 194 | 123 | 127 | 132 | 132 |  | 62 | Machine problem
| Bhola 95 MW PP (Aggreko) |  | Gas | QRPP | 96*1.10 | 0 | 0 | 0 | 0 | 0 | 0
114 | Payra 1320 MW |  | Coal | BCPCL | 2*622 | 1244 | 1244 | 1200 | 1200 | 1244 | 1244
115 | Bhola Nutan Biddut BD LTD |  | Gas | IPP | 220 | 220 | 220 | 180 | 220 | 220 | 220 |  | 110
116 | United Payra Power Ltd. |  | HFO | IPP | 8*18.5+1*9.5 | 150 | 150 | 100 | 100 | 150 | 150
117 | Barisal 307 MW |  | Coal | IPP | 307*1 | 307 | 307 | 307 | 307 | 307 | 307
| Barisal 1 MW Solar Plant |  | Solar | BPDB | 1 | 1 | 1 | 0 | 0 | 0 | 0
| Barisal Area Total |  |  |  |  | 2266 | 2236 | 1910 | 1980 | 2095 | 2173 | 94 | 172
118 | Baghabari 71 MW GTPP |  | Gas | PDB | 1*71 | 71 | 71 | 0 | 0 | 0 | 0 | 71 |  | Gas shortage
| Baghabari 100 MW GTPP |  | Gas | PDB | 1*100 | 100 | 100 | 0 | 0 | 0 | 0 | 100 |  | Gas shortage
119 | Baghabari 50 MW Peaking PP |  | HFO | PDB | 6*8.9 | 52 | 52 | 0 | 37 | 35 | 38 |  | 14 | Engine problem
120 | Bera 70 MW Peaking PP |  | HFO | PDB | 9*8.29 | 71 | 71 | 0 | 22 | 0 | 24 |  | 47 | Engine problem
121 | Amnura 50 MW PP(Sinha) |  | HFO | NENP | 7*7.79 | 50 | 28 | 0 | 0 | 0 | 0
122 | Katakhali 50 MW PP (Northern) |  | HFO | QRPP | 6*8.9 | 0 | 0 | 0 | 0 | 0 | 0
123 | Katakhali 50 MW Peaking PP |  | HFO | PDB | 6*8.7 | 50 | 50 | 0 | 46 | 28 | 46
124 | Sirajgonj 225MW CCPP Unit-1 |  | Gas/HSD | NWPGCL | 1*150+1*75 | 210 | 210 | 142 | 168 | 180 | 200 | 10 |  | Gas shortage
125 | Sirajgonj 225MW CCPP Unit-2 |  | Gas/HSD | NWPGCL | 1*150+1*75 | 220 | 220 | 0 | 0 | 0 | 0 | 220 |  | Gas shortage
126 | Sirajgonj 225MW CCPP Unit-3 |  | Gas/HSD | NWPGCL | 1*141 | 220 | 220 | 0 | 0 | 0 | 0 | 220 |  | Gas shortage
127 | Sirajgonj 400 MW CCPP Unit-4 |  | Gas/HSD | SNWPGCL | 1*282+1*132 | 414 | 414 | 300 | 414 | 414 | 414
128 | Santahar 50 MW Peaking PP |  | HFO | PDB | 6*8.7 | 50 | 50 | 0 | 28 | 22 | 28 |  | 22 | Engine problem
| Bogra 22 MW PP (GBB) |  | Gas | RPP | 0 | 0 | 0 | 0 | 0 | 0 | 0
| Bogura 20 MW PP (Energyprima) |  | Gas | NENP | 5*3.3+5*2 | 0 | 0 | 0 | 0 | 0 | 0
129 | Ullapara 11 MW PP (Summit) |  | Gas | SIPP, REB | 4*2.90 | 11 | 11 | 5 | 8 | 5 | 5 |  | 6 | Engine problem
130 | Natore 52 MW PP (Rajlanka) |  | HFO | IPP | 6*8.92 | 52 | 52 | 0 | 0 | 0 | 0
131 | Chapainawabganj 100 MW Peaking PP |  | HFO | PDB | 12*8.924 | 104 | 104 | 0 | 96 | 50 | 95 |  | 9 | Engine problem
| Baghabari 200 MW PP (Paramount) |  | HSD | IPP | 135*1.6 | 0 | 0 | 0 | 0 | 0 | 0
132 | Bagura 113 MW PP (Confidence)-2 |  | HFO | IPP | 6*18.55+7.2 | 113 | 113 | 0 | 113 | 113 | 113
133 | Confidence Power Bogura Unit-1 113 MW |  | HFO | IPP | 6*18.55 | 113 | 113 | 0 | 113 | 113 | 113
134 | Sirajgonj 6.55 MW Solar |  | Solar | NWPGCL | 1*6 | 6 | 6 | 5 | 0 | 6 | 0
** | Adani Power Jharkhanda Ltd |  | Coal | Imported power | 748*2 | 1496 | 1496 | 1034 | 1040 | 1000 | 1100
135 | Sirajganj 68 MW Solar Park |  | Solar | IPP | 68 | 68 | 68 | 66 | 0 | 29 | 0
| Pabna Solar 100 MW |  | Solar | IPP | 100 | 0 | 0 | 106 | 0 | 47 | 0
| Rajshahi Area Total |  |  |  |  | 3471 | 3449 | 1658 | 2085 | 2042 | 2176 | 621 | 98
136 | Barapukuria TPP Unit-1 |  | Coal | PDB | 1*125 | 125 | 85 | 63 | 63 | 66 | 66 |  | 19
| Barapukuria TPP Unit-2 |  | Coal | PDB | 1*125 | 125 | 85 | 0 | 0 | 0 | 0 |  | 85 | Under maint
137 | Barapukuria 275 MW TPP Unit-3 |  | Coal | PDB | 1*275 | 274 | 274 | 170 | 170 | 170 | 170 |  | 104 | Machine problem
138 | Rangpur 20 MW GTPP |  | HSD | PDB | 1*20 | 20 | 20 | 0 | 0 | 0 | 0 | 20
139 | Saidpur 20 MW GTPP |  | HSD | PDB | 1*20 | 20 | 20 | 0 | 0 | 0 | 0 | 20
140 | Rangpur 113 MW PP (Confidence) |  | HFO | IPP | 9*6.984+7*7.015+3.15*2 | 113 | 113 | 0 | 111 | 92 | 113
141 | Sympa Solar Power 8MW |  | Solar | IPP | 8 MW | 8 | 8 | 6 | 0 | 8 | 0
142 | Energypac Power Venture Thakurgaon Ltd. |  | HFO | IPP | 115 | 115 | 115 | 0 | 95 | 35 | 115
143 | Intraco Solar 30 MW |  | Solar | IPP | 1*30 | 30 | 30 | 37 | 0 | 30 | 0
144 | Teesta Solar Limited |  | Solar | BPCL | 16*12.5 | 200 | 200 | 192 | 0 | 170 | 0
| Rangpur Area Total |  |  |  |  | 1030 | 950 | 468 | 439 | 571 | 464 | 40 | 208
| Total |  |  |  |  | 27791 | 27086 | 12254 | 13994 | 13501.6 | 14659 | 7186 | 3635
A. |  | 2024-10-22 | (Yesterday) |  |  |  |  | Tuesday
1 | Highest Generation : |  |  | 13994 | MW at | 20:00 | hrs | 11 Evening Peak Hour : | [5 empty] | 20:00 | hrs.
2 | Minimum Generation : |  |  | 10536 | MW at | 6:00 | hrs | 12 Max. Demand (Generation end) at evening peak hour : | [5 empty] | 14150 | MW
3 | Day peak Generation : |  |  | 12254 | MW at | 12:00 | hrs | 13 Max. Demand (Substation end) at evening peak hour : | [5 empty] | 13668.81 | MW
4 | Evening peak Generation : |  |  | 13994 | MW at | 20:00 | hrs | 14 Load Shed (Substation end) at evening peak hour : | [5 empty] | 149 | MW
5 | Total Energy Generation : |  | 298.2033 | MKWHr | By Solar | 4.4111 | MKWHr
| By Gas : | 121.3575 | MKWHr |  | By Oil: | 41.1686 | MKWHr | 15. Area wise Demand (S/S end), Supply (S/S end) & | [5 empty] | 16. Hourly Load Shed during
| By Coal : | 77.4995 | MKWHr |  | By Hydro: | 5.1635 | MKWHr | Load Shed (S/S end) at Evening peak hour in MW : | [5 empty] | Evening Peak hours :
| By Adani: | 24.631 | MKWHr |  | By Wind: | 0.07296 | MKWHr | Area | Demand | Supply |  | Loadshed |  | Time |  | Loadshed
6 | Generation Shortfall : |  | For Fuel Limitation = |  |  | 7186 | MW | Dhaka | 5094.51 | 5060.51 |  | 34 |  | 18:00 |  | 399
|  |  | For Plants S/D or M/C prob = |  |  | 3635 | MW | Chittagong | 1283.1 | 1283.1 |  | 0 |  | 19:00 |  | 455
|  |  | Total = |  |  | 10821 | MW | Khulna | 1586 | 1586 |  | 0 |  | 19:30 |  | 308
7 | Total Gas Supplied : |  | 887.3 | MMCFD | **Import Adani: | Taka | 162810685.26 | Rajshahi | 1323.6 | 1323.6 |  | 0 |  | 20:00 |  | 149
8 | Fuel Cost : | i) Gas : | Taka | 371500868.626 | ii) Oil : | Taka | 753950075.43 | Comilla | 1388 | 1388 |  | 0 |  | 21:00 |  | 150
|  | iii) Coal : | Taka | 537821324.1 | Total | Taka | 1826082953.416 | Mymensingh | 1167 | 1052 |  | 115 |  | 22:00 |  | 115.555
9 | Power flow through E-W Interconnectors : |  |  |  | i) Energy | 12708.3 | MKWHr. | Sylhet | 610 | 610 |  | 0 |  | 23:00 |  | 110.78
| ii) During Peak Demand : |  |  | 1234 | MW (W to E) at | 20:00 | hrs | Barisal | 447.6 | 447.6 |  | 0 |  | 24:00 |  | 403.965
| iii) Maximum : |  |  | 1192 | MW at | 21:00 | hrs | Rangpur | 769 | 769 |  | 0
10 | Maximum Temperature in Dhaka was |  |  |  | 35°C |  |  | Total | 13668.81 | 13519.81 |  | 149
B. |  | 2024-10-23 | (Today) |  |  |  | Wednesday |  |  | Probable max. temperature in Dhaka |  |  | 35°C
Forecast
1 | Maximum Demand* Evening (Generation end) |  |  |  | 14650 | MW |  | 6 Total Load Shed forecast (Substation end) : |  |  |  |  | 0 | MW
2 | Maximum Generation (Generation end) |  |  |  | 14659 | MW |  | 7 Area wise Load Shed forecast (Substation end) :
3 | Maximum Demand* Day (Generation end) |  |  |  | 12900 | MW
4 | Reserve(Generation end) |  |  |  | 9 | MW |  | Dhaka | Chittagong | Khulna | Rajshahi | Comilla | Mymensingh | Sylhet | Barisal | Rangpur
5 | Total Energy Generation |  |  |  | 312.1823 | MKWHr |  | MW | MW | MW | MW | MW | MW | MW | MW | MW
6 | Actual Minimum Generation up to 8:00 hrs. |  |  |  | 11162 | MW at | 8:00 | 0 | 0 | 0 | 0 | 0 | 0 | 0 | 0 | 0
* Import Through HVDC C/B Interconnector : |  |  |  |  | i) Energy | 22.1789 | MKWHr. | ii) HVDC Flow at Peak Time |  | 920 | MW at | 20:00 | hrs.
* Import Through Comilla C/B Interconnector : |  |  |  |  | i) Energy | 1.7203 | MKWHr. | iii) Maximum HVDC Flow : |  | 921 | MW at | 8:00 | hrs.
*Cost for HVDC, Tripura & Solar energy is not usually included in the total fuel cost.
Water Level of Kaptai Lake at 06:00 hr (ft): |  |  |  |  | (a) Yesterday : | 104.23 |  | (b) Today: | 103.86 |  | (c) Rule Curve: |  | 108.1
|  |  |  | Sub Divisional Engineer | [6 empty] | Executive Engineer
|  |  |  | Network Operation Division | [6 empty] | Network Operation Division

## YesterdayGen
2024-10-22 | [21 empty] | BR
Plant Name | Ghorasal TPP (Unit-1&2) | Ghorasal Repowered CCPP:Unit-3 (GT | Ghorasal Repowered CCPP Unit-4 | Ghorasal TPP Unit-5 | Ghorasal 365 MW CCPP Unit-7 | Ghorashal 108 MW PP (Regent) | Ghorashal 78.5 MW PP(MAX) | Haripur 412 MW CCPP | Haripur 360 MW CCPP(HPL) | Plant Removed | Haripur GTPP | Meghnaghat 450 MW CCPP(MPL) | Meghnaghat CCPP(Summit) | Meghnaghat 100 MW(IEL) | Madanganj 102 PP(Summit) | Madanganj-55 MW PP(Summit) | Siddhirganj 335 MW CCPP | 210 MW Siddhirgonj TPP | Siddhirgonj 2*120 MW GTPP | Siddhirganj 100 PP(Dutch Bangla) | Gagnagar 102 MW PP (Digital Power) | Kodda 150 MW PP | Keraniganj 100 MW PP (Powerpac) | Bosila 108 MW PP(CLC) | Pagla (DPA ) | Katpotti 52 MW PP (Sinha) | Kamalaghat 54 MW PP(Banco Energy) | Manikganj 55 MW PP (Northern) | Nababganj 55 MW PP (Southern power ) | Narshingdi 22 MW PP (Doreen) | Summit Ashulia | Summit Madhabdi | Maona 33 MW PP(Summit) | Rupganj 33 MW PP(Summit) | Gazipur 52 MW PP | Tongi 80 MW GTPP | Karnaphuli Hydro PP Unit-1, 2 & 3 | Karnaphuli Hydro PP Unit-4 & 5 | Chattogram TPP-1 | Chattogram TPP-2 | Raozan 25 MW PP | Sikalbaha 225MW CCPP (Gas) | Sikalbaha 225MW CCPP(Oil) | Sikalbaha 150MW GTPP | Sikalbaha 150MW GTPP(Oil) | Plant Removed | Tangail Palli Power Gen 22 MW | Hathazari 100 MW peaking PP | Dohazari -Kalaish 100 MW Peaking | Juldah 100 MW Unit-1 (Acorn) | Chattogram 108 MW PP (ECPV) | Patenga 50MW PP (Baraka) | Barabkunda 22 MW PP (Regent) | Malancha, Ctg. EPZ (United) | Ashuganj TPP Unit- 3 | Ashuganj TPP Unit- 4 | Ashuganj TPP Unit- 5 | Ashuganj 450 MW CCPP(North) | Ashuganj 450 MW CCPP(South) | Ashuganj 225 MW CCPP | Ashuganj 195 MW PP (APSCL-United) | Chandpur 150 MW CCPP | Ashuganj 50 MW PP | Ashuganj 55 MW PP (Precision) | Ashuganj 53MW PP (United) | Ashuganj 51 MW PP (Midland) | B.Baria (Aggreko) 85MW | Titas 50 MW Peaking PP | Jangalia 52 MW PP (Lakdanavi) | Feni 22 MW PP (Doreen) | Feni 11 MW PP (Doreen) | Jangalia 33 MW PP (Summit) | Cumilla 25 MW PP (Summit) | Impoprt (Tripura) | RPCL 210MW CCPP | Jamalpur 95 MW PP(Powerpac) | Tangail 22 MW PP (Doreen) | Sarishabari 3 MW Solar Plant | Fenchugonj CCPP Phase-1 | Fenchugonj CCPP Phase-2 | Fenchugonj 51 MW PP (Barakatullah) | Fenchuganj 44 MW (Energyprima) | Kushiara 163 MW CCPP (KP) | Shajibazar 330 MW CCPP | Shahjibazar GTPP Unit- 8 & 9 | Shahjibazar 86 MW PP (Shahjibazar) | Shahjibazar 50MW PP (EPL) | Sylhet 225 MW CCPP | Sylhet 20 MW GTPP | Sylhet 50 MW PP (EPL) | Sylhet 10MW PP (Desh) | Bibiana-II 341 MW CCPP (Summit) | Shahjahanulla 25 MW PP | Hobiganj 11 MW PP Cofidence-E | Daudkandi 200 MW PP (B.Trac) | Kodda 300 MW PP Unit-2 (Summit) | Keranigonj 300 MW PP (APR) | Bramhangoan 100 MW PP (Aggreko) | Mymensingh 200 MW PP (United) | Aurahati 100MW PP (Aggreko) | Kodda 149 MW PP Unit-1 (Summit) | Teknaf 20MW PP (Solartech) | Juldah 100 MW PP Unit-3 (Acorn) | Chandpur 200 MW (Desh energy) | Ashuganj 150 MW PP (Midland) | Bibiyana-III 400 MW CCPP | Jamalpur 115 MW PP (United) | Gazipur 100 MW PP | Sikalbaha 105 MW PP (Baraka Sikalbaha) | Kaptai 7 MW Solar PP | Anwara 300 MW PP (United) | Jodiac Power | Karnaphuli Power Ltd. | Feni Lanka Power | Chowmuhani 113 MW | Juldah unit-2 (Acorn) | Bibiyana South 400 MW | Meghnaghat 104 MW PP (OPCL) | Sutiakhali 50 MW Solar PP | Manikgonj 162MW PP(MPGL) | Anlima Energy Ltd. | Shahjibazar 100 MW GTPP | Bhairob 54.5 MW | Spectra Solar Plant Ltd. | Chandpur 115(Doreen) | Kanchan Purbachal Power Generation Ltd. | Ashuganj 420 MW CCPP(East) | Mirsharai 150 MW (Oil) | Mirsharai 150 MW (Gas) | SS Power I | Cox's Bazar Wind | Matarbari 2*600 MW (CPGCL) | Meghnaghat Unique power | Summit Meghanghat-2 589 MW(Gas) | Sonagazi 75 MW Solar Plant | Meghnaghat (Reliance) 718MW CCPP | Sreepur 150 MW | EasternBlank | Bheramara (HVDC ) | Bheramara GTPP Unit-3 | Bheramara 410 MW CCPP | Khulna 115 MW PP (KPCL-1 & 3) | Khulna 115 PP MW (KPCL-2) | Khulna 225 MW CCPP | Khulna 60MW | Khulna (Aggreeco) 55MW | Faridpur 50 MW Peaking PP | Gopalganj 100 MW Peaking PP | Noapara 40 MW PP (Khanjahan Ali) | Bhola 225 MW CCPP | Bhola 33 MW PP (Venture) | Barisal 110 MW PP (Summit ) | Barisal GT PP Unit-1& 2 | Baghabari 100 MW GTPP | Baghabari 71 MW GTPP | Baghabari 50 MW Peaking PP | Bera 70 MW Peaking PP | Chapainawabganj 100 MW Peaking PP | Amnura 50 MW PP(Sinha) | Katakhali 50 MW PP (Northern) | Katakhali 50 MW Peaking PP | Natore 52 MW PP (Rajlanka) | Santahar 50 MW Peaking PP | Bogra 22 MW PP (GBB) | Bogura 20 MW PP (Energyprima) | Ullapara 11 MW PP (Summit) | Barapukuria TPP Unit-1 | Barapukuria TPP Unit-2 | Barapukuria 275 MW TPP Unit-3 | Rangpur 20 MW GTPP | Saidpur 20 MW GTPP | Sirajgonj 225MW CCPP Unit-1 (Gas) | Sirajgonj 225MW CCPP Unit-1(Oil) | Sirajgonj 225 MW CCPP Unit-2 (Gas) | Sirajgonj 225 MW CCPP Unit-2 (Oil) | Bhola 95 MW PP (Aggreko) | Noapara 100 MW PP (Bangla Trac) | Sirajgonj 225MW CCPP Unit-3 (Gas) | Sirajgonj 225MW CCPP Unit-3 (Oil) | Sirajgonj 400 MW CCPP Unit-4 | Rupsha 105 MW PP (Orion rupsha) | Baghabari 200 MW PP (Paramount) | Bagura 113 MW PP (Confidence)-2 | Madhumati 100 MW PP | Rangpur 113 MW PP (Confidence) | Sirajgonj 400MW CCPP Unit-4 (Oil) | Sympa Solar Power 8MW | Confidence Power Bogura Unit-1 113 MW | Payra 1320 MW | Bhola Nutan Biddut BD LTD (GAS) | Bhola Nutan Biddut BD LTD (OIL) | United Payra Power Ltd. | Sirajgonj 6.55 MW Solar | Mongla Orion 100 MW Solar PP | Energypac Power Venture Thakurgaon Ltd. | Khulna 330 MW CCPP (OIL) | Khulna 330 MW CCPP (GAS) | Rampal 1320 MW (BIFPCL) | Intraco Solar 30 MW | Barisal 307 MW | Adani Power Jharkhanda Ltd | Teesta Solar Limited | Kulna 225 MW CCPP (GAS) | Barisal 1 MW Solar Plant | Sirajganj 68 MW Solar Park | Pabna Solar 100 MW | WesternBlank | Eastern Grid Total | Western Grid Total | Total (MW) | Gas (Public) | HVDC | Gas (Private) | HSD (Private) | HFO (Private) | Coal | Hydro | HSD (Public) | HFO (Public) | Tripura | Adani | Solar | Wind | Shortage | Water Level
1:00 | 0 | 0 | 0 | 0 | 0 | 0 | 0 | 372 | 0 |  | 0 | 420 | 0 | 0 | 0 | 15 | 290 | 0 | 0 | 0 | 0 | 32 | 13 | 0 | 0 | 0 | 0 | 0 | 0 | 0 | 16 | 21 | 24 | 24 | 0 | 0 | 136 | 80 | 0 | 0 | 8 | 223 | 0 | 0 | 0 |  | 0 | 72 | 51 | 0 | 12 | 19 | 0 | 35 | 0 | 0 | 0 | 295 | 0 | 214 | 26 | 50 | 43 | 5 | 0 | 43 | 0 | 30 | 8 | 0 | 0 | 0 | 17 | 84 | 11 | 0 | 0 | 0 | 28 | 30 | 52 | 36 | 163 | 0 | 58 | 86 | 0 | 207 | 18 | 0 | 0 | 310 | 12 | 2 | 0 | 80 | 0 | 0 | 98 | 0 | 71 | 0 | 50 | 103 | 85 | 385 | 59 | 17 | 17 | 0 | 52 | 35 | 51 | 52 | 47 | 12 | 0 | 0 | 0 | 17 | 35 | 0 | 17 | 0 | 17 | 0 | 295 | 17 | 0 | 612 | 0 | 276 | 0 | 0 | 0 | 0 | 0 |  | 920 | 0 | 268 | 0 | 0 | 0 | 0 | 0 | 0 | 0 | 0 | 127 | 9 | 0 | 0 | 0 | 0 | 37 | 18 | 0 | 0 | 0 | 38 | 0 | 15 | 0 | 0 | 5 | 65 | 0 | 175 | 0 | 0 | 172 | 0 | 0 | 0 | 0 | 0 | 0 | 0 | 414 | 0 | 0 | 0 | 0 | 49 | 0 | 0 | 113 | 1244 | 220 | 0 | 150 | 0 | 0 | 0 | 0 | 0 | 508 | 0 | 307 | 1026 | 0 | 0 | 0 | 0 | 0 |  | 6191 | 5880 | 12071 | 3207 | 920 | 1819 | 0 | 1302 | 3187 | 216 | 0 | 310 | 84 | 1026 | 0 | 0 | 37.245 | 104.28
2:00 | 0 | 0 | 0 | 0 | 0 | 0 | 0 | 372 | 0 |  | 0 | 420 | 0 | 0 | 0 | 0 | 290 | 0 | 0 | 0 | 0 | 16 | 0 | 0 | 0 | 0 | 0 | 0 | 0 | 0 | 16 | 21 | 24 | 24 | 0 | 0 | 135 | 80 | 0 | 0 | 0 | 223 | 0 | 0 | 0 |  | 0 | 72 | 0 | 0 | 12 | 0 | 0 | 35 | 0 | 0 | 0 | 310 | 0 | 214 | 26 | 50 | 43 | 5 | 0 | 43 | 0 | 0 | 8 | 0 | 0 | 0 | 17 | 86 | 15 | 0 | 0 | 0 | 28 | 30 | 52 | 36 | 120 | 0 | 58 | 86 | 0 | 207 | 18 | 0 | 0 | 295 | 12 | 2 | 0 | 0 | 0 | 0 | 96 | 0 | 35 | 0 | 50 | 100 | 87 | 386 | 59 | 17 | 17 | 0 | 52 | 35 | 17 | 34 | 34 | 12 | 0 | 0 | 0 | 17 | 35 | 0 | 0 | 0 | 16 | 0 | 295 | 17 | 0 | 612 | 0 | 276 | 0 | 0 | 0 | 0 | 0 |  | 919 | 0 | 276 | 0 | 0 | 0 | 0 | 0 | 0 | 0 | 0 | 127 | 9 | 0 | 0 | 0 | 0 | 37 | 18 | 0 | 0 | 0 | 0 | 0 | 0 | 0 | 0 | 5 | 65 | 0 | 175 | 0 | 0 | 172 | 0 | 0 | 0 | 0 | 0 | 0 | 0 | 350 | 0 | 0 | 0 | 0 | 49 | 0 | 0 | 113 | 1244 | 180 | 0 | 150 | 0 | 0 | 0 | 0 | 0 | 513 | 0 | 307 | 1034 | 0 | 0 | 0 | 0 | 0 |  | 5800 | 5743 | 11543 | 3235 | 919 | 1657 | 0 | 1045 | 3192 | 215 | 0 | 160 | 86 | 1034 | 0 | 0 | 35.335 | 104.27
3:00 | 0 | 0 | 0 | 0 | 0 | 0 | 0 | 371 | 0 |  | 0 | 420 | 0 | 0 | 0 | 0 | 290 | 0 | 0 | 0 | 0 | 16 | 0 | 0 | 0 | 0 | 0 | 0 | 0 | 0 | 16 | 21 | 24 | 24 | 0 | 0 | 135 | 80 | 0 | 0 | 0 | 227 | 0 | 0 | 0 |  | 0 | 32 | 0 | 0 | 0 | 0 | 0 | 35 | 0 | 0 | 0 | 310 | 0 | 217 | 26 | 50 | 43 | 5 | 0 | 43 | 0 | 0 | 0 | 0 | 0 | 0 | 17 | 80 | 17 | 0 | 0 | 0 | 28 | 30 | 52 | 36 | 120 | 0 | 58 | 86 | 0 | 211 | 18 | 0 | 0 | 290 | 12 | 2 | 0 | 0 | 0 | 0 | 96 | 0 | 34 | 0 | 50 | 105 | 40 | 385 | 59 | 17 | 0 | 0 | 52 | 35 | 0 | 34 | 30 | 12 | 0 | 0 | 0 | 17 | 35 | 0 | 0 | 0 | 17 | 0 | 295 | 0 | 0 | 612 | 0 | 274 | 0 | 0 | 0 | 0 | 0 |  | 920 | 0 | 276 | 0 | 0 | 0 | 0 | 0 | 0 | 0 | 0 | 127 | 9 | 0 | 0 | 0 | 0 | 0 | 0 | 0 | 0 | 0 | 0 | 0 | 0 | 0 | 0 | 5 | 65 | 0 | 175 | 0 | 0 | 172 | 0 | 0 | 0 | 0 | 0 | 0 | 0 | 350 | 0 | 0 | 0 | 0 | 49 | 0 | 0 | 113 | 1244 | 180 | 0 | 150 | 0 | 0 | 0 | 0 | 0 | 513 | 0 | 307 | 1029 | 0 | 0 | 0 | 0 | 0 |  | 5641 | 5684 | 11325 | 3246 | 920 | 1652 | 0 | 945 | 3190 | 215 | 0 | 48 | 80 | 1029 | 0 | 0 | 33.425 | 104.26
4:00 | 0 | 0 | 0 | 0 | 0 | 0 | 0 | 371 | 0 |  | 0 | 420 | 0 | 0 | 0 | 0 | 290 | 0 | 0 | 0 | 0 | 16 | 0 | 0 | 0 | 0 | 0 | 0 | 0 | 0 | 16 | 21 | 24 | 24 | 0 | 0 | 134 | 80 | 0 | 0 | 0 | 228 | 0 | 0 | 0 |  | 0 | 0 | 0 | 0 | 0 | 0 | 0 | 35 | 0 | 0 | 0 | 305 | 0 | 215 | 26 | 50 | 43 | 5 | 0 | 43 | 0 | 0 | 0 | 0 | 0 | 0 | 17 | 82 | 17 | 0 | 0 | 0 | 28 | 30 | 52 | 36 | 120 | 0 | 58 | 86 | 0 | 210 | 18 | 0 | 0 | 300 | 12 | 2 | 0 | 0 | 0 | 0 | 96 | 0 | 35 | 0 | 50 | 104 | 0 | 372 | 59 | 17 | 0 | 0 | 52 | 35 | 0 | 34 | 29 | 0 | 0 | 0 | 0 | 17 | 35 | 0 | 0 | 0 | 18 | 0 | 295 | 0 | 0 | 612 | 1 | 275 | 0 | 0 | 0 | 0 | 0 |  | 920 | 0 | 279 | 0 | 0 | 0 | 0 | 0 | 0 | 0 | 0 | 134 | 8 | 0 | 0 | 0 | 0 | 0 | 0 | 0 | 0 | 0 | 0 | 0 | 0 | 0 | 0 | 5 | 65 | 0 | 175 | 0 | 0 | 173 | 0 | 0 | 0 | 0 | 0 | 0 | 0 | 350 | 0 | 0 | 0 | 0 | 34 | 0 | 0 | 70 | 1120 | 180 | 0 | 100 | 0 | 0 | 0 | 0 | 0 | 514 | 0 | 270 | 1033 | 0 | 0 | 0 | 0 | 0 |  | 5550 | 5430 | 10980 | 3237 | 920 | 1661 | 0 | 785 | 3031 | 214 | 0 | 16 | 82 | 1033 | 0 | 1 | 33.425 | 104.25
5:00 | 0 | 0 | 0 | 0 | 0 | 0 | 0 | 371 | 0 |  | 0 | 420 | 0 | 0 | 0 | 0 | 290 | 0 | 0 | 0 | 0 | 16 | 0 | 0 | 0 | 0 | 0 | 0 | 0 | 0 | 16 | 21 | 24 | 24 | 0 | 0 | 133 | 80 | 0 | 0 | 0 | 227 | 0 | 0 | 0 |  | 0 | 0 | 0 | 0 | 0 | 0 | 0 | 37 | 0 | 0 | 0 | 340 | 0 | 213 | 26 | 50 | 43 | 5 | 0 | 43 | 0 | 0 | 0 | 0 | 0 | 0 | 17 | 76 | 27 | 0 | 0 | 0 | 28 | 30 | 52 | 36 | 120 | 0 | 60 | 86 | 0 | 210 | 18 | 0 | 0 | 300 | 12 | 2 | 0 | 0 | 0 | 0 | 96 | 0 | 33 | 0 | 50 | 105 | 0 | 373 | 59 | 17 | 0 | 0 | 52 | 35 | 0 | 34 | 28 | 0 | 0 | 0 | 0 | 0 | 17 | 0 | 0 | 0 | 17 | 0 | 315 | 0 | 0 | 550 | 0 | 275 | 0 | 0 | 0 | 0 | 0 |  | 920 | 0 | 282 | 0 | 0 | 0 | 0 | 0 | 0 | 0 | 0 | 134 | 8 | 0 | 0 | 0 | 0 | 0 | 0 | 0 | 0 | 0 | 0 | 0 | 0 | 0 | 0 | 5 | 65 | 0 | 175 | 0 | 0 | 172 | 0 | 0 | 0 | 0 | 0 | 0 | 0 | 350 | 0 | 0 | 0 | 0 | 0 | 0 | 0 | 0 | 1110 | 180 | 0 | 17 | 0 | 0 | 0 | 0 | 0 | 514 | 0 | 270 | 1031 | 0 | 0 | 0 | 0 | 0 |  | 5509 | 5233 | 10742 | 3304 | 920 | 1663 | 0 | 560 | 2959 | 213 | 0 | 16 | 76 | 1031 | 0 | 0 | 12.415 | 104.24
6:00 | 0 | 0 | 0 | 0 | 0 | 0 | 0 | 372 | 0 |  | 0 | 420 | 0 | 0 | 0 | 0 | 290 | 0 | 0 | 0 | 0 | 16 | 0 | 0 | 0 | 0 | 0 | 0 | 0 | 0 | 16 | 21 | 24 | 24 | 0 | 0 | 132 | 80 | 0 | 0 | 0 | 228 | 0 | 0 | 0 |  | 0 | 0 | 0 | 0 | 0 | 0 | 0 | 38 | 0 | 0 | 0 | 305 | 0 | 214 | 26 | 50 | 43 | 5 | 0 | 43 | 0 | 0 | 0 | 0 | 0 | 0 | 15 | 72 | 27 | 0 | 0 | 0 | 28 | 30 | 52 | 33 | 120 | 0 | 60 | 86 | 0 | 209 | 18 | 0 | 0 | 305 | 12 | 2 | 0 | 0 | 0 | 0 | 96 | 0 | 33 | 0 | 12 | 104 | 0 | 373 | 59 | 17 | 0 | 0 | 52 | 35 | 0 | 34 | 29 | 0 | 0 | 0 | 0 | 0 | 17 | 0 | 0 | 0 | 16 | 0 | 320 | 0 | 0 | 550 | 3 | 275 | 0 | 0 | 0 | 0 | 0 |  | 920 | 0 | 283 | 0 | 0 | 0 | 0 | 0 | 0 | 0 | 0 | 134 | 7 | 0 | 0 | 0 | 0 | 0 | 0 | 0 | 0 | 0 | 0 | 0 | 0 | 0 | 0 | 5 | 64 | 0 | 175 | 0 | 0 | 172 | 0 | 0 | 0 | 0 | 0 | 0 | 0 | 350 | 0 | 0 | 0 | 0 | 0 | 0 | 0 | 0 | 1040 | 180 | 0 | 17 | 0 | 0 | 0 | 0 | 0 | 516 | 0 | 200 | 1032 | 0 | 0 | 0 | 0 | 0 |  | 5441 | 5095 | 10536 | 3275 | 920 | 1665 | 0 | 521 | 2820 | 212 | 0 | 16 | 72 | 1032 | 0 | 3 | 0 | 104.23
7:00 | 0 | 0 | 0 | 0 | 0 | 0 | 0 | 372 | 0 |  | 0 | 420 | 0 | 0 | 0 | 0 | 290 | 0 | 0 | 0 | 0 | 16 | 0 | 0 | 0 | 0 | 0 | 0 | 0 | 0 | 15 | 21 | 24 | 24 | 3 | 0 | 132 | 80 | 0 | 0 | 0 | 227 | 0 | 0 | 0 |  | 0 | 0 | 0 | 0 | 0 | 0 | 0 | 34 | 0 | 0 | 0 | 300 | 0 | 216 | 26 | 50 | 43 | 5 | 0 | 43 | 0 | 0 | 0 | 0 | 0 | 0 | 15 | 68 | 11 | 0 | 0 | 0 | 28 | 30 | 52 | 36 | 163 | 0 | 58 | 83 | 0 | 210 | 18 | 0 | 0 | 310 | 12 | 2 | 0 | 0 | 0 | 0 | 134 | 0 | 33 | 3 | 12 | 68 | 0 | 372 | 69 | 17 | 0 | 1 | 52 | 35 | 0 | 34 | 29 | 0 | 0 | 0 | 7 | 0 | 17 | 0 | 0 | 3 | 17 | 0 | 320 | 0 | 0 | 582 | 6 | 275 | 0 | 0 | 5 | 0 | 0 |  | 920 | 0 | 290 | 0 | 0 | 0 | 0 | 0 | 0 | 0 | 0 | 134 | 6 | 0 | 0 | 0 | 0 | 0 | 0 | 0 | 0 | 0 | 0 | 0 | 0 | 0 | 0 | 5 | 64 | 0 | 175 | 0 | 0 | 172 | 0 | 0 | 0 | 0 | 0 | 0 | 0 | 414 | 0 | 0 | 0 | 0 | 0 | 0 | 0 | 0 | 1060 | 180 | 0 | 17 | 0 | 10 | 0 | 0 | 0 | 515 | 4 | 250 | 1032 | 30 | 0 | 0 | 5 | 13 |  | 5528 | 5296 | 10824 | 3259 | 920 | 1772 | 0 | 537 | 2921 | 212 | 0 | 16 | 68 | 1032 | 81 | 6 | 0 | 104.22
8:00 | 0 | 0 | 0 | 0 | 0 | 0 | 0 | 349 | 0 |  | 0 | 360 | 0 | 0 | 0 | 0 | 250 | 0 | 0 | 0 | 0 | 32 | 0 | 0 | 0 | 0 | 0 | 0 | 0 | 0 | 15 | 21 | 24 | 24 | 8 | 0 | 133 | 80 | 0 | 0 | 0 | 227 | 0 | 0 | 0 |  | 0 | 0 | 0 | 0 | 0 | 0 | 0 | 6 | 0 | 0 | 0 | 285 | 0 | 216 | 26 | 50 | 43 | 5 | 0 | 43 | 0 | 0 | 0 | 0 | 0 | 0 | 15 | 66 | 10 | 0 | 0 | 1 | 28 | 30 | 52 | 36 | 120 | 0 | 30 | 80 | 0 | 209 | 18 | 0 | 0 | 270 | 12 | 2 | 0 | 0 | 0 | 0 | 135 | 0 | 35 | 3 | 12 | 68 | 1 | 332 | 69 | 17 | 2 | 1 | 52 | 35 | 0 | 34 | 29 | 0 | 0 | 3 | 22 | 17 | 17 | 0 | 0 | 11 | 18 | 0 | 310 | 17 | 0 | 612 | 5 | 274 | 0 | 0 | 19 | 0 | 0 |  | 921 | 0 | 284 | 0 | 0 | 0 | 0 | 0 | 0 | 0 | 0 | 100 | 5 | 0 | 0 | 0 | 0 | 0 | 0 | 0 | 0 | 0 | 0 | 0 | 0 | 0 | 0 | 5 | 66 | 0 | 175 | 0 | 0 | 171 | 0 | 0 | 0 | 0 | 0 | 0 | 0 | 350 | 0 | 0 | 0 | 0 | 34 | 0 | 2 | 0 | 1240 | 220 | 0 | 17 | 2 | 32 | 0 | 0 | 0 | 515 | 14 | 250 | 1028 | 86 | 0 | 0 | 21 | 41 |  | 5326 | 5579 | 10905 | 3060 | 921 | 1573 | 0 | 603 | 3132 | 213 | 0 | 49 | 66 | 1028 | 255 | 5 | 0 | 104.21
9:00 | 0 | 0 | 0 | 0 | 0 | 0 | 0 | 385 | 0 |  | 0 | 330 | 0 | 0 | 0 | 0 | 230 | 0 | 0 | 0 | 0 | 48 | 0 | 0 | 0 | 0 | 0 | 0 | 0 | 0 | 15 | 21 | 24 | 24 | 13 | 0 | 134 | 80 | 0 | 0 | 0 | 226 | 0 | 0 | 0 |  | 0 | 0 | 0 | 0 | 0 | 0 | 0 | 2 | 0 | 0 | 0 | 280 | 0 | 213 | 26 | 50 | 39 | 5 | 0 | 43 | 0 | 0 | 0 | 0 | 0 | 0 | 15 | 72 | 4 | 0 | 0 | 2 | 28 | 30 | 52 | 36 | 120 | 0 | 60 | 80 | 0 | 208 | 18 | 0 | 0 | 295 | 12 | 2 | 0 | 0 | 0 | 0 | 134 | 0 | 36 | 8 | 12 | 68 | 17 | 330 | 68 | 52 | 17 | 2 | 52 | 35 | 0 | 34 | 28 | 12 | 0 | 16 | 35 | 17 | 17 | 0 | 0 | 17 | 34 | 0 | 295 | 17 | 0 | 612 | 2 | 275 | 0 | 0 | 56 | 0 | 0 |  | 920 | 0 | 270 | 0 | 0 | 0 | 0 | 0 | 0 | 0 | 0 | 100 | 5 | 0 | 0 | 0 | 0 | 0 | 0 | 0 | 0 | 0 | 0 | 0 | 0 | 0 | 0 | 5 | 64 | 0 | 136 | 0 | 0 | 140 | 0 | 0 | 0 | 0 | 0 | 0 | 0 | 350 | 0 | 0 | 0 | 0 | 34 | 0 | 4 | 0 | 1210 | 220 | 0 | 17 | 3 | 53 | 0 | 0 | 0 | 511 | 27 | 250 | 1038 | 133 | 0 | 0 | 45 | 70 |  | 5520 | 5605 | 11125 | 3024 | 920 | 1564 | 0 | 713 | 3058 | 214 | 0 | 65 | 72 | 1038 | 455 | 2 | 33 | 104.2
10:00 | 0 | 0 | 0 | 0 | 0 | 0 | 0 | 402 | 0 |  | 0 | 330 | 0 | 0 | 0 | 8 | 230 | 0 | 0 | 0 | 0 | 48 | 0 | 0 | 0 | 0 | 0 | 0 | 17 | 0 | 15 | 14 | 17 | 23 | 25 | 0 | 135 | 80 | 0 | 0 | 0 | 226 | 0 | 0 | 0 |  | 0 | 0 | 0 | 0 | 0 | 0 | 0 | 2 | 0 | 0 | 0 | 310 | 0 | 214 | 26 | 50 | 38 | 5 | 0 | 43 | 0 | 0 | 0 | 0 | 0 | 0 | 15 | 76 | 4 | 0 | 0 | 2 | 28 | 30 | 52 | 33 | 163 | 0 | 30 | 83 | 0 | 206 | 18 | 0 | 0 | 300 | 12 | 2 | 0 | 0 | 0 | 0 | 134 | 0 | 68 | 11 | 26 | 80 | 26 | 387 | 67 | 52 | 17 | 2 | 52 | 35 | 0 | 34 | 32 | 12 | 0 | 16 | 45 | 17 | 18 | 0 | 0 | 23 | 34 | 0 | 320 | 36 | 0 | 611 | 0 | 275 | 0 | 0 | 63 | 0 | 0 |  | 920 | 0 | 272 | 0 | 0 | 0 | 0 | 0 | 0 | 0 | 0 | 127 | 5 | 0 | 0 | 0 | 0 | 0 | 0 | 0 | 0 | 0 | 0 | 0 | 0 | 0 | 0 | 5 | 64 | 0 | 137 | 0 | 0 | 140 | 0 | 0 | 0 | 0 | 0 | 0 | 0 | 300 | 0 | 0 | 0 | 0 | 0 | 0 | 5 | 0 | 1200 | 180 | 0 | 17 | 4 | 72 | 0 | 0 | 0 | 510 | 32 | 307 | 1041 | 166 | 0 | 0 | 58 | 89 |  | 5805 | 5651 | 11456 | 3135 | 920 | 1522 | 0 | 787 | 3104 | 215 | 0 | 84 | 76 | 1041 | 572 | 0 | 71 | 104.19
11:00 | 0 | 0 | 0 | 0 | 0 | 0 | 0 | 400 | 0 |  | 0 | 370 | 0 | 0 | 0 | 15 | 230 | 0 | 0 | 0 | 8 | 48 | 6 | 0 | 0 | 0 | 17 | 0 | 17 | 0 | 16 | 14 | 17 | 22 | 25 | 0 | 136 | 80 | 0 | 0 | 8 | 223 | 0 | 0 | 0 |  | 0 | 32 | 0 | 0 | 2 | 0 | 0 | 2 | 0 | 0 | 0 | 285 | 0 | 211 | 26 | 50 | 41 | 5 | 0 | 43 | 0 | 0 | 14 | 0 | 0 | 0 | 15 | 72 | 4 | 0 | 0 | 2 | 28 | 28 | 52 | 33 | 163 | 0 | 30 | 83 | 0 | 206 | 12 | 0 | 0 | 310 | 10 | 2 | 0 | 22 | 0 | 0 | 134 | 0 | 87 | 10 | 50 | 100 | 40 | 388 | 67 | 52 | 17 | 4 | 52 | 35 | 45 | 39 | 37 | 12 | 0 | 16 | 49 | 17 | 35 | 0 | 0 | 25 | 34 | 0 | 350 | 36 | 0 | 612 | 0 | 276 | 0 | 0 | 71 | 0 | 17 |  | 920 | 0 | 267 | 0 | 0 | 0 | 0 | 0 | 0 | 0 | 0 | 127 | 0 | 0 | 0 | 0 | 0 | 0 | 0 | 0 | 0 | 0 | 0 | 0 | 0 | 0 | 0 | 5 | 64 | 0 | 170 | 0 | 0 | 140 | 0 | 0 | 0 | 0 | 0 | 0 | 0 | 270 | 0 | 0 | 0 | 0 | 0 | 0 | 6 | 0 | 1200 | 180 | 0 | 35 | 4 | 82 | 0 | 0 | 0 | 506 | 36 | 307 | 1036 | 188 | 0 | 0 | 51 | 95 |  | 6142 | 5689 | 11831 | 3121 | 920 | 1537 | 0 | 1038 | 3135 | 216 | 0 | 133 | 72 | 1036 | 623 | 0 | 161 | 104.18
12:00 | 0 | 0 | 0 | 0 | 0 | 0 | 0 | 400 | 0 |  | 0 | 370 | 0 | 0 | 0 | 15 | 230 | 0 | 0 | 0 | 8 | 48 | 13 | 0 | 0 | 0 | 17 | 0 | 17 | 0 | 16 | 14 | 17 | 22 | 25 | 0 | 136 | 80 | 0 | 0 | 8 | 220 | 0 | 0 | 0 |  | 0 | 34 | 51 | 0 | 12 | 14 | 0 | 5 | 0 | 0 | 0 | 330 | 0 | 210 | 26 | 50 | 40 | 5 | 0 | 43 | 0 | 8 | 23 | 0 | 0 | 0 | 15 | 58 | 4 | 0 | 0 | 2 | 28 | 28 | 50 | 33 | 163 | 0 | 56 | 83 | 0 | 206 | 12 | 0 | 0 | 315 | 10 | 2 | 0 | 54 | 0 | 0 | 133 | 0 | 86 | 19 | 50 | 103 | 57 | 375 | 67 | 52 | 17 | 4 | 52 | 35 | 76 | 88 | 29 | 12 | 0 | 16 | 49 | 17 | 35 | 0 | 0 | 26 | 34 | 0 | 370 | 36 | 0 | 612 | 1 | 275 | 0 | 0 | 67 | 0 | 18 |  | 920 | 0 | 267 | 0 | 0 | 0 | 0 | 0 | 0 | 0 | 0 | 123 | 0 | 0 | 0 | 0 | 0 | 0 | 0 | 0 | 0 | 0 | 0 | 0 | 0 | 0 | 0 | 5 | 63 | 0 | 170 | 0 | 0 | 142 | 0 | 0 | 0 | 0 | 0 | 0 | 0 | 300 | 0 | 0 | 0 | 0 | 0 | 0 | 6 | 0 | 1200 | 180 | 0 | 100 | 5 | 86 | 0 | 0 | 0 | 508 | 37 | 307 | 1034 | 192 | 0 | 0 | 66 | 106 |  | 6437 | 5817 | 12254 | 3192 | 920 | 1573 | 0 | 1265 | 3135 | 216 | 0 | 195 | 58 | 1034 | 665 | 1 | 349.53 | 104.16
13:00 | 0 | 0 | 0 | 0 | 0 | 0 | 0 | 383 | 0 |  | 0 | 450 | 0 | 0 | 0 | 15 | 317 | 0 | 0 | 0 | 8 | 62 | 13 | 0 | 0 | 0 | 17 | 0 | 17 | 0 | 16 | 14 | 25 | 30 | 25 | 0 | 136 | 80 | 0 | 0 | 11 | 220 | 0 | 0 | 0 |  | 0 | 48 | 50 | 0 | 12 | 19 | 0 | 3 | 0 | 0 | 0 | 310 | 0 | 213 | 26 | 50 | 40 | 5 | 0 | 43 | 0 | 29 | 25 | 0 | 0 | 0 | 15 | 56 | 4 | 0 | 0 | 2 | 28 | 28 | 50 | 32 | 163 | 0 | 58 | 83 | 0 | 206 | 12 | 0 | 0 | 305 | 10 | 2 | 0 | 95 | 0 | 0 | 133 | 0 | 87 | 11 | 50 | 104 | 60 | 375 | 67 | 52 | 17 | 3 | 52 | 35 | 87 | 100 | 27 | 12 | 0 | 0 | 46 | 35 | 35 | 0 | 0 | 25 | 34 | 0 | 370 | 36 | 0 | 612 | 0 | 274 | 0 | 0 | 67 | 0 | 8 |  | 919 | 0 | 267 | 0 | 0 | 0 | 0 | 0 | 0 | 0 | 0 | 127 | 0 | 0 | 0 | 0 | 0 | 0 | 0 | 0 | 0 | 0 | 0 | 0 | 0 | 0 | 0 | 5 | 62 | 0 | 170 | 0 | 0 | 170 | 0 | 0 | 0 | 0 | 0 | 0 | 0 | 414 | 0 | 0 | 0 | 0 | 10 | 0 | 6 | 10 | 1244 | 180 | 0 | 100 | 5 | 74 | 0 | 0 | 0 | 508 | 35 | 307 | 1036 | 180 | 0 | 0 | 62 | 100 |  | 6675 | 5991 | 12666 | 3295 | 919 | 1754 | 0 | 1364 | 3177 | 216 | 0 | 233 | 56 | 1036 | 616 | 0 | 338.07 | 104.14
14:00 | 0 | 0 | 0 | 0 | 0 | 0 | 0 | 400 | 0 |  | 0 | 450 | 0 | 0 | 0 | 15 | 323 | 0 | 0 | 0 | 8 | 62 | 13 | 0 | 0 | 0 | 17 | 0 | 0 | 0 | 17 | 14 | 25 | 30 | 25 | 0 | 136 | 80 | 0 | 0 | 16 | 217 | 0 | 0 | 0 |  | 0 | 44 | 50 | 0 | 12 | 19 | 0 | 7 | 0 | 0 | 0 | 290 | 0 | 208 | 26 | 50 | 39 | 5 | 0 | 43 | 0 | 28 | 12 | 0 | 0 | 0 | 15 | 60 | 4 | 0 | 0 | 2 | 28 | 30 | 50 | 32 | 163 | 0 | 57 | 83 | 0 | 206 | 12 | 0 | 0 | 300 | 10 | 2 | 0 | 95 | 0 | 0 | 133 | 0 | 100 | 7 | 50 | 103 | 68 | 375 | 67 | 52 | 17 | 0 | 52 | 35 | 92 | 106 | 27 | 12 | 0 | 0 | 40 | 35 | 35 | 0 | 0 | 21 | 34 | 0 | 300 | 36 | 0 | 612 | 0 | 275 | 0 | 0 | 58 | 0 | 0 |  | 919 | 0 | 258 | 0 | 0 | 0 | 0 | 0 | 0 | 0 | 0 | 123 | 6 | 0 | 0 | 0 | 0 | 0 | 0 | 0 | 0 | 0 | 0 | 0 | 0 | 0 | 0 | 5 | 61 | 0 | 170 | 0 | 0 | 169 | 0 | 0 | 0 | 0 | 0 | 0 | 0 | 414 | 0 | 0 | 0 | 0 | 60 | 0 | 5 | 70 | 1244 | 220 | 0 | 100 | 4 | 67 | 17 | 0 | 0 | 510 | 30 | 307 | 1035 | 153 | 0 | 0 | 51 | 83 |  | 6572 | 6081 | 12653 | 3207 | 919 | 1799 | 0 | 1497 | 3179 | 216 | 0 | 220 | 60 | 1035 | 521 | 0 | 331.385 | 104.18
15:00 | 0 | 0 | 0 | 0 | 0 | 0 | 0 | 397 | 0 |  | 0 | 450 | 0 | 0 | 0 | 15 | 321 | 0 | 0 | 0 | 8 | 62 | 13 | 0 | 0 | 0 | 17 | 5 | 0 | 0 | 16 | 14 | 25 | 2 | 17 | 0 | 136 | 80 | 0 | 0 | 4 | 214 | 0 | 0 | 0 |  | 0 | 61 | 50 | 0 | 7 | 19 | 0 | 2 | 0 | 0 | 0 | 320 | 0 | 207 | 26 | 50 | 39 | 5 | 0 | 43 | 0 | 31 | 8 | 0 | 0 | 0 | 15 | 60 | 8 | 0 | 0 | 1 | 28 | 30 | 50 | 34 | 163 | 0 | 56 | 86 | 0 | 202 | 12 | 0 | 0 | 310 | 10 | 2 | 0 | 97 | 0 | 0 | 124 | 0 | 104 | 3 | 50 | 103 | 70 | 376 | 76 | 35 | 17 | 2 | 52 | 35 | 63 | 106 | 27 | 12 | 0 | 0 | 29 | 35 | 35 | 0 | 0 | 15 | 34 | 9 | 360 | 17 | 0 | 612 | 0 | 275 | 0 | 0 | 42 | 0 | 1 |  | 920 | 0 | 260 | 0 | 0 | 0 | 0 | 0 | 0 | 0 | 0 | 120 | 9 | 0 | 0 | 0 | 0 | 0 | 0 | 0 | 0 | 0 | 0 | 0 | 0 | 0 | 0 | 5 | 63 | 0 | 170 | 0 | 0 | 167 | 0 | 0 | 0 | 0 | 0 | 0 | 0 | 414 | 0 | 0 | 0 | 0 | 77 | 0 | 3 | 95 | 1244 | 220 | 0 | 100 | 3 | 45 | 35 | 0 | 0 | 512 | 22 | 307 | 1036 | 110 | 0 | 0 | 34 | 61 |  | 6547 | 6032 | 12579 | 3256 | 920 | 1812 | 0 | 1504 | 3183 | 216 | 0 | 222 | 60 | 1036 | 370 | 0 | 449.805 | 104.1
16:00 | 0 | 0 | 0 | 0 | 0 | 0 | 0 | 402 | 0 |  | 0 | 450 | 0 | 0 | 0 | 15 | 321 | 0 | 0 | 0 | 8 | 46 | 13 | 0 | 0 | 0 | 17 | 25 | 0 | 0 | 16 | 14 | 25 | 30 | 17 | 0 | 136 | 80 | 0 | 0 | 16 | 214 | 0 | 0 | 0 |  | 3 | 67 | 65 | 0 | 8 | 19 | 0 | 2 | 0 | 0 | 0 | 290 | 0 | 211 | 26 | 50 | 40 | 5 | 0 | 43 | 0 | 35 | 37 | 0 | 0 | 0 | 15 | 60 | 9 | 0 | 0 | 0 | 28 | 30 | 50 | 34 | 163 | 0 | 57 | 86 | 0 | 203 | 12 | 0 | 0 | 300 | 10 | 2 | 0 | 97 | 0 | 0 | 124 | 0 | 104 | 0 | 75 | 103 | 77 | 376 | 75 | 35 | 17 | 0 | 52 | 35 | 34 | 106 | 28 | 12 | 0 | 0 | 14 | 35 | 35 | 0 | 0 | 6 | 35 | 17 | 360 | 17 | 0 | 612 | 0 | 275 | 0 | 0 | 20 | 0 | 0 |  | 919 | 0 | 259 | 0 | 0 | 0 | 0 | 0 | 0 | 0 | 0 | 119 | 8 | 0 | 0 | 0 | 0 | 0 | 0 | 0 | 0 | 0 | 0 | 0 | 0 | 0 | 0 | 5 | 61 | 0 | 170 | 0 | 0 | 166 | 0 | 0 | 0 | 0 | 0 | 0 | 0 | 414 | 0 | 0 | 29 | 0 | 98 | 0 | 2 | 113 | 1244 | 220 | 0 | 100 | 1 | 24 | 36 | 0 | 0 | 509 | 10 | 307 | 1032 | 56 | 0 | 0 | 17 | 31 |  | 6581 | 5950 | 12531 | 3264 | 919 | 1801 | 0 | 1650 | 3178 | 216 | 0 | 230 | 60 | 1032 | 181 | 0 | 391.55 | 104.08
17:00 | 0 | 0 | 0 | 0 | 0 | 0 | 0 | 400 | 0 |  | 0 | 350 | 0 | 0 | 0 | 15 | 280 | 0 | 0 | 0 | 8 | 46 | 13 | 0 | 0 | 0 | 35 | 35 | 17 | 0 | 16 | 14 | 25 | 30 | 17 | 0 | 134 | 80 | 0 | 0 | 17 | 213 | 0 | 0 | 0 |  | 11 | 68 | 66 | 0 | 12 | 19 | 0 | 5 | 0 | 0 | 0 | 285 | 0 | 212 | 26 | 50 | 40 | 5 | 0 | 43 | 0 | 35 | 52 | 0 | 0 | 0 | 15 | 66 | 10 | 0 | 0 | 0 | 28 | 30 | 50 | 35 | 130 | 0 | 60 | 86 | 0 | 207 | 15 | 0 | 0 | 305 | 10 | 5 | 0 | 102 | 0 | 0 | 124 | 0 | 104 | 0 | 70 | 110 | 80 | 348 | 84 | 35 | 17 | 0 | 52 | 35 | 36 | 106 | 32 | 12 | 0 | 0 | 1 | 54 | 35 | 0 | 0 | 1 | 34 | 17 | 340 | 17 | 0 | 605 | 36 | 276 | 0 | 0 | 1 | 0 | 0 |  | 920 | 0 | 254 | 0 | 0 | 0 | 0 | 0 | 0 | 0 | 0 | 100 | 8 | 0 | 0 | 0 | 0 | 0 | 0 | 0 | 0 | 0 | 0 | 0 | 0 | 0 | 0 | 5 | 61 | 0 | 170 | 0 | 0 | 150 | 0 | 0 | 0 | 0 | 0 | 0 | 0 | 300 | 17 | 0 | 35 | 0 | 97 | 0 | 0 | 113 | 1140 | 180 | 0 | 100 | 0 | 3 | 36 | 0 | 0 | 486 | 2 | 294 | 1117 | 9 | 0 | 0 | 2 | 5 |  | 6490 | 5604 | 12094 | 3142 | 920 | 1523 | 0 | 1788 | 3032 | 214 | 0 | 232 | 66 | 1117 | 24 | 36 | 244 | 104.06
18:00 | 0 | 0 | 0 | 0 | 0 | 0 | 0 | 400 | 0 |  | 0 | 450 | 0 | 0 | 0 | 15 | 324 | 0 | 0 | 0 | 8 | 134 | 13 | 0 | 0 | 0 | 35 | 35 | 35 | 0 | 16 | 14 | 25 | 32 | 34 | 0 | 134 | 80 | 0 | 0 | 23 | 221 | 0 | 0 | 0 |  | 18 | 69 | 83 | 0 | 12 | 19 | 0 | 11 | 0 | 0 | 0 | 285 | 0 | 213 | 26 | 70 | 40 | 5 | 0 | 43 | 0 | 35 | 52 | 0 | 0 | 0 | 17 | 80 | 11 | 0 | 0 | 0 | 28 | 30 | 50 | 35 | 163 | 0 | 54 | 86 | 0 | 204 | 15 | 0 | 0 | 310 | 12 | 5 | 0 | 112 | 0 | 0 | 152 | 0 | 105 | 0 | 80 | 193 | 82 | 359 | 95 | 105 | 17 | 0 | 52 | 35 | 46 | 106 | 54 | 12 | 0 | 0 | 0 | 108 | 35 | 0 | 0 | 0 | 69 | 17 | 390 | 160 | 0 | 612 | 3 | 276 | 0 | 0 | 0 | 0 | 0 |  | 920 | 0 | 258 | 0 | 0 | 0 | 0 | 0 | 12 | 14 | 0 | 123 | 10 | 16 | 0 | 0 | 0 | 8 | 5 | 92 | 0 | 0 | 15 | 0 | 15 | 0 | 0 | 5 | 63 | 0 | 170 | 0 | 0 | 150 | 0 | 0 | 0 | 0 | 0 | 0 | 0 | 414 | 17 | 0 | 50 | 0 | 111 | 0 | 0 | 113 | 1170 | 220 | 0 | 100 | 0 | 0 | 75 | 0 | 0 | 611 | 0 | 307 | 1134 | 0 | 0 | 0 | 0 | 0 |  | 7384 | 6198 | 13582 | 3301 | 920 | 1823 | 0 | 2256 | 3209 | 214 | 0 | 642 | 80 | 1134 | 0 | 3 | 399 | 104.04
18:30 | 0 | 0 | 0 | 0 | 0 | 0 | 0 | 0 | 0 |  | 0 | 0 | 0 | 0 | 0 | 0 | 0 | 0 | 0 | 0 | 0 | 0 | 0 | 0 | 0 | 0 | 0 | 0 | 0 | 0 | 0 | 0 | 0 | 0 | 0 | 0 | 0 | 0 | 0 | 0 | 0 | 0 | 0 | 0 | 0 |  | 0 | 0 | 0 | 0 | 0 | 0 | 0 | 0 | 0 | 0 | 0 | 0 | 0 | 0 | 0 | 0 | 0 | 0 | 0 | 0 | 0 | 0 | 0 | 0 | 0 | 0 | 0 | 0 | 0 | 0 | 0 | 0 | 0 | 0 | 0 | 0 | 0 | 0 | 0 | 0 | 0 | 0 | 0 | 0 | 0 | 0 | 0 | 0 | 0 | 0 | 0 | 0 | 0 | 0 | 0 | 0 | 0 | 0 | 0 | 0 | 0 | 0 | 0 | 0 | 0 | 0 | 0 | 0 | 0 | 0 | 0 | 0 | 0 | 0 | 0 | 0 | 0 | 0 | 0 | 0 | 0 | 0 | 0 | 0 | 0 | 0 | 0 | 0 | 0 | 0 | 0 |  | 0 | 0 | 0 | 0 | 0 | 0 | 0 | 0 | 0 | 0 | 0 | 0 | 0 | 0 | 0 | 0 | 0 | 0 | 0 | 0 | 0 | 0 | 0 | 0 | 0 | 0 | 0 | 0 | 0 | 0 | 0 | 0 | 0 | 0 | 0 | 0 | 0 | 0 | 0 | 0 | 0 | 0 | 0 | 0 | 0 | 0 | 0 | 0 | 0 | 0 | 0 | 0 | 0 | 0 | 0 | 0 | 0 | 0 | 0 | 0 | 0 | 0 | 0 | 0 | 0 | 0 | 0 | 0 |  | 0 | 0 | 0 | 0 | 0 | 0 | 0 | 0 | 0 | 0 | 0 | 0 | 0 | 0 | 0 | 0 | 0 | 0
19:00 | 0 | 0 | 0 | 0 | 0 | 0 | 0 | 380 | 0 |  | 0 | 450 | 0 | 0 | 0 | 15 | 300 | 0 | 0 | 0 | 8 | 126 | 13 | 0 | 0 | 0 | 35 | 55 | 35 | 0 | 17 | 21 | 25 | 32 | 34 | 0 | 134 | 80 | 0 | 0 | 25 | 226 | 0 | 0 | 0 |  | 18 | 69 | 83 | 0 | 12 | 19 | 0 | 18 | 0 | 0 | 0 | 285 | 0 | 213 | 26 | 50 | 41 | 5 | 0 | 43 | 0 | 35 | 52 | 0 | 0 | 0 | 15 | 82 | 15 | 0 | 0 | 0 | 28 | 30 | 50 | 36 | 140 | 0 | 58 | 86 | 0 | 210 | 15 | 0 | 0 | 300 | 12 | 5 | 0 | 132 | 0 | 0 | 153 | 0 | 104 | 0 | 87 | 200 | 87 | 381 | 96 | 105 | 17 | 0 | 52 | 35 | 51 | 106 | 52 | 12 | 0 | 9 | 0 | 108 | 35 | 0 | 0 | 0 | 92 | 17 | 393 | 160 | 0 | 612 | 0 | 276 | 0 | 0 | 0 | 0 | 0 |  | 920 | 0 | 258 | 0 | 0 | 0 | 0 | 0 | 34 | 54 | 0 | 127 | 10 | 16 | 0 | 0 | 0 | 45 | 5 | 96 | 0 | 0 | 40 | 0 | 28 | 0 | 0 | 5 | 63 | 0 | 170 | 0 | 0 | 167 | 0 | 0 | 0 | 0 | 0 | 0 | 0 | 380 | 17 | 0 | 108 | 0 | 111 | 0 | 0 | 113 | 1190 | 220 | 0 | 100 | 0 | 0 | 93 | 0 | 0 | 616 | 0 | 307 | 1034 | 0 | 0 | 0 | 0 | 0 |  | 7434 | 6327 | 13761 | 3309 | 920 | 1764 | 0 | 2429 | 3234 | 214 | 0 | 775 | 82 | 1034 | 0 | 0 | 455 | 103.98
19:30 | 0 | 0 | 0 | 0 | 0 | 0 | 0 | 380 | 0 |  | 0 | 450 | 0 | 0 | 0 | 15 | 300 | 0 | 0 | 0 | 0 | 135 | 13 | 0 | 0 | 0 | 35 | 55 | 35 | 0 | 17 | 21 | 25 | 32 | 34 | 0 | 133 | 80 | 0 | 0 | 25 | 225 | 0 | 0 | 0 |  | 18 | 72 | 83 | 0 | 12 | 19 | 0 | 22 | 0 | 0 | 0 | 285 | 0 | 212 | 26 | 50 | 41 | 5 | 0 | 43 | 0 | 36 | 52 | 0 | 0 | 0 | 15 | 68 | 15 | 0 | 0 | 0 | 28 | 30 | 50 | 36 | 140 | 0 | 58 | 86 | 0 | 210 | 15 | 0 | 0 | 305 | 12 | 5 | 0 | 147 | 0 | 0 | 153 | 0 | 106 | 0 | 87 | 200 | 98 | 380 | 96 | 105 | 17 | 0 | 52 | 35 | 51 | 106 | 55 | 12 | 0 | 16 | 0 | 108 | 35 | 0 | 17 | 0 | 92 | 17 | 393 | 160 | 0 | 612 | 0 | 272 | 0 | 0 | 0 | 0 | 0 |  | 920 | 0 | 260 | 0 | 0 | 0 | 0 | 0 | 29 | 51 | 0 | 127 | 10 | 16 | 0 | 0 | 0 | 37 | 20 | 96 | 0 | 0 | 43 | 0 | 28 | 0 | 0 | 8 | 63 | 0 | 170 | 0 | 0 | 167 | 0 | 0 | 0 | 0 | 0 | 0 | 0 | 380 | 0 | 0 | 113 | 0 | 112 | 0 | 0 | 113 | 1190 | 220 | 0 | 100 | 0 | 0 | 95 | 0 | 0 | 618 | 0 | 307 | 1044 | 0 | 0 | 0 | 0 | 0 |  | 7481 | 6337 | 13818 | 3311 | 920 | 1773 | 0 | 2467 | 3232 | 213 | 0 | 790 | 68 | 1044 | 0 | 0 | 308 | 0
20:00 | 0 | 0 | 0 | 0 | 0 | 0 | 0 | 391 | 0 |  | 0 | 450 | 0 | 0 | 0 | 15 | 330 | 0 | 0 | 0 | 0 | 144 | 13 | 0 | 0 | 0 | 35 | 55 | 35 | 0 | 17 | 21 | 23 | 32 | 34 | 0 | 133 | 80 | 0 | 0 | 25 | 227 | 0 | 0 | 0 |  | 18 | 71 | 84 | 0 | 12 | 19 | 0 | 25 | 0 | 0 | 0 | 285 | 0 | 213 | 26 | 50 | 42 | 5 | 0 | 43 | 0 | 36 | 52 | 0 | 0 | 0 | 17 | 82 | 16 | 0 | 0 | 0 | 28 | 30 | 50 | 36 | 163 | 0 | 58 | 86 | 0 | 210 | 15 | 0 | 0 | 305 | 12 | 5 | 0 | 168 | 0 | 0 | 153 | 0 | 114 | 0 | 87 | 200 | 100 | 380 | 96 | 105 | 17 | 0 | 52 | 35 | 54 | 106 | 57 | 12 | 0 | 16 | 0 | 108 | 35 | 0 | 16 | 0 | 92 | 17 | 390 | 160 | 0 | 611 | 3 | 273 | 0 | 0 | 0 | 0 | 0 |  | 920 | 0 | 259 | 0 | 0 | 0 | 0 | 0 | 29 | 51 | 0 | 127 | 10 | 16 | 0 | 0 | 0 | 37 | 22 | 96 | 0 | 0 | 46 | 0 | 28 | 0 | 0 | 8 | 63 | 0 | 170 | 0 | 0 | 168 | 0 | 0 | 0 | 0 | 0 | 0 | 0 | 414 | 0 | 0 | 113 | 0 | 111 | 0 | 0 | 113 | 1200 | 220 | 0 | 100 | 0 | 0 | 95 | 0 | 0 | 620 | 0 | 307 | 1040 | 0 | 0 | 0 | 0 | 0 |  | 7611 | 6383 | 13994 | 3354 | 920 | 1833 | 0 | 2501 | 3244 | 213 | 0 | 804 | 82 | 1040 | 0 | 3 | 149 | 104
21:00 | 0 | 0 | 0 | 0 | 0 | 0 | 0 | 406 | 0 |  | 0 | 450 | 0 | 0 | 0 | 15 | 322 | 0 | 0 | 0 | 0 | 146 | 13 | 0 | 0 | 0 | 35 | 35 | 35 | 0 | 17 | 21 | 23 | 32 | 34 | 0 | 133 | 80 | 0 | 0 | 25 | 222 | 0 | 0 | 0 |  | 18 | 71 | 84 | 0 | 12 | 19 | 0 | 30 | 0 | 0 | 0 | 340 | 0 | 208 | 26 | 50 | 43 | 5 | 0 | 43 | 0 | 36 | 50 | 0 | 0 | 0 | 17 | 76 | 17 | 0 | 0 | 0 | 28 | 30 | 50 | 36 | 130 | 0 | 57 | 86 | 0 | 210 | 15 | 0 | 0 | 290 | 12 | 5 | 0 | 212 | 0 | 0 | 153 | 0 | 122 | 0 | 87 | 200 | 105 | 380 | 96 | 105 | 17 | 0 | 52 | 35 | 56 | 106 | 57 | 12 | 0 | 16 | 0 | 54 | 35 | 0 | 17 | 0 | 91 | 17 | 393 | 17 | 0 | 611 | 1 | 274 | 0 | 0 | 0 | 0 | 0 |  | 920 | 0 | 263 | 0 | 0 | 0 | 0 | 0 | 26 | 51 | 0 | 125 | 10 | 16 | 0 | 0 | 0 | 37 | 22 | 96 | 0 | 0 | 45 | 0 | 28 | 0 | 0 | 8 | 65 | 0 | 170 | 0 | 0 | 169 | 0 | 0 | 0 | 0 | 0 | 0 | 0 | 350 | 0 | 0 | 113 | 0 | 111 | 0 | 0 | 113 | 1160 | 220 | 0 | 100 | 0 | 0 | 95 | 0 | 0 | 623 | 0 | 307 | 1041 | 0 | 0 | 0 | 0 | 0 |  | 7459 | 6284 | 13743 | 3413 | 920 | 1726 | 0 | 2484 | 3210 | 213 | 0 | 659 | 76 | 1041 | 0 | 1 | 150 | 103.98
22:00 | 0 | 0 | 0 | 0 | 0 | 0 | 0 | 405 | 0 |  | 0 | 450 | 0 | 0 | 0 | 15 | 330 | 0 | 0 | 0 | 0 | 144 | 13 | 0 | 0 | 0 | 0 | 35 | 35 | 0 | 17 | 21 | 23 | 32 | 25 | 0 | 135 | 80 | 0 | 0 | 25 | 226 | 0 | 0 | 0 |  | 18 | 71 | 84 | 0 | 12 | 19 | 0 | 34 | 0 | 0 | 0 | 290 | 0 | 213 | 26 | 50 | 40 | 5 | 0 | 43 | 0 | 36 | 50 | 0 | 0 | 0 | 17 | 70 | 18 | 0 | 0 | 0 | 28 | 30 | 50 | 36 | 130 | 0 | 58 | 86 | 0 | 210 | 15 | 0 | 0 | 290 | 12 | 5 | 0 | 140 | 0 | 0 | 153 | 0 | 124 | 0 | 87 | 200 | 105 | 380 | 97 | 105 | 17 | 0 | 52 | 35 | 56 | 106 | 58 | 12 | 0 | 16 | 0 | 35 | 35 | 0 | 17 | 0 | 89 | 17 | 393 | 17 | 0 | 612 | 10 | 273 | 0 | 0 | 0 | 10 | 0 |  | 920 | 0 | 263 | 0 | 0 | 0 | 0 | 0 | 26 | 50 | 0 | 100 | 10 | 16 | 0 | 0 | 0 | 37 | 22 | 98 | 0 | 0 | 45 | 0 | 30 | 0 | 0 | 8 | 63 | 0 | 170 | 0 | 0 | 170 | 0 | 0 | 0 | 0 | 0 | 0 | 0 | 350 | 0 | 0 | 113 | 0 | 111 | 0 | 0 | 113 | 1220 | 180 | 0 | 136 | 0 | 0 | 95 | 0 | 0 | 622 | 0 | 307 | 1036 | 0 | 0 | 0 | 0 | 0 |  | 7308 | 6311 | 13619 | 3354 | 920 | 1700 | 0 | 2387 | 3267 | 215 | 0 | 660 | 70 | 1036 | 0 | 10 | 115.555 | 103.96
23:00 | 0 | 0 | 0 | 0 | 0 | 0 | 0 | 405 | 0 |  | 0 | 450 | 0 | 0 | 0 | 15 | 322 | 0 | 0 | 0 | 0 | 144 | 13 | 0 | 0 | 0 | 0 | 0 | 0 | 0 | 17 | 21 | 23 | 32 | 16 | 0 | 135 | 80 | 0 | 0 | 25 | 223 | 0 | 0 | 0 |  | 18 | 71 | 84 | 0 | 12 | 19 | 0 | 30 | 0 | 0 | 0 | 340 | 0 | 210 | 26 | 50 | 43 | 5 | 0 | 43 | 0 | 36 | 50 | 0 | 0 | 0 | 17 | 84 | 19 | 0 | 0 | 0 | 28 | 30 | 50 | 36 | 163 | 0 | 57 | 86 | 0 | 209 | 15 | 0 | 0 | 305 | 12 | 5 | 0 | 148 | 0 | 0 | 153 | 0 | 131 | 0 | 50 | 200 | 100 | 377 | 97 | 35 | 17 | 0 | 52 | 35 | 56 | 106 | 57 | 12 | 0 | 16 | 0 | 17 | 35 | 0 | 17 | 0 | 60 | 17 | 393 | 17 | 0 | 612 | 1 | 275 | 0 | 0 | 0 | 11 | 0 |  | 920 | 0 | 275 | 0 | 0 | 0 | 0 | 0 | 26 | 50 | 0 | 134 | 9 | 16 | 0 | 0 | 0 | 37 | 17 | 98 | 0 | 0 | 45 | 0 | 30 | 0 | 0 | 8 | 65 | 0 | 170 | 0 | 0 | 171 | 0 | 0 | 0 | 0 | 0 | 0 | 0 | 414 | 0 | 0 | 113 | 0 | 111 | 0 | 0 | 113 | 1240 | 220 | 0 | 136 | 0 | 0 | 95 | 0 | 0 | 621 | 0 | 307 | 1042 | 0 | 0 | 0 | 0 | 0 |  | 7171 | 6483 | 13654 | 3436 | 920 | 1848 | 0 | 2163 | 3290 | 215 | 0 | 655 | 84 | 1042 | 0 | 1 | 110.78 | 103.94
24:00 | 0 | 0 | 0 | 0 | 0 | 0 | 0 | 402 | 0 |  | 0 | 450 | 0 | 0 | 0 | 15 | 332 | 0 | 0 | 0 | 0 | 64 | 13 | 0 | 0 | 0 | 0 | 0 | 0 | 0 | 17 | 21 | 25 | 32 | 8 | 0 | 136 | 80 | 0 | 0 | 8 | 224 | 0 | 0 | 0 |  | 18 | 72 | 84 | 0 | 11 | 19 | 0 | 30 | 0 | 0 | 0 | 285 | 0 | 214 | 8 | 50 | 30 | 5 | 0 | 43 | 0 | 36 | 50 | 0 | 0 | 0 | 17 | 84 | 18 | 0 | 0 | 0 | 28 | 30 | 50 | 36 | 163 | 0 | 61 | 86 | 0 | 208 | 15 | 0 | 0 | 300 | 12 | 5 | 0 | 148 | 0 | 0 | 125 | 0 | 131 | 0 | 50 | 171 | 97 | 378 | 77 | 17 | 0 | 0 | 52 | 35 | 41 | 106 | 58 | 12 | 0 | 0 | 0 | 17 | 35 | 0 | 17 | 0 | 35 | 17 | 360 | 17 | 0 | 612 | 15 | 271 | 0 | 0 | 0 | 10 | 0 |  | 917 | 0 | 275 | 0 | 0 | 0 | 0 | 0 | 21 | 48 | 0 | 134 | 10 | 16 | 0 | 0 | 0 | 37 | 18 | 98 | 0 | 0 | 45 | 0 | 15 | 0 | 0 | 8 | 64 | 0 | 170 | 0 | 0 | 170 | 0 | 0 | 0 | 0 | 0 | 0 | 0 | 350 | 0 | 0 | 113 | 0 | 111 | 0 | 0 | 113 | 1244 | 220 | 0 | 136 | 0 | 0 | 95 | 0 | 0 | 507 | 0 | 307 | 1036 | 0 | 0 | 0 | 0 | 0 |  | 6799 | 6278 | 13077 | 3351 | 917 | 1761 | 0 | 1967 | 3175 | 216 | 0 | 555 | 84 | 1036 | 0 | 15 | 403.965 | 103.92
KWH | 0 | 0 | 0 | 0 | 0 | 0 | 0 | 9464400 | 0 |  | 0 | 10001800 | 0 | 0 | 0 | 247589 | 7116830 | 0 | 0 | 0 | 70848 | 1504320 | 165000 | 0 | 0 | 0 | 261000 | 266214 | 266812 | 0 | 400200 | 429120 | 567000 | 642500 | 384480 | 0 | 3235544 | 1928000 | 0 | 0 | 246137 | 5260482 | 0 | 0 | 0 |  | 143280 | 999744 | 957593 | 0 | 185280 | 279360 | 0 | 479520 | 0 | 0 | 0 | 7791800 | 0 | 5159000 | 652363 | 1214420 | 987768 | 125280 | 0 | 924944 | 0 | 457808 | 543360 | 0 | 0 | 0 | 377630 | 1720320 | 272640 | 0 | 0 | 13550 | 669000 | 689280 | 1219800 | 831384 | 3586745 | 0 | 1374048 | 2023680 | 0 | 5167100 | 378000 | 0 | 0 | 7370000 | 267312 | 77576 | 0 | 1763891 | 0 | 0 | 3040800 | 0 | 1942704 | 70200 | 1257600 | 3045120 | 1421818 | 9327000 | 1744800 | 1124160 | 313636 | 20879 | 1254545 | 909098 | 933378 | 1755600 | 928200 | 232320 | 0 | 137280 | 339750 | 793440 | 753982 | 0 | 116640 | 173354 | 980160 | 174600 | 8323300 | 838036 | 0 | 14514544 | 72960 | 6647272 | 0 | 0 | 477564 | 41700 | 39600 |  | 22178909 | 0 | 6552864 | 0 | 0 | 0 | 0 | 0 | 150720 | 276608 | 0 | 3055000 | 170649 | 99840 | 0 | 0 | 0 | 301288 | 137393 | 660928 | 0 | 0 | 284718 | 0 | 190112 | 0 | 0 | 139248 | 1505454 | 0 | 4125000 | 0 | 0 | 3999909 | 0 | 0 | 0 | 0 | 0 | 0 | 0 | 9087927 | 49920 | 0 | 805536 | 0 | 1327372 | 0 | 44555 | 1596000 | 30736600 | 5138240 | 0 | 2080800 | 37140 | 548640 | 727104 | 0 | 0 | 12923640 | 246846 | 7047000 | 24630966 | 1293120 | 0 | 3523 | 434250 | 707700 |  | 154907792 | 143295519 | 298203311 | 79703427 | 22178909 | 41654032 | 0 | 34369704 | 77499510 | 5163544 | 0 | 6798868 | 1720320 | 24630966 | 4411071 | 72960 | 0
Fuel Cost | 0 | 0 | 0 | 0 | 0 | 0 | 0 | 27257472 | 0 |  | 0 | 31805724 | 0 | 0 | 0 | 4362518.18 | 21706331.5 | 0 | 0 | 0 | 1271721.6 | 29213894.4 | 3077250 | 0 | 0 | 0 | 4765860 | 4195532.64 | 4879991.48 | 0 | 300150 | 0 | 0 | 0 | 6886036.8 | 0 | 0 | 0 | 0 | 0 | 4661834.78 | 16780937.58 | 0 | 0 | 0 |  | 2520295.2 | 17605491.84 | 17150490.63 | 0 | 3625929.6 | 4598265.6 | 0 | 0 | 0 | 0 | 0 | 21739122 | 0 | 17127880 | 2185416.05 | 3922576.6 | 3328778.16 | 548726.4 | 0 | 3709025.44 | 0 | 8199341.28 | 9813081.6 | 0 | 0 | 0 | 283222.5 | 11285299.2 | 847910.4 | 0 | 0 | 0 | 2609100 | 2571014.4 | 5550090 | 3782797.2 | 12266667.9 | 0 | 7625966.4 | 10563609.6 | 0 | 14416209 | 2487240 | 0 | 0 | 22773300 | 200484 | 58957.76 | 0 | 35983376.4 | 0 | 0 | 58413768 | 0 | 34211017.44 | 0 | 22397856 | 52832832 | 23573742.44 | 24716550 | 33255888 | 21089241.6 | 5626629.84 | 0 | 20511810.75 | 17672865.12 | 16744801.32 | 33549516 | 18016362 | 4137619.2 | 0 | 2343369.6 | 0 | 14512017.6 | 12651817.96 | 0 | 2084356.8 | 0 | 17662483.2 | 2957724 | 24720201 | 11799546.88 | 0 | 101166371.68 | 0 | 39218904.8 | 0 | 0 | 0 | 0 | 0 |  | 62322734.29 | 0 | 19330948.8 | 0 | 0 | 0 | 0 | 0 | 2835043.2 | 5202996.48 | 0 | 9653800 | 808876.26 | 1721241.6 | 0 | 0 | 0 | 5396068.08 | 2521161.55 | 11110199.68 | 0 | 0 | 5099299.38 | 0 | 3404905.92 | 0 | 0 | 105410.736 | 16605157.62 | 0 | 34815000 | 0 | 0 | 13199699.7 | 0 | 0 | 0 | 0 | 0 | 0 | 0 | 26536746.84 | 852633.6 | 0 | 15965723.52 | 0 | 26441250.24 | 0 | 0 | 31664640 | 199173168 | 15979926.4 | 0 | 40263480 | 0 | 0 | 12615254.4 | 0 | 0 | 94342572 | 0 | 52500150 | 162810685.26 | 0 | 0 | 0 | 0 | 0 |  | 1026412213.35 | 873278773.556 | 1899690986.906 | 234989962.536 | 62322734.29 | 136510906.09 | 0 | 634411636.11 | 537821324.1 | 0 | 0 | 119538439.32 | 11285299.2 | 162810685.26 | 0 | 0 | 0
Yesterday Day Peak | 0 | 0 | 0 | 0 | 0 | 0 | 0 | 400 | 0 |  | 0 | 370 | 0 | 0 | 0 | 15 | 230 | 0 | 0 | 0 | 8 | 48 | 13 | 0 | 0 | 0 | 17 | 0 | 17 | 0 | 16 | 14 | 17 | 22 | 25 | 0 | 136 | 80 | 0 | 0 | 8 | 220 | 0 | 0 | 0 |  | 0 | 34 | 51 | 0 | 12 | 14 | 0 | 5 | 0 | 0 | 0 | 330 | 0 | 210 | 26 | 50 | 40 | 5 | 0 | 43 | 0 | 8 | 23 | 0 | 0 | 0 | 15 | 58 | 4 | 0 | 0 | 2 | 28 | 28 | 50 | 33 | 163 | 0 | 56 | 83 | 0 | 206 | 12 | 0 | 0 | 315 | 10 | 2 | 0 | 54 | 0 | 0 | 133 | 0 | 86 | 19 | 50 | 103 | 57 | 375 | 67 | 52 | 17 | 4 | 52 | 35 | 76 | 88 | 29 | 12 | 0 | 16 | 49 | 17 | 35 | 0 | 0 | 26 | 34 | 0 | 370 | 36 | 0 | 612 | 1 | 275 | 0 | 0 | 67 | 0 | 18 |  | 920 | 0 | 267 | 0 | 0 | 0 | 0 | 0 | 0 | 0 | 0 | 123 | 0 | 0 | 0 | 0 | 0 | 0 | 0 | 0 | 0 | 0 | 0 | 0 | 0 | 0 | 0 | 5 | 63 | 0 | 170 | 0 | 0 | 142 | 0 | 0 | 0 | 0 | 0 | 0 | 0 | 300 | 0 | 0 | 0 | 0 | 0 | 0 | 6 | 0 | 1200 | 180 | 0 | 100 | 5 | 86 | 0 | 0 | 0 | 508 | 37 | 307 | 1034 | 192 | 0 | 0 | 66 | 106 |  | 12254 | DayPeak
Yesterday Evening Peak | 0 | 0 | 0 | 0 | 0 | 0 | 0 | 391 | 0 |  | 0 | 450 | 0 | 0 | 0 | 15 | 330 | 0 | 0 | 0 | 0 | 144 | 13 | 0 | 0 | 0 | 35 | 55 | 35 | 0 | 17 | 21 | 23 | 32 | 34 | 0 | 133 | 80 | 0 | 0 | 25 | 227 | 0 | 0 | 0 | 0 | 18 | 71 | 84 | 0 | 12 | 19 | 0 | 25 | 0 | 0 | 0 | 285 | 0 | 213 | 26 | 50 | 42 | 5 | 0 | 43 | 0 | 36 | 52 | 0 | 0 | 0 | 17 | 82 | 16 | 0 | 0 | 0 | 28 | 30 | 50 | 36 | 163 | 0 | 58 | 86 | 0 | 210 | 15 | 0 | 0 | 305 | 12 | 5 | 0 | 168 | 0 | 0 | 153 | 0 | 114 | 0 | 87 | 200 | 100 | 380 | 96 | 105 | 17 | 0 | 52 | 35 | 54 | 106 | 57 | 12 | 0 | 16 | 0 | 108 | 35 | 0 | 16 | 0 | 92 | 17 | 390 | 160 | 0 | 611 | 3 | 273 | 0 | 0 | 0 | 0 | 0 |  | 920 | 0 | 259 | 0 | 0 | 0 | 0 | 0 | 29 | 51 | 0 | 127 | 10 | 16 | 0 | 0 | 0 | 37 | 22 | 96 | 0 | 0 | 46 | 0 | 28 | 0 | 0 | 8 | 63 | 0 | 170 | 0 | 0 | 168 | 0 | 0 | 0 | 0 | 0 | 0 | 0 | 414 | 0 | 0 | 113 | 0 | 111 | 0 | 0 | 113 | 1200 | 220 | 0 | 100 | 0 | 0 | 95 | 0 | 0 | 620 | 0 | 307 | 1040 | 0 | 0 | 0 | 0 | 0 |  | 13994 | EvPeak
Forecast for Evening | 0 | 0 | 0 | 0 | 0 | 0 | 0 | 400 | 0 |  | 0 | 450 | 0 | 0 | 0 | 15 | 335 | 0 | 0 | 8 | 8 | 149 | 13 | 0 | 0 | 0 | 54 | 55 | 35 | 0 | 20 | 21 | 24 | 24 | 34 | 0 | 135 | 80 | 0 | 0 | 25 | 220 | 0 | 0 | 0 |  | 18 | 85 | 85 | 0 | 20 | 19 | 0 | 15 | 0 | 0 |  | 310 | 0 | 215 | 8 | 70 | 44 | 5 | 0 | 43 | 0 | 30 | 50 | 0 | 0 |  | 15 | 86 | 26 | 0 | 0 | 0 | 28 | 30 | 50 | 36 | 163 | 0 | 60 | 86 | 0 | 210 | 15 | 0 | 0 | 320 | 12 | 5 | 0 | 280 | 0 | 0 | 155 | 0 | 149 | 0 | 100 | 200 | 100 | 375 | 96 | 105 | 17 | 0 | 50 | 35 | 51 | 106 | 55 | 12 | 0 | 16 | 0 | 108 | 35 | 0 | 35 | 0 | 92 | 17 | 330 | 163 | 0 | 612 | 60 | 275 | 0 | 0 |  |  |  |  | 926 | 0 | 300 | 0 | 0 | 0 | 0 | 0 | 30 | 60 | 0 | 132 | 10 | 110 | 0 | 0 | 0 | 38 | 24 | 95 | 0 | 0 | 46 | 0 | 28 | 0 | 0 | 5 | 66 | 0 | 170 | 0 | 0 | 200 | 0 | 0 | 0 | 0 | 0 | 0 | 0 | 414 | 17 | 0 | 113 | 0 | 113 | 0 | 0 | 113 | 1244 | 220 | 0 | 150 | 0 | 0 | 115 | 0 | 0 | 620 | 0 | 307 | 1100 | 0 | 0 |  |  |  |  | 8857 | 5363 | 14220 | 3856 | 902 | 2102 | 0 | 2991 | 3387 | 201 | 0 | 631 | 150 |  | 0 | 0 | 0 | 107.24
Forecast for Day | 0 | 0 | 0 | 0 | 0 | 0 | 0 | 400 | 0 | 0 | 0 | 450 | 0 | 0 | 0 | 15 | 335 | 0 | 0 | 8 | 8 | 48 | 13 | 0 | 0 | 0 | 35 | 35 | 17 | 0 | 20 | 21 | 24 | 24 | 16 | 0 | 135 | 80 | 0 | 0 | 25 | 220 |  | 0 | 0 | 0 | 6 | 56 | 51 | 0 | 20 | 19 | 0 | 5 | 0 | 0 | 0 | 310 | 0 | 215 | 8 | 70 | 44 | 5 | 0 | 43 | 0 | 30 | 16 | 0 | 0 |  | 15 | 66 | 26 | 0 | 0 | 1.6 | 28 | 30 | 50 | 36 | 163 | 0 | 60 | 86 | 0 | 210 | 15 | 0 | 0 | 300 | 12 | 5 | 0 | 145 | 0 | 0 | 135 | 0 | 90 | 20 | 50 | 100 | 100 | 375 | 68 | 52 | 17 | 5 | 50 | 35 | 34 | 106 | 27 | 12 | 0 | 16 | 50 | 17 | 35 | 0 | 0 | 35 | 34 | 17 | 310 | 36 | 0 | 612 | 42 | 275 | 0 | 0 | 70 |  |  |  | 926 | 0 | 300 | 0 | 0 | 0 | 0 | 0 | 0 | 30 | 0 | 132 | 10 | 32 | 0 | 0 | 0 | 35 | 0 | 50 | 0 | 0 | 28 | 0 | 22 | 0 | 0 | 5 | 66 | 0 | 170 | 0 | 0 | 180 | 0 | 0 | 0 | 0 | 0 | 0 | 0 | 414 | 17 | 0 | 113 | 0 | 92 | 0 | 8 | 113 | 1244 | 220 |  | 150 | 6 | 100 | 35 | 0 | 0 | 520 | 30 | 307 | 1000 | 170 | 0 |  | 29 | 47 |  |  |  |  | gas | hvdc | hsd | coal | hfo | tripura | solar | wind | hydro
Generation at 08:00(Today) | 0 | 0 | 0 | 0 | 0 | 0 | 0 | 355 | 0 | 0 | 0 | 360 | 0 | 0 | 0 | 0 | 332 | 0 | 0 | 0 | 0 | 32 | 0 | 0 | 0 | 0 | 0 | 0 | 5 | 0 | 0 | 21 | 25 | 32 | 8 | 0 | 133 | 80 | 0 | 0 | 1 | 226 | 0 | 0 | 0 | 0 | 0 | 0 | 0 | 0 | 2 | 0 | 0 | 3 | 0 | 0 | 0 | 285 | 0 | 216 | 8 | 70 | 30 | 5 | 0 | 43 | 0 | 0 | 8 | 0 | 0 | 0 | 17 | 60 | 21 | 0 | 0 | 0 | 28 | 30 | 47 | 36 | 130 | 0 | 60 | 83 | 0 | 207 | 15 | 0 | 0 | 275 | 12 | 5 | 0 | 30 | 0 | 0 | 134 | 0 | 54 | 4 | 50 | 104 | 30 | 335 | 67 | 17 | 0 | 1 | 52 | 35 | 29 | 106 | 29 | 12 | 0 | 16 | 9 | 17 | 17 | 0 | 0 | 10 | 17 | 0 | 320 | 17 | 0 | 612 | 0 | 273 | 0 | 0 | 10 | 0 | 0 | 0 | 910 | 0 | 260 | 0 | 0 | 0 | 0 | 0 | 0 | 0 | 0 | 101 | 6 | 16 | 0 | 0 | 0 | 0 | 0 | 0 | 0 | 0 | 0 | 0 | 0 | 0 | 0 | 8 | 65 | 0 | 170 | 0 | 0 | 140 | 0 | 0 | 0 | 0 | 0 | 0 | 0 | 320 | 0 | 0 | 0 | 0 | 35 | 0 | 2 | 95 | 1120 | 180 | 0 | 17 | 1 | 14 | 0 | 0 | 0 | 510 | 16 | 307 | 1040 | 81 | 0 | 0 | 20 | 15 | 0 |  |  |  | 121357459 | 22178909 | 0 | 77499510 | 41168572 | 1720320 | 4411071 | 72960 | 5163544 |  |  |  | 273572345
[8 empty] | 299430 |  |  |  | 25503 | 299634 |  | 299624 | 299625 | 299739 |  | 299743 |  | 299750 | 299565 | [26 empty] | 399366 | 399587 | [7 empty] | 299667 | 299280 | 299277 |  |  |  | 299773 |  |  |  |  | 399261 | [5 empty] | 299772 |  |  |  | 299338 | [6 empty] | 299755 | [9 empty] | 299472 |  |  | 299523 |  | 299563 |  | 399588 | 399244 | 299281 | 299229 | 299524 | 299566 | 399747 |  | 399277 |  | 399575 | 399337 | 399467 | 399589 | 299230 | 299765 |  | 299674 |  |  |  |  | 399245 |  | 299282 | 399274 |  | 399226 |  | 399630 | 299864 | [7 empty] | 599249 |  | 59039 |  |  |  |  | 599468 |  |  |  | 599230 | [19 empty] | 499698 |  | 499699 |  |  |  | 499700 |  | 499696 | 599787 |  | 499268 | 599634 | 43212 |  |  | 499270 | 599730 |  |  | 599864 | [5 empty] | 599726 |  | 599228 | [10 empty] | 121.3575 | 22.1789 | 0 | 77.4995 | 41.1686 | 1.7203 | 4.4111 | 0.07296 | 5.1635
| Minimum Generation |  | 10536 | 6:00
| Highest Generation |  | 13994 | 20:00 | [129 empty] | 0 | [76 empty] | 273.5723
| Day Peak Generation |  | 12254 | 12:00
| Evening Peak Generation |  | 13994 | 20:00 | [206 empty] | 202699852
| HVDC Max Flow |  | 921 | 8:00 | [206 empty] | 202.6999
| HVDC EvPeak Flow |  | 920 | 20:00
| Load factor L.F |  | 88.79% | [169 empty] | 1275.5

## P1
POWER GRID BANGLADESH PLC.
NATIONAL LOAD DESPATCH CENTER
DAILY REPORT
[7 empty] | Reporting Date : | 2024-10-23
Till now the maximum generation is : - |  |  |  | 16477 | 21:00 | Hrs on | 2024-04-30
The Summary of Yesterday's |  |  | 2024-10-22 | Generation & Demand |  | Today's Actual Min Gen. & Probable Gen. & Demand
Day Peak Generation : |  |  | 12254 | MW Hour : | 12:00 | Min. Gen. at | 8:00 | 11162
Evening Peak Generation : |  |  | 13994 | MW Hour : | 20:00 | Available Max Generation : |  | 14659
E.P. Demand (at gen end) : |  |  | 14150 | MW Hour : | 20:00 | Max Demand (Evening) : |  | 14650
Maximum Generation : |  |  | 13994 | MW Hour : | 20:00 | Reserve(Generation end) |  | 9
Total Gen. (MKWH) : |  |  | 298.2033 | System Load Factor : | 88.79% | Load Shed : |  | 0
EXPORT / IMPORT THROUGH EAST-WEST INTERCONNECTOR
Export from East grid to West grid :- Maximum |  |  |  | 1192 | MW at | 21:00 | Energy
Import from West grid to East grid :- Maximum |  |  |  | - | MW at | - | Energy | -
|  | Water Level of Kaptai Lake at 6:00 A M on |  | 2024-10-23
Actual : |  | 103.86 | Ft.(MSL) , | Rule curve : | 108.1 | Ft.( MSL )
Gas Consumed : |  | Total = | 887.3 | MMCFD. | Oil Consumed (PDB) :
HSD:
FO:
Cost of the Consumed Fuel (PDB+Pvt) : |  |  | Gas : | 371500868.626 | Adani : | 162810685.26
|  |  | Coal : | 537821324.1 | Oil: | 753950075.43 | Total: | 1826082953.416
Load Shedding & Other Information
Area |  | Yesterday |  |  |  | Today
|  |  |  | Estimated Demand (S/S end) |  | Estimated Shedding (S/S end) |  | Rates of Shedding
|  | MW |  | MW |  |  | MW | (On Estimated Demand)
Dhaka |  | 34 | 816:00 | 4905.5775 |  |  | 0 | -1.783%
Chittagong Area |  | 0 | 0:00 | 1350.1028 |  |  | 0 | 0.2358%
Khulna Area |  | 0 | 0:00 | 1891.8426 |  |  | 0 | 0.6673%
Rajshahi Area |  | 0 | 0:00 | 1644.918 |  |  | 0 | 1.124%
Cumilla Area |  | 0 | 0:00 | 1353.187 |  |  | 0 | 0.8407%
Mymensingh Area |  | 115 | 2760:00 | 1006.7337 |  |  | 0 | 1.238%
Sylhet Area |  | 0 | 0:00 | 563.9805 |  |  | 0 | 0.4801%
Barisal Area |  | 0 | 0:00 | 470.307 |  |  | 0 | 1.31%
Rangpur Area |  | 0 | 0:00 | 919.8312 |  |  | 0 | 1.3%
Total |  | 149 |  | 14106.4803 |  |  | 0
Information of the Generating Units under shut down.
|  | Planned Shut- Down |  |  | Forced Shut- Down
1) Barapukuria ST: Unit- 2
2) Ghorasal-3,4,5,7
3) Shajibazar 330 MW
4) Baghabari-71,100 MW
5) Raozan unit-2
6) Siddhirganj 210 MW .
Outage | Restoration |  |  | Description of Event |  |  |  | Description of Event
Time | Time
8:05 | 16:11 | Goalpara 132/33kV S/S T-5 LT Scheduled S/D Due to Annual maintenance
8:07 | 16:10 | Goalpara 132/33kV S/S T-5 HT Scheduled S/D Due to Annual maintenance
8:10 | 16:58 | Gopalganj 132/33kV S/S T1 LT Scheduled S/D Due to Annual maintenance
8:11 | 16:57 | Gopalganj 132/33kV S/S T1 HT Scheduled S/D Due to Annual maintenance
8:11 | 16:57 | Gopalganj 132/33kV S/S T1 HT Scheduled S/D Due to Annual maintenance
8:12 | 16:48 | Barishal 230/132kV S/S T-4 LT Scheduled S/D Due to Annual Maintenance
8:12 | 16:44 | Barishal 230/132kV S/S T-4 HT Scheduled S/D Due to Annual Maintenance
8:15 | 17:31 | Bogura-Sirajganj 230 kV Ckt-2 Scheduled S/D from Bogura 230/132kV end Due to Annual Maintenance
8:20 | 15:34 | Sherpur 132/33kV S/S Transformer- 03 LT Scheduled S/D Due to Development work
8:22 | 15:33 | Sherpur 132/33kV S/S Transformer- 03 HT Scheduled S/D Due to Development work
8:27 | 16:32 | Chandraghona-Rangamati 132 kV Ckt-1 Scheduled S/D from Chandraghona 132/33kV end. and from
Rangamati 132/33kV end Due to Annual deadline checking of this transmission line.
8:35 | 18:30 | Madunaghat-Sikalbaha 132kV Ckt-2 Scheduled S/D from Madunaghat 132/33kV end Due to Annual maintenance
and deadline checking.
8:38 | 15:39 | Sherpur 132/33kV S/S Transformer- 02 LT Scheduled S/D Due to Development work
8:39 | 15:38 | Sherpur 132/33kV S/S Transformer- 02 HT Scheduled S/D Due to Development work
- | 8:42 | Sreepur 230/132/33kV S/S 132/33 kV T-1 HT is restored.
8:44 | 12:03 | Haripur-Siddirganj 230kV Ckt-2 Scheduled S/D from Siddhirganj 132/33kV end Due to Abnormal temperature in line DS
8:45 | 12:04 | Haripur-Siddirganj 132kV Ckt-2 Scheduled S/D from Haripur 230/132kV end Due to Red Hot Maintenance at Siddhirganj grid.
8:50 | 12:27 | Payra 400/132/33kV S/S Bus-I ( 132KV Bus) Scheduled S/D Due to Annual Maintenance
9:05 | 21:56 | Sonargaon 132/33kV S/S Tr-1 LT Scheduled S/D Due to Protection relay change.
9:06 | 21:54 | Sonargaon 132/33kV S/S Tr-1 HT Scheduled S/D Due to Protection relay change
9:10 | 14:40 | Palashbari 132/33kV S/S TR3-424T LT Scheduled S/D Due to Annual Maintenance
9:10 | 14:40 | Palashbari 132/33kV S/S TR3-424T HT Scheduled S/D Due to Annual Maintenance
- | 9:49 | Sreepur 230/132/33kV S/S 132/33 kV T-1 LT is restored.
10:48 | 11:13 | Joydebpur 132/33kV S/S GT-3 LT Scheduled S/D Due to Y-Phase cable maintenance of Auxilary X-Former-2. |  |  |  |  | 30.0MW load interrup.
10:48 | 11:13 | Joydebpur 132/33kV S/S GT-3 HT Scheduled S/D Due to Y-Phase cable maintenance of Aux-2. |  |  |  |  | 30.0MW load interrup.
12:00 | - | Day Peak Generation: 12254 MW.
12:32 | 13:44 | Payra 400/132/33kV S/S BUS-2 (230 kV) Scheduled S/D Due to Annual Maintenance
12:54 | 22:19 | Sreepur 230/132/33kV S/S 132/33 kV T-1 HT Forced S/D Due to Emergency shutdown for changing jack bus |  |  |  |  | 52.0MW load interrup.
conductor (33kV side) PTR-01
12:54 | 22:19 | Sreepur 230/132/33kV S/S 132/33 kV T-1 LT Forced S/D Due to Emergency shutdown for changing jack bus |  |  |  |  | 52.0MW load interrup.
conductor (33kV side) PTR-01
13:04 | 13:17 | Bashundhara-Rampura 132 kV Ckt-1 Tripped from Rampura 230/132kV end showing Distance
protection 21/1 Z1 BN relays Due to unknown
14:39 | 16:21 | Natore-Rajshahi 132kV Ckt-2 Forced S/D from Natore 132/33kV end Due to CB test
- | 16:08 | Bogura 230/132kV S/S Bogura (W) CKT-2 is restored.
16:40 | 18:06 | Cumilla(S) 132/33kV S/S TR-1 LT Tripped showing RET-650 REF-615 relays Due to 33 KV Chaina-7 Feeder Fault |  |  |  |  | 42.0MW load interrup.
16:40 | 17:15 | Cumilla(S) 132/33kV S/S TR-2 LT Tripped showing RET-650,REF-615 relays Due to 33 KV Chaina -07 Feeder Fault |  |  |  |  | 42.0MW load interrup.
17:17 | 18:06 | Cumilla(S) 132/33kV S/S TR-1 HT Scheduled S/D |  |  |  |  | 40.0MW load interrup.
17:17 | 18:06 | Cumilla(S) 132/33kV S/S TR-1 LT Scheduled S/D
17:56 | - | Mithapukur 132/33kV S/S TR-2 (414T) HT Tripped showing 86A Relay & 86B Relay Operated. relays Due to
33kv Incommer-2 (TR-2) B-Phase CT to VCB Flexible Loop Open.
17:56 | - | Mithapukur 132/33kV S/S TR-2 (414T) LT Tripped showing 86A Relay & 86B Relay Operated. relays Due to
33kv Incomer-2 (TR-2) CT to VCB B-Phase Flexible Loop Open.
17:56 | 18:23 | Mithapukur 132/33kV S/S TR-1(404T) LT Tripped showing 86C Relay Operated relays Due to 33kv Incomer-2 |  |  |  |  | 48.0MW load interrup.
(TR-2) CT to VCB B-Phase Flexible Loop Open.
19:22 | 19:36 | Brahmanbaria 132/33kV S/S 402T LT Tripped showing O/C,E/F relays. |  |  |  |  | 80.0MW load interrup.
20:00 | - | Evening Peak Gen. 13994 MW
20:26 | 21:43 | Satkhira 132/33kV S/S Transformer-2 (T-2) LT Forced S/D Due to None |  |  |  |  | 45.0MW load interrup.
20:27 | 21:42 | Satkhira 132/33kV S/S Transformer-2 (T-2) HT Forced S/D
21:58 | - | Meghnaghat (Reliance) 718 MW CCPP GT12 synchronized.
3:50 | - | Dohazari 100 MW PP was shutdown.
6:00 | - | Minimum Generation = 11,354MW
6:07 | - | Bagerhat 132/33kV S/S Transformer-1 (403T) LT Scheduled S/D Due to Scheduled shutdown for hotspot |  |  |  |  | 15.0MW load interrup.
maintenance & project work of Bagerhat WZPDCL.
6:08 | - | Bagerhat 132/33kV S/S Transformer-2 (413 T) LT Scheduled S/D Due to Scheduled shutdown for hotspot |  |  |  |  | 15.0MW load interrup.
maintenance & project work of Bagerhat WZPDCL.
6:08 | - | Bagerhat 132/33kV S/S Transformer-1 (403T) HT Scheduled S/D Due to Scheduled shutdown for hotspot |  |  |  |  | 15.0MW load interrup.
maintenance & project work of Bagerhat WZPDCL.
6:08 | - | Bagerhat 132/33kV S/S Transformer-2 (413 T) HT Scheduled S/D Due to Scheduled shutdown for hotspot |  |  |  |  | 15.0MW load interrup.
maintenance & project work of Bagerhat WZPDCL.
7:07 | - | Shahjibazar 132/33kV S/S TR-04 LT Scheduled S/D Due to B Phase Bushing Maintenece Work
7:08 | - | Shahjibazar 132/33kV S/S TR-04 HT Scheduled S/D Due to B phase Bushing maintenece Work
7:10 | - | Bogura 132/33kV S/S Transformer-4 LT Scheduled S/D Due to 132KV CT RED HOT
7:11 | - | Bogura 132/33kV S/S Transformer-4 HT Scheduled S/D Due to 132KV CT RED HOT

## P2
EVENING PEAK GENERATION AND DAY LONG ENERGY DATA OF POWER STATIONS
| Date : | 2024-10-22
Sl. |  |  |  |  | Present | Peak | Energy
No. | Name of the Power Stations |  | Producer | Installed Capacity | Capacity | Hour | Generated | Remarks
Generation
|  |  |  | Unit No. X Capacity | MW | MW | KWH
1 | Ghorasal Repowered CCPP:Unit-3 (GT |  | PDB | 1*260 | 260 | 0 | 0 | Under maint.
2 | Ghorasal Repowered CCPP Unit-4 |  | PDB | 1*210 | 180 | 0 | 0 | Gas shortage
| Ghorasal TPP Unit-5 |  | PDB | 1*210 | 190 | 0 | 0 | Gas shortage
3 | Ghorasal 365 MW CCPP Unit-7 |  | PDB | 1*243+1*122 | 365 | 0 | 0 | Air Compressor problem
| Ghorashal 78.5 MW PP(MAX) |  | QRPP | 2*40 | 0 | 0 | 0
4 | Ghorashal 108 MW PP (Regent) |  | IPP | 34*3.35 | 108 | 0 | 0 | Gas shortage
5 | Haripur GTPP |  | SBU, PDB | 2*32 | 20 | 0 | 0 | Under maint.
6 | Haripur 412 MW CCPP |  | EGCB | 1*273+1*139 | 400 | 391 | 9464400 | Gas shortage
7 | Haripur 360 MW CCPP(HPL) |  | IPP | 1*235+1*125 | 0 | 0 | 0
8 | Meghnaghat 450 MW CCPP(MPL) |  | IPP | 2*150+1*150 | 450 | 450 | 10001800 | Gas shortage
9 | Meghnaghat 100 MW(IEL) |  | NENP | 12*8.9 | 0 | 0 | 0
10 | Meghnaghat CCPP(Summit) |  | IPP | 2*110+1*110 | 335 | 0 | 0 | Gas shortage
11 | Madanganj 102 PP(Summit) |  | NENP | 6*17 | 0 | 0 | 0
12 | Madanganj-55 MW PP(Summit) |  | IPP | 3*17.08+1*11.3 | 55 | 15 | 247589 | Fuel shortage
13 | Keraniganj 100 MW PP (Powerpac) |  | NENP | 8*13.45 | 75 | 13 | 165000 | Fuel shortage
14 | Narshingdi 22 MW PP (Doreen) |  | SIPP, REB | 8*2.90 | 22 | 0 | 0 | Contract Expired
15 | 210 MW Siddhirgonj TPP |  | PDB | 1*210 | 115 | 0 | 0 | Under maint.
16 | Siddhirgonj 2*120 MW GTPP |  | EGCB | 2*105 | 210 | 0 | 0 | Gas shortage
17 | Siddhirganj 100 PP(Dutch Bangla) |  | NENP | 12*8.9 | 0 | 0 | 0
18 | Siddhirganj 335 MW CCPP |  | EGCB | 1*217+118 | 335 | 330 | 7116830 | Gas shortage
19 | Gagnagar 102 MW PP (Digital Power) |  | IPP | 12*8.924 | 102 | 0 | 70848 | Fuel shortage
20 | Katpotti 52 MW PP (Sinha) |  | IPP | 7*7.9 | 0 | 0 | 0 | Fuel shortage
21 | Kamalaghat 54 MW PP(Banco Energy) |  | IPP | 3*18 | 54 | 35 | 261000 | Fuel shortage
22 | Kodda 150 MW PP |  | BPDB-RPCL | 9*17.06 | 149 | 144 | 1504320 | Engine problem
23 | Manikganj 55 MW PP (Northern) |  | IPP | 3*19.3 | 55 | 55 | 266214
24 | Nababganj 55 MW PP (Southern power ) |  | IPP | 3*19.3 | 55 | 35 | 266812 | Fuel shortage
25 | Bosila 108 MW PP(CLC) |  | IPP | 12*8.775+1*3.5 | 0 | 0 | 0
26 | Summit Power,(Madhabdi+Ashulia) |  | SIPP,REB | 3*3.67+4*8.73 | 80 | 38 | 829320 | Engine problem
27 | Maona 33 MW PP(Summit) |  | SIPP,REB | 4*8.73 | 33 | 23 | 567000 | Engine problem
28 | Rupganj 33 MW PP(Summit) |  | SIPP,REB | 4*8.73 | 33 | 32 | 642500 | Engine problem
29 | Gazipur 52 MW PP |  | RPCL | 6*8.9 | 52 | 34 | 384480 | Fuel shortage
30 | Tongi 80 MW GTPP |  | PDB | 1* 105 | 105 | 0 | 0 | Gas shortage
31 | Kodda 300 MW PP Unit-2 (Summit) |  | IPP | 18*17.076 | 300 | 168 | 1763891 | Fuel shortage
| Bramhangoan 100 MW PP (Aggreko) |  | IPP | 114*0.959 | 0 | 0 | 0
| Aurahati 100MW PP (Aggreko) |  | IPP | 0.85*23+0.95*91 | 0 | 0 | 0
32 | Kodda 149 MW PP Unit-1 (Summit) |  | IPP | 8*18.45+8.97 | 149 | 114 | 1942704 | Engine problem
33 | Gazipur 100 MW PP |  | RPCL | 6*17.5 | 105 | 105 | 1124160
34 | Meghnaghat 104 MW PP (OPCL) |  | IPP | 18.5*6 | 104 | 16 | 137280 | Fuel shortage
35 | Manikgonj 162MW PP(MPGL) |  | IPP | 9*18 | 162 | 108 | 793440 | Fuel shortage
36 | Spectra Solar Plant Ltd. |  | IPP | 35 | 35 | 0 | 173354
37 | Kanchan Purbachal Power Generation Ltd. |  | IPP | 18.4*3 | 55 | 17 | 174600 | Fuel shortage
38 | Meghnaghat Unique power |  | IPP | 586 | 584 | 0 | 0 | Under S/D
| Summit Meghanghat-2 589 MW(Gas) |  | IPP | 589 | 583 | 0 | 0 | On test.
| Meghnaghat (Reliance) 718MW CCPP |  | IPP | 718 | 0 | 0 | 41700 | On test.
| Dhaka area Total |  |  |  | 5915 | 2123 | 37939242
39 | Chattogram TPP-1 |  | PDB | 1*210 | 180 | 0 | 0 | Gas shortage
| Chattogram TPP-2 |  | PDB | 1*210 | 180 | 0 | 0 | Gas shortage
40 | Raozan 25 MW PP |  | RPCL | 3*8.9 | 25 | 25 | 246137
41 | Teknaf 20MW PP (Solartech) |  | IPP | 20 | 20 | 0 | 70200
42 | Patenga 50MW PP (Baraka) |  | IPP | 8*6.98 | 50 | 19 | 279360 | Fuel shortage
43 | Kaptai Hydro: Unit-1,2,3,4, 5 |  | PDB | 2*40+3*50 | 230 | 213 | 5163544
44 | Sikalbaha 225MW |  | PDB | 1*150+1*75 | 225 | 227 | 5260482
45 | Sikalbaha Peaking GT |  | PDB | 1*150 | 150 | 0 | 0 | Under maint.
46 | Sikalbaha 105 MW PP (Baraka Sikalbaha) |  | PDB | 6*17.5 | 105 | 17 | 313636 | Fuel shortage
47 | Hathazari 100 MW peaking PP |  | PDB | 11*8.9 | 98 | 71 | 999744 | Engine problem
48 | Dohazari -Kalaish 100 MW Peaking |  | PDB | 6*17 | 102 | 84 | 957593 | Engine problem
49 | Juldah 100 MW Unit-1 (Acorn) |  | NENP | 8*13.45 | 0 | 0 | 0
50 | Juldah 100 MW PP Unit-3 (Acorn) |  | IPP | 8*13.5 | 100 | 87 | 1257600 | Fuel shortage
51 | Barabkunda 22 MW PP (Regent) |  | SIPP, PDB | 8*2.90 | 0 | 0 | 0 | Contract Expired
* | Malancha, Ctg. EPZ (United) |  |  | 5*8.73+3*9.34 | 0 | 25 | 479520
52 | Chattogram 108 MW PP (ECPV) |  | IPP | 16*7 | 108 | 12 | 185280 | Fuel shortage
53 | Kaptai 7 MW Solar PP |  | PDB | 7.4 MW | 7 | 0 | 20879
54 | Anwara 300 MW PP (United) |  | IPP | 17*17+24 | 300 | 52 | 1254545 | Fuel shortage
55 | Jodiac Power |  | IPP | 3*18.55+1*3.6 | 54 | 35 | 909098 | Fuel shortage
56 | Karnaphuli Power Ltd. |  | IPP | 18.415*6+6.5 | 110 | 54 | 933378 | Fuel shortage
57 | Juldah unit-2 (Acorn) |  | IPP | 8*13.6 | 100 | 12 | 232320 | Fuel shortage
58 | Anlima Energy Ltd. |  | IPP | 6*21.2 | 116 | 35 | 753982 | Fuel shortage
59 | Mirsharai 150 MW |  | BPDB-RPCL | 18.5*9 | 163 | 160 | 838036
60 | SS Power I |  | SS Power | 2*612 | 1224 | 611 | 14514544 | Coal shortage
| Cox's Bazar Wind |  | IPP | 66 | 60 | 3 | 72960
61 | Matarbari 2*600 MW (CPGCL) |  | CPGCL | 2*575 | 1150 | 273 | 6647272 | Coal shortage
| Mirsharai 150 MW (Gas) |  | BPDB-RPCL | 18.5*9 | 0 | 0 | 0 | On test.
| Chattogram area Total |  |  |  | 4857 | 2015 | 41390110
| Ashuganj TPP Unit- 3 |  | APSCL | 1*150 | 0 | 0 | 0
| Ashuganj TPP Unit- 4 |  | APSCL | 1*150 | 0 | 0 | 0
| Ashuganj TPP Unit- 5 |  | APSCL | 1*150 | 0 | 0 | 0
62 | Ashuganj 225 MW CCPP |  | APSCL | 1*142+1*75 | 221 | 213 | 5159000
63 | Ashuganj 450 MW CCPP(North) |  | APSCL | 1*360 | 360 | 285 | 7791800
64 | Ashuganj 450 MW CCPP(South) |  | APSCL | 1*360 | 360 | 0 | 0 | Under maint.
65 | Ashuganj 420 MW CCPP(East) |  | APSCL | 284*1+116*1 | 400 | 390 | 8323300 | FGMO
66 | Ashuganj 50 MW PP |  | APSCL | 14*3.968 | 45 | 42 | 987768
67 | Ashuganj 55 MW PP (Precision) |  | QRPP | 0 | 55 | 5 | 125280 | Gas shortage
68 | Ashuganj 195 MW PP (APSCL-United) |  | IPP | 20*9.73+1*16 | 195 | 26 | 652363 | Gas shortage
69 | Ashuganj 51 MW PP (Midland) |  | IPP | 6*9.34 | 51 | 43 | 924944 | Engine problem
70 | Ashuganj 150 MW PP (Midland) |  | IPP | 23*7.015 | 150 | 100 | 1421818 | Fuel shortage
71 | Titas 50 MW Peaking PP |  | PDB | 6*8.92 | 52 | 36 | 457808 | Engine problem
72 | Chandpur 150 MW CCPP |  | PDB | 1*106+1*57 | 163 | 50 | 1214420 | Gas shortage
73 | Chandpur 200 MW (Desh energy) |  | IPP | 12*18.4 | 200 | 200 | 3045120
74 | Feni 11 MW PP (Doreen) |  | SIPP, REB | 4*2.90 | 11 | 0 | 0 | Contract Expired
** | Impoprt (Tripura) |  | Imported power | 0 | 160 | 82 | 1720320
75 | Jangalia 33 MW PP (Summit) |  | SIPP, PDB | 4*8.73 | 0 | 0 | 0
76 | Jangalia 52 MW PP (Lakdanavi) |  | IPP | 6*8.92 | 52 | 52 | 543360
77 | Cumilla 25 MW PP (Summit) |  | SIPP, REB | 3*3.67+2*6.97 | 25 | 17 | 377630 | Engine problem
| Daudkandi 200 MW PP (B.Trac) |  | IPP | 154*1.4 | 0 | 0 | 0
78 | Feni Lanka Power |  | IPP | 7*18.415+1*9.78 | 114 | 106 | 1755600 | Engine problem
79 | Chowmuhani 113 MW |  | IPP | 12*9.78+2*3.1 | 113 | 57 | 928200 | Fuel shortage
81 | Chandpur 115(Doreen) |  | IPP | 4*18.5+2*22.5 | 115 | 92 | 980160 | Fuel shortage
| Sonagazi 75 MW Solar Plant |  | EGCB | 75 | 75 | 0 | 477564
| Cumilla Area Total |  |  |  | 2917 | 1796 | 36886455
82 | RPCL 210MW CCPP |  | IPP | 4*35+1*70 | 202 | 16 | 272640 | Gas shortage
83 | Jamalpur 95 MW PP(Powerpac) |  | IPP | 0 | 0 | 0 | 0
84 | Sarishabari 3 MW Solar Plant |  | IPP | 1*3 | 3 | 0 | 13550
85 | Mymensingh 200 MW PP (United) |  | IPP | 9.78*21 | 200 | 153 | 3040800 | Fuel shortage
86 | Jamalpur 115 MW PP (United) |  | IPP | 9.78*12 | 115 | 96 | 1744800 | Fuel shortage
87 | Sutiakhali 50 MW Solar PP |  | IPP | 50 | 50 | 0 | 339750
88 | Tangail Palli Power Gen 22 MW |  | IPP | 4*6.7 | 22 | 18 | 143280 | Fuel shortage
| Bhairob 54.5 MW |  | IPP | 3*18.2 | 54 | 16 | 116640 | Fuel shortage
| Sreepur 150 MW |  | BPDB-RPCL | 150 | 0 | 0 | 39600
| Mymensingh Area Total |  |  |  | 646 | 299 | 5711060
89 | Fenchugonj CCPP Phase-1 |  | PDB | 2*32+1*33 | 70 | 28 | 669000 | Machine problem.
90 | Fenchugonj CCPP Phase-2 |  | PDB | 2*35+1*35 | 90 | 30 | 689280 | Machine problem.
91 | Kushiara 163 MW CCPP (KP) |  | IPP | 1*109+1*54 | 163 | 163 | 3586745
92 | Shajibazar 330 MW CCPP |  | PDB | 3*110 | 330 | 0 | 0 | Under maint.
93 | Fenchugonj 51 MW PP (Barakatullah) |  | RPP | 19*2.90 | 51 | 50 | 1219800
94 | Fenchuganj 44 MW (Energyprima) |  | NENP | 12*3.3+5*2 | 50 | 36 | 831384 | Gas shortage
95 | Hobiganj 11 MW PP Cofidence-E |  | SIPP, REB | 4*2.90 | 11 | 5 | 77576 | Engine problem
96 | Shahjibazar GTPP Unit- 8 & 9 |  | PDB | 2*35 | 66 | 58 | 1374048
97 | Shahjibazar 86 MW PP (Shahjibazar) |  | RPP | 32*2.90 | 86 | 86 | 2023680
98 | Shahjibazar 100 MW GTPP |  | PDB | 1*100 | 100 | 0 | 0
99 | Sylhet 225 MW CCPP |  | PDB | 1*142+1*89 | 231 | 210 | 5167100 | Machine problem.
100 | Sylhet 20 MW GTPP |  | PDB | 1*20 | 20 | 15 | 378000 | Gas shortage
| Sylhet 50 MW PP (EPL) |  | NENP | 27*2 | 0 | 0 | 0
101 | Shahjahanulla 25 MW PP |  | SIPP, REB | 3*9.34 | 25 | 12 | 267312 | Engine problem
102 | Bibiana-II 341 MW CCPP (Summit) |  | IPP | 1*222+1*119 | 341 | 305 | 7370000 | FGMO
103 | Bibiyana-III 400 MW CCPP |  | PDB | 285*1+134*1 | 400 | 380 | 9327000 | FGMO
104 | Sylhet 10MW PP (Desh) |  | RPP | 6*1.95 | 0 | 0 | 0 | Contract Expired
105 | Bibiyana South 400 MW |  | PDB | 400 MW | 383 | 0 | 0 | Under maint.
| Sylhet Area Total |  |  |  | 2417 | 1378 | 32980925
106 | Bheramara GTPP Unit-3 |  | PDB | 1*20 | 16 | 0 | 0
** | Bheramara (HVDC ) |  | Imported power | 2*500 | 1000 | 920 | 22178909
107 | Khulna 115 PP MW (KPCL-2) |  | NENP | 7*17 | 0 | 0 | 0
108 | Faridpur 50 MW Peaking PP |  | PDB | 8*6.89 | 54 | 29 | 150720 | Engine problem
109 | Khulna 225 MW CCPP |  | NWPGCL | 1*150+1*75 | 230 | 0 | 0 | Fuel shortage
110 | Gopalganj 100 MW Peaking PP |  | PDB | 16*6.98 | 109 | 51 | 276608 | Engine problem
111 | Bheramara 410 MW CCPP |  | NWPGCL | 1*278+1*132 | 410 | 259 | 6552864 | Gas shortage
112 | Noapara 40 MW PP (Khanjahan Ali) |  | NENP | 5*8.5 | 0 | 0 | 0
| Noapara 100 MW PP (Bangla Trac) |  | IPP | 70*1.4 | 0 | 0 | 0
113 | Rupsha 105 MW PP (Orion rupsha) |  | IPP | 6*18.445 | 105 | 0 | 49920 | Fuel shortage
114 | Madhumati 100 MW PP |  | NWPGCL | 6*18 | 105 | 0 | 0
115 | Mongla Orion 100 MW Solar PP |  | IPP | 100 | 100 | 0 | 548640
116 | Khulna 330 MW CCPP (OIL) |  | BPDB | 1*220+1*110 | 336 | 0 | 0 | On test.
117 | Rampal 1320 MW (BIFPCL) |  | NTPC&BPDB | 617*2 | 1234 | 620 | 12923640 | Coal shortage
| Kulna 225 MW CCPP (GAS) |  | NWPGCL | 0 | 0 | 0 | 0
| Khulna Area Total |  |  |  | 3699 | 1879 | 42681301
118 | Barisal 110 MW PP (Summit ) |  | IPP | 7*17.076 | 110 | 16 | 99840 | Fuel shortage
119 | Bhola 33 MW PP (Venture) |  | NENP | 1*34.50 | 10 | 10 | 170649 | Engine problem
120 | Bhola 225 MW CCPP |  | PDB | 2*63+1*68 | 194 | 127 | 3055000 | Machine problem.
| Bhola 95 MW PP (Aggreko) |  | QRPP | 96*1.10 | 0 | 0 | 0
121 | Payra 1320 MW |  | BCPCL | 2*622 | 1244 | 1200 | 30736600
122 | Bhola Nutan Biddut BD LTD |  | IPP | 220 | 220 | 220 | 5138240
123 | United Payra Power Ltd. |  | IPP | 8*18.5+1*9.5 | 150 | 100 | 2080800 | Fuel shortage
124 | Barisal 307 MW |  | IPP | 307*1 | 307 | 307 | 7047000
| Barisal 1 MW Solar Plant |  | BPDB | 1 | 1 | 0 | 3523
| Barisal Area Total |  |  |  | 2236 | 1980 | 48331652
125 | Baghabari 71 MW GTPP |  | PDB | 1*71 | 71 | 0 | 0 | Gas shortage
| Baghabari 100 MW GTPP |  | PDB | 1*100 | 100 | 0 | 0 | Gas shortage
126 | Baghabari 50 MW Peaking PP |  | PDB | 6*8.9 | 52 | 37 | 301288 | Engine problem
127 | Bera 70 MW Peaking PP |  | PDB | 9*8.29 | 71 | 22 | 137393 | Engine problem
128 | Amnura 50 MW PP(Sinha) |  | NENP | 7*7.79 | 28 | 0 | 0 | Reserve NENP
129 | Katakhali 50 MW PP (Northern) |  | QRPP | 6*8.9 | 0 | 0 | 0
130 | Katakhali 50 MW Peaking PP |  | PDB | 6*8.7 | 50 | 46 | 284718
131 | Sirajgonj Unit-1 225MW |  | NWPGCL | 1*150+1*75 | 210 | 168 | 3999909 | Gas shortage
132 | Sirajgonj Unit-2 225MW |  | NWPGCL | 1*150+1*75 | 220 | 0 | 0
133 | Sirajgonj Unit-3 225MW |  | NWPGCL | 1*141 | 220 | 0 | 0 | Gas shortage
134 | Sirajgonj 400 MW CCPP Unit-4 |  | SNWPGCL | 1*282+1*132 | 414 | 414 | 9087927 | Gas shortage
135 | Santahar 50 MW Peaking PP |  | PDB | 6*8.7 | 50 | 28 | 190112 | Engine problem
| Bogra 22 MW PP (GBB) |  | RPP | 0 | 0 | 0 | 0
| Bogura 20 MW PP (Energyprima) |  | NENP | 5*3.3+5*2 | 0 | 0 | 0
136 | Ullapara 11 MW PP (Summit) |  | SIPP, REB | 4*2.90 | 11 | 8 | 139248 | Engine problem
137 | Natore 52 MW PP (Rajlanka) |  | IPP | 6*8.92 | 52 | 0 | 0 | Fuel shortage
138 | Chapainawabganj 100 MW Peaking PP |  | PDB | 12*8.924 | 104 | 96 | 660928 | Engine problem
| Baghabari 200 MW PP (Paramount) |  | IPP | 135*1.6 | 0 | 0 | 0
139 | Bagura 113 MW PP (Confidence)-2 |  | IPP | 6*18.55+7.2 | 113 | 113 | 805536
140 | Confidence Power Bogura Unit-1 113 MW |  | IPP | 6*18.55 | 113 | 113 | 1596000
141 | Sirajgonj 6.55 MW Solar |  | NWPGCL | 1*6 | 6 | 0 | 37140
** | Adani Power Jharkhanda Ltd |  | Imported power | 748*2 | 1496 | 1040 | 24630966
| Sirajganj 68 MW Solar Park |  | IPP | 68 | 68 | 0 | 434250
| Pabna Solar 100 MW |  | IPP | 100 | 0 | 0 | 707700
| Rajshahi Area Total |  |  |  | 3449 | 2085 | 43013115
142 | Barapukuria TPP Unit-1 |  | PDB | 1*125 | 85 | 63 | 1505454
| Barapukuria TPP Unit-2 |  | PDB | 1*125 | 85 | 0 | 0 | Under maint.
143 | Barapukuria 275 MW TPP Unit-3 |  | PDB | 1*275 | 274 | 170 | 4125000 | Machine problem.
144 | Rangpur 20 MW GTPP |  | PDB | 1*20 | 20 | 0 | 0
145 | Saidpur 20 MW GTPP |  | PDB | 1*20 | 20 | 0 | 0
146 | Rangpur 113 MW PP (Confidence) |  | IPP | 9*6.984+7*7.015+3.15*2 | 113 | 111 | 1327372
147 | Sympa Solar Power 8MW |  | IPP | 8 MW | 8 | 0 | 44555
148 | Energypac Power Venture Thakurgaon Ltd. |  | IPP | 115 | 115 | 95 | 727104 | Fuel shortage
149 | Intraco Solar 30 MW |  | IPP | 1*30 | 30 | 0 | 246846
150 | Teesta Solar Limited |  | BPCL | 16*12.5 | 200 | 0 | 1293120
| Rangpur Area Total |  |  |  | 950 | 439 | 9269451
| Total |  |  |  | 27086 | 13994 | 298203311
| Eastern Grid Total |  |  |  | 16752 | 7611 | 154907792
| Western Grid Total |  |  |  | 10334 | 6383 | 143295519
| National Grid Total |  |  |  | 27086 | 13994 | 298203311
*Data collected from respective power station over telephone.
Executive Engineer
Network Operation Division
Page- 3

## P3
Power Grid Bangladesh PLC
National Load Dispatch Center (NLDC)
MAXIMUM LOAD SERVED BY DIFFERENT GRID SUB-STATIONS
| Date : | 2024-10-22
Zone Total Scenario at Evening Peak Hour (19:00 Hr.)
(a) ENTIRE EASTERN GRID: |  |  | 9235.3 |  | MW | (b) ENTIRE WESTERN GRID: |  |  |  | 4033.4 | MW
i) Dhaka area |  |  | 5029.8 |  | MW | i) Khulna area |  |  |  | 1533 | MW
ii) Chattogram area |  |  | 1329.5 |  | MW | ii) Barishal area |  |  |  | 396 | MW
iii) Cumilla area |  |  | 1272 |  | MW | iii) Rajshahi area |  |  |  | 1296.4 | MW
iv) Mymensingh area |  |  | 1034 |  | MW | iv) Rangpur area |  |  |  | 808 | MW
v) Sylhet area |  |  | 570 |  | MW
System Total Demand at Evening Peak Hour (a + b) = | [5 empty] | 13268.7 | MW
Sl No. | Sub-station | Load (MW) | Time | Sl No. | Sub-station | Load (MW) | Time | Sl No. | Sub-station | Load (MW) | Time
1 | AKS | 0 | 00:00 | 67 | Jashore | 122 | 20:00 | 133 | Rajbari | 74 | 18:00
2 | AKSML | 103 | 14:00 | 68 | Jhenaidah | 110 | 20:00 | 134 | Rajendrapur | 118 | 20:00
3 | Aftabnagar | 60 | 14:00 | 69 | Joydebpur | 196 | 19:00 | 135 | Rajshahi | 112 | 18:30
4 | Agargaon | 122 | 13:00 | 70 | Joypurhat | 53 | 19:00 | 136 | Rajshahi-230 | 67 | 13:00
5 | Agrabad | 100 | 15:00 | 71 | Juldah | 15 | 00:00 | 137 | Ramganj | 124 | 22:00
6 | Amnura | 57 | 19:00 | 72 | KSRM | 26 | 18:00 | 138 | Rampur | 42 | 18:30
7 | Ashuganj | 81 | 01:00 | 73 | Kabirpur | 267 | 21:00 | 139 | Rangamati | 17 | 18:30
8 | BSRM | 107 | 00:00 | 74 | Kachua | 88 | 19:00 | 140 | Rangpur | 112 | 13:00
9 | Bagerhat | 92 | 22:00 | 75 | Kallyanpur | 108 | 18:30 | 141 | Ruppur | 6.8 | 10:00
10 | Bakulia | 106 | 18:30 | 76 | Kalurghat | 40 | 15:00 | 142 | SSM | 13 | 00:00
11 | Banani | 72 | 13:00 | 77 | Kamrangirchar | 61.6 | 18:00 | 143 | Saidpur | 102 | 18:30
12 | Bangabhaban | 22 | 10:00 | 78 | Kaptai | N/A | N/A | 144 | Satkhira | 114 | 22:00
13 | Barapukuria | 60 | 18:00 | 79 | Kazla | 99 | 13:00 | 145 | Satmasjid | 109 | 14:00
14 | Barguna | 24 | 22:00 | 80 | Keranigonj | 79 | 18:00 | 146 | Savar | 222 | 16:00
15 | Barishal | 119 | 18:30 | 81 | Khagrachori | 34 | 18:00 | 147 | SevenRings | 4.8 | 17:00
16 | Barishal-230 | 78 | 21:00 | 82 | Khulna | 76 | 13:00 | 148 | ShahCement | 11 | 18:30
17 | Baroaulia | 81 | 12:00 | 83 | Khulshi | 187 | 12:00 | 149 | Shahjadpur | 80 | 19:00
18 | Baroirhat | 73 | 18:30 | 84 | Kishoreganj | 124 | 19:00 | 150 | Shahjibazar | 137 | 22:00
19 | Bashundhara | 191 | 18:00 | 85 | Kodda | 316 | 18:00 | 151 | Shahmirpur | 57 | 15:00
20 | BashundharaCement | 13 | 11:00 | 86 | Kulaura | 50 | 18:00 | 152 | Shariatpur | 84 | 20:00
21 | Beanibazar | 75 | 18:30 | 87 | Kurigram | 54 | 19:00 | 153 | Sherpur | 132 | 21:00
22 | Benapole | 56 | 18:00 | 88 | Kushtia | 124 | 18:30 | 154 | Shikalbaha | 27 | 18:00
23 | Bhaluka | 134 | 12:00 | 89 | Lalbag | 86 | 13:00 | 155 | Shitalakhya | 87.3 | 16:00
24 | Bhandaria | 52 | 22:00 | 90 | Lalmonirhat | 53 | 18:00 | 156 | Sholosohor | 48 | 18:00
25 | Bhangura | 34 | 18:00 | 91 | MI_Cement | 12.8 | 09:00 | 157 | Shyampur | 162 | 16:00
26 | Bheramara(GK) | 57 | 18:00 | 92 | Madanganj | 40 | 18:30 | 158 | Siddhirganj | 124 | 15:00
27 | Bhulta | 254 | 23:00 | 93 | Madaripur | 108 | 22:00 | 159 | Sirajganj | 96 | 19:30
28 | Bog-Sherpur | 52 | 00:00 | 94 | Madartek | 86.32 | 23:00 | 160 | Sonargaon | 84 | 17:00
29 | Bogura | 158 | 18:30 | 95 | Madunaghat | 53 | 18:30 | 161 | Sreemongol | 80 | 18:00
30 | Borhanuddin | 80 | 20:00 | 96 | Magura | 57 | 20:00 | 162 | Sreepur | 67 | 12:00
31 | Brahmanbaria | 184 | 22:00 | 97 | Mahasthangarh | 66 | 21:00 | 163 | Srinagar | 45 | 22:00
32 | Cantonment | 118 | 18:00 | 98 | Manikganj | 124 | 18:30 | 164 | Sunamganj | 59 | 19:00
33 | Chandpur | 70 | 19:00 | 99 | Maniknagar | 72 | 15:00 | 165 | Sylhet | 46 | 18:00
34 | Chandraghona | 36 | 18:30 | 100 | Matarbari | 41 | 00:00 | 166 | Sylhet-132 | 127 | 18:00
35 | Chapai | 56 | 21:00 | 101 | Matuail | 64 | 12:00 | 167 | TK | 33 | 18:00
36 | Charsaidpur | 45 | 03:00 | 102 | Millgate | 125 | 15:00 | 168 | Tangail | 192 | 18:00
37 | Chauddagram | 80 | 19:30 | 103 | Mirpur | 143 | 18:00 | 169 | Thakurgaon | 84 | 19:00
38 | Chhatak | 33 | 19:00 | 104 | Mirsorai | 6 | 18:30 | 170 | Tongi | 139 | 10:00
39 | Chowmuhani | 225 | 19:30 | 105 | Mirzapur | 38 | 19:00 | 171 | Ullahpara | 40 | 18:30
40 | Chuadanga | 102 | 19:30 | 106 | Mithapukur | 80 | 23:00 | 172 | Ullon | 59 | 18:30
41 | Coxsbazar | 108 | 12:00 | 107 | Modern | 0 | 00:00 | 173 | Uttara | 91 | 13:00
42 | Cumilla(N) | 162 | 21:00 | 108 | Mogbazar | 124.8 | 15:00 | 174 | UttaraNew | 55 | 18:00
43 | Cumilla(S) | 160 | 00:00 | 109 | Mongla | 32 | 12:00 | 175 | Zigatola | 85 | 18:30
44 | Daudkandi | 167 | 19:30 | 110 | Motijheel | 45 | 18:00
45 | Dhaka | 40 | 14:00 | 111 | Munshiganj | 104 | 23:00
46 | Dhamrai | 128 | 10:00 | 112 | Mymensingh | 214 | 20:00
47 | Dhanmondi | 126 | 12:00 | 113 | Naogaon | 118 | 19:00
48 | Dohazari | 94 | 18:30 | 114 | Narail | 54 | 18:00
49 | Faridpur | 153 | 21:00 | 115 | Narinda | 77 | 13:00
50 | Fatullah | 102 | 10:00 | 116 | Narshingdi | 168 | 04:00
51 | Fenchuganj | 43 | 18:00 | 117 | Natore | 137 | 18:30
52 | Feni | 109 | 19:30 | 118 | Nawabganj | 46.8 | 19:00
53 | GPH | 79 | 03:00 | 119 | Netrakona | 115 | 21:00
54 | Ghatail | 56 | 21:00 | 120 | New | 57.2 | 12:00
55 | Ghorashal | 60 | 19:00 | 121 | Niamatpur | 56 | 18:30
56 | Goalpara | 32 | 18:30 | 122 | Noapara | 39 | 18:00
57 | Gollamari | 80 | 13:00 | 123 | PHP | 9 | 09:00

## Voltage
e
MAXIMUM & MINIMUM VOLTAGES OF DIFFERENT GRID SUB-STATIONS:
| Date: | 2024-10-22 | [7 empty] | QF-LDC-10
| Sub-Station | Max Voltage | Hour | Min | Hour | Sub-Station | Maxm | Hour | Min | Hour
|  |  |  | Voltage |  |  | Voltage |  | Voltage
| 400 KV | KV | Hour | KV | Hour | 400 KV | KV | Hour | KV | Hour
| Aminbazar | 380 | 06:00 | 365 | 12:00 | Kaliakoir | 368 | 19:30 | 354 | 12:00
| Ashuganj | 405 | 6:00 | 386 | 16:00 | Madunaghat | 392 | 19:00 | 387 | 10:00
| Bhulta | 392 | 06:00 | 376 | 16:00 | Meghnaghat | 376 | 06:00 | 362 | 12:00
| Bibiana | 391 | 07:00 | 381 | 00:00 | Payra | 408 | 06:00 | 402 | 12:00
| BIPTC | 402 | 04:00 | 393 | 13:00 | Rahanpur | 393 | 22:00 | 385 | 12:00
| Bogura | 381 | 03:00 | 369 | 13:00 | Rampal | 399 | 06:00 | 381 | 23:00
| Gopalganj | 391 | 06:00 | 378 | 23:00
| 230 KV | KV |  | KV |  | 230 KV | KV |  | KV
| Agargaon | 226 | 06:00 | 214 | 12:00 | Haripur | 228 | 06:00 | 217 | 10:00
| AKSML | 234 | 18:30 | 230 | 00:00 | Hasnabad | 225 | 05:00 | 214 | 16:00
| Aminbazar | 225 | 05:00 | 211 | 11:00 | Hathazari | 238 | 18:30 | 230 | 10:00
| Ashuganj | 230 | 19:30 | 223 | 10:00 | Ishurdi | 236 | 06:00 | 230 | 00:00
| Ashuganj-400 | 234 | 5:00 | 224 | 13:00 | Jhenaidah | 229 | 06:00 | 218 | 22:00
| Baghabari | 230 | 05:00 | 225 | 10:00 | Kaliakoir | 225 | 04:00 | 217 | 12:00
| Barapukuria | 221 | 22:00 | 215 | 12:00 | Keranigonj | 225 | 06:00 | 213 | 12:00
| Barapukuria-230 | 220 | 20:00 | 215 | 14:00 | Khulna(S) | 227 | 06:00 | 218 | 23:00
| Barishal | 235 | 06:00 | 227 | 23:00 | Madunaghat | 238 | 19:00 | 233 | 10:00
| Bheramara | 234 | 06:00 | 227 | 16:00 | Maniknagar | 227 | 04:00 | 217 | 12:00
| Bhulta | 228 | 06:00 | 217 | 16:00 | Meghnaghat | 233 | 00:00 | 225 | 16:00
| Bibiana | 225 | 07:00 | 219 | 21:00 | Meghnaghat-400 | 230 | 06:00 | 222 | 11:00
| BIPTC | 236 | 05:00 | 227 | 00:00 | Mirsorai | 238 | 19:00 | 228 | 00:00
| Bogura | 232 | 19:00 | 224 | 12:00 | Rajshahi | 235 | 06:00 | 228 | 12:00
| Bogura-400 | 233 | 02:00 | 225 | 13:00 | Rampal | 228 | 06:00 | 218 | 23:00
| Borhanuddin | 239 | 06:00 | 234 | 12:00 | Rampur | N/A | N/A | N/A | N/A
| BSRM | 237 | 19:00 | 228 | 00:00 | Rampura | 226 | 06:00 | 214 | 16:00
| Cumilla(N) | 226 | 17:00 | 219 | 10:00 | Shikalbaha | 236 | 20:00 | 231 | 08:00
| Faridpur | 232 | 06:00 | 223 | 18:00 | Shyampur | 226 | 06:00 | 214 | 16:00
| Fenchuganj | 228 | 07:00 | 223 | 02:00 | Siddhirganj | 227 | 04:00 | 219 | 16:00
| Ghorashal | 235 | 22:00 | 222 | 11:00 | Sirajgonj | 238 | 03:00 | 234 | 12:00
| Ghorashal-230 | 225 | 05:00 | 217 | 12:00 | Sreepur | 229 | 06:00 | 223 | 03:00
| Gopalganj | 231 | 06:00 | 224 | 23:00 | Tongi | 225 | 04:00 | 213 | 10:00
| GPH | 237 | 19:00 | 230 | 10:00
| 132 KV | KV |  | KV |  | 132 KV | KV |  | KV
| Aftabnagar | 132 | 06:00 | 122 | 12:00 | Kushtia | 136 | 05:00 | 131 | 00:00
| Agargaon | 133 | 06:00 | 124 | 12:00 | Lalbag | 132 | 05:00 | 125 | 11:00
| Agrabad | 135 | 18:30 | 130 | 09:00 | Lalmonirhat | 130 | 15:00 | 120 | 03:00
| AKS | 133 | 01:00 | 128 | 15:00 | Madanganj | 125 | 04:00 | 120 | 16:00
| Aminbazar | 135 | 05:00 | 124 | 09:00 | Madaripur | 129 | 05:00 | 125 | 18:00
| Amnura | 140 | 19:00 | 124 | 12:00 | Madartek | 131 | 06:00 | 122 | 12:00
| Ashuganj | 136 | 07:00 | 134 | 00:00 | Madunaghat | 136 | 17:00 | 132 | 05:00
| Bagerhat | 132 | 19:00 | 120 | 22:00 | Magura | 134 | 06:00 | 128 | 00:00
| Bakulia | 136 | 18:30 | 130 | 15:00 | Mahasthangarh | 137 | 02:00 | 131 | 12:00
| Banani | 130 | 04:00 | 120 | 15:00 | Manikganj | 123 | 10:00 | 119 | 16:00
| Bangabhaban | 128 | 01:00 | 120 | 12:00 | Maniknagar | 129 | 04:00 | 120 | 12:00
| Barapukuria | 137 | 14:00 | 131 | 12:00 | Matarbari | 130 | 18:00 | 119 | 02:00
| Barguna | 139 | 02:00 | 133 | 10:00 | Matuail | 128 | 06:00 | 122 | 16:00
| Barishal | 129 | 06:00 | 122 | 23:00 | Millgate | 130 | 04:00 | 121 | 16:00
| Barishal-230 | 131 | 06:00 | 124 | 23:00 | Mirpur | 134 | 04:00 | 125 | 12:00
| Baroaulia | 135 | 18:00 | 131 | 11:00 | Mirzapur | 126 | 08:00 | 121 | 02:00
| Baroirhat | 130 | 17:00 | 120 | 01:00 | Mithapukur | 135 | 22:00 | 128 | 07:00
| Bashundhara | 131 | 04:00 | 121 | 10:00 | MI_Cement | 131 | 06:00 | 122 | 16:00
| BashundharaCement | 125 | 04:00 | 120 | 16:00 | Modern | 135 | 18:30 | 130 | 15:00
| Beanibazar | 127 | 07:00 | 121 | 18:00 | Mogbazar | 132 | 06:00 | 121 | 16:00
| Benapole | 132 | 05:00 | 124 | 00:00 | Mongla | 130 | 07:00 | 120 | 23:00
| Bhaluka | 126 | 08:00 | 121 | 12:00 | Motijheel | 128 | 01:00 | 119 | 16:00
| Bhandaria | 125 | 06:00 | 115 | 22:00 | Munshiganj | 125 | 06:00 | 120 | 16:00
| Bhangura | 138 | 05:00 | 133 | 11:00 | Mymensingh | 135 | 06:00 | 118 | 00:00
| Bheramara | 137 | 06:00 | 133 | 16:00 | Naogaon | 137 | 18:00 | 124 | 12:00
| Bheramara(GK) | 137 | 04:00 | 133 | 16:00 | Narail | 134 | 05:00 | 127 | 00:00
| Bhulta | 120 | 00:00 | 113 | 20:00 | Narinda | 129 | 4:00 | 120 | 12:00
| Bog-Sherpur | 138 | 03:00 | 132 | 12:00 | Narshingdi | 122 | 09:00 | 111 | 23:00
| Bogura | 140 | 03:00 | 135 | 11:00 | Natore | 135 | 03:00 | 131 | 13:00
| Bogura-230 | 140 | 18:00 | 134 | 12:00 | Nawabganj | 132 | 06:00 | 124 | 16:00
| Brahmanbaria | 128 | 19:30 | 120 | 18:00 | Netrakona | 133 | 13:00 | 120 | 21:00
| Cantonment | 132 | 05:00 | 124 | 12:00 | New | 130 | 04:00 | 123 | 11:00
| Chandpur | 138 | 18:00 | 123 | 00:00 | Niamatpur | 131 | 05:00 | 127 | 12:00
| Chandraghona | 137 | 18:30 | 133 | 08:00 | Noapara | 134 | 08:00 | 127 | 00:00
| Chapai | 129 | 17:00 | 126 | 02:00 | Pabna | 137 | 06:00 | 132 | 12:00
| Charsaidpur | 125 | 05:00 | 121 | 16:00 | Palashbari | 134 | 02:00 | 127 | 11:00
| Chauddagram | 132 | 18:00 | 121 | 23:00 | Panchagarh | 134 | 21:00 | 120 | 11:00
| Chhatak | 128 | 05:00 | 122 | 18:00 | Patuakhali | 139 | 00:00 | 133 | 10:00
| Chowmuhani | 130 | 17:00 | 116 | 01:00 | Payra | 137 | 01:00 | 134 | 10:00
| Chuadanga | 130 | 06:00 | 120 | 23:00 | PHP | 133 | 18:00 | 118 | 02:00
| Coxsbazar | 129 | 17:00 | 119 | 13:00 | Postogola | 133 | 05:00 | 125 | 16:00
| Cumilla(N) | 132 | 17:00 | 125 | 02:00 | Purbachal | 131 | 04:00 | 120 | 16:00
| Cumilla(S) | 133 | 17:00 | 124 | 02:00 | Purbasadipur | 134 | 22:00 | 121 | 13:00
| Daudkandi | 125 | 17:00 | 116 | 11:00 | Rahanpur | 132 | 02:00 | 129 | 12:00
| Dhaka | 131 | 03:00 | 122 | 10:00 | Rahim | 127 | 00:00 | 122 | 16:00
| Dhamrai | 129 | 06:00 | 122 | 10:00 | Rajbari | 129 | 06:00 | 122 | 23:00
| Dhanmondi | 132 | 06:00 | 122 | 16:00 | Rajendrapur | 125 | 19:00 | 117 | 09:00
| Dohazari | 134 | 18:30 | 124 | 03:00 | Rajshahi | 135 | 04:00 | 126 | 06:00
| Faridpur | 130 | 06:00 | 125 | 12:00 | Rajshahi-230 | 136 | 19:00 | 119 | 12:00
| Fatullah | 131 | 06:00 | 124 | 11:00 | Ramganj | 135 | 18:00 | 118 | 00:00
| Fenchuganj | 134 | 07:00 | 131 | 01:00 | Rampur | 135 | 22:00 | 130 | 10:00
| Feni | 133 | 18:00 | 122 | 00:00 | Rampura | 131 | 05:00 | 121 | 16:00
| Ghatail | 130 | 04:00 | 120 | 12:00 | Rangamati | 135 | 18:30 | 131 | 10:00
| Ghorashal | 134 | 02:00 | 128 | 15:00 | Rangpur | 133 | 15:00 | 125 | 07:00
| Goalpara | 135 | 19:00 | 127 | 22:00 | Ruppur | 138 | 05:00 | 134 | 00:00
| Gollamari | 135 | 06:00 | 129 | 00:00 | Saidpur | 134 | 22:00 | 124 | 12:00
| Gopalganj | 132 | 06:00 | 126 | 00:00 | Satkhira | 133 | 06:00 | 123 | 22:00
| Gopalganj-400 | 131 | 06:00 | 126 | 00:00 | Satmasjid | 132 | 00:00 | 124 | 16:00
| Gulshan | 130 | 02:00 | 121 | 12:00 | Savar | 133 | 19:00 | 124 | 10:00
| Halishahar | 136 | 18:30 | 130 | 11:00 | SevenRings | 134 | 06:00 | 128 | 16:00
| Haripur | 127 | 06:00 | 123 | 11:00 | ShahCement | 125 | 05:00 | 121 | 16:00
| HaripurSBU | 134 | 14:00 | 123 | 11:00 | Shahjadpur | 140 | 01:00 | 136 | 12:00
| Hasnabad | 133 | 03:00 | 126 | 11:00 | Shahjibazar | 129 | 07:00 | 125 | 00:00
| Hathazari | 139 | 22:00 | 133 | 10:00 | Shahmirpur | 135 | 17:00 | 131 | 10:00
| Ishurdi | 138 | 06:00 | 134 | 12:00 | Shariatpur | 130 | 06:00 | 122 | 23:00
| Jaldhaka | 132 | 22:00 | 122 | 07:00 | Sherpur | 137 | 07:00 | 123 | 21:00
| Jamalpur | 140 | 10:00 | 127 | 21:00 | Shikalbaha | 124 | 00:00 | 119 | 15:00
| Jashore | 132 | 06:00 | 125 | 00:00 | Shikalbaha-230 | 136 | 17:00 | 132 | 10:00
| Jhenaidah | 136 | 06:00 | 129 | 00:00 | Shitalakhya | 131 | 06:00 | 122.1 | 16:00
| Jhenaidah-230 | 136 | 06:00 | 129 | 20:00 | Sholosohor | 135 | 19:00 | 130 | 15:00
| Joydebpur | 131 | 19:00 | 116 | 02:00 | Shyampur | 129 | 01:00 | 120 | 16:00
| Joypurhat | 127 | 06:00 | 122 | 12:00 | Shyampur-230 | 131 | 06:00 | 121 | 16:00
| Juldah | 136 | 18:00 | 132 | 07:00 | Siddhirganj | 128 | 06:00 | 123 | 16:00
| Kabirpur | 127 | 00:00 | 120 | 08:00 | Sirajganj | 135 | 03:00 | 130 | 12:00
| Kachua | 137 | 18:00 | 122 | 02:00 | Sonargaon | 125 | 02:00 | 121 | 12:00
| Kaliakoir | 130 | 04:00 | 122 | 16:00 | Sreemongol | 130 | 08:00 | 124 | 18:00
| Kallyanpur | 128 | 03:00 | 123 | 10:00 | Sreepur | 128 | 00:00 | 125 | 02:00
| Kalurghat | 136 | 18:30 | 130 | 21:00 | Srinagar | 131 | 04:00 | 125 | 10:00
| Kamrangirchar | 133 | 06:00 | 121 | 14:00 | SSM | 140 | 18:00 | 138 | 00:00
| Kaptai | 134 | 7:00 | 129 | 16:00 | Sunamganj | 125 | 04:00 | 120 | 18:00
| Kazla | 128 | 06:00 | 120 | 11:00 | Sylhet | 130 | 08:00 | 124 | 18:00
| Keranigonj | 133 | 06:00 | 126 | 11:00 | Sylhet-132 | 128 | 03:00 | 126 | 19:00
| Khagrachori | 134 | 18:30 | 130 | 11:00 | Tangail | 126 | 06:00 | 117 | 21:00
| Khulna | 135 | 06:00 | 127 | 23:00 | Thakurgaon | 136 | 22:00 | 120 | 07:00
| Khulna(S) | 135 | 06:00 | 129 | 00:00 | TK | 136 | 18:00 | 131 | 09:00
| Khulshi | 134 | 18:30 | 129 | 09:00 | Tongi | 132 | 04:00 | 125 | 09:00
| Kishoreganj | 129 | 06:00 | 122 | 00:00 | Ullahpara | 137 | 01:00 | 132 | 10:00
| Kodda | 129 | 19:00 | 119 | 12:00 | Ullon | 132 | 03:00 | 121 | 16:00
| KSRM | 136 | 18:30 | 132 | 04:00 | Uttara | 133 | 05:00 | 124 | 12:00
| Kulaura | 133 | 07:00 | 129 | 18:00 | UttaraNew | 134 | 02:00 | 125 | 12:00
| Kurigram | 132 | 22:00 | 124 | 11:00 | Zigatola | 132 | 06:00 | 125 | 11:00

## L-Curve
Date | 2024-10-22
.
TIME | E-W INT.(Export) | EAST GRID | WEST GRID | TOTAL |  |  | DAILY LOAD CURVE
0:00 | 1390 | 6799 | 6278 | 13077 |  |  |  | QF-LDC-11
0:30 | 1392 | 6495 | 6079 | 12574 | Date: | 2024-10-22
1:00 | 1394 | 6191 | 5880 | 12071
1:30 | 1403 | 5995.5 | 5811.5 | 11807
2:00 | 1412 | 5800 | 5743 | 11543
2:30 | 1432 | 5720.5 | 5713.5 | 11434 | [5 empty] | Gen. at Eve. Peak | 13994 | 13994 MW (20:00 )
3:00 | 1452 | 5641 | 5684 | 11325 | [6 empty] | 20:00
3:30 | 1452 | 5595.5 | 5557 | 11152.5 | [5 empty] | Gen. at Day Peak | 12254 | 12254 MW (12:00 )
4:00 | 1452 | 5550 | 5430 | 10980 | [6 empty] | 12:00
4:30 | 1433 | 5529.5 | 5331.5 | 10861 | [5 empty] | Highest Generation | 13994
5:00 | 1414 | 5509 | 5233 | 10742 | [6 empty] | 20:00
5:30 | 1418 | 5475 | 5164 | 10639
6:00 | 1422 | 5441 | 5095 | 10536
6:30 | 1402 | 5484.5 | 5195.5 | 10680
7:00 | 1382 | 5528 | 5296 | 10824
7:30 | 1471 | 5427 | 5437.5 | 10864.5
8:00 | 1560 | 5326 | 5579 | 10905
8:30 | 1658 | 5423 | 5592 | 11015
9:00 | 1756 | 5520 | 5605 | 11125
9:30 | 1734 | 5662.5 | 5628 | 11290.5
10:00 | 1712 | 5805 | 5651 | 11456
10:30 | 1664 | 5973.5 | 5670 | 11643.5
11:00 | 1616 | 6142 | 5689 | 11831
11:30 | 1578 | 6289.5 | 5753 | 12042.5
12:00 | 1540 | 6437 | 5817 | 12254
12:30 | 1492 | 6556 | 5904 | 12460
13:00 | 1444 | 6675 | 5991 | 12666
13:30 | 1491 | 6623.5 | 6036 | 12659.5
14:00 | 1538 | 6572 | 6081 | 12653
14:30 | 1569 | 6559.5 | 6056.5 | 12616
15:00 | 1600 | 6547 | 6032 | 12579
15:30 | 1629 | 6564 | 5991 | 12555
16:00 | 1658 | 6581 | 5950 | 12531
16:30 | 1585 | 6535.5 | 5777 | 12312.5
17:00 | 1512 | 6490 | 5604 | 12094
17:30 | 1455 | 6937 | 5901 | 12838
18:00 | 1398 | 7384 | 6198 | 13582
18:30 | 1307 | 7409 | 6262.5 | 13671.5
19:00 | 1216 | 7434 | 6327 | 13761
19:30 | 1220 | 7481 | 6337 | 13818
20:00 | 1234 | 7611 | 6383 | 13994 |  |  |  | Executive Engineer
20:30 | 1213 | 7535 | 6333.5 | 13868.5 |  |  |  | Network Operation Division
21:00 | 1192 | 7459 | 6284 | 13743
21:30 | 1211 | 7383.5 | 6297.5 | 13681
22:00 | 1230 | 7308 | 6311 | 13619 |  |  |  |  | Page 6 of 7
22:30 | 1317 | 7239.5 | 6397 | 13636.5
23:00 | 1404 | 7171 | 6483 | 13654
23:30 | 1397 | 6985 | 6380.5 | 13365.5
24:00 | 1390 | 6799 | 6278 | 13077
13994 MW (20:00 )
12254 MW (12:00 )

## En-Curve
DAILY ENERGY CURVE
Date | 2024-10-22 |  | Energy |  | 298203311
[15 empty] | Date: | 2024-10-22 |  |  |  |  | QF-LDC-12
TIME | GAS | HVDC | P.GEN(GAS). | P.GEN(HSD) | P.GEN(HFO). | COAL | HYDRO | G.GEN(HSD) | G.GEN(HFO) | TRIPURA | ADANI | SOLAR | WIND | SHORTAGE
0:00 | 3351 | 917 | 1761 | 0 | 1967 | 3175 | 216 | 0 | 555 | 84 | 1036 | 0 | 15 | 403.965
0:30 | 3279 | 918.5 | 1790 | 0 | 1634.5 | 3181 | 216 | 0 | 432.5 | 84 | 1031 | 0 | 7.5 | 220.605 |  |  | Date: | 44125
1:00 | 3207 | 920 | 1819 | 0 | 1302 | 3187 | 216 | 0 | 310 | 84 | 1026 | 0 | 0 | 37.245
1:30 | 3221 | 919.5 | 1738 | 0 | 1173.5 | 3189.5 | 215.5 | 0 | 235 | 85 | 1030 | 0 | 0 | 36.29 | [8 empty] | Total Energy | 298.2033 | 298.2033 | Total Energy Gen 298.203 MKWHr Energy Not Served 4.320 MKWHr Energy Requirement 302.523 MKWHr
2:00 | 3235 | 919 | 1657 | 0 | 1045 | 3192 | 215 | 0 | 160 | 86 | 1034 | 0 | 0 | 35.335 | [8 empty] | Energy not Served | 4.3198 | 4.3198
2:30 | 3240.5 | 919.5 | 1654.5 | 0 | 995 | 3191 | 215 | 0 | 104 | 83 | 1031.5 | 0 | 0 | 34.38 | [8 empty] | Energy Requirement | 302.5231 | 302.5231
3:00 | 3246 | 920 | 1652 | 0 | 945 | 3190 | 215 | 0 | 48 | 80 | 1029 | 0 | 0 | 33.425
3:30 | 3241.5 | 920 | 1656.5 | 0 | 865 | 3110.5 | 214.5 | 0 | 32 | 81 | 1031 | 0 | 0.5 | 33.425 | [7 empty] | Shortage
4:00 | 3237 | 920 | 1661 | 0 | 785 | 3031 | 214 | 0 | 16 | 82 | 1033 | 0 | 1 | 33.425
4:30 | 3270.5 | 920 | 1662 | 0 | 672.5 | 2995 | 213.5 | 0 | 16 | 79 | 1032 | 0 | 0.5 | 22.92
5:00 | 3304 | 920 | 1663 | 0 | 560 | 2959 | 213 | 0 | 16 | 76 | 1031 | 0 | 0 | 12.415
5:30 | 3289.5 | 920 | 1664 | 0 | 540.5 | 2889.5 | 212.5 | 0 | 16 | 74 | 1031.5 | 0 | 1.5 | 6.2075
6:00 | 3275 | 920 | 1665 | 0 | 521 | 2820 | 212 | 0 | 16 | 72 | 1032 | 0 | 3 | 0
6:30 | 3267 | 920 | 1718.5 | 0 | 529 | 2870.5 | 212 | 0 | 16 | 70 | 1032 | 40.5 | 4.5 | 0 | [6 empty] | Coal
7:00 | 3259 | 920 | 1772 | 0 | 537 | 2921 | 212 | 0 | 16 | 68 | 1032 | 81 | 6 | 0
7:30 | 3159.5 | 920.5 | 1672.5 | 0 | 570 | 3026.5 | 212.5 | 0 | 32.5 | 67 | 1030 | 168 | 5.5 | 0 | [5 empty] | Oil
8:00 | 3060 | 921 | 1573 | 0 | 603 | 3132 | 213 | 0 | 49 | 66 | 1028 | 255 | 5 | 0
8:30 | 3042 | 920.5 | 1568.5 | 0 | 658 | 3095 | 213.5 | 0 | 57 | 69 | 1033 | 355 | 3.5 | 16.5
9:00 | 3024 | 920 | 1564 | 0 | 713 | 3058 | 214 | 0 | 65 | 72 | 1038 | 455 | 2 | 33
9:30 | 3079.5 | 920 | 1543 | 0 | 750 | 3081 | 214.5 | 0 | 74.5 | 74 | 1039.5 | 513.5 | 1 | 52
10:00 | 3135 | 920 | 1522 | 0 | 787 | 3104 | 215 | 0 | 84 | 76 | 1041 | 572 | 0 | 71
10:30 | 3128 | 920 | 1529.5 | 0 | 912.5 | 3119.5 | 215.5 | 0 | 108.5 | 74 | 1038.5 | 597.5 | 0 | 116
11:00 | 3121 | 920 | 1537 | 0 | 1038 | 3135 | 216 | 0 | 133 | 72 | 1036 | 623 | 0 | 161
11:30 | 3156.5 | 920 | 1555 | 0 | 1151.5 | 3135 | 216 | 0 | 164 | 65 | 1035 | 644 | 0.5 | 255.265
12:00 | 3192 | 920 | 1573 | 0 | 1265 | 3135 | 216 | 0 | 195 | 58 | 1034 | 665 | 1 | 349.53
12:30 | 3243.5 | 919.5 | 1663.5 | 0 | 1314.5 | 3156 | 216 | 0 | 214 | 57 | 1035 | 640.5 | 0.5 | 340.4575
13:00 | 3295 | 919 | 1754 | 0 | 1364 | 3177 | 216 | 0 | 233 | 56 | 1036 | 616 | 0 | 331.385
13:30 | 3295 | 919 | 1754 | 0 | 1364 | 3177 | 216 | 0 | 233 | 56 | 1036 | 616 | 0 | 331.385
14:00 | 3295 | 919 | 1754 | 0 | 1364 | 3177 | 216 | 0 | 233 | 56 | 1036 | 616 | 0 | 331.385
14:30 | 3275.5 | 919.5 | 1783 | 0 | 1434 | 3180 | 216 | 0 | 227.5 | 58 | 1036 | 493 | 0 | 390.595
15:00 | 3256 | 920 | 1812 | 0 | 1504 | 3183 | 216 | 0 | 222 | 60 | 1036 | 370 | 0 | 449.805
15:30 | 3260 | 919.5 | 1806.5 | 0 | 1577 | 3180.5 | 216 | 0 | 226 | 60 | 1034 | 275.5 | 0 | 420.6775
16:00 | 3264 | 919 | 1801 | 0 | 1650 | 3178 | 216 | 0 | 230 | 60 | 1032 | 181 | 0 | 391.55
16:30 | 3203 | 919.5 | 1662 | 0 | 1719 | 3105 | 215 | 0 | 231 | 63 | 1074.5 | 102.5 | 18 | 317.775
17:00 | 3142 | 920 | 1523 | 0 | 1788 | 3032 | 214 | 0 | 232 | 66 | 1117 | 24 | 36 | 244
17:30 | 3221.5 | 920 | 1673 | 0 | 2022 | 3120.5 | 214 | 0 | 437 | 73 | 1125.5 | 12 | 19.5 | 321.5
18:00 | 3301 | 920 | 1823 | 0 | 2256 | 3209 | 214 | 0 | 642 | 80 | 1134 | 0 | 3 | 399
18:30 | 3305 | 920 | 1793.5 | 0 | 2342.5 | 3221.5 | 214 | 0 | 708.5 | 81 | 1084 | 0 | 1.5 | 427
19:00 | 3309 | 920 | 1764 | 0 | 2429 | 3234 | 214 | 0 | 775 | 82 | 1034 | 0 | 0 | 455
19:30 | 3311 | 920 | 1773 | 0 | 2467 | 3232 | 213 | 0 | 790 | 68 | 1044 | 0 | 0 | 302
20:00 | 3354 | 920 | 1833 | 0 | 2501 | 3244 | 213 | 0 | 804 | 82 | 1040 | 0 | 3 | 149
20:30 | 3383.5 | 920 | 1779.5 | 0 | 2492.5 | 3227 | 213 | 0 | 731.5 | 79 | 1040.5 | 0 | 2 | 149.5
21:00 | 3413 | 920 | 1726 | 0 | 2484 | 3210 | 213 | 0 | 659 | 76 | 1041 | 0 | 1 | 150
21:30 | 3383.5 | 920 | 1713 | 0 | 2435.5 | 3238.5 | 214 | 0 | 659.5 | 73 | 1038.5 | 0 | 5.5 | 132.7775
22:00 | 3354 | 920 | 1700 | 0 | 2387 | 3267 | 215 | 0 | 660 | 70 | 1036 | 0 | 10 | 115.555
22:30 | 3395 | 920 | 1774 | 0 | 2275 | 3278.5 | 215 | 0 | 657.5 | 77 | 1039 | 0 | 5.5 | 113.1675
23:00 | 3436 | 920 | 1848 | 0 | 2163 | 3290 | 215 | 0 | 655 | 84 | 1042 | 0 | 1 | 110.78
23:30 | 3393.5 | 918.5 | 1804.5 | 0 | 2065 | 3232.5 | 215.5 | 0 | 605 | 84 | 1039 | 0 | 8 | 257.3725 |  |  | Max Temp. in Dhaka |  | 35°C
24:00 | 3351 | 917 | 1761 | 0 | 1967 | 3175 | 216 | 0 | 555 | 84 | 1036 | 0 | 15 | 403.965
Executive Engineer
Network Operation Division
Page 5 of 7
GAS
Oil
HVDC
COAL
HYDRO
SOLAR
Total Energy Gen 298.203 MKWHr Energy Not Served 4.320 MKWHr Energy Requirement 302.523 MKWHr
Note on X13: Author:

## Generation
2024-10-22
Si No | Unit | 1:00 | 2:00 | 3:00 | 4:00 | 5:00 | 6:00 | 7:00 | 8:00 | 9:00 | 10:00 | 11:00 | 12:00 | 13:00 | 14:00 | 15:00 | 16:00 | 17:00 | 18:00 | 18:30 | 19:00 | 19:30 | 20:00 | 21:00 | 22:00 | 23:00 | 24:00 | KWH
1 | Karnaphuli Hydro PP Unit-1, 2 & 3 | 136 | 135 | 135 | 134 | 133 | 132 | 132 | 133 | 134 | 135 | 136 | 136 | 136 | 136 | 136 | 136 | 134 | 134 |  | 134 | 133 | 133 | 133 | 135 | 135 | 136 | 3235544
2 | Karnaphuli Hydro PP Unit-4 & 5 | 80 | 80 | 80 | 80 | 80 | 80 | 80 | 80 | 80 | 80 | 80 | 80 | 80 | 80 | 80 | 80 | 80 | 80 |  | 80 | 80 | 80 | 80 | 80 | 80 | 80 | 1928000
3 | Chattogram TPP-1
4 | Chattogram TPP-2
5 | Raozan 25 MW PP | 8 | [9 empty] | 8 | 8 | 11 | 16 | 4 | 16 | 17 | 23 |  | 25 | 25 | 25 | 25 | 25 | 25 | 8 | 246137
| Teknaf 20MW PP (Solartech) | [5 empty] | 0 | 3 | 3 | 8 | 11 | 10 | 19 | 11 | 7 | 3 |  | 0 | [9 empty] | 70200
6 | Sikalbaha 225MW CCPP (Gas) | 223 | 223 | 227 | 228 | 227 | 228 | 227 | 227 | 226 | 226 | 223 | 220 | 220 | 217 | 214 | 214 | 213 | 221 |  | 226 | 225 | 227 | 222 | 226 | 223 | 224 | 5260482
7 | Sikalbaha 225MW CCPP(Oil)
8
9 | Sikalbaha 150MW GTPP
10 | Sikalbaha 150MW GTPP(Oil)
| Dohazari -Kalaish 100 MW Peaking | 51 | [10 empty] | 51 | 50 | 50 | 50 | 65 | 66 | 83 |  | 83 | 83 | 84 | 84 | 84 | 84 | 84 | 957593
12 | Hathazari 100 MW peaking PP | 72 | 72 | 32 | [7 empty] | 32 | 34 | 48 | 44 | 61 | 67 | 68 | 69 |  | 69 | 72 | 71 | 71 | 71 | 71 | 72 | 999744
| Sikalbaha 105 MW PP (Baraka Sikalbaha) | 17 | 17 | [5 empty] | 2 | 17 | 17 | 17 | 17 | 17 | 17 | 17 | 17 | 17 | 17 |  | 17 | 17 | 17 | 17 | 17 | 17 |  | 313636
Daudkandi 200 MW PP (B.Trac)
14 | Titas 50 MW Peaking PP | 30 | [10 empty] | 8 | 29 | 28 | 31 | 35 | 35 | 35 |  | 35 | 36 | 36 | 36 | 36 | 36 | 36 | 457808
15 | 210 MW Siddhirgonj TPP
16 | Siddhirgonj 2*120 MW GTPP
17 | Siddhirganj 335 MW CCPP | 290 | 290 | 290 | 290 | 290 | 290 | 290 | 250 | 230 | 230 | 230 | 230 | 317 | 323 | 321 | 321 | 280 | 324 |  | 300 | 300 | 330 | 322 | 330 | 322 | 332 | 7116830
18 | Kodda 300 MW PP Unit-2 (Summit) | 80 | [9 empty] | 22 | 54 | 95 | 95 | 97 | 97 | 102 | 112 |  | 132 | 147 | 168 | 212 | 140 | 148 | 148 | 1763891
19 | Ashuganj 195 MW PP (APSCL-United) | 26 | 26 | 26 | 26 | 26 | 26 | 26 | 26 | 26 | 26 | 26 | 26 | 26 | 26 | 26 | 26 | 26 | 26 |  | 26 | 26 | 26 | 26 | 26 | 26 | 8 | 652363
20 | Ghorasal TPP (Unit-1&2)
21 | Ghorasal Repowered CCPP:Unit-3 (GT
22 | Ghorasal Repowered CCPP Unit-4
23 | Ghorasal TPP Unit-5
24 | Ghorasal 6
25 | Ghorasal 365 MW CCPP Unit-7
26 | SS Power I | 612 | 612 | 612 | 612 | 550 | 550 | 582 | 612 | 612 | 611 | 612 | 612 | 612 | 612 | 612 | 612 | 605 | 612 |  | 612 | 612 | 611 | 611 | 612 | 612 | 612 | 14514544
28 | Ashuganj TPP Unit- 3
29 | Ashuganj TPP Unit- 4
30 | Ashuganj TPP Unit- 5
32 | Ashuganj 50 MW PP | 43 | 43 | 43 | 43 | 43 | 43 | 43 | 43 | 39 | 38 | 41 | 40 | 40 | 39 | 39 | 40 | 40 | 40 |  | 41 | 41 | 42 | 43 | 40 | 43 | 30 | 987768
33 | Ashuganj 225 MW CCPP | 214 | 214 | 217 | 215 | 213 | 214 | 216 | 216 | 213 | 214 | 211 | 210 | 213 | 208 | 207 | 211 | 212 | 213 |  | 213 | 212 | 213 | 208 | 213 | 210 | 214 | 5159000
34 | Ashuganj 450 MW CCPP(South)
| Ashuganj 450 MW CCPP(North) | 295 | 310 | 310 | 305 | 340 | 305 | 300 | 285 | 280 | 310 | 285 | 330 | 310 | 290 | 320 | 290 | 285 | 285 |  | 285 | 285 | 285 | 340 | 290 | 340 | 285 | 7791800
| Ashuganj 420 MW CCPP(East) | 295 | 295 | 295 | 295 | 315 | 320 | 320 | 310 | 295 | 320 | 350 | 370 | 370 | 300 | 360 | 360 | 340 | 390 |  | 393 | 393 | 390 | 393 | 393 | 393 | 360 | 8323300
35 | Ashuganj 55 MW PP (Precision) | 5 | 5 | 5 | 5 | 5 | 5 | 5 | 5 | 5 | 5 | 5 | 5 | 5 | 5 | 5 | 5 | 5 | 5 |  | 5 | 5 | 5 | 5 | 5 | 5 | 5 | 125280
36 | Chandpur 150 MW CCPP | 50 | 50 | 50 | 50 | 50 | 50 | 50 | 50 | 50 | 50 | 50 | 50 | 50 | 50 | 50 | 50 | 50 | 70 |  | 50 | 50 | 50 | 50 | 50 | 50 | 50 | 1214420
37 | Tongi 80 MW GTPP
38 | Haripur GTPP
39 | Haripur 412 MW CCPP | 372 | 372 | 371 | 371 | 371 | 372 | 372 | 349 | 385 | 402 | 400 | 400 | 383 | 400 | 397 | 402 | 400 | 400 |  | 380 | 380 | 391 | 406 | 405 | 405 | 402 | 9464400
Meghnaghat Unique power
Summit Meghanghat-2 589 MW(Gas)
40 | Meghnaghat 450 MW CCPP(MPL) | 420 | 420 | 420 | 420 | 420 | 420 | 420 | 360 | 330 | 330 | 370 | 370 | 450 | 450 | 450 | 450 | 350 | 450 |  | 450 | 450 | 450 | 450 | 450 | 450 | 450 | 10001800
41 | Haripur 360 MW CCPP(HPL)
42 | RPCL 210MW CCPP | 11 | 15 | 17 | 17 | 27 | 27 | 11 | 10 | 4 | 4 | 4 | 4 | 4 | 4 | 8 | 9 | 10 | 11 |  | 15 | 15 | 16 | 17 | 18 | 19 | 18 | 272640
43 | Sutiakhali 50 MW Solar PP | [5 empty] | 0 | 7 | 22 | 35 | 45 | 49 | 49 | 46 | 40 | 29 | 14 | 1 | [9 empty] | 339750
44 | Fenchugonj CCPP Phase-1 | 28 | 28 | 28 | 28 | 28 | 28 | 28 | 28 | 28 | 28 | 28 | 28 | 28 | 28 | 28 | 28 | 28 | 28 |  | 28 | 28 | 28 | 28 | 28 | 28 | 28 | 669000
45 | Fenchugonj CCPP Phase-2 | 30 | 30 | 30 | 30 | 30 | 30 | 30 | 30 | 30 | 30 | 28 | 28 | 28 | 30 | 30 | 30 | 30 | 30 |  | 30 | 30 | 30 | 30 | 30 | 30 | 30 | 689280
46 | Shajibazar 330 MW CCPP
47 | Shahjibazar GTPP Unit- 8 & 9 | 58 | 58 | 58 | 58 | 60 | 60 | 58 | 30 | 60 | 30 | 30 | 56 | 58 | 57 | 56 | 57 | 60 | 54 |  | 58 | 58 | 58 | 57 | 58 | 57 | 61 | 1374048
48 | Shahjibazar 86 MW PP (Shahjibazar) | 86 | 86 | 86 | 86 | 86 | 86 | 83 | 80 | 80 | 83 | 83 | 83 | 83 | 83 | 86 | 86 | 86 | 86 |  | 86 | 86 | 86 | 86 | 86 | 86 | 86 | 2023680
Shahjibazar 100 MW GTPP
49 | Shahjibazar 50MW PP (EPL)
50 | Sylhet 225 MW CCPP | 207 | 207 | 211 | 210 | 210 | 209 | 210 | 209 | 208 | 206 | 206 | 206 | 206 | 206 | 202 | 203 | 207 | 204 |  | 210 | 210 | 210 | 210 | 210 | 209 | 208 | 5167100
51 | Sylhet 20 MW GTPP | 18 | 18 | 18 | 18 | 18 | 18 | 18 | 18 | 18 | 18 | 12 | 12 | 12 | 12 | 12 | 12 | 15 | 15 |  | 15 | 15 | 15 | 15 | 15 | 15 | 15 | 378000
52 | Sylhet 50 MW PP (EPL)
53 | Sylhet 10MW PP (Desh)
54 | Hobiganj 11 MW PP Cofidence-E | 2 | 2 | 2 | 2 | 2 | 2 | 2 | 2 | 2 | 2 | 2 | 2 | 2 | 2 | 2 | 2 | 5 | 5 |  | 5 | 5 | 5 | 5 | 5 | 5 | 5 | 77576
55 | Fenchugonj 51 MW PP (Barakatullah) | 52 | 52 | 52 | 52 | 52 | 52 | 52 | 52 | 52 | 52 | 52 | 50 | 50 | 50 | 50 | 50 | 50 | 50 |  | 50 | 50 | 50 | 50 | 50 | 50 | 50 | 1219800
56 | Shahjahanulla 25 MW PP | 12 | 12 | 12 | 12 | 12 | 12 | 12 | 12 | 12 | 12 | 10 | 10 | 10 | 10 | 10 | 10 | 10 | 12 |  | 12 | 12 | 12 | 12 | 12 | 12 | 12 | 267312
57 | Bibiana-II 341 MW CCPP (Summit) | 310 | 295 | 290 | 300 | 300 | 305 | 310 | 270 | 295 | 300 | 310 | 315 | 305 | 300 | 310 | 300 | 305 | 310 |  | 300 | 305 | 305 | 290 | 290 | 305 | 300 | 7370000
Bibiyana South 400 MW
58 | Nababganj 55 MW PP (Southern power ) | [9 empty] | 17 | 17 | 17 | 17 |  |  |  | 17 | 35 |  | 35 | 35 | 35 | 35 | 35 |  |  | 266812
59 | Tangail Palli Power Gen 22 MW | [15 empty] | 3 | 11 | 18 |  | 18 | 18 | 18 | 18 | 18 | 18 | 18 | 143280
60 | Barabkunda 22 MW PP (Regent)
61 | Narshingdi 22 MW PP (Doreen)
62 | Tangail 22 MW PP (Doreen)
63 | Impoprt (Tripura) | 84 | 86 | 80 | 82 | 76 | 72 | 68 | 66 | 72 | 76 | 72 | 58 | 56 | 60 | 60 | 60 | 66 | 80 |  | 82 | 68 | 82 | 76 | 70 | 84 | 84 | 1720320
64 | Malancha, Ctg. EPZ (United) | 35 | 35 | 35 | 35 | 37 | 38 | 34 | 6 | 2 | 2 | 2 | 5 | 3 | 7 | 2 | 2 | 5 | 11 |  | 18 | 22 | 25 | 30 | 34 | 30 | 30 | 479520
65 | Feni 22 MW PP (Doreen)
66 | Feni 11 MW PP (Doreen)
67 | Jangalia 33 MW PP (Summit)
68 | Cumilla 25 MW PP (Summit) | 17 | 17 | 17 | 17 | 17 | 15 | 15 | 15 | 15 | 15 | 15 | 15 | 15 | 15 | 15 | 15 | 15 | 17 |  | 15 | 15 | 17 | 17 | 17 | 17 | 17 | 377630
69 | Summit Ashulia | 16 | 16 | 16 | 16 | 16 | 16 | 15 | 15 | 15 | 15 | 16 | 16 | 16 | 17 | 16 | 16 | 16 | 16 |  | 17 | 17 | 17 | 17 | 17 | 17 | 17 | 400200
70 | Summit Madhabdi | 21 | 21 | 21 | 21 | 21 | 21 | 21 | 21 | 21 | 14 | 14 | 14 | 14 | 14 | 14 | 14 | 14 | 14 |  | 21 | 21 | 21 | 21 | 21 | 21 | 21 | 429120
71 | Maona 33 MW PP(Summit) | 24 | 24 | 24 | 24 | 24 | 24 | 24 | 24 | 24 | 17 | 17 | 17 | 25 | 25 | 25 | 25 | 25 | 25 |  | 25 | 25 | 23 | 23 | 23 | 23 | 25 | 567000
72 | Rupganj 33 MW PP(Summit) | 24 | 24 | 24 | 24 | 24 | 24 | 24 | 24 | 24 | 23 | 22 | 22 | 30 | 30 | 2 | 30 | 30 | 32 |  | 32 | 32 | 32 | 32 | 32 | 32 | 32 | 642500
73 | Ghorashal 108 MW PP (Regent)
| Feni Lanka Power | 52 | 34 | 34 | 34 | 34 | 34 | 34 | 34 | 34 | 34 | 39 | 88 | 100 | 106 | 106 | 106 | 106 | 106 |  | 106 | 106 | 106 | 106 | 106 | 106 | 106 | 1755600
| Chowmuhani 113 MW | 47 | 34 | 30 | 29 | 28 | 29 | 29 | 29 | 28 | 32 | 37 | 29 | 27 | 27 | 27 | 28 | 32 | 54 |  | 52 | 55 | 57 | 57 | 58 | 57 | 58 | 928200
| Manikgonj 162MW PP(MPGL) | 17 | 17 | 17 | 17 |  |  |  | 17 | 17 | 17 | 17 | 17 | 35 | 35 | 35 | 35 | 54 | 108 |  | 108 | 108 | 108 | 54 | 35 | 17 | 17 | 793440
77 | Siddhirganj 100 PP(Dutch Bangla)
78 | Gazipur 52 MW PP | [6 empty] | 3 | 8 | 13 | 25 | 25 | 25 | 25 | 25 | 17 | 17 | 17 | 34 |  | 34 | 34 | 34 | 34 | 25 | 16 | 8 | 384480
79 | Kodda 150 MW PP | 32 | 16 | 16 | 16 | 16 | 16 | 16 | 32 | 48 | 48 | 48 | 48 | 62 | 62 | 62 | 46 | 46 | 134 |  | 126 | 135 | 144 | 146 | 144 | 144 | 64 | 1504320
80 | Jamalpur 95 MW PP(Powerpac)
81 | Jangalia 52 MW PP (Lakdanavi) | 8 | 8 | [8 empty] | 14 | 23 | 25 | 12 | 8 | 37 | 52 | 52 |  | 52 | 52 | 52 | 50 | 50 | 50 | 50 | 543360
| Gazipur 100 MW PP | 17 | 17 | 17 | 17 | 17 | 17 | 17 | 17 | 52 | 52 | 52 | 52 | 52 | 52 | 35 | 35 | 35 | 105 |  | 105 | 105 | 105 | 105 | 105 | 35 | 17 | 1124160
| Kaptai 7 MW Solar PP | [5 empty] | 0 | 1 | 1 | 2 | 2 | 4 | 4 | 3 |  | 2 | 0 | [10 empty] | 20879
| Jodiac Power | 35 | 35 | 35 | 35 | 35 | 35 | 35 | 35 | 35 | 35 | 35 | 35 | 35 | 35 | 35 | 35 | 35 | 35 |  | 35 | 35 | 35 | 35 | 35 | 35 | 35 | 909098
| Karnaphuli Power Ltd. | 51 | 17 | [7 empty] | 0 | 45 | 76 | 87 | 92 | 63 | 34 | 36 | 46 |  | 51 | 51 | 54 | 56 | 56 | 56 | 41 | 933378
82 | Madanganj 102 PP(Summit)
83 | Pagla (DPA )
84 | B.Baria (Aggreko) 85MW
85 | Keraniganj 100 MW PP (Powerpac) | 13 | [9 empty] | 6 | 13 | 13 | 13 | 13 | 13 | 13 | 13 |  | 13 | 13 | 13 | 13 | 13 | 13 | 13 | 165000
86 | Meghnaghat CCPP ( Summit)
87 | Meghnaghat 100 MW(IEL)
| Meghnaghat 104 MW PP (OPCL) | [7 empty] | 3 | 16 | 16 | 16 | 16 | [7 empty] | 9 | 16 | 16 | 16 | 16 | 16 |  | 137280
88 | Ghorashal 78.5 MW PP(MAX)
90 | Ashuganj 53MW PP (United)
91 | Juldah 100 MW Unit-1 (Acorn)
92 | Fenchuganj 44 MW (Energyprima) | 36 | 36 | 36 | 36 | 36 | 33 | 36 | 36 | 36 | 33 | 33 | 33 | 32 | 32 | 34 | 34 | 35 | 35 |  | 36 | 36 | 36 | 36 | 36 | 36 | 36 | 831384
93 | Ashuganj 51 MW PP (Midland) | 43 | 43 | 43 | 43 | 43 | 43 | 43 | 43 | 43 | 43 | 43 | 43 | 43 | 43 | 43 | 43 | 43 | 43 |  | 43 | 43 | 43 | 43 | 43 | 43 | 43 | 924944
94 | Gagnagar 102 MW PP (Digital Power) | [10 empty] | 8 | 8 | 8 | 8 | 8 | 8 | 8 | 8 |  | 8 | [6 empty] | 70848
95 | Patenga 50MW PP (Baraka) | 19 | [10 empty] | 14 | 19 | 19 | 19 | 19 | 19 | 19 |  | 19 | 19 | 19 | 19 | 19 | 19 | 19 | 279360
96 | Chattogram 108 MW PP (ECPV) | 12 | 12 | [8 empty] | 2 | 12 | 12 | 12 | 7 | 8 | 12 | 12 |  | 12 | 12 | 12 | 12 | 12 | 12 | 11 | 185280
97 | katpotti 52 MW
98 | Bosila 108 MW PP(CLC)
99 | Madanganj-55 MW PP(Summit) | 15 | [8 empty] | 8 | 15 | 15 | 15 | 15 | 15 | 15 | 15 | 15 |  | 15 | 15 | 15 | 15 | 15 | 15 | 15 | 247589
100 | Manikganj 55 MW PP (Northern) | [14 empty] | 5 | 25 | 35 | 35 |  | 55 | 55 | 55 | 35 | 35 |  |  | 266214
101 | Kushiara 163 MW CCPP (KP) | 163 | 120 | 120 | 120 | 120 | 120 | 163 | 120 | 120 | 163 | 163 | 163 | 163 | 163 | 163 | 163 | 130 | 163 |  | 140 | 140 | 163 | 130 | 130 | 163 | 163 | 3586745
102 | Sarishabari 3 MW Solar Plant | [6 empty] | 0 | 1 | 2 | 2 | 2 | 2 | 2 | 2 | 1 | 0 | 0 | [9 empty] | 13550
103 | Kamalaghat 54 MW PP(Banco Energy) | [10 empty] | 17 | 17 | 17 | 17 | 17 | 17 | 35 | 35 |  | 35 | 35 | 35 | 35 |  |  |  | 261000
104 | Keranigonj 300 MW PP (APR)
105 | Bramhangoan 100 MW PP (Aggreko)
106 | Mymensingh 200 MW PP (United) | 98 | 96 | 96 | 96 | 96 | 96 | 134 | 135 | 134 | 134 | 134 | 133 | 133 | 133 | 124 | 124 | 124 | 152 |  | 153 | 153 | 153 | 153 | 153 | 153 | 125 | 3040800
112 | Aurahati 100MW PP (Aggreko)
114 | Kodda 149 MW PP Unit-1 (Summit) | 71 | 35 | 34 | 35 | 33 | 33 | 33 | 35 | 36 | 68 | 87 | 86 | 87 | 100 | 104 | 104 | 104 | 105 |  | 104 | 106 | 114 | 122 | 124 | 131 | 131 | 1942704
115 | Juldah 100 MW PP Unit-3 (Acorn) | 50 | 50 | 50 | 50 | 50 | 12 | 12 | 12 | 12 | 26 | 50 | 50 | 50 | 50 | 50 | 75 | 70 | 80 |  | 87 | 87 | 87 | 87 | 87 | 50 | 50 | 1257600
116 | Chandpur 200 MW (Desh energy) | 103 | 100 | 105 | 104 | 105 | 104 | 68 | 68 | 68 | 80 | 100 | 103 | 104 | 103 | 103 | 103 | 110 | 193 |  | 200 | 200 | 200 | 200 | 200 | 200 | 171 | 3045120
117 | Ashuganj 150 MW PP (Midland) | 85 | 87 | 40 |  |  |  |  | 1 | 17 | 26 | 40 | 57 | 60 | 68 | 70 | 77 | 80 | 82 |  | 87 | 98 | 100 | 105 | 105 | 100 | 97 | 1421818
118 | Bibiyana-III 400 MW CCPP | 385 | 386 | 385 | 372 | 373 | 373 | 372 | 332 | 330 | 387 | 388 | 375 | 375 | 375 | 376 | 376 | 348 | 359 |  | 381 | 380 | 380 | 380 | 380 | 377 | 378 | 9327000
| Jamalpur 115 MW PP (United) | 59 | 59 | 59 | 59 | 59 | 59 | 69 | 69 | 68 | 67 | 67 | 67 | 67 | 67 | 76 | 75 | 84 | 95 |  | 96 | 96 | 96 | 96 | 97 | 97 | 77 | 1744800
| Anwara 300 MW PP (United) | 52 | 52 | 52 | 52 | 52 | 52 | 52 | 52 | 52 | 52 | 52 | 52 | 52 | 52 | 52 | 52 | 52 | 52 |  | 52 | 52 | 52 | 52 | 52 | 52 | 52 | 1254545
| Juldah unit-2 (Acorn) | 12 | 12 | 12 | [5 empty] | 12 | 12 | 12 | 12 | 12 | 12 | 12 | 12 | 12 | 12 |  | 12 | 12 | 12 | 12 | 12 | 12 | 12 | 232320
| Anlima Energy Ltd. | 35 | 35 | 35 | 35 | 17 | 17 | 17 | 17 | 17 | 18 | 35 | 35 | 35 | 35 | 35 | 35 | 35 | 35 |  | 35 | 35 | 35 | 35 | 35 | 35 | 35 | 753982
| Bhairob 54.5 MW | 17 | [19 empty] | 17 | 16 | 17 | 17 | 17 | 17 | 116640
| Spectra Solar Plant Ltd. | [6 empty] | 3 | 11 | 17 | 23 | 25 | 26 | 25 | 21 | 15 | 6 | 1 | [9 empty] | 173354
| Chandpur 115(Doreen) | 17 | 16 | 17 | 18 | 17 | 16 | 17 | 18 | 34 | 34 | 34 | 34 | 34 | 34 | 34 | 35 | 34 | 69 |  | 92 | 92 | 92 | 91 | 89 | 60 | 35 | 980160
| Kanchan Purbachal Power Generation Ltd. | [14 empty] | 9 | 17 | 17 | 17 |  | 17 | 17 | 17 | 17 | 17 | 17 | 17 | 174600
| Mirsharai 150 MW (Oil) | 17 | 17 | [5 empty] | 17 | 17 | 36 | 36 | 36 | 36 | 36 | 17 | 17 | 17 | 160 |  | 160 | 160 | 160 | 17 | 17 | 17 | 17 | 838036
Mirsharai 150 MW (Gas)
| Cox's Bazar Wind | 0 | 0 | 0 | 1 | 0 | 3 | 6 | 5 | 2 | 0 | 0 | 1 | 0 | 0 | 0 | 0 | 36 | 3 |  | 0 | 0 | 3 | 1 | 10 | 1 | 15 | 72960
| Sonagazi 75 MW Solar Plant | [5 empty] | 0 | 5 | 19 | 56 | 63 | 71 | 67 | 67 | 58 | 42 | 20 | 1 | [9 empty] | 477564
| Matarbari 2*600 MW (CPGCL) | 276 | 276 | 274 | 275 | 275 | 275 | 275 | 274 | 275 | 275 | 276 | 275 | 274 | 275 | 275 | 275 | 276 | 276 |  | 276 | 272 | 273 | 274 | 273 | 275 | 271 | 6647272
| Meghnaghat (Reliance) 718MW CCPP | [23 empty] | 10 | 11 | 10 | 41700
| Sreepur 150 MW | [10 empty] | 17 | 18 | 8 |  | 1 | [11 empty] | 39600
120
121 | Eastern Zone Total | 6191 | 5800 | 5641 | 5550 | 5509 | 5441 | 5528 | 5326 | 5520 | 5805 | 6142 | 6437 | 6675 | 6572 | 6547 | 6581 | 6490 | 7384 |  | 7434 | 7481 | 7611 | 7459 | 7308 | 7171 | 6799 | 154907792
122
123
124 | Khulna 60MW
manik
125 | Khulna 115 PP MW (KPCL-2)
126 | Khulna 330 MW CCPP (GAS)
127 | Khulna 330 MW CCPP (OIL)
128 | Khulna (Aggreeco) 55MW
| Faridpur 50 MW Peaking PP | [17 empty] | 12 |  | 34 | 29 | 29 | 26 | 26 | 26 | 21 | 150720
Khulna 225 MW CCPP
129 | Kulna 225 MW CCPP (GAS)
130 | Rupsha 105 MW PP (Orion rupsha) | [16 empty] | 17 | 17 |  | 17 | [6 empty] | 49920
131 | Mongla Orion 100 MW Solar PP | [6 empty] | 10 | 32 | 53 | 72 | 82 | 86 | 74 | 67 | 45 | 24 | 3 | [9 empty] | 548640
132 | Rampal 1320 MW (BIFPCL) | 508 | 513 | 513 | 514 | 514 | 516 | 515 | 515 | 511 | 510 | 506 | 508 | 508 | 510 | 512 | 509 | 486 | 611 |  | 616 | 618 | 620 | 623 | 622 | 621 | 507 | 12923640
133 | United Payra Power Ltd. | 150 | 150 | 150 | 100 | 17 | 17 | 17 | 17 | 17 | 17 | 35 | 100 | 100 | 100 | 100 | 100 | 100 | 100 |  | 100 | 100 | 100 | 100 | 136 | 136 | 136 | 2080800
| Bhola Nutan Biddut BD LTD (GAS) | 220 | 180 | 180 | 180 | 180 | 180 | 180 | 220 | 220 | 180 | 180 | 180 | 180 | 220 | 220 | 220 | 180 | 220 |  | 220 | 220 | 220 | 220 | 180 | 220 | 220 | 5138240
Bhola Nutan Biddut BD LTD (OIL)
| Barisal 110 MW PP (Summit ) | [17 empty] | 16 |  | 16 | 16 | 16 | 16 | 16 | 16 | 16 | 99840
Barisal GT PP Unit-1& 2
136 | Barisal 307 MW | 307 | 307 | 307 | 270 | 270 | 200 | 250 | 250 | 250 | 307 | 307 | 307 | 307 | 307 | 307 | 307 | 294 | 307 |  | 307 | 307 | 307 | 307 | 307 | 307 | 307 | 7047000
137 | Barisal 1 MW Solar Plant | [6 empty] | 0 | 0 | 0 | 0 | 0 | 0 | 0 | 0 | 0 | 0 | 0 | [9 empty] | 3523
Bhola 95 MW PP (Aggreko)
140 | Bhola 225 MW CCPP | 127 | 127 | 127 | 134 | 134 | 134 | 134 | 100 | 100 | 127 | 127 | 123 | 127 | 123 | 120 | 119 | 100 | 123 |  | 127 | 127 | 127 | 125 | 100 | 134 | 134 | 3055000
141 | Bhola 33 MW PP (Venture) | 9 | 9 | 9 | 8 | 8 | 7 | 6 | 5 | 5 | 5 | 0 | 0 | 0 | 6 | 9 | 8 | 8 | 10 |  | 10 | 10 | 10 | 10 | 10 | 9 | 10 | 170649
142 | Noapara 100 MW PP (Bangla Trac)
143 | Noapara 40 MW PP (Khanjahan Ali)
144 | Gopalganj 100 MW Peaking PP | [17 empty] | 14 |  | 54 | 51 | 51 | 51 | 50 | 50 | 48 | 276608
145 | Bheramara GTPP Unit-3
146 | Madhumati 100 MW PP
147 | Bheramara HVDC | 920 | 919 | 920 | 920 | 920 | 920 | 920 | 921 | 920 | 920 | 920 | 920 | 919 | 919 | 920 | 919 | 920 | 920 |  | 920 | 920 | 920 | 920 | 920 | 920 | 917 | 22178909
148 | Bheramara 410 MW CCPP | 268 | 276 | 276 | 279 | 282 | 283 | 290 | 284 | 270 | 272 | 267 | 267 | 267 | 258 | 260 | 259 | 254 | 258 |  | 258 | 260 | 259 | 263 | 263 | 275 | 275 | 6552864
149 | Payra 1320 MW | 1244 | 1244 | 1244 | 1120 | 1110 | 1040 | 1060 | 1240 | 1210 | 1200 | 1200 | 1200 | 1244 | 1244 | 1244 | 1244 | 1140 | 1170 |  | 1190 | 1190 | 1200 | 1160 | 1220 | 1240 | 1244 | 30736600
150
151 | Barapukuria TPP Unit-1 | 65 | 65 | 65 | 65 | 65 | 64 | 64 | 66 | 64 | 64 | 64 | 63 | 62 | 61 | 63 | 61 | 61 | 63 |  | 63 | 63 | 63 | 65 | 63 | 65 | 64 | 1505454
152 | Barapukuria TPP Unit-2
153 | Barapukuria 275 MW TPP Unit-3 | 175 | 175 | 175 | 175 | 175 | 175 | 175 | 175 | 136 | 137 | 170 | 170 | 170 | 170 | 170 | 170 | 170 | 170 |  | 170 | 170 | 170 | 170 | 170 | 170 | 170 | 4125000
156 | Baghabari 71 MW GTPP
Baghabari 100 MW GTPP
| Baghabari 50 MW Peaking PP | 37 | 37 | [15 empty] | 8 |  | 45 | 37 | 37 | 37 | 37 | 37 | 37 | 301288
| Sirajgonj 6.55 MW Solar | [6 empty] | 0 | 2 | 3 | 4 | 4 | 5 | 5 | 4 | 3 | 1 | 0 | [9 empty] | 37140
157 | Sirajganj 68 MW Solar Park | [6 empty] | 5 | 21 | 45 | 58 | 51 | 66 | 62 | 51 | 34 | 17 | 2 | [9 empty] | 434250
158 | Sirajgonj 225MW CCPP Unit-1 (Gas) | 172 | 172 | 172 | 173 | 172 | 172 | 172 | 171 | 140 | 140 | 140 | 142 | 170 | 169 | 167 | 166 | 150 | 150 |  | 167 | 167 | 168 | 169 | 170 | 171 | 170 | 3999909
Sirajgonj 225MW CCPP Unit-1(Oil)
Sirajgonj 225 MW CCPP Unit-2 (Gas)
159 | Sirajgonj 225 MW CCPP Unit-2 (Oil)
Sirajgonj 225MW CCPP Unit-3 (Gas)
Sirajgonj 225MW CCPP Unit-3 (Oil)
160 | Sirajgonj 400 MW CCPP Unit-4 | 414 | 350 | 350 | 350 | 350 | 350 | 414 | 350 | 350 | 300 | 270 | 300 | 414 | 414 | 414 | 414 | 300 | 414 |  | 380 | 380 | 414 | 350 | 350 | 414 | 350 | 9087927
161 | Sirajgonj 400MW CCPP Unit-4 (Oil)
162 | Bera 70 MW Peaking PP | 18 | 18 | [15 empty] | 5 |  | 5 | 20 | 22 | 22 | 22 | 17 | 18 | 137393
163 | Bogra 22 MW PP (GBB)
164 | Bogura 20 MW PP (Energyprima)
165 | Ullapara 11 MW PP (Summit) | 5 | 5 | 5 | 5 | 5 | 5 | 5 | 5 | 5 | 5 | 5 | 5 | 5 | 5 | 5 | 5 | 5 | 5 |  | 5 | 8 | 8 | 8 | 8 | 8 | 8 | 139248
166 | Amnura 50 MW PP(Sinha) | [26 empty] | 0
167 | Katakhali 50 MW PP (Northern)
168 | Katakhali 50 MW Peaking PP | 38 | [16 empty] | 15 |  | 40 | 43 | 46 | 45 | 45 | 45 | 45 | 284718
169 | Santahar 50 MW Peaking PP | 15 | [16 empty] | 15 |  | 28 | 28 | 28 | 28 | 30 | 30 | 15 | 190112
170 | Natore 52 MW PP (Rajlanka) | [26 empty] | 0
171 | Chapainawabganj 100 MW Peaking PP | [17 empty] | 92 |  | 96 | 96 | 96 | 96 | 98 | 98 | 98 | 660928
Baghabari 200 MW PP (Paramount)
172 | Bagura 113 MW PP (Confidence)-2 | [15 empty] | 29 | 35 | 50 |  | 108 | 113 | 113 | 113 | 113 | 113 | 113 | 805536
173 | Confidence Power Bogura Unit-1 113 MW | 113 | 113 | 113 | 70 | [8 empty] | 10 | 70 | 95 | 113 | 113 | 113 |  | 113 | 113 | 113 | 113 | 113 | 113 | 113 | 1596000
175 | Rangpur 20 MW GTPP | 0 | 0 | 0 | 0 | 0 | 0 | 0 | 0 | 0 | 0 | 0 |  |  | 0 | 0 | 0 | 0 | 0 |  | 0 | 0 | 0 | 0 | 0 | 0 | 0
176 | Saidpur 20 MW GTPP | [13 empty] | 0 | 0 | 0 | 0 | 0 |  | 0 | 0 | 0 | 0 | 0 | 0 | 0
177 | Rangpur 113 MW PP (Confidence) | 49 | 49 | 49 | 34 |  |  |  | 34 | 34 |  |  |  | 10 | 60 | 77 | 98 | 97 | 111 |  | 111 | 112 | 111 | 111 | 111 | 111 | 111 | 1327372
178 | Sympa Solar Power 8MW | [5 empty] | 0 | 0 | 2 | 4 | 5 | 6 | 6 | 6 | 5 | 3 | 2 | 0 | [9 empty] | 44555
| Energypac Power Venture Thakurgaon Ltd. | [13 empty] | 17 | 35 | 36 | 36 | 75 |  | 93 | 95 | 95 | 95 | 95 | 95 | 95 | 727104
| Intraco Solar 30 MW | [6 empty] | 4 | 14 | 27 | 32 | 36 | 37 | 35 | 30 | 22 | 10 | 2 | [9 empty] | 246846
178 | Adani Power Jharkhanda Ltd | 1026 | 1034 | 1029 | 1033 | 1031 | 1032 | 1032 | 1028 | 1038 | 1041 | 1036 | 1034 | 1036 | 1035 | 1036 | 1032 | 1117 | 1134 |  | 1034 | 1044 | 1040 | 1041 | 1036 | 1042 | 1036 | 24630966
| Teesta Solar Limited | [6 empty] | 30 | 86 | 133 | 166 | 188 | 192 | 180 | 153 | 110 | 56 | 9 | [9 empty] | 1293120