## Forecast
[5 empty] | Power Grid Bangladesh PLC. | [10 empty] | QF-LDC-07
|  |  | Report on Forecasted Generation & Demand of National Grid on | [6 empty] | 2024-10-28 | Monday
|  | Date (day): | 2024-10-28 |  | Monday
| Probable Maximum |  | Generation : |  | (a) At Day Peak Hour : | 13085.6 | MW |  |  | (b) At Evening Peak Hour : |  | 14186 | MW
Sl. | [6 empty] | Present | Actual Generation |  | Forecasted Available Gen. on |  | Ev. Peak Gen.Shortage |  | Plants under |  | Probable
No. | Name of the Power Station |  | Fuel | Producer | Installed Capacity |  | Capacity | On | 2024-10-27 | 2024-10-28 | during | for Fuel | for plant. S/D | Shut down (date)/ |  | Start up
[8 empty] | Day Peak | Ev. Peak | Day Peak | Ev. Peak | Limitation | M/C Problem | Remarks |  | Date
[5 empty] | Unit No. X Capacity | MW | MW | MW | MW | MW | MW | MW | MW
1 | Ghorasal Repowered CCPP:Unit-3 (GT |  | Gas | PDB | 1*260 | 260 | 260 | 0 | 0 | 0 | 0 |  | 260 | Under maint.
2 | Ghorasal Repowered CCPP Unit-4 |  | Gas | PDB | 1*210 | 210 | 180 | 0 | 0 | 0 | 0 | 180 |  | Gas shortage
| Ghorasal TPP Unit-5 |  | Gas | PDB | 1*210 | 210 | 190 | 0 | 0 | 0 | 0 | 190 |  | Gas shortage
3 | Ghorasal 365 MW CCPP Unit-7 |  | Gas | PDB | 1*243+1*122 | 365 | 365 | 0 | 0 | 0 | 0 |  | 365 | Air Compressor problem
| Ghorashal 78.5 MW PP(MAX) |  | Gas | QRPP | 2*40 | 0 | 0 | 0 | 0 | 0 | 0 |  |  | Contract Expired
4 | Ghorashal 108 MW PP (Regent) |  | Gas | IPP | 34*3.35 | 108 | 108 | 0 | 0 | 0 | 0 | 108 |  | Gas shortage
5 | Haripur GTPP |  | Gas | PDB | 2*32 | 32 | 20 | 0 | 0 | 0 | 0 |  | 20 | Under maint.
6 | Haripur 412 MW CCPP |  | Gas | EGCB | 1*273+1*139 | 412 | 400 | 405 | 407 | 412 | 412
| Haripur 360 MW CCPP(HPL) |  | Gas | IPP | 1*235+1*125 | 0 | 0 | 0 | 0 | 0 | 0 |  |  | Contract Expired
7 | Meghnaghat 450 MW CCPP(MPL) |  | Gas | IPP | 2*150+1*150 | 450 | 450 | 450 | 450 | 450 | 450
| Meghnaghat 100 MW(IEL) |  | HFO | NENP | 12*8.9 | 0 | 0 | 0 | 0 | 0 | 0 |  |  | Contract Expired
8 | Meghnaghat CCPP(Summit) |  | Gas | IPP | 2*110+1*110 | 335 | 335 | 0 | 0 | 0 | 0 | 335 |  | Gas shortage
| Madanganj 102 PP(Summit) |  | HFO | NENP | 6*17 | 0 | 0 | 0 | 0 | 0 | 0 |  |  | Contract Expired
9 | Madanganj-55 MW PP(Summit) |  | HFO | IPP | 3*17.08+1*11.3 | 55 | 55 | 15 | 40 | 15 | 55
10 | Keraniganj 100 MW PP (Powerpac) |  | HFO | NENP | 8*13.45 | 100 | 75 | 0 | 13 | 13 | 13 | 62 |  | NENP
11 | Narshingdi 22 MW PP (Doreen) |  | Gas | SIPP, REB | 8*2.90 | 22 | 22 | 0 | 0 | 0 | 0 |  |  | Contract Expired
12 | 210 MW Siddhirgonj TPP |  | Gas | PDB | 1*210 | 210 | 115 | 0 | 0 | 0 | 0 |  | 115 | Under maint.
13 | Siddhirgonj 2*120 MW GTPP |  | Gas | EGCB | 2*105 | 210 | 210 | 0 | 0 | 0 | 0 | 210 |  | Gas shortage
14 | Siddhirganj 335 MW CCPP |  | Gas | EGCB | 1*217+118 | 335 | 335 | 323 | 327 | 335 | 335
15 | Gagnagar 102 MW PP (Digital Power) |  | HFO | IPP | 12*8.924 | 102 | 102 | 0 | 8 | 8 | 8 | 94 |  | Fuel shortage
16 | Katpotti 52 MW PP (Sinha) |  | HFO | IPP | 7*7.9 | 51 | 0 | 0 | 0 | 0 | 0 |  |  | Contract Expired
17 | Kamalaghat 54 MW PP(Banco Energy) |  | HFO | IPP | 3*18 | 54 | 54 | 17 | 35 | 17 | 35 | 19 |  | Fuel shortage
18 | Kodda 150 MW PP |  | HFO | BPDB-RPCL | 9*17.06 | 149 | 149 | 48 | 147 | 48 | 149
19 | Manikganj 55 MW PP (Northern) |  | HFO | IPP | 3*19.3 | 55 | 55 | 0 | 55 | 35 | 55
20 | Nababganj 55 MW PP (Southern power ) |  | HFO | IPP | 3*19.3 | 55 | 55 | 0 | 35 | 17 | 35 | 20 |  | Fuel shortage
21 | Bosila 108 MW PP(CLC) |  | HFO | IPP | 12*8.775+1*3.5 | 108 | 0 | 0 | 0 | 0 | 0
22 | Summit Power,(Madhabdi+Ashulia) |  | Gas | SIPP,REB | 3*3.67+4*8.73 | 80 | 80 | 41 | 41 | 44 | 44 |  | 36 | Engine problem
23 | Maona 33 MW PP(Summit) |  | Gas | SIPP,REB | 4*8.73 | 33 | 33 | 23 | 23 | 23 | 23 |  | 10 | Engine problem
24 | Rupganj 33 MW PP(Summit) |  | Gas | SIPP,REB | 4*8.73 | 33 | 33 | 32 | 33 | 33 | 33
25 | Gazipur 52 MW PP |  | HFO | RPCL | 6*8.9 | 52 | 52 | 17 | 25 | 16 | 25 | 27 |  | Fuel shortage
26 | Tongi 80 MW GTPP |  | Gas | PDB | 1* 105 | 105 | 105 | 0 | 0 | 0 | 0 | 105 |  | Gas shortage
27 | Kodda 300 MW PP Unit-2 (Summit) |  | HFO | IPP | 18*17.076 | 300 | 300 | 64 | 245 | 62 | 300 |  |  | Fuel shortage
| Bramhangoan 100 MW PP (Aggreko) |  | HSD | IPP | 114*0.959 | 0 | 0 | 0 | 0 | 0 | 0 |  |  | Contract Expired
| Aurahati 100MW PP (Aggreko) |  | HSD | IPP | 0.85*23+0.95*91 | 0 | 0 | 0 | 0 | 0 | 0 |  |  | Contract Expired
28 | Kodda 149 MW PP Unit-1 (Summit) |  | HFO | IPP | 8*18.45+8.97 | 149 | 149 | 34 | 95 | 34 | 133 | 16 |  | Fuel shortage
29 | Gazipur 100 MW PP |  | HFO | RPCL | 6*17.5 | 105 | 105 | 52 | 105 | 52 | 105
30 | Meghnaghat 104 MW PP (OPCL) |  | HFO | IPP | 18.5*6 | 104 | 104 | 17 | 0 | 17 | 0 | 104 |  | Fuel shortage
31 | Manikgonj 162MW PP(MPGL) |  | HFO | IPP | 9*18 | 162 | 162 | 35 | 90 | 35 | 90 | 72 |  | Fuel shortage
32 | Spectra Solar Plant Ltd. |  | Solar | IPP | 35 | 35 | 35 | 32 | 0 | 35 | 0
33 | Kanchan Purbachal Power Generation Ltd. |  | HFO | IPP | 18.4*3 | 55 | 55 | 36 | 36 | 36 | 36 |  | 19 | Fuel shortage
34 | Meghnaghat Unique power |  | Gas | IPP | 586 | 584 | 584 | 0 | 83 | 0 | 0 | 584 |  | Gas shortage
35 | Summit Meghanghat-2 589 MW(Gas) |  | Gas | IPP | 589 | 583 | 583 | 0 | 0 | 0 | 0 | 583 |  | Gas shortage
| Meghnaghat (Reliance) 718MW CCPP |  | Gas | IPP | 718 | 0 | 0 | 0 | 0 | 0 | 0 |  |  | On test.
| Dhaka area Total |  |  |  |  | 6268 | 5915 | 1641 | 2293 | 1737 | 2336 | 2709 | 825
36 | Chattogram TPP-1 |  | Gas | PDB | 1*210 | 210 | 180 | 0 | 0 | 0 | 0 | 180 |  | Gas shortage
| Chattogram TPP-2 |  | Gas | PDB | 1*210 | 210 | 180 | 0 | 0 | 0 | 0 |  | 180 | Under maint
37 | Raozan 25 MW PP |  | HFO | RPCL | 3*8.9 | 25 | 25 | 2 | 25 | 25 | 25
38 | Teknaf 20MW PP (Solartech) |  | Solar | IPP | 20 | 20 | 20 | 20 | 0 | 20 | 0
39 | Patenga 50MW PP (Baraka) |  | HFO | IPP | 8*6.98 | 50 | 50 | 19 | 19 | 19 | 19 | 31 |  | Fuel shortage
40 | Karnaphuli Hydro PP Unit-1,2,3,4, 5 |  | Hydro | PDB | 2*40+3*50 | 230 | 230 | 174 | 216 | 175 | 175 | 55 |  | Low water level
41 | Sikalbaha 225MW CCPP |  | Gas/HSD | PDB | 1*150+1*75 | 225 | 225 | 217 | 222 | 225 | 225
42 | Sikalbaha Peaking GT |  | Gas/HSD | PDB | 1*150 | 150 | 150 | 0 | 0 | 0 | 0 |  | 150 | Under maint
43 | Sikalbaha 105 MW PP (Baraka Sikalbaha) |  | HFO | IPP | 6*17.5 | 105 | 105 | 0 | 17 | 17 | 17 | 88 |  | Fuel shortage
44 | Hathazari 100 MW peaking PP |  | HFO | PDB | 11*8.9 | 98 | 98 | 37 | 71 | 56 | 85 |  | 13 | Engine problem
45 | Dohazari -Kalaish 100 MW Peaking |  | HFO | PDB | 6*17 | 102 | 102 | 56 | 75 | 51 | 85 |  | 17 | Engine problem
| Juldah 100 MW Unit-1 (Acorn) |  | HFO | NENP | 8*13.45 | 0 | 0 | 0 | 0 | 0 | 0 |  |  | Contract Expired
46 | Juldah 100 MW PP Unit-3 (Acorn) |  | HFO | IPP | 8*13.5 | 100 | 100 | 50 | 88 | 50 | 100
| Barabkunda 22 MW PP (Regent) |  | Gas | SIPP, PDB | 8*2.90 | 0 | 0 | 0 | 0 | 0 | 0 |  |  | Contract Expired
* | Malancha, Ctg. EPZ (United) |  | Gas |  | 5*8.73+3*9.34 |  | 0 | 4 | 8 | 5 | 15
47 | Chattogram 108 MW PP (ECPV) |  | HFO | IPP | 16*7 | 108 | 108 | 0 | 0 | 20 | 20 | 88 |  | Fuel shortage
48 | Kaptai 7 MW Solar PP |  | Solar | PDB | 7.4 MW | 7 | 7 | 4 | 0 | 5 | 0
49 | Anwara 300 MW PP (United) |  | HFO | IPP | 17*17+24 | 300 | 300 | 52 | 52 | 52 | 52 | 248 |  | Fuel shortage
50 | Jodiac Power |  | HFO | IPP | 3*18.55+1*3.6 | 54 | 54 | 17 | 35 | 17 | 35 | 19 |  | Fuel shortage
51 | Karnaphuli Power Ltd. |  | HFO | IPP | 18.415*6+6.5 | 110 | 110 | 17 | 17 | 17 | 17 | 93 |  | Fuel shortage
52 | Juldah unit-2 (Acorn) |  | HFO | IPP | 8*13.6 | 100 | 100 | 12 | 12 | 12 | 12 | 88 |  | Fuel shortage
53 | Anlima Energy Ltd. |  | HFO | IPP | 6*21.2 | 116 | 116 | 35 | 35 | 35 | 35 | 81 |  | Fuel shortage
54 | Mirsharai 150 MW |  | HFO | BPDB-RPCL | 18.5*9 | 163 | 163 | 36 | 160 | 35 | 160
55 | SS Power I |  | Coal | IPP | 2*612 | 1224 | 1224 | 612 | 612 | 612 | 612 |  | 612 | Unit-2 under maint
56 | Cox's Bazar Wind |  | Wind | IPP | 66 | 60 | 60 | 0 | 0 | 42 | 60 |  |  | On test.
57 | Matarbari 2*600 MW (CPGCL) |  | Coal | CPGCL | 2*575 | 1150 | 1150 | 0 | 0 | 0 | 0 | 1150 |  | Coal shortage
| Mirsharai 150 MW (Gas) |  | Gas | BPDB-RPCL | 18.5*9 | 0 | 0 | 0 | 0 | 0 | 0 |  |  | On test.
| Chattogram area Total |  |  |  |  | 4917 | 4857 | 1364 | 1664 | 1490 | 1749 | 2121 | 972
| Ashuganj TPP Unit- 3 |  | Gas | APSCL | 1*150 | 0 | 0 | 0 | 0 | 0 | 0
| Ashuganj TPP Unit- 4 |  | Gas | APSCL | 1*150 | 0 | 0 | 0 | 0 | 0 | 0
| Ashuganj TPP Unit- 5 |  | Gas | APSCL | 1*150 | 0 | 0 | 0 | 0 | 0 | 0
58 | Ashuganj 225 MW CCPP |  | Gas | APSCL | 1*142+1*75 | 221 | 221 | 211 | 213 | 215 | 215
59 | Ashuganj 450 MW CCPP(North) |  | Gas | APSCL | 1*360 | 360 | 360 | 325 | 290 | 320 | 320 |  |  | FGMO
60 | Ashuganj 450 MW CCPP(South) |  | Gas | APSCL | 1*360 | 360 | 360 | 0 | 0 | 0 | 0 |  | 360 | Under maint.
61 | Ashuganj 420 MW CCPP(East) |  | Gas | APSCL | 284*1+116*1 | 400 | 400 | 393 | 380 | 350 | 350 |  |  | FGMO
62 | Ashuganj 50 MW PP |  | Gas | APSCL | 14*3.968 | 53 | 45 | 36 | 39 | 43 | 43
63 | Ashuganj 55 MW PP (Precision) |  | Gas | NENP | 0 | 55 | 55 | 24 | 25 | 25 | 25 | 35 |  | Gas shortage
64 | Ashuganj 195 MW PP (APSCL-United) |  | Gas | IPP | 20*9.73+1*16 | 195 | 195 | 16 | 8 | 8 | 8 | 187 |  | Gas shortage
65 | Ashuganj 51 MW PP (Midland) |  | Gas | IPP | 6*9.34 | 51 | 51 | 43 | 43 | 43 | 43 |  |  | Gas shortage
66 | Ashuganj 150 MW PP (Midland) |  | HFO | IPP | 23*7.015 | 150 | 150 | 87 | 114 | 100 | 115 | 35 |  | Fuel shortage
67 | Titas 50 MW Peaking PP |  | HFO | PDB | 6*8.92 | 52 | 52 | 21 | 36 | 30 | 43 |  | 9 | Engine problem
68 | Chandpur 150 MW CCPP |  | Gas | PDB | 1*106+1*57 | 163 | 163 | 50 | 50 | 50 | 50 | 113 |  | Gas shortage
69 | Chandpur 200 MW (Desh energy) |  | HFO | IPP | 12*18.4 | 200 | 200 | 51 | 163 | 51 | 155 | 45 |  | Fuel shortage
70 | Feni 11 MW PP (Doreen) |  | Gas | SIPP, REB | 4*2.90 | 11 | 11 | 0 | 0 | 0 | 0 |  |  | Contract Expired
** | Impoprt (Tripura) |  |  | Imported power | 0 | 160 | 160 | 66 | 76 | 66 | 86
| Jangalia 33 MW PP (Summit) |  | Gas | SIPP, PDB | 4*8.73 | 0 | 0 | 0 | 0 | 0 | 0 |  |  | Contract Expired
71 | Jangalia 52 MW PP (Lakdanavi) |  | HFO | IPP | 6*8.92 | 52 | 52 | 34 | 43 | 52 | 52
72 | Cumilla 25 MW PP (Summit) |  | Gas | SIPP, REB | 3*3.67+2*6.97 | 25 | 25 | 6 | 17 | 12 | 12 |  | 13 | Engine problem
| Daudkandi 200 MW PP (B.Trac) |  | HSD | IPP | 154*1.4 | 0 | 0 | 0 | 0 | 0 | 0 |  |  | Contract Expired
73 | Feni Lanka Power |  | HFO | IPP | 7*18.415+1*9.78 | 114 | 114 | 106 | 106 | 106 | 106 |  | 8 | Engine problem
74 | Chowmuhani 113 MW |  | HFO | IPP | 12*9.78+2*3.1 | 113 | 113 | 25 | 28 | 29 | 45 | 68 |  | Fuel shortage
75 | Chandpur 115(Doreen) |  | HFO | IPP | 4*18.5+2*22.5 | 115 | 115 | 34 | 74 | 17 | 75 | 40 |  | Fuel shortage
76 | Sonagazi 75 MW Solar Plant |  | Solar | EGCB | 75 | 75 | 75 | 66 | 0 | 70 | 0
| Cumilla Area Total |  |  |  |  | 2925 | 2917 | 1594 | 1705 | 1587 | 1743 | 523 | 390
77 | RPCL 210MW CCPP |  | Gas | IPP | 4*35+1*70 | 210 | 202 | 23 | 26 | 30 | 30 | 172 |  | Gas shortage
78 | Jamalpur 95 MW PP(Powerpac) |  | HFO | IPP | 0 | 95 | 0 | 0 | 0 | 0 | 0
79 | Sarishabari 3 MW Solar Plant |  | Solar | IPP | 1*3 | 3 | 3 | 1 | 0 | 1.6 | 0
80 | Mymensingh 200 MW PP (United) |  | HFO | IPP | 9.78*21 | 200 | 200 | 86 | 86 | 85 | 95 | 105 |  | Fuel shortage
81 | Jamalpur 115 MW PP (United) |  | HFO | IPP | 9.78*12 | 115 | 115 | 57 | 57 | 55 | 55 | 60 |  | Fuel shortage
82 | Sutiakhali 50 MW Solar PP |  | Solar | IPP | 50 | 50 | 50 | 25 | 0 | 50 | 0
83 | Tangail Palli Power Gen 22 MW |  | HFO | IPP | 4*6.7 | 22 | 22 | 0 | 18 | 6 | 18
84 | Bhairob 54.5 MW |  | HFO | IPP | 3*18.2 | 54 | 54 | 0 | 17 | 0 | 35 | 19 |  | Fuel shortage
| Sreepur 150 MW |  | HFO | BPDB-RPCL | 150 | 0 | 0 | 45 | 8 | 0 | 0
| Mymensingh Area Total |  |  |  |  | 749 | 646 | 237 | 212 | 227.6 | 233 | 172 | 0
85 | Fenchugonj CCPP Phase-1 |  | Gas | PDB | 2*32+1*33 | 97 | 70 | 28 | 28 | 28 | 28 |  | 42 | Gas shortage
86 | Fenchugonj CCPP Phase-2 |  | Gas | PDB | 2*35+1*35 | 104 | 90 | 30 | 30 | 30 | 30 |  | 60 | Gas shortage
87 | Kushiara 163 MW CCPP (KP) |  | Gas | IPP | 1*109+1*54 | 163 | 163 | 163 | 163 | 163 | 163
88 | Shajibazar 330 MW CCPP |  | Gas | PDB | 3*110 | 330 | 330 | 0 | 0 | 0 | 0 |  | 330 | Under maint.
89 | Fenchugonj 51 MW PP (Barakatullah) |  | Gas | RPP | 19*2.90 | 51 | 51 | 0 | 0 | 0 | 0 |  |  | Contract Expired
90 | Fenchuganj 44 MW (Energyprima) |  | Gas | NENP | 12*3.3+5*2 | 50 | 50 | 0 | 0 | 35 | 35 | 15 |  | Gas shortage
91 | Hobiganj 11 MW PP Cofidence-E |  | Gas | SIPP, REB | 4*2.90 | 11 | 11 | 2 | 2 | 5 | 5 |  | 6 | Engine problem
92 | Shahjibazar GTPP Unit- 8 & 9 |  | Gas | PDB | 2*35 | 70 | 66 | 58 | 60 | 60 | 60
93 | Shahjibazar 86 MW PP (Shahjibazar) |  | Gas | RPP | 32*2.90 | 86 | 86 | 83 | 86 | 86 | 86
94 | Shahjibazar 100 MW GTPP |  | Gas | PDB | 1*100 | 100 | 100 | 0 | 0 | 0 | 0
95 | Sylhet 225 MW CCPP |  | Gas | PDB | 1*142+1*89 | 231 | 231 | 205 | 203 | 210 | 210 |  | 21 | Machine problem
96 | Sylhet 20 MW GTPP |  | Gas | PDB | 1*20 | 20 | 20 | 0 | 0 | 0 | 0 | 20 |  | Gas shortage
| Sylhet 50 MW PP (EPL) |  | Gas | NENP | 27*2 | 0 | 0 | 0 | 0 | 0 | 0 |  |  | Contract Expired
97 | Shahjahanulla 25 MW PP |  | Gas | SIPP, REB | 3*9.34 | 25 | 25 | 12 | 12 | 20 | 20 |  | 5 | Engine problem
98 | Bibiana-II 341 MW CCPP (Summit) |  | Gas | IPP | 1*222+1*119 | 341 | 341 | 275 | 305 | 315 | 320 |  |  | FGMO
99 | Bibiyana-III 400 MW CCPP |  | Gas | PDB | 285*1+134*1 | 400 | 400 | 389 | 387 | 385 | 385
| Sylhet 10MW PP (Desh) |  | Gas | RPP | 6*1.95 | 0 | 0 | 0 | 0 | 0 | 0 |  |  | Contract Expired
100 | Bibiyana South 400 MW |  | Gas | PDB | 400 MW | 383 | 383 | 51 | 205 | 380 | 380 |  | 383 | ST Under maint
| Sylhet Area Total |  |  |  |  | 2462 | 2417 | 1296 | 1481 | 1717 | 1722 | 35 | 847
101 | Bheramara GTPP Unit-3 |  | HSD | PDB | 1*20 | 20 | 16 | 0 | 0 | 0 | 0 | 16 |  | Fuel conservation
** | Bheramara (HVDC ) |  | 0 | Imported power | 2*500 | 1000 | 1000 | 911 | 909 | 928 | 931
| Khulna 115 PP MW (KPCL-2) |  | HFO | NENP | 7*17 | 0 | 0 | 0 | 0 | 0 | 0 |  |  | Contract Expired
102 | Faridpur 50 MW Peaking PP |  | HFO | PDB | 8*6.89 | 54 | 54 | 0 | 0 | 0 | 35 |  | 19 | Engine problem
103 | Khulna 225 MW CCPP |  | HSD | NWPGCL | 1*150+1*75 | 230 | 230 | 0 | 0 | 0 | 0 | 230 |  | Fuel shortage
104 | Gopalganj 100 MW Peaking PP |  | HFO | PDB | 16*6.98 | 109 | 109 | 0 | 42 | 30 | 60 |  | 49 | Engine problem
105 | Bheramara 410 MW CCPP |  | Gas | NWPGCL | 1*278+1*132 | 410 | 410 | 345 | 334 | 330 | 340 | 70 |  | Gas shortage
| Noapara 40 MW PP (Khanjahan Ali) |  | HFO | NENP | 5*8.5 | 0 | 0 | 0 | 0 | 0 | 0 |  |  | Contract Expired
| Noapara 100 MW PP (Bangla Trac) |  | HSD | IPP | 70*1.4 | 0 | 0 | 0 | 0 | 0 | 0 |  |  | Contract Expired
106 | Rupsha 105 MW PP (Orion rupsha) |  | HFO | IPP | 6*18.445 | 105 | 105 | 0 | 0 | 17 | 17 | 88 |  | Fuel shortage
107 | Madhumati 100 MW PP |  | HFO | NWPGCL | 6*18 | 105 | 105 | 0 | 0 | 0 | 0
108 | Mongla Orion 100 MW Solar PP |  | Solar | IPP | 100 | 100 | 100 | 84 | 0 | 100 | 0
109 | Khulna 330 MW CCPP (OIL) |  | Gas/HSD | PDB | 1*220+1*110 | 336 | 336 | 0 | 0 | 0 | 0 | 336 |  | Fuel shortage
110 | Rampal 1320 MW (BIFPCL) |  | Coal | NTPC&BPDB | 617*2 | 1234 | 1234 | 508 | 624 | 520 | 620 | 614 |  | Coal shortage
| Kulna 225 MW CCPP (GAS) |  | Gas | NWPGCL | 0 | 0 | 0 | 0 | 0 | 0 | 0 |  |  | On test.
| Khulna Area Total |  |  |  |  | 3703 | 3699 | 1848 | 1909 | 1925 | 2003 | 1354 | 68
111 | Barisal 110 MW PP (Summit ) |  | HFO | IPP | 7*17.076 | 110 | 110 | 16 | 96 | 110 | 110
112 | Bhola 33 MW PP (Venture) |  | Gas | NENP | 1*34.50 | 40 | 10 | 5 | 10 | 10 | 10
113 | Bhola 225 MW CCPP |  | Gas | PDB | 2*63+1*68 | 194 | 194 | 123 | 127 | 132 | 132 |  | 62 | Machine problem
| Bhola 95 MW PP (Aggreko) |  | Gas | QRPP | 96*1.10 | 0 | 0 | 0 | 0 | 0 | 0 |  |  | Contract Expired
114 | Payra 1320 MW |  | Coal | BCPCL | 2*622 | 1244 | 1244 | 1200 | 1200 | 1244 | 1244
115 | Bhola Nutan Biddut BD LTD |  | Gas | IPP | 220 | 220 | 220 | 220 | 220 | 220 | 220
116 | United Payra Power Ltd. |  | HFO | IPP | 8*18.5+1*9.5 | 150 | 150 | 17 | 100 | 150 | 150
117 | Barisal 307 MW |  | Coal | IPP | 307*1 | 307 | 307 | 0 | 0 | 0 | 0 |  | 307 | Under maint
118 | Barisal 1 MW Solar Plant |  | Solar | PDB | 1 | 1 | 1 | 0 | 0 | 0 | 0
| Barisal Area Total |  |  |  |  | 2266 | 2236 | 1581 | 1753 | 1866 | 1866 | 0 | 369
119 | Baghabari 71 MW GTPP |  | Gas | PDB | 1*71 | 71 | 71 | 0 | 0 | 0 | 0 | 71 |  | Gas shortage
| Baghabari 100 MW GTPP |  | Gas | PDB | 1*100 | 100 | 100 | 0 | 0 | 0 | 0 | 100 |  | Gas shortage
120 | Baghabari 50 MW Peaking PP |  | HFO | PDB | 6*8.9 | 52 | 52 | 0 | 46 | 35 | 38 |  | 14 | Engine problem
121 | Bera 70 MW Peaking PP |  | HFO | PDB | 9*8.29 | 71 | 71 | 0 | 0 | 0 | 24 |  | 47 | Engine problem
122 | Amnura 50 MW PP(Sinha) |  | HFO | NENP | 7*7.79 | 50 | 28 | 0 | 0 | 0 | 0
| Katakhali 50 MW PP (Northern) |  | HFO | QRPP | 6*8.9 | 0 | 0 | 0 | 0 | 0 | 0 |  |  | Contract Expired
123 | Katakhali 50 MW Peaking PP |  | HFO | PDB | 6*8.7 | 50 | 50 | 0 | 45 | 28 | 46
124 | Sirajgonj 225MW CCPP Unit-1 |  | Gas/HSD | NWPGCL | 1*150+1*75 | 210 | 210 | 155 | 192 | 180 | 190
125 | Sirajgonj 225MW CCPP Unit-2 |  | Gas/HSD | NWPGCL | 1*150+1*75 | 220 | 220 | 0 | 0 | 0 | 0 | 220 |  | Gas shortage
126 | Sirajgonj 225MW CCPP Unit-3 |  | Gas/HSD | NWPGCL | 1*141 | 220 | 220 | 0 | 0 | 0 | 0 | 220 |  | Gas shortage
127 | Sirajgonj 400 MW CCPP Unit-4 |  | Gas/HSD | IPP, SNWPGCL | 1*282+1*132 | 414 | 414 | 414 | 350 | 414 | 414
128 | Santahar 50 MW Peaking PP |  | HFO | PDB | 6*8.7 | 50 | 50 | 0 | 26 | 22 | 30 |  | 20 | Engine problem
| Bogra 22 MW PP (GBB) |  | Gas | RPP | 0 | 0 | 0 | 0 | 0 | 0 | 0 |  |  | Contract Expired
| Bogura 20 MW PP (Energyprima) |  | Gas | NENP | 5*3.3+5*2 | 0 | 0 | 0 | 0 | 0 | 0 |  |  | Contract Expired
129 | Ullapara 11 MW PP (Summit) |  | Gas | SIPP, REB | 4*2.90 | 11 | 11 | 5 | 8 | 5 | 8 |  | 3 | Engine problem
130 | Natore 52 MW PP (Rajlanka) |  | HFO | IPP | 6*8.92 | 52 | 52 | 0 | 0 | 0 | 0
131 | Chapainawabganj 100 MW Peaking PP |  | HFO | PDB | 12*8.924 | 104 | 104 | 0 | 96 | 50 | 95 |  | 9 | Engine problem
| Baghabari 200 MW PP (Paramount) |  | HSD | IPP | 135*1.6 | 0 | 0 | 0 | 0 | 0 | 0 |  |  | Contract Expired
132 | Bagura 113 MW PP (Confidence)-2 |  | HFO | IPP | 6*18.55+7.2 | 113 | 113 | 0 | 113 | 113 | 113
133 | Confidence Power Bogura Unit-1 113 MW |  | HFO | IPP | 6*18.55 | 113 | 113 | 0 | 113 | 95 | 113
134 | Sirajgonj 6.55 MW Solar |  | Solar | NWPGCL | 1*6 | 6 | 6 | 4 | 0 | 6 | 0
** | Adani Power Jharkhanda Ltd |  | Coal | Imported power | 748*2 | 1496 | 1496 | 1015 | 1173 | 1000 | 1000
135 | Sirajganj 68 MW Solar Park |  | Solar | NWPGCL | 68 | 68 | 68 | 67 | 0 | 29 | 0
| Pabna Solar 100 MW |  | Solar | IPP | 100 | 0 | 0 | 103 | 0 | 47 | 0
| Rajshahi Area Total |  |  |  |  | 3471 | 3449 | 1763 | 2162 | 2024 | 2071 | 611 | 93
136 | Barapukuria TPP Unit-1 |  | Coal | PDB | 1*125 | 125 | 85 | 63 | 63 | 65 | 65 |  | 20
| Barapukuria TPP Unit-2 |  | Coal | PDB | 1*125 | 125 | 85 | 0 | 0 | 0 | 0 |  | 85 | Under maint
137 | Barapukuria 275 MW TPP Unit-3 |  | Coal | PDB | 1*275 | 274 | 274 | 170 | 170 | 170 | 170 |  | 104 | Machine problem
138 | Rangpur 20 MW GTPP |  | HSD | PDB | 1*20 | 20 | 20 | 0 | 0 | 0 | 0 | 20
139 | Saidpur 20 MW GTPP |  | HSD | PDB | 1*20 | 20 | 20 | 0 | 0 | 0 | 0 | 20
140 | Rangpur 113 MW PP (Confidence) |  | HFO | IPP | 9*6.984+7*7.015+3.15*2 | 113 | 113 | 0 | 111 | 34 | 113
141 | Sympa Solar Power 8MW |  | Solar | IPP | 8 MW | 8 | 8 | 6 | 0 | 8 | 0
142 | Energypac Power Venture Thakurgaon Ltd. |  | HFO | IPP | 115 | 115 | 115 | 0 | 115 | 35 | 115
143 | Intraco Solar 30 MW |  | Solar | IPP | 1*30 | 30 | 30 | 35 | 0 | 30 | 0
144 | Teesta Solar Limited |  | Solar | IPP | 16*12.5 | 200 | 200 | 173 | 0 | 170 | 0
| Rangpur Area Total |  |  |  |  | 1030 | 950 | 447 | 459 | 512 | 463 | 40 | 209
| Total |  |  |  |  | 27791 | 27086 | 11771 | 13638 | 13085.6 | 14186 | 7565 | 3773
A. |  | 2024-10-27 | (Yesterday) |  |  |  |  | Sunday
1 | Highest Generation : |  |  | 13638 | MW at | 19:30 | hrs | 11 Evening Peak Hour : | [5 empty] | 19:30 | hrs.
2 | Minimum Generation : |  |  | 10402 | MW at | 6:00 | hrs | 12 Max. Demand (Generation end) at evening peak hour : | [5 empty] | 13820 | MW
3 | Day peak Generation : |  |  | 11771 | MW at | 12:00 | hrs | 13 Max. Demand (Substation end) at evening peak hour : | [5 empty] | 13369.14 | MW
4 | Evening peak Generation : |  |  | 13638 | MW at | 19:30 | hrs | 14 Load Shed (Substation end) at evening peak hour : | [5 empty] | 174 | MW
5 | Total Energy Generation : |  | 286.14 | MKWHr | By Solar | 3.9899 | MKWHr
| By Gas : | 126.189 | MKWHr |  | By Oil: | 38.3459 | MKWHr | 15. Area wise Demand (S/S end), Supply (S/S end) & | [5 empty] | 16. Hourly Load Shed during
| By Coal : | 64.5317 | MKWHr |  | By Hydro: | 4.4139 | MKWHr | Load Shed (S/S end) at Evening peak hour in MW : | [5 empty] | Evening Peak hours :
| By Adani: | 24.8018 | MKWHr |  | By Wind: | 0.01632 | MKWHr | Area | Demand | Supply |  | Loadshed |  | Time |  | Loadshed
6 | Generation Shortfall : |  | For Fuel Limitation = |  |  | 7565 | MW | Dhaka | 5096.44 | 4972.44 |  | 124 |  | 18:00 |  | 776
|  |  | For Plants S/D or M/C prob = |  |  | 3773 | MW | Chittagong | 1263 | 1263 |  | 0 |  | 19:00 |  | 341.89
|  |  | Total = |  |  | 11338 | MW | Khulna | 1580 | 1580 |  | 0 |  | 19:30 |  | 173.81
7 | Total Gas Supplied : |  | 933.4 | MMCFD | **Import Adani: | Taka | 163940016.98 | Rajshahi | 1216.2 | 1216.2 |  | 0 |  | 20:00 |  | 173.81
8 | Fuel Cost : | i) Gas : | Taka | 379417388.562 | ii) Oil : | Taka | 692083173.07 | Comilla | 1367 | 1367 |  | 0 |  | 21:00 |  | 215
|  | iii) Coal : | Taka | 450837053.76 | Total | Taka | 1686277632.372 | Mymensingh | 1104 | 1054 |  | 50 |  | 22:00 |  | 253
9 | Power flow through E-W Interconnectors : |  |  |  | i) Energy | 12990.45 | MKWHr. | Sylhet | 578 | 578 |  | 0 |  | 23:00 |  | 174.765
| ii) During Peak Demand : |  |  | 1550 | MW (W to E) at | 19:30 | hrs | Barisal | 438.5 | 438.5 |  | 0 |  | 24:00 |  | 299.87
| iii) Maximum : |  |  | 1336 | MW at | 11:00 | hrs | Rangpur | 726 | 726 |  | 0
10 | Maximum Temperature in Dhaka was |  |  |  | 33.4°C |  |  | Total | 13369.14 | 13195.14 |  | 174
B. |  | 2024-10-28 | (Today) |  |  |  | Monday |  |  | Probable max. temperature in Dhaka |  |  | 33.4°C
Forecast
1 | Maximum Demand* Evening (Generation end) |  |  |  | 14300 | MW |  | 6 Total Load Shed forecast (Substation end) : |  |  |  |  | 108 | MW
2 | Maximum Generation (Generation end) |  |  |  | 14186 | MW |  | 7 Area wise Load Shed forecast (Substation end) :
3 | Maximum Demand* Day (Generation end) |  |  |  | 12700 | MW
4 | Reserve(Generation end) |  |  |  | - | MW |  | Dhaka | Chittagong | Khulna | Rajshahi | Comilla | Mymensingh | Sylhet | Barisal | Rangpur
5 | Total Energy Generation |  |  |  | 300.0295 | MKWHr |  | MW | MW | MW | MW | MW | MW | MW | MW | MW
6 | Actual Minimum Generation up to 8:00 hrs. |  |  |  | 10552 | MW at | 6:00 | 44 | 0 | 0 | 0 | 18 | 46 | 0 | 0 | 0
* Import Through HVDC C/B Interconnector : |  |  |  |  | i) Energy | 22.2051 | MKWHr. | ii) HVDC Flow at Peak Time |  | 909 | MW at | 19:30 | hrs.
* Import Through Comilla C/B Interconnector : |  |  |  |  | i) Energy | 1.6464 | MKWHr. | iii) Maximum HVDC Flow : |  | 912 | MW at | 24:00 | hrs.
*Cost for HVDC, Tripura & Solar energy is not usually included in the total fuel cost.
Water Level of Kaptai Lake at 06:00 hr (ft): |  |  |  |  | (a) Yesterday : | 102.94 |  | (b) Today: | 102.52 |  | (c) Rule Curve: |  | 108.6
|  |  |  | Sub Divisional Engineer | [6 empty] | Executive Engineer
|  |  |  | Network Operation Division | [6 empty] | Network Operation Division

## YesterdayGen
2024-10-27 | [21 empty] | BR
Plant Name | Ghorasal TPP (Unit-1&2) | Ghorasal Repowered CCPP:Unit-3 (GT | Ghorasal Repowered CCPP Unit-4 | Ghorasal TPP Unit-5 | Ghorasal 365 MW CCPP Unit-7 | Ghorashal 108 MW PP (Regent) | Ghorashal 78.5 MW PP(MAX) | Haripur 412 MW CCPP | Haripur 360 MW CCPP(HPL) | Plant Removed | Haripur GTPP | Meghnaghat 450 MW CCPP(MPL) | Meghnaghat CCPP(Summit) | Meghnaghat 100 MW(IEL) | Madanganj 102 PP(Summit) | Madanganj-55 MW PP(Summit) | Siddhirganj 335 MW CCPP | 210 MW Siddhirgonj TPP | Siddhirgonj 2*120 MW GTPP | Siddhirganj 100 PP(Dutch Bangla) | Gagnagar 102 MW PP (Digital Power) | Kodda 150 MW PP | Keraniganj 100 MW PP (Powerpac) | Bosila 108 MW PP(CLC) | Pagla (DPA ) | Katpotti 52 MW PP (Sinha) | Kamalaghat 54 MW PP(Banco Energy) | Manikganj 55 MW PP (Northern) | Nababganj 55 MW PP (Southern power ) | Narshingdi 22 MW PP (Doreen) | Summit Ashulia | Summit Madhabdi | Maona 33 MW PP(Summit) | Rupganj 33 MW PP(Summit) | Gazipur 52 MW PP | Tongi 80 MW GTPP | Karnaphuli Hydro PP Unit-1, 2 & 3 | Karnaphuli Hydro PP Unit-4 & 5 | Chattogram TPP-1 | Chattogram TPP-2 | Raozan 25 MW PP | Sikalbaha 225MW CCPP (Gas) | Sikalbaha 225MW CCPP(Oil) | Sikalbaha 150MW GTPP | Sikalbaha 150MW GTPP(Oil) | Plant Removed | Tangail Palli Power Gen 22 MW | Hathazari 100 MW peaking PP | Dohazari -Kalaish 100 MW Peaking | Juldah 100 MW Unit-1 (Acorn) | Chattogram 108 MW PP (ECPV) | Patenga 50MW PP (Baraka) | Barabkunda 22 MW PP (Regent) | Malancha, Ctg. EPZ (United) | Ashuganj TPP Unit- 3 | Ashuganj TPP Unit- 4 | Ashuganj TPP Unit- 5 | Ashuganj 450 MW CCPP(North) | Ashuganj 450 MW CCPP(South) | Ashuganj 225 MW CCPP | Ashuganj 195 MW PP (APSCL-United) | Chandpur 150 MW CCPP | Ashuganj 50 MW PP | Ashuganj 55 MW PP (Precision) | Ashuganj 53MW PP (United) | Ashuganj 51 MW PP (Midland) | B.Baria (Aggreko) 85MW | Titas 50 MW Peaking PP | Jangalia 52 MW PP (Lakdanavi) | Feni 22 MW PP (Doreen) | Feni 11 MW PP (Doreen) | Jangalia 33 MW PP (Summit) | Cumilla 25 MW PP (Summit) | Impoprt (Tripura) | RPCL 210MW CCPP | Jamalpur 95 MW PP(Powerpac) | Tangail 22 MW PP (Doreen) | Sarishabari 3 MW Solar Plant | Fenchugonj CCPP Phase-1 | Fenchugonj CCPP Phase-2 | Fenchugonj 51 MW PP (Barakatullah) | Fenchuganj 44 MW (Energyprima) | Kushiara 163 MW CCPP (KP) | Shajibazar 330 MW CCPP | Shahjibazar GTPP Unit- 8 & 9 | Shahjibazar 86 MW PP (Shahjibazar) | Shahjibazar 50MW PP (EPL) | Sylhet 225 MW CCPP | Sylhet 20 MW GTPP | Sylhet 50 MW PP (EPL) | Sylhet 10MW PP (Desh) | Bibiana-II 341 MW CCPP (Summit) | Shahjahanulla 25 MW PP | Hobiganj 11 MW PP Cofidence-E | Daudkandi 200 MW PP (B.Trac) | Kodda 300 MW PP Unit-2 (Summit) | Keranigonj 300 MW PP (APR) | Bramhangoan 100 MW PP (Aggreko) | Mymensingh 200 MW PP (United) | Aurahati 100MW PP (Aggreko) | Kodda 149 MW PP Unit-1 (Summit) | Teknaf 20MW PP (Solartech) | Juldah 100 MW PP Unit-3 (Acorn) | Chandpur 200 MW (Desh energy) | Ashuganj 150 MW PP (Midland) | Bibiyana-III 400 MW CCPP | Jamalpur 115 MW PP (United) | Gazipur 100 MW PP | Sikalbaha 105 MW PP (Baraka Sikalbaha) | Kaptai 7 MW Solar PP | Anwara 300 MW PP (United) | Jodiac Power | Karnaphuli Power Ltd. | Feni Lanka Power | Chowmuhani 113 MW | Juldah unit-2 (Acorn) | Bibiyana South 400 MW | Meghnaghat 104 MW PP (OPCL) | Sutiakhali 50 MW Solar PP | Manikgonj 162MW PP(MPGL) | Anlima Energy Ltd. | Shahjibazar 100 MW GTPP | Bhairob 54.5 MW | Spectra Solar Plant Ltd. | Chandpur 115(Doreen) | Kanchan Purbachal Power Generation Ltd. | Ashuganj 420 MW CCPP(East) | Mirsharai 150 MW (Oil) | Mirsharai 150 MW (Gas) | SS Power I | Cox's Bazar Wind | Matarbari 2*600 MW (CPGCL) | Meghnaghat Unique power | Summit Meghanghat-2 589 MW(Gas) | Sonagazi 75 MW Solar Plant | Meghnaghat (Reliance) 718MW CCPP | Sreepur 150 MW | EasternBlank | Bheramara (HVDC ) | Bheramara GTPP Unit-3 | Bheramara 410 MW CCPP | Khulna 115 MW PP (KPCL-1 & 3) | Khulna 115 PP MW (KPCL-2) | Khulna 225 MW CCPP | Khulna 60MW | Khulna (Aggreeco) 55MW | Faridpur 50 MW Peaking PP | Gopalganj 100 MW Peaking PP | Noapara 40 MW PP (Khanjahan Ali) | Bhola 225 MW CCPP | Bhola 33 MW PP (Venture) | Barisal 110 MW PP (Summit ) | Barisal GT PP Unit-1& 2 | Baghabari 100 MW GTPP | Baghabari 71 MW GTPP | Baghabari 50 MW Peaking PP | Bera 70 MW Peaking PP | Chapainawabganj 100 MW Peaking PP | Amnura 50 MW PP(Sinha) | Katakhali 50 MW PP (Northern) | Katakhali 50 MW Peaking PP | Natore 52 MW PP (Rajlanka) | Santahar 50 MW Peaking PP | Bogra 22 MW PP (GBB) | Bogura 20 MW PP (Energyprima) | Ullapara 11 MW PP (Summit) | Barapukuria TPP Unit-1 | Barapukuria TPP Unit-2 | Barapukuria 275 MW TPP Unit-3 | Rangpur 20 MW GTPP | Saidpur 20 MW GTPP | Sirajgonj 225MW CCPP Unit-1 (Gas) | Sirajgonj 225MW CCPP Unit-1(Oil) | Sirajgonj 225 MW CCPP Unit-2 (Gas) | Sirajgonj 225 MW CCPP Unit-2 (Oil) | Bhola 95 MW PP (Aggreko) | Noapara 100 MW PP (Bangla Trac) | Sirajgonj 225MW CCPP Unit-3 (Gas) | Sirajgonj 225MW CCPP Unit-3 (Oil) | Sirajgonj 400 MW CCPP Unit-4 | Rupsha 105 MW PP (Orion rupsha) | Baghabari 200 MW PP (Paramount) | Bagura 113 MW PP (Confidence)-2 | Madhumati 100 MW PP | Rangpur 113 MW PP (Confidence) | Sirajgonj 400MW CCPP Unit-4 (Oil) | Sympa Solar Power 8MW | Confidence Power Bogura Unit-1 113 MW | Payra 1320 MW | Bhola Nutan Biddut BD LTD (GAS) | Bhola Nutan Biddut BD LTD (OIL) | United Payra Power Ltd. | Sirajgonj 6.55 MW Solar | Mongla Orion 100 MW Solar PP | Energypac Power Venture Thakurgaon Ltd. | Khulna 330 MW CCPP (OIL) | Khulna 330 MW CCPP (GAS) | Rampal 1320 MW (BIFPCL) | Intraco Solar 30 MW | Barisal 307 MW | Adani Power Jharkhanda Ltd | Teesta Solar Limited | Kulna 225 MW CCPP (GAS) | Barisal 1 MW Solar Plant | Sirajganj 68 MW Solar Park | Pabna Solar 100 MW | WesternBlank | Eastern Grid Total | Western Grid Total | Total (MW) | Gas (Public) | HVDC | Gas (Private) | HSD (Private) | HFO (Private) | Coal | Hydro | HSD (Public) | HFO (Public) | Tripura | Adani | Solar | Wind | Shortage | Water Level
1:00 | 0 | 0 | 0 | 0 | 0 | 0 | 0 | 398 | 0 |  | 0 | 450 | 0 | 0 | 0 | 15 | 329 | 0 | 0 | 0 | 0 | 82 | 13 | 0 | 0 | 0 | 0 | 0 | 0 | 0 | 23 | 23 | 23 | 33 | 0 | 0 | 133 | 40 | 0 | 0 | 8 | 224 | 0 | 0 | 0 |  | 0 | 63 | 68 | 0 | 0 | 10 | 0 | 33 | 0 | 0 | 0 | 325 | 0 | 214 | 8 | 51 | 37 | 26 | 0 | 43 | 0 | 43 | 51 | 0 | 0 | 0 | 12 | 74 | 31 | 0 | 0 | 0 | 28 | 30 | 0 | 0 | 163 | 0 | 59 | 86 | 0 | 207 | 0 | 0 | 0 | 320 | 12 | 5 | 0 | 45 | 0 | 0 | 87 | 0 | 64 | 0 | 50 | 105 | 80 | 360 | 58 | 17 | 0 | 0 | 68 | 17 | 17 | 106 | 37 | 12 | 45 | 0 | 0 | 17 | 35 | 0 | 0 | 0 | 22 | 36 | 375 | 17 | 0 | 612 | 0 | 0 | 0 | 0 | 0 | 0 | 0 |  | 910 | 0 | 368 | 0 | 0 | 0 | 0 | 0 | 21 | 41 | 0 | 127 | 10 | 64 | 0 | 0 | 0 | 45 | 0 | 0 | 0 | 0 | 30 | 0 | 30 | 0 | 0 | 8 | 67 | 0 | 170 | 0 | 0 | 180 | 0 | 0 | 0 | 0 | 0 | 0 | 0 | 360 | 0 | 0 | 0 | 0 | 43 | 0 | 0 | 35 | 1244 | 220 | 0 | 150 | 0 | 0 | 35 | 0 | 0 | 506 | 0 | 0 | 1016 | 0 | 0 | 0 | 0 | 0 |  | 6075 | 5680 | 11755 | 3527 | 910 | 1719 | 0 | 1297 | 2599 | 173 | 0 | 440 | 74 | 1016 | 0 | 0 | 33.425 | 103.04
2:00 | 0 | 0 | 0 | 0 | 0 | 0 | 0 | 384 | 0 |  | 0 | 450 | 0 | 0 | 0 | 0 | 333 | 0 | 0 | 0 | 0 | 32 | 0 | 0 | 0 | 0 | 0 | 0 | 0 | 0 | 23 | 23 | 23 | 25 | 0 | 0 | 133 | 40 | 0 | 0 | 8 | 225 | 0 | 0 | 0 |  | 0 | 63 | 68 | 0 | 0 | 18 | 0 | 33 | 0 | 0 | 0 | 285 | 0 | 214 | 8 | 51 | 37 | 26 | 0 | 43 | 0 | 36 | 51 | 0 | 0 | 0 | 12 | 72 | 31 | 0 | 0 | 0 | 28 | 30 | 0 | 0 | 163 | 0 | 60 | 86 | 0 | 207 | 0 | 0 | 0 | 295 | 12 | 5 | 0 | 0 | 0 | 0 | 86 | 0 | 35 | 0 | 50 | 103 | 83 | 360 | 58 | 17 | 0 | 0 | 52 | 17 | 17 | 106 | 28 | 12 | 40 | 0 | 0 | 17 | 35 | 0 | 0 | 0 | 23 | 36 | 395 | 17 | 0 | 612 | 0 | 0 | 0 | 0 | 0 | 0 | 0 |  | 910 | 0 | 366 | 0 | 0 | 0 | 0 | 0 | 0 | 0 | 0 | 127 | 10 | 64 | 0 | 0 | 0 | 0 | 0 | 0 | 0 | 0 | 0 | 0 | 0 | 0 | 0 | 8 | 67 | 0 | 170 | 0 | 0 | 180 | 0 | 0 | 0 | 0 | 0 | 0 | 0 | 358 | 0 | 0 | 0 | 0 | 17 | 0 | 0 | 0 | 1244 | 220 | 0 | 150 | 0 | 0 | 0 | 0 | 0 | 511 | 0 | 0 | 1017 | 0 | 0 | 0 | 0 | 0 |  | 5832 | 5419 | 11251 | 3484 | 910 | 1692 | 0 | 1083 | 2604 | 173 | 0 | 216 | 72 | 1017 | 0 | 0 | 46.795 | 103.02
3:00 | 0 | 0 | 0 | 0 | 0 | 0 | 0 | 378 | 0 |  | 0 | 450 | 0 | 0 | 0 | 0 | 329 | 0 | 0 | 0 | 0 | 32 | 0 | 0 | 0 | 0 | 0 | 0 | 0 | 0 | 23 | 23 | 23 | 33 | 0 | 0 | 134 | 40 | 0 | 0 | 0 | 226 | 0 | 0 | 0 |  | 0 | 30 | 0 | 0 | 0 | 0 | 0 | 36 | 0 | 0 | 0 | 315 | 0 | 214 | 8 | 72 | 37 | 26 | 0 | 43 | 0 | 0 | 51 | 0 | 0 | 0 | 12 | 68 | 32 | 0 | 0 | 0 | 28 | 30 | 0 | 0 | 163 | 0 | 60 | 86 | 0 | 207 | 0 | 0 | 0 | 300 | 12 | 5 | 0 | 0 | 0 | 0 | 86 | 0 | 35 | 0 | 50 | 103 | 40 | 360 | 58 | 17 | 0 | 0 | 52 | 17 | 0 | 70 | 29 | 12 | 40 | 0 | 0 | 17 | 35 | 0 | 0 | 0 | 22 | 36 | 395 | 0 | 0 | 612 | 0 | 0 | 0 | 0 | 0 | 0 | 0 |  | 910 | 0 | 368 | 0 | 0 | 0 | 0 | 0 | 0 | 0 | 0 | 127 | 9 | 32 | 0 | 0 | 0 | 0 | 0 | 0 | 0 | 0 | 0 | 0 | 0 | 0 | 0 | 8 | 67 | 0 | 170 | 0 | 0 | 180 | 0 | 0 | 0 | 0 | 0 | 0 | 0 | 359 | 0 | 0 | 0 | 0 | 0 | 0 | 0 | 0 | 1244 | 220 | 0 | 100 | 0 | 0 | 0 | 0 | 0 | 510 | 0 | 0 | 1018 | 0 | 0 | 0 | 0 | 0 |  | 5612 | 5322 | 10934 | 3537 | 910 | 1700 | 0 | 862 | 2603 | 174 | 0 | 62 | 68 | 1018 | 0 | 0 | 34.38 | 103
4:00 | 0 | 0 | 0 | 0 | 0 | 0 | 0 | 378 | 0 |  | 0 | 450 | 0 | 0 | 0 | 0 | 333 | 0 | 0 | 0 | 0 | 32 | 0 | 0 | 0 | 0 | 0 | 0 | 0 | 0 | 23 | 23 | 23 | 33 | 0 | 0 | 135 | 40 | 0 | 0 | 0 | 224 | 0 | 0 | 0 |  | 0 | 0 | 0 | 0 | 0 | 0 | 0 | 39 | 0 | 0 | 0 | 285 | 0 | 215 | 8 | 70 | 37 | 26 | 0 | 43 | 0 | 0 | 51 | 0 | 0 | 0 | 12 | 66 | 33 | 0 | 0 | 0 | 28 | 30 | 0 | 0 | 163 | 0 | 61 | 86 | 0 | 208 | 0 | 0 | 0 | 300 | 6 | 5 | 0 | 0 | 0 | 0 | 86 | 0 | 34 | 0 | 50 | 58 | 30 | 360 | 58 | 17 | 0 | 0 | 52 | 0 | 0 | 70 | 29 | 0 | 40 | 0 | 0 | 0 | 35 | 0 | 0 | 0 | 22 | 36 | 395 | 0 | 0 | 612 | 0 | 0 | 0 | 0 | 0 | 0 | 0 |  | 910 | 0 | 367 | 0 | 0 | 0 | 0 | 0 | 0 | 0 | 0 | 127 | 9 | 0 | 0 | 0 | 0 | 0 | 0 | 0 | 0 | 0 | 0 | 0 | 0 | 0 | 0 | 5 | 65 | 0 | 170 | 0 | 0 | 150 | 0 | 0 | 0 | 0 | 0 | 0 | 0 | 358 | 0 | 0 | 0 | 0 | 0 | 0 | 0 | 0 | 1244 | 220 | 0 | 100 | 0 | 0 | 0 | 0 | 0 | 510 | 0 | 0 | 1013 | 0 | 0 | 0 | 0 | 0 |  | 5450 | 5248 | 10698 | 3471 | 910 | 1702 | 0 | 728 | 2601 | 175 | 0 | 32 | 66 | 1013 | 0 | 0 | 0 | 102.98
5:00 | 0 | 0 | 0 | 0 | 0 | 0 | 0 | 378 | 0 |  | 0 | 450 | 0 | 0 | 0 | 0 | 333 | 0 | 0 | 0 | 0 | 16 | 0 | 0 | 0 | 0 | 0 | 0 | 0 | 0 | 23 | 23 | 23 | 25 | 0 | 0 | 136 | 40 | 0 | 0 | 0 | 226 | 0 | 0 | 0 |  | 0 | 0 | 0 | 0 | 0 | 0 | 0 | 39 | 0 | 0 | 0 | 285 | 0 | 215 | 8 | 70 | 37 | 26 | 0 | 43 | 0 | 0 | 25 | 0 | 0 | 0 | 12 | 60 | 32 | 0 | 0 | 0 | 28 | 30 | 0 | 0 | 163 | 0 | 61 | 86 | 0 | 208 | 0 | 0 | 0 | 300 | 12 | 5 | 0 | 0 | 0 | 0 | 86 | 0 | 35 | 0 | 50 | 51 | 0 | 360 | 58 | 17 | 0 | 0 | 52 | 0 | 0 | 70 | 29 | 0 | 40 | 0 | 0 | 0 | 35 | 0 | 0 | 0 | 23 | 36 | 395 | 0 | 0 | 612 | 0 | 0 | 0 | 0 | 0 | 0 | 0 |  | 911 | 0 | 367 | 0 | 0 | 0 | 0 | 0 | 0 | 0 | 0 | 127 | 8 | 0 | 0 | 0 | 0 | 0 | 0 | 0 | 0 | 0 | 0 | 0 | 0 | 0 | 0 | 5 | 65 | 0 | 170 | 0 | 0 | 150 | 0 | 0 | 0 | 0 | 0 | 0 | 0 | 358 | 0 | 0 | 0 | 0 | 0 | 0 | 0 | 0 | 1244 | 220 | 0 | 100 | 0 | 0 | 0 | 0 | 0 | 509 | 0 | 0 | 922 | 0 | 0 | 0 | 0 | 0 |  | 5367 | 5156 | 10523 | 3470 | 911 | 1701 | 0 | 667 | 2600 | 176 | 0 | 16 | 60 | 922 | 0 | 0 | 0 | 102.96
6:00 | 0 | 0 | 0 | 0 | 0 | 0 | 0 | 378 | 0 |  | 0 | 450 | 0 | 0 | 0 | 0 | 335 | 0 | 0 | 0 | 0 | 16 | 0 | 0 | 0 | 0 | 0 | 0 | 17 | 0 | 23 | 23 | 23 | 25 | 0 | 0 | 136 | 40 | 0 | 0 | 0 | 227 | 0 | 0 | 0 |  | 0 | 0 | 0 | 0 | 0 | 0 | 0 | 39 | 0 | 0 | 0 | 285 | 0 | 215 | 8 | 50 | 37 | 26 | 0 | 43 | 0 | 0 | 25 | 0 | 0 | 0 | 12 | 64 | 33 | 0 | 0 | 0 | 28 | 30 | 0 | 0 | 163 | 0 | 61 | 86 | 0 | 208 | 0 | 0 | 0 | 305 | 12 | 5 | 0 | 0 | 0 | 0 | 86 | 0 | 34 | 0 | 50 | 51 | 0 | 322 | 58 | 17 | 0 | 0 | 52 | 0 | 0 | 70 | 29 | 0 | 40 | 0 | 0 | 0 | 35 | 0 | 0 | 0 | 20 | 36 | 395 | 0 | 0 | 612 | 0 | 0 | 0 | 0 | 0 | 0 | 0 |  | 911 | 0 | 342 | 0 | 0 | 0 | 0 | 0 | 0 | 0 | 0 | 80 | 7 | 0 | 0 | 0 | 0 | 0 | 0 | 0 | 0 | 0 | 0 | 0 | 0 | 0 | 0 | 5 | 65 | 0 | 170 | 0 | 0 | 150 | 0 | 0 | 0 | 0 | 0 | 0 | 0 | 345 | 0 | 0 | 0 | 0 | 0 | 0 | 0 | 0 | 1244 | 220 | 0 | 100 | 0 | 0 | 0 | 0 | 0 | 517 | 0 | 0 | 911 | 0 | 0 | 0 | 0 | 0 |  | 5335 | 5067 | 10402 | 3344 | 911 | 1692 | 0 | 680 | 2608 | 176 | 0 | 16 | 64 | 911 | 0 | 0 | 0 | 102.94
7:00 | 0 | 0 | 0 | 0 | 0 | 0 | 0 | 379 | 0 |  | 0 | 420 | 0 | 0 | 0 | 0 | 332 | 0 | 0 | 0 | 0 | 16 | 0 | 0 | 0 | 0 | 0 | 0 | 17 | 0 | 22 | 23 | 23 | 32 | 8 | 0 | 136 | 40 | 0 | 0 | 0 | 228 | 0 | 0 | 0 |  | 0 | 0 | 0 | 0 | 0 | 0 | 0 | 36 | 0 | 0 | 0 | 320 | 0 | 213 | 8 | 50 | 37 | 26 | 0 | 43 | 0 | 0 | 25 | 0 | 0 | 0 | 12 | 60 | 33 | 0 | 0 | 0 | 28 | 30 | 0 | 0 | 163 | 0 | 60 | 86 | 0 | 210 | 0 | 0 | 0 | 315 | 12 | 2 | 0 | 0 | 0 | 0 | 86 | 0 | 35 | 4 | 50 | 51 | 0 | 329 | 57 | 17 | 0 | 1 | 52 | 12 | 0 | 70 | 28 | 0 | 40 | 0 | 8 | 0 | 35 | 0 | 0 | 3 | 17 | 36 | 393 | 0 | 0 | 612 | 0 | 0 | 0 | 0 | 13 | 0 | 0 |  | 911 | 0 | 312 | 0 | 0 | 0 | 0 | 0 | 0 | 0 | 0 | 127 | 6 | 0 | 0 | 0 | 0 | 0 | 0 | 0 | 0 | 0 | 0 | 0 | 0 | 0 | 0 | 5 | 65 | 0 | 170 | 0 | 0 | 162 | 0 | 0 | 0 | 0 | 0 | 0 | 0 | 414 | 0 | 0 | 0 | 0 | 0 | 0 | 0 | 0 | 1244 | 220 | 0 | 100 | 0 | 10 | 0 | 0 | 0 | 510 | 3 | 0 | 913 | 16 | 0 | 0 | 4 | 9 |  | 5394 | 5201 | 10595 | 3414 | 911 | 1737 | 0 | 696 | 2601 | 176 | 0 | 16 | 60 | 913 | 71 | 0 | 0 | 102.92
8:00 | 0 | 0 | 0 | 0 | 0 | 0 | 0 | 380 | 0 |  | 0 | 450 | 0 | 0 | 0 | 0 | 335 | 0 | 0 | 0 | 0 | 32 | 0 | 0 | 0 | 0 | 0 | 17 | 17 | 0 | 21 | 23 | 23 | 32 | 8 | 0 | 136 | 40 | 0 | 0 | 0 | 227 | 0 | 0 | 0 |  | 0 | 0 | 0 | 0 | 0 | 0 | 0 | 6 | 0 | 0 | 0 | 290 | 0 | 215 | 8 | 50 | 37 | 25 | 0 | 43 | 0 | 0 | 25 | 0 | 0 | 0 | 12 | 50 | 26 | 0 | 0 | 1 | 28 | 30 | 0 | 0 | 163 | 0 | 60 | 86 | 0 | 208 | 0 | 0 | 0 | 300 | 12 | 2 | 0 | 0 | 0 | 0 | 86 | 0 | 36 | 10 | 50 | 51 | 2 | 375 | 57 | 17 | 0 | 0 | 52 | 17 | 5 | 70 | 28 | 12 | 40 | 0 | 13 | 17 | 35 | 0 | 0 | 13 | 17 | 36 | 350 | 17 | 0 | 612 | 0 | 0 | 0 | 0 | 35 | 0 | 0 |  | 911 | 0 | 306 | 0 | 0 | 0 | 0 | 0 | 0 | 0 | 0 | 127 | 6 | 16 | 0 | 0 | 0 | 0 | 0 | 0 | 0 | 0 | 0 | 0 | 0 | 0 | 0 | 5 | 63 | 0 | 170 | 0 | 0 | 214 | 0 | 0 | 0 | 0 | 0 | 0 | 0 | 324 | 0 | 0 | 0 | 0 | 0 | 0 | 2 | 0 | 1220 | 220 | 0 | 100 | 2 | 34 | 0 | 0 | 0 | 517 | 11 | 0 | 1014 | 33 | 0 | 0 | 25 | 45 |  | 5471 | 5365 | 10836 | 3428 | 911 | 1631 | 0 | 771 | 2582 | 176 | 0 | 49 | 50 | 1014 | 224 | 0 | 70.67 | 102.9
9:00 | 0 | 0 | 0 | 0 | 0 | 0 | 0 | 400 | 0 |  | 0 | 450 | 0 | 0 | 0 | 0 | 300 | 0 | 0 | 0 | 0 | 32 | 0 | 0 | 0 | 0 | 0 | 17 | 0 | 0 | 20 | 23 | 23 | 33 | 17 | 0 | 136 | 40 | 0 | 0 | 0 | 223 | 0 | 0 | 0 |  | 0 | 0 | 0 | 0 | 0 | 0 | 0 | 2 | 0 | 0 | 0 | 340 | 0 | 210 | 8 | 50 | 37 | 26 | 0 | 43 | 0 | 0 | 25 | 0 | 0 | 0 | 12 | 54 | 26 | 0 | 0 | 1 | 28 | 30 | 0 | 0 | 163 | 0 | 58 | 83 | 0 | 206 | 0 | 0 | 0 | 285 | 12 | 2 | 0 | 35 | 0 | 0 | 86 | 0 | 34 | 15 | 50 | 51 | 40 | 385 | 57 | 52 | 0 | 2 | 52 | 17 | 17 | 70 | 28 | 12 | 40 | 0 | 35 | 17 | 35 | 0 | 0 | 16 | 33 | 36 | 300 | 17 | 0 | 612 | 0 | 0 | 0 | 0 | 53 | 0 | 0 |  | 910 | 0 | 220 | 0 | 0 | 0 | 0 | 0 | 0 | 0 | 0 | 127 | 6 | 16 | 0 | 0 | 0 | 0 | 0 | 0 | 0 | 0 | 0 | 0 | 0 | 0 | 0 | 5 | 63 | 0 | 170 | 0 | 0 | 175 | 0 | 0 | 0 | 0 | 0 | 0 | 0 | 280 | 0 | 0 | 0 | 0 | 0 | 0 | 4 | 0 | 1160 | 220 | 0 | 100 | 3 | 57 | 0 | 0 | 0 | 510 | 27 | 0 | 1009 | 121 | 0 | 0 | 37 | 72 |  | 5612 | 5292 | 10904 | 3285 | 910 | 1566 | 0 | 897 | 2515 | 176 | 0 | 49 | 54 | 1009 | 443 | 0 | 82.13 | 102.88
10:00 | 0 | 0 | 0 | 0 | 0 | 0 | 0 | 400 | 0 |  | 0 | 450 | 0 | 0 | 0 | 0 | 330 | 0 | 0 | 0 | 0 | 48 | 0 | 0 | 0 | 0 | 0 | 17 | 0 | 0 | 20 | 23 | 23 | 33 | 17 | 0 | 136 | 40 | 0 | 0 | 0 | 220 | 0 | 0 | 0 |  | 0 | 3 | 0 | 0 | 0 | 3 | 0 | 2 | 0 | 0 | 0 | 315 | 0 | 212 | 36 | 50 | 36 | 25 | 0 | 43 | 0 | 0 | 31 | 0 | 0 | 0 | 3 | 60 | 25 | 0 | 0 | 1 | 28 | 30 | 0 | 0 | 163 | 0 | 58 | 83 | 0 | 205 | 0 | 0 | 0 | 320 | 12 | 2 | 0 | 45 | 0 | 0 | 86 | 0 | 34 | 18 | 50 | 51 | 68 | 385 | 57 | 52 | 0 | 4 | 52 | 17 | 17 | 88 | 28 | 12 | 43 | 10 | 23 | 17 | 35 | 0 | 0 | 28 | 34 | 36 | 393 | 36 | 0 | 612 | 0 | 0 | 0 | 0 | 64 | 0 | 0 |  | 911 | 0 | 220 | 0 | 0 | 0 | 0 | 0 | 0 | 0 | 0 | 127 | 6 | 16 | 0 | 0 | 0 | 0 | 0 | 0 | 0 | 0 | 0 | 0 | 0 | 0 | 0 | 5 | 63 | 0 | 170 | 0 | 0 | 150 | 0 | 0 | 0 | 0 | 0 | 0 | 0 | 280 | 0 | 0 | 0 | 0 | 0 | 0 | 5 | 0 | 1160 | 220 | 0 | 0 | 3 | 73 | 0 | 0 | 0 | 508 | 32 | 0 | 1011 | 161 | 0 | 0 | 35 | 95 |  | 5898 | 5251 | 11149 | 3348 | 911 | 1628 | 0 | 873 | 2513 | 176 | 0 | 87 | 60 | 1011 | 542 | 0 | 96.455 | 102.86
11:00 | 0 | 0 | 0 | 0 | 0 | 0 | 0 | 400 | 0 |  | 0 | 450 | 0 | 0 | 0 | 7 | 327 | 0 | 0 | 0 | 0 | 48 | 0 | 0 | 0 | 0 | 1 | 17 | 0 | 0 | 19 | 22 | 23 | 25 | 17 | 0 | 133 | 40 | 0 | 0 | 0 | 222 | 0 | 0 | 0 |  | 0 | 36 | 42 | 0 | 0 | 13 | 0 | 2 | 0 | 0 | 0 | 280 | 0 | 215 | 16 | 50 | 36 | 23 | 0 | 43 | 0 | 15 | 34 | 0 | 0 | 0 | 6 | 62 | 24 | 0 | 0 | 1 | 28 | 30 | 0 | 0 | 163 | 0 | 59 | 83 | 0 | 205 | 0 | 0 | 0 | 310 | 12 | 2 | 0 | 48 | 0 | 0 | 86 | 0 | 34 | 4 | 50 | 51 | 78 | 387 | 57 | 52 | 0 | 4 | 52 | 17 | 17 | 106 | 27 | 12 | 46 | 17 | 44 | 17 | 35 | 0 | 0 | 32 | 34 | 36 | 393 | 36 | 0 | 612 | 0 | 0 | 0 | 0 | 51 | 0 | 19 |  | 911 | 0 | 220 | 0 | 0 | 0 | 0 | 0 | 0 | 0 | 0 | 127 | 6 | 0 | 0 | 0 | 0 | 0 | 0 | 0 | 0 | 0 | 0 | 0 | 0 | 0 | 0 | 5 | 63 | 0 | 170 | 0 | 0 | 150 | 0 | 0 | 0 | 0 | 0 | 0 | 0 | 280 | 0 | 0 | 0 | 0 | 0 | 0 | 6 | 0 | 1200 | 220 | 0 | 17 | 5 | 84 | 0 | 0 | 0 | 508 | 35 | 0 | 1013 | 145 | 0 | 0 | 62 | 104 |  | 5995 | 5331 | 11326 | 3313 | 911 | 1596 | 0 | 932 | 2553 | 173 | 0 | 196 | 62 | 1013 | 577 | 0 | 500.42 | 102.84
12:00 | 0 | 0 | 0 | 0 | 0 | 0 | 0 | 405 | 0 |  | 0 | 450 | 0 | 0 | 0 | 15 | 323 | 0 | 0 | 0 | 0 | 48 | 0 | 0 | 0 | 0 | 17 | 0 | 0 | 0 | 19 | 22 | 23 | 32 | 17 | 0 | 134 | 40 | 0 | 0 | 2 | 217 | 0 | 0 | 0 |  | 0 | 37 | 56 | 0 | 0 | 19 | 0 | 4 | 0 | 0 | 0 | 325 | 0 | 211 | 16 | 50 | 36 | 24 | 0 | 43 | 0 | 21 | 34 | 0 | 0 | 0 | 6 | 66 | 23 | 0 | 0 | 1 | 28 | 30 | 0 | 0 | 163 | 0 | 58 | 83 | 0 | 205 | 0 | 0 | 0 | 275 | 12 | 2 | 0 | 64 | 0 | 0 | 86 | 0 | 34 | 20 | 50 | 51 | 87 | 389 | 57 | 52 | 0 | 4 | 52 | 17 | 17 | 106 | 25 | 12 | 51 | 17 | 25 | 35 | 35 | 0 | 0 | 32 | 34 | 36 | 393 | 36 | 0 | 612 | 0 | 0 | 0 | 0 | 66 | 0 | 45 |  | 911 | 0 | 345 | 0 | 0 | 0 | 0 | 0 | 0 | 0 | 0 | 123 | 5 | 16 | 0 | 0 | 0 | 0 | 0 | 0 | 0 | 0 | 0 | 0 | 0 | 0 | 0 | 5 | 63 | 0 | 170 | 0 | 0 | 155 | 0 | 0 | 0 | 0 | 0 | 0 | 0 | 414 | 0 | 0 | 0 | 0 | 0 | 0 | 6 | 0 | 1200 | 220 | 0 | 17 | 4 | 84 | 0 | 0 | 0 | 508 | 35 | 0 | 1015 | 173 | 0 | 0 | 67 | 103 |  | 6132 | 5639 | 11771 | 3488 | 911 | 1697 | 0 | 1004 | 2553 | 174 | 0 | 243 | 66 | 1015 | 620 | 0 | 457.445 | 102.82
13:00 | 0 | 0 | 0 | 0 | 0 | 0 | 0 | 400 | 0 |  | 0 | 450 | 0 | 0 | 0 | 15 | 320 | 0 | 0 | 0 | 8 | 48 | 0 | 0 | 0 | 0 | 17 | 0 | 0 | 0 | 19 | 22 | 23 | 32 | 17 | 0 | 134 | 40 | 0 | 0 | 8 | 219 | 0 | 0 | 0 |  | 0 | 37 | 65 | 0 | 0 | 19 | 0 | 11 | 0 | 0 | 0 | 280 | 0 | 214 | 8 | 50 | 36 | 24 | 0 | 43 | 0 | 31 | 52 | 0 | 0 | 0 | 6 | 72 | 23 | 0 | 0 | 1 | 28 | 30 | 0 | 0 | 163 | 0 | 58 | 86 | 0 | 205 | 0 | 0 | 0 | 310 | 12 | 2 | 0 | 64 | 0 | 0 | 86 | 0 | 44 | 0 | 50 | 51 | 95 | 387 | 58 | 52 | 0 | 3 | 52 | 17 | 17 | 106 | 31 | 12 | 70 | 0 | 22 | 45 | 35 | 0 | 0 | 30 | 33 | 36 | 380 | 36 | 0 | 612 | 0 | 0 | 0 | 0 | 66 | 0 | 48 |  | 910 | 0 | 350 | 0 | 0 | 0 | 0 | 0 | 0 | 0 | 0 | 123 | 6 | 16 | 0 | 0 | 0 | 0 | 0 | 0 | 0 | 0 | 0 | 0 | 0 | 0 | 0 | 5 | 63 | 0 | 170 | 0 | 0 | 203 | 0 | 0 | 0 | 0 | 0 | 0 | 0 | 414 | 0 | 0 | 0 | 0 | 0 | 0 | 5 | 0 | 1244 | 220 | 0 | 17 | 5 | 79 | 0 | 0 | 0 | 508 | 32 | 0 | 1010 | 173 | 0 | 0 | 41 | 61 |  | 6176 | 5655 | 11831 | 3497 | 910 | 1735 | 0 | 1053 | 2597 | 174 | 0 | 265 | 72 | 1010 | 518 | 0 | 543 | 102.8
14:00 | 0 | 0 | 0 | 0 | 0 | 0 | 0 | 401 | 0 |  | 0 | 450 | 0 | 0 | 0 | 15 | 314 | 0 | 0 | 0 | 8 | 47 | 0 | 0 | 0 | 0 | 17 | 0 | 17 | 0 | 19 | 22 | 23 | 33 | 17 | 0 | 135 | 40 | 0 | 0 | 8 | 218 | 0 | 0 | 0 |  | 0 | 36 | 64 | 0 | 0 | 19 | 0 | 5 | 0 | 0 | 0 | 305 | 0 | 205 | 8 | 50 | 36 | 24 | 0 | 43 | 0 | 28 | 43 | 0 | 0 | 0 | 6 | 72 | 21 | 0 | 0 | 2 | 28 | 30 | 0 | 0 | 163 | 0 | 59 | 86 | 0 | 205 | 0 | 0 | 0 | 300 | 12 | 2 | 0 | 62 | 0 | 0 | 86 | 0 | 53 | 0 | 50 | 51 | 93 | 389 | 58 | 52 | 0 | 3 | 52 | 24 | 17 | 106 | 29 | 12 | 89 | 0 | 15 | 54 | 35 | 0 | 3 | 24 | 35 | 36 | 380 | 36 | 0 | 612 | 0 | 0 | 0 | 0 | 55 | 0 | 52 |  | 910 | 0 | 356 | 0 | 0 | 0 | 0 | 0 | 4 | 0 | 0 | 123 | 6 | 16 | 0 | 0 | 0 | 0 | 0 | 0 | 0 | 0 | 0 | 0 | 0 | 0 | 0 | 5 | 63 | 0 | 170 | 0 | 0 | 205 | 0 | 0 | 0 | 0 | 0 | 0 | 0 | 414 | 0 | 0 | 0 | 0 | 0 | 0 | 3 | 0 | 1244 | 220 | 0 | 17 | 4 | 69 | 0 | 0 | 0 | 510 | 28 | 0 | 1012 | 142 | 0 | 0 | 36 | 88 |  | 6199 | 5645 | 11844 | 3536 | 910 | 1719 | 0 | 1085 | 2599 | 175 | 0 | 267 | 72 | 1012 | 469 | 0 | 626.48 | 102.84
15:00 | 0 | 0 | 0 | 0 | 0 | 0 | 0 | 400 | 0 |  | 0 | 450 | 0 | 0 | 0 | 15 | 322 | 0 | 0 | 0 | 8 | 47 | 0 | 0 | 0 | 0 | 17 | 0 | 17 | 0 | 19 | 22 | 23 | 33 | 17 | 0 | 135 | 40 | 0 | 0 | 8 | 216 | 0 | 0 | 0 |  | 0 | 36 | 64 | 0 | 0 | 19 | 0 | 2 | 0 | 0 | 0 | 310 | 0 | 211 | 8 | 50 | 35 | 24 | 0 | 43 | 0 | 28 | 43 | 0 | 0 | 0 | 6 | 78 | 22 | 0 | 0 | 1 | 28 | 30 | 0 | 0 | 163 | 0 | 59 | 86 | 0 | 205 | 0 | 0 | 0 | 305 | 12 | 2 | 0 | 64 | 0 | 0 | 86 | 0 | 53 | 11 | 50 | 51 | 90 | 389 | 57 | 35 | 0 | 1 | 52 | 35 | 17 | 106 | 28 | 12 | 100 | 0 | 28 | 54 | 35 | 0 | 17 | 17 | 49 | 36 | 380 | 17 | 0 | 612 | 7 | 0 | 0 | 0 | 37 | 0 | 0 |  | 910 | 0 | 365 | 0 | 0 | 0 | 0 | 0 | 6 | 10 | 0 | 123 | 6 | 16 | 0 | 0 | 0 | 0 | 0 | 0 | 0 | 0 | 0 | 0 | 0 | 0 | 0 | 5 | 62 | 0 | 170 | 0 | 0 | 205 | 0 | 0 | 0 | 0 | 0 | 0 | 0 | 414 | 0 | 0 | 0 | 0 | 0 | 0 | 3 | 0 | 1244 | 220 | 0 | 17 | 2 | 45 | 0 | 0 | 0 | 511 | 19 | 0 | 1010 | 93 | 0 | 0 | 10 | 61 |  | 6185 | 5527 | 11712 | 3572 | 910 | 1721 | 0 | 1104 | 2599 | 175 | 0 | 208 | 78 | 1010 | 328 | 7 | 800.29 | 102.76
16:00 | 0 | 0 | 0 | 0 | 0 | 0 | 0 | 403 | 0 |  | 0 | 450 | 0 | 0 | 0 | 40 | 325 | 0 | 0 | 0 | 0 | 47 | 0 | 0 | 0 | 0 | 17 | 5 | 35 | 0 | 19 | 22 | 23 | 33 | 17 | 0 | 135 | 40 | 0 | 0 | 8 | 220 | 0 | 0 | 0 |  | 7 | 36 | 67 | 0 | 0 | 19 | 0 | 2 | 0 | 0 | 0 | 310 | 0 | 210 | 8 | 50 | 35 | 21 | 0 | 43 | 0 | 28 | 51 | 0 | 0 | 0 | 10 | 76 | 22 | 0 | 0 | 0 | 28 | 30 | 0 | 0 | 163 | 0 | 59 | 86 | 0 | 205 | 0 | 0 | 0 | 295 | 12 | 2 | 0 | 64 | 0 | 0 | 86 | 0 | 53 | 5 | 65 | 51 | 93 | 388 | 57 | 35 | 0 | 1 | 52 | 35 | 17 | 106 | 28 | 12 | 116 | 0 | 10 | 54 | 35 | 0 | 17 | 8 | 52 | 36 | 380 | 17 | 0 | 612 | 5 | 0 | 100 | 0 | 16 | 0 | 36 |  | 910 | 0 | 364 | 0 | 0 | 0 | 0 | 0 | 15 | 35 | 0 | 123 | 6 | 16 | 0 | 0 | 0 | 0 | 0 | 0 | 0 | 0 | 0 | 0 | 0 | 0 | 0 | 5 | 63 | 0 | 170 | 0 | 0 | 203 | 0 | 0 | 0 | 0 | 0 | 0 | 0 | 350 | 0 | 0 | 0 | 0 | 0 | 0 | 1 | 0 | 1244 | 220 | 0 | 17 | 0 | 12 | 0 | 0 | 0 | 511 | 8 | 0 | 1016 | 45 | 0 | 0 | 12 | 33 |  | 6356 | 5379 | 11735 | 3597 | 910 | 1744 | 0 | 1180 | 2600 | 175 | 0 | 281 | 76 | 1016 | 151 | 5 | 682.825 | 102.74
17:00 | 0 | 0 | 0 | 0 | 0 | 0 | 0 | 401 | 0 |  | 0 | 450 | 0 | 0 | 0 | 40 | 322 | 0 | 0 | 0 | 0 | 48 | 0 | 0 | 0 | 0 | 35 | 17 | 35 | 0 | 19 | 22 | 23 | 33 | 17 | 0 | 135 | 40 | 0 | 0 | 8 | 220 | 0 | 0 | 0 |  | 18 | 36 | 68 | 0 | 0 | 19 | 0 | 2 | 0 | 0 | 0 | 285 | 0 | 210 | 8 | 50 | 35 | 22 | 0 | 43 | 0 | 28 | 51 | 0 | 0 | 0 | 15 | 68 | 23 | 0 | 0 | 0 | 28 | 30 | 0 | 0 | 163 | 0 | 59 | 86 | 0 | 201 | 0 | 0 | 0 | 310 | 12 | 2 | 0 | 64 | 0 | 0 | 86 | 0 | 53 | 0 | 80 | 69 | 95 | 388 | 57 | 35 | 0 | 0 | 52 | 35 | 17 | 106 | 28 | 12 | 125 | 0 | 1 | 54 | 35 | 0 | 17 | 1 | 51 | 36 | 360 | 17 | 0 | 612 | 3 | 0 | 100 | 0 | 2 | 0 | 37 |  | 911 | 0 | 355 | 0 | 0 | 0 | 0 | 0 | 20 | 40 | 0 | 123 | 6 | 16 | 0 | 0 | 0 | 0 | 0 | 0 | 0 | 0 | 0 | 0 | 0 | 0 | 0 | 5 | 62 | 0 | 170 | 0 | 0 | 202 | 0 | 0 | 0 | 0 | 0 | 0 | 0 | 414 | 0 | 0 | 0 | 0 | 0 | 0 | 0 | 0 | 1200 | 220 | 0 | 17 | 0 | 1 | 0 | 0 | 0 | 510 | 1 | 0 | 1076 | 6 | 0 | 0 | 1 | 5 |  | 6365 | 5361 | 11726 | 3548 | 911 | 1824 | 0 | 1255 | 2554 | 175 | 0 | 294 | 68 | 1076 | 18 | 3 | 548.17 | 102.72
18:00 | 0 | 0 | 0 | 0 | 0 | 0 | 0 | 404 | 0 |  | 0 | 450 | 0 | 0 | 0 | 40 | 319 | 0 | 0 | 0 | 0 | 98 | 0 | 0 | 0 | 0 | 35 | 17 | 35 | 0 | 18 | 22 | 23 | 33 | 25 | 0 | 136 | 80 | 0 | 0 | 17 | 219 | 0 | 0 | 0 |  | 18 | 63 | 68 | 0 | 0 | 19 | 0 | 5 | 0 | 0 | 0 | 285 | 0 | 215 | 8 | 50 | 36 | 24 | 0 | 43 | 0 | 28 | 52 | 0 | 0 | 0 | 16 | 78 | 23 | 0 | 0 | 0 | 28 | 30 | 0 | 0 | 163 | 0 | 58 | 86 | 0 | 202 | 0 | 0 | 0 | 315 | 12 | 2 | 0 | 62 | 0 | 0 | 86 | 0 | 55 | 0 | 76 | 144 | 97 | 387 | 57 | 105 | 17 | 0 | 52 | 35 | 17 | 106 | 29 | 12 | 190 | 0 | 0 | 72 | 35 | 0 | 17 | 0 | 52 | 36 | 360 | 160 | 0 | 612 | 1 | 0 | 83 | 0 | 0 | 0 | 53 |  | 910 | 0 | 344 | 0 | 0 | 0 | 0 | 0 | 0 | 47 | 0 | 123 | 9 | 40 | 0 | 0 | 0 | 40 | 5 | 96 | 0 | 0 | 35 | 0 | 15 | 0 | 0 | 8 | 63 | 0 | 170 | 0 | 0 | 198 | 0 | 0 | 0 | 0 | 0 | 0 | 0 | 388 | 0 | 0 | 44 | 0 | 104 | 0 | 0 | 108 | 1200 | 220 | 0 | 17 | 0 | 0 | 95 | 0 | 0 | 610 | 0 | 0 | 1192 | 0 | 0 | 0 | 0 | 0 |  | 6906 | 6081 | 12987 | 3605 | 910 | 1794 | 0 | 1828 | 2655 | 216 | 0 | 708 | 78 | 1192 | 0 | 1 | 776 | 102.7
18:30 | 0 | 0 | 0 | 0 | 0 | 0 | 0 | 0 | 0 |  | 0 | 0 | 0 | 0 | 0 | 0 | 0 | 0 | 0 | 0 | 0 | 0 | 0 | 0 | 0 | 0 | 0 | 0 | 0 | 0 | 0 | 0 | 0 | 0 | 0 | 0 | 0 | 0 | 0 | 0 | 0 | 0 | 0 | 0 | 0 |  | 0 | 0 | 0 | 0 | 0 | 0 | 0 | 0 | 0 | 0 | 0 | 0 | 0 | 0 | 0 | 0 | 0 | 0 | 0 | 0 | 0 | 0 | 0 | 0 | 0 | 0 | 0 | 0 | 0 | 0 | 0 | 0 | 0 | 0 | 0 | 0 | 0 | 0 | 0 | 0 | 0 | 0 | 0 | 0 | 0 | 0 | 0 | 0 | 0 | 0 | 0 | 0 | 0 | 0 | 0 | 0 | 0 | 0 | 0 | 0 | 0 | 0 | 0 | 0 | 0 | 0 | 0 | 0 | 0 | 0 | 0 | 0 | 0 | 0 | 0 | 0 | 0 | 0 | 0 | 0 | 0 | 0 | 0 | 0 | 0 | 0 | 0 | 0 | 0 | 0 | 0 |  | 0 | 0 | 0 | 0 | 0 | 0 | 0 | 0 | 0 | 0 | 0 | 0 | 0 | 0 | 0 | 0 | 0 | 0 | 0 | 0 | 0 | 0 | 0 | 0 | 0 | 0 | 0 | 0 | 0 | 0 | 0 | 0 | 0 | 0 | 0 | 0 | 0 | 0 | 0 | 0 | 0 | 0 | 0 | 0 | 0 | 0 | 0 | 0 | 0 | 0 | 0 | 0 | 0 | 0 | 0 | 0 | 0 | 0 | 0 | 0 | 0 | 0 | 0 | 0 | 0 | 0 | 0 | 0 |  | 0 | 0 | 0 | 0 | 0 | 0 | 0 | 0 | 0 | 0 | 0 | 0 | 0 | 0 | 0 | 0 | 0 | 0
19:00 | 0 | 0 | 0 | 0 | 0 | 0 | 0 | 406 | 0 |  | 0 | 450 | 0 | 0 | 0 | 40 | 325 | 0 | 0 | 0 | 8 | 148 | 6 | 0 | 0 | 0 | 35 | 35 | 35 | 0 | 19 | 22 | 23 | 33 | 25 | 0 | 136 | 80 | 0 | 0 | 25 | 221 | 0 | 0 | 0 |  | 18 | 71 | 68 | 0 | 0 | 19 | 0 | 4 | 0 | 0 | 0 | 290 | 0 | 211 | 8 | 50 | 39 | 25 | 0 | 43 | 0 | 36 | 43 | 0 | 0 | 0 | 15 | 76 | 24 | 0 | 0 | 0 | 28 | 30 | 0 | 0 | 163 | 0 | 57 | 86 | 0 | 204 | 0 | 0 | 0 | 285 | 12 | 2 | 0 | 145 | 0 | 0 | 86 | 0 | 95 | 0 | 88 | 159 | 103 | 387 | 57 | 105 | 17 | 0 | 52 | 35 | 17 | 106 | 28 | 12 | 350 | 0 | 0 | 90 | 35 | 0 | 17 | 0 | 74 | 36 | 360 | 160 | 0 | 612 | 0 | 0 | 83 | 0 | 0 | 0 | 27 |  | 910 | 0 | 334 | 0 | 0 | 0 | 0 | 0 | 0 | 42 | 0 | 127 | 10 | 80 | 0 | 0 | 0 | 47 | 0 | 96 | 0 | 0 | 40 | 0 | 22 | 0 | 0 | 8 | 62 | 0 | 170 | 0 | 0 | 194 | 0 | 0 | 0 | 0 | 0 | 0 | 0 | 350 | 0 | 0 | 108 | 0 | 109 | 0 | 0 | 113 | 1200 | 220 | 0 | 17 | 0 | 0 | 115 | 0 | 0 | 624 | 0 | 0 | 1179 | 0 | 0 | 0 | 0 | 0 |  | 7315 | 6177 | 13492 | 3771 | 910 | 1727 | 0 | 2188 | 2668 | 216 | 0 | 757 | 76 | 1179 | 0 | 0 | 341.89 | 102.64
19:30 | 0 | 0 | 0 | 0 | 0 | 0 | 0 | 407 | 0 |  | 0 | 450 | 0 | 0 | 0 | 40 | 327 | 0 | 0 | 0 | 8 | 147 | 13 | 0 | 0 | 0 | 35 | 55 | 35 | 0 | 19 | 22 | 23 | 33 | 25 | 0 | 136 | 80 | 0 | 0 | 25 | 222 | 0 | 0 | 0 |  | 18 | 71 | 75 | 0 | 0 | 19 | 0 | 8 | 0 | 0 | 0 | 290 | 0 | 213 | 8 | 50 | 39 | 25 | 0 | 43 | 0 | 36 | 43 | 0 | 0 | 0 | 17 | 76 | 26 | 0 | 0 | 0 | 28 | 30 | 0 | 0 | 163 | 0 | 60 | 86 | 0 | 203 | 0 | 0 | 0 | 305 | 12 | 2 | 0 | 245 | 0 | 0 | 86 | 0 | 95 | 0 | 88 | 163 | 114 | 387 | 57 | 105 | 17 | 0 | 52 | 35 | 17 | 106 | 28 | 12 | 205 | 0 | 0 | 90 | 35 | 0 | 17 | 0 | 74 | 36 | 380 | 160 | 0 | 612 | 0 | 0 | 83 | 0 | 0 | 0 | 8 |  | 909 | 0 | 334 | 0 | 0 | 0 | 0 | 0 | 0 | 42 | 0 | 127 | 10 | 96 | 0 | 0 | 0 | 46 | 0 | 96 | 0 | 0 | 45 | 0 | 26 | 0 | 0 | 8 | 63 | 0 | 170 | 0 | 0 | 192 | 0 | 0 | 0 | 0 | 0 | 0 | 0 | 350 | 0 | 0 | 113 | 0 | 111 | 0 | 0 | 113 | 1200 | 220 | 0 | 100 | 0 | 0 | 115 | 0 | 0 | 624 | 0 | 0 | 1173 | 0 | 0 | 0 | 0 | 0 |  | 7355 | 6283 | 13638 | 3656 | 909 | 1751 | 0 | 2436 | 2669 | 216 | 0 | 752 | 76 | 1173 | 0 | 0 | 173.81 | 0
20:00 | 0 | 0 | 0 | 0 | 0 | 0 | 0 | 409 | 0 |  | 0 | 450 | 0 | 0 | 0 | 43 | 325 | 0 | 0 | 0 | 8 | 147 | 13 | 0 | 0 | 0 | 35 | 55 | 35 | 0 | 19 | 22 | 23 | 33 | 25 | 0 | 136 | 80 | 0 | 0 | 25 | 223 | 0 | 0 | 0 |  | 18 | 71 | 84 | 0 | 0 | 19 | 0 | 12 | 0 | 0 | 0 | 285 | 0 | 215 | 8 | 50 | 39 | 25 | 0 | 43 | 0 | 36 | 52 | 0 | 0 | 0 | 17 | 74 | 26 | 0 | 0 | 0 | 28 | 30 | 0 | 0 | 130 | 0 | 60 | 86 | 0 | 204 | 0 | 0 | 0 | 290 | 12 | 2 | 0 | 250 | 0 | 0 | 86 | 0 | 104 | 0 | 88 | 160 | 108 | 387 | 57 | 105 | 17 | 0 | 52 | 35 | 17 | 106 | 29 | 12 | 200 | 0 | 0 | 90 | 35 | 0 | 24 | 0 | 73 | 36 | 380 | 160 | 0 | 612 | 0 | 0 | 82 | 0 | 0 | 0 | 0 |  | 911 | 0 | 334 | 0 | 0 | 0 | 0 | 0 | 0 | 42 | 0 | 127 | 10 | 110 | 0 | 0 | 0 | 47 | 0 | 96 | 0 | 0 | 47 | 0 | 30 | 0 | 0 | 8 | 63 | 0 | 170 | 0 | 0 | 148 | 0 | 0 | 0 | 0 | 0 | 0 | 0 | 350 | 0 | 0 | 50 | 0 | 111 | 0 | 0 | 113 | 1210 | 180 | 0 | 150 | 0 | 0 | 115 | 0 | 0 | 619 | 0 | 0 | 1170 | 0 | 0 | 0 | 0 | 0 |  | 7327 | 6211 | 13538 | 3606 | 911 | 1666 | 0 | 2461 | 2674 | 216 | 0 | 760 | 74 | 1170 | 0 | 0 | 173.81 | 102.66
21:00 | 0 | 0 | 0 | 0 | 0 | 0 | 0 | 408 | 0 |  | 0 | 450 | 0 | 0 | 0 | 55 | 328 | 0 | 0 | 0 | 8 | 148 | 13 | 0 | 0 | 0 | 17 | 35 | 0 | 0 | 19 | 22 | 23 | 33 | 25 | 0 | 136 | 80 | 0 | 0 | 25 | 222 | 0 | 0 | 0 |  | 18 | 71 | 84 | 0 | 0 | 19 | 0 | 16 | 0 | 0 | 0 | 295 | 0 | 212 | 8 | 50 | 39 | 25 | 0 | 43 | 0 | 36 | 52 | 0 | 0 | 0 | 17 | 74 | 26 | 0 | 0 | 0 | 28 | 30 | 0 | 0 | 130 | 0 | 58 | 86 | 0 | 204 | 0 | 0 | 0 | 305 | 12 | 2 | 0 | 220 | 0 | 0 | 86 | 0 | 105 | 0 | 100 | 164 | 112 | 387 | 58 | 88 | 17 | 0 | 52 | 35 | 17 | 106 | 28 | 12 | 200 | 0 | 0 | 72 | 35 | 0 | 35 | 0 | 74 | 36 | 380 | 54 | 0 | 612 | 0 | 0 | 82 | 0 | 0 | 0 | 0 |  | 910 | 0 | 328 | 0 | 0 | 0 | 0 | 0 | 0 | 42 | 0 | 101 | 10 | 110 | 0 | 0 | 0 | 47 | 5 | 97 | 0 | 0 | 45 | 0 | 30 | 0 | 0 | 8 | 63 | 0 | 170 | 0 | 0 | 150 | 0 | 0 | 0 | 0 | 0 | 0 | 0 | 414 | 0 | 0 | 50 | 0 | 94 | 0 | 0 | 50 | 1244 | 180 | 0 | 150 | 0 | 0 | 74 | 0 | 0 | 620 | 0 | 0 | 1179 | 0 | 0 | 0 | 0 | 0 |  | 7154 | 6171 | 13325 | 3582 | 910 | 1749 | 0 | 2247 | 2709 | 216 | 0 | 659 | 74 | 1179 | 0 | 0 | 215 | 102.64
22:00 | 0 | 0 | 0 | 0 | 0 | 0 | 0 | 407 | 0 |  | 0 | 450 | 0 | 0 | 0 | 55 | 325 | 0 | 0 | 0 | 0 | 149 | 0 | 0 | 0 | 0 | 0 | 35 | 0 | 0 | 0 | 22 | 23 | 33 | 25 | 0 | 135 | 80 | 0 | 0 | 25 | 222 | 0 | 0 | 0 |  | 18 | 71 | 84 | 0 | 0 | 19 | 0 | 24 | 0 | 0 | 0 | 290 | 0 | 213 | 8 | 50 | 39 | 25 | 0 | 43 | 0 | 36 | 52 | 0 | 0 | 0 | 17 | 74 | 28 | 0 | 0 | 0 | 28 | 30 | 0 | 0 | 130 | 0 | 58 | 86 | 0 | 204 | 0 | 0 | 0 | 310 | 12 | 2 | 0 | 195 | 0 | 0 | 86 | 0 | 45 | 0 | 100 | 164 | 115 | 387 | 58 | 88 | 17 | 0 | 52 | 35 | 17 | 106 | 29 | 12 | 230 | 0 | 0 | 17 | 35 | 0 | 35 | 0 | 74 | 36 | 360 | 17 | 0 | 612 | 0 | 0 | 106 | 0 | 0 | 0 | 0 |  | 910 | 0 | 329 | 0 | 0 | 0 | 0 | 0 | 0 | 41 | 0 | 101 | 10 | 110 | 0 | 0 | 0 | 47 | 14 | 97 | 0 | 0 | 45 | 0 | 30 | 0 | 0 | 8 | 62 | 0 | 170 | 0 | 0 | 190 | 0 | 0 | 0 | 0 | 0 | 0 | 0 | 414 | 0 | 0 | 50 | 0 | 87 | 0 | 0 | 50 | 1244 | 180 | 0 | 150 | 0 | 0 | 74 | 0 | 0 | 623 | 0 | 0 | 1019 | 0 | 0 | 0 | 0 | 0 |  | 6965 | 6055 | 13020 | 3608 | 910 | 1786 | 0 | 2066 | 2711 | 215 | 0 | 631 | 74 | 1019 | 0 | 0 | 253 | 102.62
23:00 | 0 | 0 | 0 | 0 | 0 | 0 | 0 | 409 | 0 |  | 0 | 450 | 0 | 0 | 0 | 55 | 330 | 0 | 0 | 0 | 0 | 149 | 0 | 0 | 0 | 0 | 0 | 0 | 0 | 0 | 0 | 22 | 23 | 33 | 17 | 0 | 135 | 80 | 0 | 0 | 8 | 225 | 0 | 0 | 0 |  | 14 | 71 | 84 | 0 | 0 | 19 | 0 | 32 | 0 | 0 | 0 | 285 | 0 | 213 | 8 | 50 | 39 | 25 | 0 | 43 | 0 | 29 | 52 | 0 | 0 | 0 | 17 | 76 | 33 | 0 | 0 | 0 | 28 | 30 | 0 | 0 | 130 | 0 | 55 | 86 | 0 | 204 | 0 | 0 | 0 | 305 | 12 | 2 | 0 | 195 | 0 | 0 | 86 | 0 | 18 | 0 | 50 | 165 | 117 | 387 | 58 | 35 | 17 | 0 | 68 | 35 | 17 | 106 | 29 | 12 | 230 | 7 | 0 | 17 | 35 | 0 | 35 | 0 | 63 | 36 | 360 | 17 | 0 | 612 | 0 | 0 | 116 | 0 | 0 | 0 | 0 |  | 911 | 0 | 325 | 0 | 0 | 0 | 0 | 0 | 0 | 41 | 0 | 101 | 10 | 110 | 0 | 0 | 0 | 45 | 17 | 88 | 0 | 0 | 45 | 0 | 30 | 0 | 0 | 8 | 62 | 0 | 170 | 0 | 0 | 188 | 0 | 0 | 0 | 0 | 0 | 0 | 0 | 414 | 0 | 0 | 50 | 0 | 90 | 0 | 0 | 50 | 1244 | 180 | 0 | 150 | 0 | 0 | 75 | 0 | 0 | 622 | 0 | 0 | 1010 | 0 | 0 | 0 | 0 | 0 |  | 6801 | 6036 | 12837 | 3609 | 911 | 1799 | 0 | 1891 | 2710 | 215 | 0 | 616 | 76 | 1010 | 0 | 0 | 174.765 | 102.6
24:00 | 0 | 0 | 0 | 0 | 0 | 0 | 0 | 407 | 0 |  | 0 | 450 | 0 | 0 | 0 | 15 | 332 | 0 | 0 | 0 | 0 | 82 | 0 | 0 | 0 | 0 | 0 | 0 | 0 | 0 | 19 | 22 | 23 | 33 | 8 | 0 | 134 | 40 | 0 | 0 | 8 | 227 | 0 | 0 | 0 |  | 18 | 70 | 84 | 0 | 0 | 19 | 0 | 37 | 0 | 0 | 0 | 285 | 0 | 213 | 0 | 50 | 40 | 25 | 0 | 43 | 0 | 37 | 46 | 0 | 0 | 0 | 17 | 84 | 33 | 0 | 0 | 0 | 28 | 30 | 0 | 0 | 163 | 0 | 55 | 86 | 0 | 207 | 0 | 0 | 0 | 315 | 12 | 2 | 0 | 168 | 0 | 0 | 86 | 0 | 17 | 0 | 50 | 140 | 120 | 373 | 58 | 17 | 0 | 0 | 50 | 35 | 17 | 106 | 29 | 12 | 230 | 16 | 0 | 17 | 35 | 0 | 19 | 0 | 30 | 36 | 300 | 17 | 0 | 612 | 0 | 0 | 116 | 0 | 0 | 0 | 0 |  | 912 | 0 | 316 | 0 | 0 | 0 | 0 | 0 | 0 | 37 | 0 | 127 | 10 | 110 | 0 | 0 | 0 | 45 | 17 | 88 | 0 | 0 | 35 | 0 | 15 | 0 | 0 | 8 | 62 | 0 | 170 | 0 | 0 | 185 | 0 | 0 | 0 | 0 | 0 | 0 | 0 | 414 | 0 | 0 | 50 | 0 | 113 | 0 | 0 | 50 | 1244 | 220 | 0 | 150 | 0 | 0 | 115 | 0 | 0 | 507 | 0 | 0 | 1013 | 0 | 0 | 0 | 0 | 0 |  | 6505 | 6013 | 12518 | 3574 | 912 | 1879 | 0 | 1760 | 2595 | 174 | 0 | 527 | 84 | 1013 | 0 | 0 | 299.87 | 102.58
KWH | 0 | 0 | 0 | 0 | 0 | 0 | 0 | 9637200 | 0 |  | 0 | 10509500 | 0 | 0 | 0 | 422695 | 7883985 | 0 | 0 | 0 | 46944 | 1643520 | 47000 | 0 | 0 | 0 | 259200 | 269665 | 274624 | 0 | 450600 | 534240 | 586080 | 764000 | 313440 | 0 | 3233885 | 1180000 | 0 | 0 | 204154 | 5317062 | 0 | 0 | 0 |  | 151920 | 873792 | 1096041 | 0 | 0 | 302400 | 0 | 399840 | 0 | 0 | 0 | 7639700 | 0 | 5168000 | 284364 | 1257420 | 891072 | 590400 | 0 | 924184 | 0 | 389776 | 997507 | 0 | 0 | 0 | 281030 | 1646400 | 594240 | 0 | 0 | 8700 | 657000 | 699120 | 0 | 0 | 3773045 | 0 | 1400352 | 2036160 | 0 | 4141280 | 0 | 0 | 0 | 7415000 | 291648 | 66528 | 0 | 1861750 | 0 | 0 | 2044800 | 0 | 1156320 | 125145 | 1494720 | 2162880 | 1798181 | 9374000 | 1357200 | 1100160 | 100364 | 23883 | 1287164 | 586759 | 336220 | 2297100 | 700560 | 248640 | 2495000 | 72000 | 241030 | 803520 | 864382 | 0 | 243000 | 205701 | 971520 | 864000 | 9111500 | 916654 | 0 | 14689089 | 16320 | 0 | 665909 | 0 | 463136 | 0 | 270000 |  | 22205090 | 0 | 8130240 | 0 | 0 | 0 | 0 | 0 | 56640 | 410752 | 0 | 3061000 | 191509 | 978624 | 0 | 0 | 0 | 369609 | 45075 | 656032 | 0 | 0 | 301147 | 0 | 204475 | 0 | 0 | 156636 | 1485381 | 0 | 4154000 | 0 | 0 | 4409727 | 0 | 0 | 0 | 0 | 0 | 0 | 0 | 9021018 | 0 | 0 | 523392 | 0 | 737664 | 0 | 40465 | 609792 | 31308700 | 5379460 | 0 | 1938000 | 33600 | 550800 | 684096 | 0 | 0 | 12894550 | 223229 | 0 | 24801818 | 1043280 | 0 | 3725 | 340500 | 686660 |  | 148503320 | 137636686 | 286140006 | 84998660 | 22205090 | 41190389 | 0 | 31112357 | 64531720 | 4413885 | 0 | 7233513 | 1646400 | 24801818 | 3989854 | 16320 | 0
Fuel Cost | 0 | 0 | 0 | 0 | 0 | 0 | 0 | 27755136 | 0 |  | 0 | 33420210 | 0 | 0 | 0 | 7447885.9 | 24046154.25 | 0 | 0 | 0 | 842644.8 | 31917158.4 | 876550 | 0 | 0 | 0 | 4732992 | 4249920.4 | 5022872.96 | 0 | 337950 | 0 | 0 | 0 | 5613710.4 | 0 | 0 | 0 | 0 | 0 | 3866676.76 | 16961427.78 | 0 | 0 | 0 |  | 2672272.8 | 15387477.12 | 19630094.31 | 0 | 0 | 4977504 | 0 | 0 | 0 | 0 | 0 | 21314763 | 0 | 17157760 | 952619.4 | 4061466.6 | 3002912.64 | 2585952 | 0 | 3705977.84 | 0 | 6980888.16 | 18014976.42 | 0 | 0 | 0 | 210772.5 | 10800384 | 1848086.4 | 0 | 0 | 0 | 2562300 | 2607717.6 | 0 | 0 | 12903813.9 | 0 | 7771953.6 | 10628755.2 | 0 | 11554171.2 | 0 | 0 | 0 | 22912350 | 218736 | 50561.28 | 0 | 37979700 | 0 | 0 | 39280608 | 0 | 20362795.2 | 0 | 26620963.2 | 37525968 | 29813840.98 | 24841100 | 25868232 | 20639001.6 | 1800530.16 | 0 | 21045131.4 | 11406594.96 | 6031786.8 | 43897581 | 13597869.6 | 4428278.4 | 6636700 | 1229040 | 0 | 14696380.8 | 14504329.96 | 0 | 4342410 | 0 | 17506790.4 | 14636160 | 27061155 | 12906488.32 | 0 | 102382950.33 | 0 | 0 | 0 | 0 | 0 | 0 | 0 |  | 62396302.9 | 0 | 23984208 | 0 | 0 | 0 | 0 | 0 | 1065398.4 | 7726245.12 | 0 | 9672760 | 907752.66 | 16871477.76 | 0 | 0 | 0 | 6619697.19 | 827126.25 | 11027897.92 | 0 | 0 | 5393542.77 | 0 | 3662147.25 | 0 | 0 | 118573.452 | 16383752.43 | 0 | 35059760 | 0 | 0 | 14552099.1 | 0 | 0 | 0 | 0 | 0 | 0 | 0 | 26341372.56 | 0 | 0 | 10373629.44 | 0 | 14694266.88 | 0 | 0 | 12098273.28 | 202880376 | 16730120.6 | 0 | 37500300 | 0 | 0 | 11869065.6 | 0 | 0 | 94130215 | 0 | 0 | 163940016.98 | 0 | 0 | 0 | 0 | 0 |  | 952647941.73 | 806826377.542 | 1759474319.272 | 248328464.402 | 62396302.9 | 131088924.16 | 0 | 568939011.86 | 450837053.76 | 0 | 0 | 123144161.21 | 10800384 | 163940016.98 | 0 | 0 | 0
Yesterday Day Peak | 0 | 0 | 0 | 0 | 0 | 0 | 0 | 405 | 0 |  | 0 | 450 | 0 | 0 | 0 | 15 | 323 | 0 | 0 | 0 | 0 | 48 | 0 | 0 | 0 | 0 | 17 | 0 | 0 | 0 | 19 | 22 | 23 | 32 | 17 | 0 | 134 | 40 | 0 | 0 | 2 | 217 | 0 | 0 | 0 |  | 0 | 37 | 56 | 0 | 0 | 19 | 0 | 4 | 0 | 0 | 0 | 325 | 0 | 211 | 16 | 50 | 36 | 24 | 0 | 43 | 0 | 21 | 34 | 0 | 0 | 0 | 6 | 66 | 23 | 0 | 0 | 1 | 28 | 30 | 0 | 0 | 163 | 0 | 58 | 83 | 0 | 205 | 0 | 0 | 0 | 275 | 12 | 2 | 0 | 64 | 0 | 0 | 86 | 0 | 34 | 20 | 50 | 51 | 87 | 389 | 57 | 52 | 0 | 4 | 52 | 17 | 17 | 106 | 25 | 12 | 51 | 17 | 25 | 35 | 35 | 0 | 0 | 32 | 34 | 36 | 393 | 36 | 0 | 612 | 0 | 0 | 0 | 0 | 66 | 0 | 45 |  | 911 | 0 | 345 | 0 | 0 | 0 | 0 | 0 | 0 | 0 | 0 | 123 | 5 | 16 | 0 | 0 | 0 | 0 | 0 | 0 | 0 | 0 | 0 | 0 | 0 | 0 | 0 | 5 | 63 | 0 | 170 | 0 | 0 | 155 | 0 | 0 | 0 | 0 | 0 | 0 | 0 | 414 | 0 | 0 | 0 | 0 | 0 | 0 | 6 | 0 | 1200 | 220 | 0 | 17 | 4 | 84 | 0 | 0 | 0 | 508 | 35 | 0 | 1015 | 173 | 0 | 0 | 67 | 103 |  | 11771 | DayPeak
Yesterday Evening Peak | 0 | 0 | 0 | 0 | 0 | 0 | 0 | 407 | 0 |  | 0 | 450 | 0 | 0 | 0 | 40 | 327 | 0 | 0 | 0 | 8 | 147 | 13 | 0 | 0 | 0 | 35 | 55 | 35 | 0 | 19 | 22 | 23 | 33 | 25 | 0 | 136 | 80 | 0 | 0 | 25 | 222 | 0 | 0 | 0 | 0 | 18 | 71 | 75 | 0 | 0 | 19 | 0 | 8 | 0 | 0 | 0 | 290 | 0 | 213 | 8 | 50 | 39 | 25 | 0 | 43 | 0 | 36 | 43 | 0 | 0 | 0 | 17 | 76 | 26 | 0 | 0 | 0 | 28 | 30 | 0 | 0 | 163 | 0 | 60 | 86 | 0 | 203 | 0 | 0 | 0 | 305 | 12 | 2 | 0 | 245 | 0 | 0 | 86 | 0 | 95 | 0 | 88 | 163 | 114 | 387 | 57 | 105 | 17 | 0 | 52 | 35 | 17 | 106 | 28 | 12 | 205 | 0 | 0 | 90 | 35 | 0 | 17 | 0 | 74 | 36 | 380 | 160 | 0 | 612 | 0 | 0 | 83 | 0 | 0 | 0 | 8 |  | 909 | 0 | 334 | 0 | 0 | 0 | 0 | 0 | 0 | 42 | 0 | 127 | 10 | 96 | 0 | 0 | 0 | 46 | 0 | 96 | 0 | 0 | 45 | 0 | 26 | 0 | 0 | 8 | 63 | 0 | 170 | 0 | 0 | 192 | 0 | 0 | 0 | 0 | 0 | 0 | 0 | 350 | 0 | 0 | 113 | 0 | 111 | 0 | 0 | 113 | 1200 | 220 | 0 | 100 | 0 | 0 | 115 | 0 | 0 | 624 | 0 | 0 | 1173 | 0 | 0 | 0 | 0 | 0 |  | 13638 | EvPeak
Forecast for Evening | 0 | 0 | 0 | 0 | 0 | 0 | 0 | 412 | 0 |  | 0 | 450 | 0 | 0 | 0 | 55 | 335 | 0 | 0 | 0 | 8 | 149 | 13 | 0 | 0 | 0 | 35 | 55 | 35 | 0 | 21 | 23 | 23 | 33 | 25 | 0 | 135 | 40 | 0 | 0 | 25 | 225 | 0 | 0 | 0 |  | 18 | 85 | 85 | 0 | 20 | 19 | 0 | 15 | 0 | 0 |  | 320 | 0 | 215 | 8 | 50 | 43 | 25 | 0 | 43 | 0 | 43 | 52 | 0 | 0 |  | 12 | 86 | 30 | 0 | 0 | 0 | 28 | 30 | 0 | 35 | 163 | 0 | 60 | 86 | 0 | 210 | 0 | 0 | 0 | 320 | 20 | 5 | 0 | 300 | 0 | 0 | 95 | 0 | 133 | 0 | 100 | 155 | 115 | 385 | 55 | 105 | 17 | 0 | 52 | 35 | 17 | 106 | 45 | 12 | 380 | 0 | 0 | 90 | 35 | 0 | 35 | 0 | 75 | 36 | 350 | 160 | 0 | 612 | 60 | 0 | 0 | 0 |  |  |  |  | 931 | 0 | 340 | 0 | 0 | 0 | 0 | 0 | 35 | 60 | 0 | 132 | 10 | 110 | 0 | 0 | 0 | 38 | 24 | 95 | 0 | 0 | 46 | 0 | 30 | 0 | 0 | 8 | 65 | 0 | 170 | 0 | 0 | 190 | 0 | 0 | 0 | 0 | 0 | 0 | 0 | 414 | 17 | 0 | 113 | 0 | 113 | 0 | 0 | 113 | 1244 | 220 | 0 | 150 | 0 | 0 | 115 | 0 | 0 | 620 | 0 | 0 | 1000 | 0 | 0 |  |  |  |  | 8857 | 5363 | 14220 | 3856 | 902 | 2102 | 0 | 2991 | 3387 | 201 | 0 | 631 | 150 |  | 0 | 0 | 0 | 107.24
Forecast for Day | 0 | 0 | 0 | 0 | 0 | 0 | 0 | 412 | 0 | 0 | 0 | 450 | 0 | 0 | 0 | 15 | 335 | 0 | 0 | 0 | 8 | 48 | 13 | 0 | 0 | 0 | 17 | 35 | 17 | 0 | 21 | 23 | 23 | 33 | 16 | 0 | 135 | 40 | 0 | 0 | 25 | 225 |  | 0 | 0 | 0 | 6 | 56 | 51 | 0 | 20 | 19 | 0 | 5 | 0 | 0 | 0 | 320 | 0 | 215 | 8 | 50 | 43 | 25 | 0 | 43 | 0 | 30 | 52 | 0 | 0 |  | 12 | 66 | 30 | 0 | 0 | 1.6 | 28 | 30 | 0 | 35 | 163 | 0 | 60 | 86 | 0 | 210 | 0 | 0 | 0 | 315 | 20 | 5 | 0 | 62 | 0 | 0 | 85 | 0 | 34 | 20 | 50 | 51 | 100 | 385 | 55 | 52 | 17 | 5 | 52 | 17 | 17 | 106 | 29 | 12 | 380 | 17 | 50 | 35 | 35 | 0 | 0 | 35 | 17 | 36 | 350 | 35 | 0 | 612 | 42 | 0 | 0 | 0 | 70 |  |  |  | 928 | 0 | 330 | 0 | 0 | 0 | 0 | 0 | 0 | 30 | 0 | 132 | 10 | 110 | 0 | 0 | 0 | 35 | 0 | 50 | 0 | 0 | 28 | 0 | 22 | 0 | 0 | 5 | 65 | 0 | 170 | 0 | 0 | 180 | 0 | 0 | 0 | 0 | 0 | 0 | 0 | 414 | 17 | 0 | 113 | 0 | 34 | 0 | 8 | 95 | 1244 | 220 |  | 150 | 6 | 100 | 35 | 0 | 0 | 520 | 30 | 0 | 1000 | 170 | 0 |  | 29 | 47 |  |  |  |  | gas | hvdc | hsd | coal | hfo | tripura | solar | wind | hydro
Generation at 08:00(Today) | 0 | 0 | 0 | 0 | 0 | 0 | 0 | 416 | 0 | 0 | 0 | 400 | 0 | 0 | 0 | 0 | 335 | 0 | 0 | 0 | 0 | 32 | 0 | 0 | 0 | 0 | 0 | 17 | 0 | 0 | 19 | 22 | 17 | 33 | 8 | 0 | 136 | 40 | 0 | 0 | 0 | 227 | 0 | 0 | 0 | 0 | 0 | 0 | 0 | 0 | 0 | 0 | 0 | 7 | 0 | 0 | 0 | 320 | 0 | 216 | 16 | 51 | 40 | 26 | 0 | 43 | 0 | 0 | 0 | 0 | 0 | 0 | 6 | 56 | 27 | 0 | 0 | 1 | 28 | 30 | 0 | 0 | 163 | 0 | 58 | 86 | 0 | 209 | 0 | 0 | 0 | 275 | 12 | 2 | 0 | 0 | 0 | 0 | 86 | 0 | 17 | 10 | 50 | 51 | 0 | 291 | 58 | 17 | 0 | 2 | 52 | 0 | 0 | 52 | 29 | 12 | 230 | 0 | 7 | 17 | 0 | 0 | 0 | 12 | 18 | 36 | 393 | 0 | 0 | 570 | 1 | 0 | 0 | 0 | 33 | 0 | 0 | 0 | 912 | 0 | 270 | 0 | 0 | 0 | 0 | 0 | 0 | 0 | 0 | 93 | 6 | 80 | 0 | 0 | 0 | 0 | 0 | 0 | 0 | 0 | 0 | 0 | 0 | 0 | 0 | 5 | 63 | 0 | 170 | 0 | 0 | 160 | 0 | 0 | 0 | 0 | 0 | 0 | 0 | 414 | 0 | 0 | 0 | 0 | 34 | 0 | 1 | 0 | 1180 | 180 | 0 | 17 | 2 | 34 | 35 | 0 | 0 | 510 | 13 | 0 | 1010 | 76 | 0 | 0 | 22 | 41 | 0 |  |  |  | 126189049 | 22205090 | 0 | 64531720 | 38345870 | 1646400 | 3989854 | 16320 | 4413885 |  |  |  | 261338188
[8 empty] | 299430 |  |  |  | 25503 | 299634 |  | 299624 | 299625 | 299739 |  | 299743 |  | 299750 | 299565 | [26 empty] | 399366 | 399587 | [7 empty] | 299667 | 299280 | 299277 |  |  |  | 299773 |  |  |  |  | 399261 | [5 empty] | 299772 |  |  |  | 299338 | [6 empty] | 299755 | [9 empty] | 299472 |  |  | 299523 |  | 299563 |  | 399588 | 399244 | 299281 | 299229 | 299524 | 299566 | 399747 |  | 399277 |  | 399575 | 399337 | 399467 | 399589 | 299230 | 299765 |  | 299674 |  |  |  |  | 399245 |  | 299282 | 399274 |  | 399226 |  | 399630 | 299864 | [7 empty] | 599249 |  | 59039 |  |  |  |  | 599468 |  |  |  | 599230 | [19 empty] | 499698 |  | 499699 |  |  |  | 499700 |  | 499696 | 599787 |  | 499268 | 599634 | 43212 |  |  | 499270 | 599730 |  |  | 599864 | [5 empty] | 599726 |  | 599228 | [10 empty] | 126.189 | 22.2051 | 0 | 64.5317 | 38.3459 | 1.6464 | 3.9899 | 0.01632 | 4.4139
| Minimum Generation |  | 10402 | 6:00
| Highest Generation |  | 13638 | 19:30 | [129 empty] | 0 | [76 empty] | 261.3382
| Day Peak Generation |  | 11771 | 12:00
| Evening Peak Generation |  | 13638 | 19:30 | [206 empty] | 202699852
| HVDC Max Flow |  | 912 | 24:00 | [206 empty] | 202.6999
| HVDC EvPeak Flow |  | 909 | 19:30
| Load factor L.F |  | 87.42% | [169 empty] | 1275.5

## P1
POWER GRID BANGLADESH PLC.
NATIONAL LOAD DESPATCH CENTER
DAILY REPORT
[7 empty] | Reporting Date : | 2024-10-28
Till now the maximum generation is : - |  |  |  | 16477 | 21:00 | Hrs on | 2024-04-30
The Summary of Yesterday's |  |  | 2024-10-27 | Generation & Demand |  | Today's Actual Min Gen. & Probable Gen. & Demand
Day Peak Generation : |  |  | 11771 | MW Hour : | 12:00 | Min. Gen. at | 6:00 | 10552
Evening Peak Generation : |  |  | 13638 | MW Hour : | 19:30 | Available Max Generation : |  | 14186
E.P. Demand (at gen end) : |  |  | 13820 | MW Hour : | 19:30 | Max Demand (Evening) : |  | 14300
Maximum Generation : |  |  | 13638 | MW Hour : | 19:30 | Reserve(Generation end) |  | -
Total Gen. (MKWH) : |  |  | 286.14 | System Load Factor : | 87.42% | Load Shed : |  | 108
EXPORT / IMPORT THROUGH EAST-WEST INTERCONNECTOR
Export from East grid to West grid :- Maximum |  |  |  | 1336 | MW at | 11:00 | Energy
Import from West grid to East grid :- Maximum |  |  |  | - | MW at | - | Energy | -
|  | Water Level of Kaptai Lake at 6:00 A M on |  | 2024-10-28
Actual : |  | 102.52 | Ft.(MSL) , | Rule curve : | 108.6 | Ft.( MSL )
Gas Consumed : |  | Total = | 933.4 | MMCFD. | Oil Consumed (PDB) :
HSD:
FO:
Cost of the Consumed Fuel (PDB+Pvt) : |  |  | Gas : | 379417388.562 | Adani : | 163940016.98
|  |  | Coal : | 450837053.76 | Oil: | 692083173.07 | Total: | 1686277632.372
Load Shedding & Other Information
Area |  | Yesterday |  |  |  | Today
|  |  |  | Estimated Demand (S/S end) |  | Estimated Shedding (S/S end) |  | Rates of Shedding
|  | MW |  | MW |  |  | MW | (On Estimated Demand)
Dhaka |  | 124 | 2976:00 | 4792.4408 |  |  | 44 | -0.9954%
Chittagong Area |  | 0 | 0:00 | 1318.3256 |  |  | 0 | 1.089%
Khulna Area |  | 0 | 0:00 | 1847.1228 |  |  | 0 | 1.534%
Rajshahi Area |  | 0 | 0:00 | 1605.8585 |  |  | 0 | 2.007%
Cumilla Area |  | 0 | 0:00 | 1321.145 |  |  | 18 | 1.713%
Mymensingh Area |  | 50 | 1200:00 | 982.8015 |  |  | 46 | 2.124%
Sylhet Area |  | 0 | 0:00 | 550.6738 |  |  | 0 | 1.341%
Barisal Area |  | 0 | 0:00 | 459.1188 |  |  | 0 | 2.199%
Rangpur Area |  | 0 | 0:00 | 897.9513 |  |  | 0 | 2.188%
Total |  | 174 |  | 13775.4381 |  |  | 108
Information of the Generating Units under shut down.
|  | Planned Shut- Down |  |  | Forced Shut- Down
1) Barapukuria ST: Unit- 2
2) Ghorasal-3,4,5,7
3) Shajibazar 330 MW
4) Baghabari-71,100 MW
5) Raozan unit-2
6) Siddhirganj 210 MW .
Outage | Restoration |  |  | Description of Event |  |  |  | Description of Event
Time | Time
8:12 | 12:30 | Goalpara 132/33kV S/S T-5 LT Scheduled S/D Due to Shutdown taken by PDB. To Maintenance Txr t4 |  |  |  |  | 6.0MW load interrup.
8:12 | 14:10 | Goalpara 132/33kV S/S T-6 LT Scheduled S/D Due to Shutdown taken by PDB. To Maintenance Txr t4 |  |  |  |  | 6.0MW load interrup.
8:13 | 12:28 | Goalpara 132/33kV S/S T-5 HT Scheduled S/D Due to Shutdown taken by PDB. To Maintenance Txr t4 |  |  |  |  | 6.0MW load interrup.
8:13 | 14:09 | Goalpara 132/33kV S/S T-6 HT Scheduled S/D Due to Shutdown taken by PDB. To Maintenance Txr t4 |  |  |  |  | 6.0MW load interrup.
8:20 | 16:25 | Sherpur 132/33kV S/S Transformer- 03 LT Project Work S/D
8:21 | 16:25 | Sherpur 132/33kV S/S Transformer- 03 HT Project Work S/D
8:22 | 16:25 | Chauddagram-Cumilla(S) 132 kV Ckt-2 Scheduled S/D from Chauddagram 132/33kV end Due to Annual
Maintenance 2024_2025 and from Cumilla(S) 132/33kV end Due to Annual Maintenance
8:27 | 16:17 | Chandraghona-Rangamati 132 kV Ckt-2 Scheduled S/D from Rangamati 132/33kV end Due to annual deadline
checking of this 132 KV transmission line and from Chandraghona 132/33kV end Due to Annual Maintenance
8:27 | 16:28 | Sherpur 132/33kV S/S Transformer- 02 LT Project Work S/D
8:30 | 15:50 | Jaldhaka 132/33kV S/S Capacitor Bank Outdoor (22.5 MVAR) Scheduled S/D Due to Annual Maintenance Work
8:42 | 11:10 | Ghorasal- Ishwardi 230 kV Ckt-1 Tripped from Ishurdi 230/132kV end showing SOTF,AR Block,VT fail relays.
and from Ghorashal 230kV end showing Distance relay relays.
8:43 | 16:48 | Barishal 230/132kV S/S ATR-1 LT Scheduled S/D Due to Annual Maintenance
8:45 | 17:16 | Madunaghat-TKCL 132kV Ckt-1 Scheduled S/D from Madunaghat 132/33kV end Due to annual deadline checking
8:45 | 16:49 | Barishal 230/132kV S/S ATR-1 HT Scheduled S/D Due to Annual Maintenance
8:59 | 14:41 | Haripur 230/132kV S/S Ullon (Maniknagar-2) Tripped showing MiCOM P441: PH Y, Z 2. relays. |  |  |  |  | 15.0MW load interrup.
8:59 | 12:20 | Siddhirganj 132/33kV S/S 120MW EGCB GT1 Tripped showing 1. 86 2. LBB initiation in RED670 relays Due to Unknown
9:05 | 16:59 | Payra 400/132/33kV S/S 400/132/33 kV Auto Transformer-01 HT Scheduled S/D Due to Annual maintenance
9:05 | 17:02 | Payra 400/132/33kV S/S 400/132/33 kV Auto Transformer-01 LT Scheduled S/D Due to Anual maintenance
9:14 | 17:14 | Aminbazar-Airport(Old) 230kV Ckt-1 Scheduled S/D from Aminbazar 400/230/132kV end.
9:31 | 17:27 | Aminbazar 400/230/132kV S/S 230 kv Bus 02 Scheduled S/D
9:54 | - | Hasnabad-Keraniganj 230kV Ckt-1 Scheduled S/D from Keranigonj 230/132/33kV end Due to According to NLDC instruction.
9:54 | - | Hasnabad-Keraniganj 230kV Ckt-2 Scheduled S/D from Keranigonj 230/132/33kV end Due to According to NLDC instruction.
10:01 | - | Meghnaghat-Shyampur 230kV Ckt-2 Project Work S/D from Meghnaghat 230/132kV end Due to For Tower Construction
10:33 | 10:38 | Barishal-Bhandaria 132 kV Ckt-1 Tripped from Barishal 132/33kV end showing Distance, O/C. relays. |  |  |  |  | 29.0MW load interrup. Barishal 132/33kV end
10:36 | 13:25 | Mithapukur 132/33kV S/S BUS-1 (132KV) Scheduled S/D Due to Annual Maintenance Work
10:40 | 12:36 | Barishal-Bhandaria 132 kV Ckt-1 Scheduled S/D from Barishal 132/33kV end Due to Checking the line.
11:13 | 14:04 | Ishurdi 132/33kV S/S 132/33 kV T-1 LT Forced S/D Due to 33 kv CT oil leakage maintenance
11:13 | 14:04 | Ishurdi 132/33kV S/S 132/33 kV T-1 HT Forced S/D Due to 33 kv CT oil leakage maintenance
11:49 | 12:10 | Bagerhat-Bhandaria 132 kV Ckt-1 Tripped from Bagerhat 132/33kV end showing Distance Relay. ("R"phase Zone-2)0 relays.
12:00 | - | Day peak Generation is 11771 MW.
12:17 | - | Bibiyana South 400 MW ST was synchronized.
12:19 | 14:14 | Bagerhat-Bhandaria 132 kV Ckt-1 Tripped from Bagerhat 132/33kV end showing DR2 relays.
12:47 | 14:00 | Kalurghat 132/33kV S/S TRFO-02(516T) HT Forced S/D Due to Red hot maintainance by Bpdb at their 33 kv feeder.
- | 13:06 | Rampur 230/132/33 S/S ATR-01 (706T) HT is restored.
- | 13:25 | Khulna (C) S/S Tr-3 405T HT is restored.
- | 13:25 | Khulna (C) S/S Tr-3 405T LT is restored.
15:21 | 16:47 | Joydebpur 132/33kV S/S GT-3 HT Scheduled S/D Due to Auxilary-2 cable Maintenance |  |  |  |  | 12.0MW load interrup.
15:50 | - | Unique Meghnaghat Power 584 MW GT was sync.
- | 16:28 | Sherpur 132/33kV S/S Transformer- 02 HT is restored.
- | 17:27 | Aminbazar 400/230/132kV S/S 230 kv Bus 02 is restored.
- | 17:27 | Aminbazar 400/230/132kV S/S 230 kv Bus 02 is restored.
19:30 | - | Evening peak Generation is 13638 MW
21:27 | - | Unique Meghnaghat Power 584 MW ST was sync
6:00 | - | Minimum Generation = 10,552MW
7:03 | - | Satkhira 132/33kV S/S Transformer-2 (T-2) LT Forced S/D |  |  |  |  | 35.0MW load interrup.
7:04 | - | Satkhira 132/33kV S/S Transformer-2 (T-2) HT Forced S/D
7:06 | - | Rampur 230/132/33 S/S ATR-02 (716T) HT Scheduled S/D Due to Annual maintenance of 230/132kv ATR-02
7:07 | - | Rampur 230/132/33 S/S ATR-02 (716T) LT Scheduled S/D Due to Annual maintenance of 230/132kv ATR-02
7:13 | 7:55 | Sherpur 132/33kV S/S Transformer- 01 HT Scheduled S/D Due to Relay Test Works.
7:13 | 7:56 | Sherpur 132/33kV S/S Transformer- 01 LT Scheduled S/D Due to Relay Test Works.
7:18 | - | Sherpur 132/33kV S/S Transformer- 04 HT Scheduled S/D Due to Relay Test Works.
7:18 | - | Sherpur 132/33kV S/S Transformer- 04 LT Scheduled S/D Due to Relay Test Works.
7:46 | - | Payra 400/132/33kV S/S 400/132/33 kV Auto Transformer-01 LT Scheduled S/D Due to Annual Maintenance
7:47 | - | Payra 400/132/33kV S/S 400/132/33 kV Auto Transformer-01 HT Scheduled S/D Due to Annual Maintenance

## P2
EVENING PEAK GENERATION AND DAY LONG ENERGY DATA OF POWER STATIONS
| Date : | 2024-10-27
Sl. |  |  |  |  | Present | Peak | Energy
No. | Name of the Power Stations |  | Producer | Installed Capacity | Capacity | Hour | Generated | Remarks
Generation
|  |  |  | Unit No. X Capacity | MW | MW | KWH
1 | Ghorasal Repowered CCPP:Unit-3 (GT |  | PDB | 1*260 | 260 | 0 | 0 | Under maint.
2 | Ghorasal Repowered CCPP Unit-4 |  | PDB | 1*210 | 180 | 0 | 0 | Gas shortage
| Ghorasal TPP Unit-5 |  | PDB | 1*210 | 190 | 0 | 0 | Gas shortage
3 | Ghorasal 365 MW CCPP Unit-7 |  | PDB | 1*243+1*122 | 365 | 0 | 0 | Air Compressor problem
| Ghorashal 78.5 MW PP(MAX) |  | QRPP | 2*40 | 0 | 0 | 0 | Contract Expired
4 | Ghorashal 108 MW PP (Regent) |  | IPP | 34*3.35 | 108 | 0 | 0 | Gas shortage
5 | Haripur GTPP |  | PDB | 2*32 | 20 | 0 | 0 | Under maint.
6 | Haripur 412 MW CCPP |  | EGCB | 1*273+1*139 | 400 | 407 | 9637200
| Haripur 360 MW CCPP(HPL) |  | IPP | 1*235+1*125 | 0 | 0 | 0 | Contract Expired
7 | Meghnaghat 450 MW CCPP(MPL) |  | IPP | 2*150+1*150 | 450 | 450 | 10509500
| Meghnaghat 100 MW(IEL) |  | NENP | 12*8.9 | 0 | 0 | 0 | Contract Expired
8 | Meghnaghat CCPP(Summit) |  | IPP | 2*110+1*110 | 335 | 0 | 0 | Gas shortage
| Madanganj 102 PP(Summit) |  | NENP | 6*17 | 0 | 0 | 0 | Contract Expired
9 | Madanganj-55 MW PP(Summit) |  | IPP | 3*17.08+1*11.3 | 55 | 40 | 422695 | Fuel shortage
10 | Keraniganj 100 MW PP (Powerpac) |  | NENP | 8*13.45 | 75 | 13 | 47000 | Fuel shortage
11 | Narshingdi 22 MW PP (Doreen) |  | SIPP, REB | 8*2.90 | 22 | 0 | 0 | Contract Expired
12 | 210 MW Siddhirgonj TPP |  | PDB | 1*210 | 115 | 0 | 0 | Under maint.
13 | Siddhirgonj 2*120 MW GTPP |  | EGCB | 2*105 | 210 | 0 | 0 | Gas shortage
14 | Siddhirganj 335 MW CCPP |  | EGCB | 1*217+118 | 335 | 327 | 7883985
15 | Gagnagar 102 MW PP (Digital Power) |  | IPP | 12*8.924 | 102 | 8 | 46944 | Fuel shortage
16 | Katpotti 52 MW PP (Sinha) |  | IPP | 7*7.9 | 0 | 0 | 0 | Fuel shortage
17 | Kamalaghat 54 MW PP(Banco Energy) |  | IPP | 3*18 | 54 | 35 | 259200 | Fuel shortage
18 | Kodda 150 MW PP |  | BPDB-RPCL | 9*17.06 | 149 | 147 | 1643520
19 | Manikganj 55 MW PP (Northern) |  | IPP | 3*19.3 | 55 | 55 | 269665
20 | Nababganj 55 MW PP (Southern power ) |  | IPP | 3*19.3 | 55 | 35 | 274624 | Fuel shortage
21 | Bosila 108 MW PP(CLC) |  | IPP | 12*8.775+1*3.5 | 0 | 0 | 0
22 | Summit Power,(Madhabdi+Ashulia) |  | SIPP,REB | 3*3.67+4*8.73 | 80 | 41 | 984840 | Engine problem
23 | Maona 33 MW PP(Summit) |  | SIPP,REB | 4*8.73 | 33 | 23 | 586080 | Engine problem
24 | Rupganj 33 MW PP(Summit) |  | SIPP,REB | 4*8.73 | 33 | 33 | 764000
25 | Gazipur 52 MW PP |  | RPCL | 6*8.9 | 52 | 25 | 313440 | Fuel shortage
26 | Tongi 80 MW GTPP |  | PDB | 1* 105 | 105 | 0 | 0 | Gas shortage
27 | Kodda 300 MW PP Unit-2 (Summit) |  | IPP | 18*17.076 | 300 | 245 | 1861750 | Engine problem
| Bramhangoan 100 MW PP (Aggreko) |  | IPP | 114*0.959 | 0 | 0 | 0 | Contract Expired
| Aurahati 100MW PP (Aggreko) |  | IPP | 0.85*23+0.95*91 | 0 | 0 | 0 | Contract Expired
28 | Kodda 149 MW PP Unit-1 (Summit) |  | IPP | 8*18.45+8.97 | 149 | 95 | 1156320 | Fuel shortage
29 | Gazipur 100 MW PP |  | RPCL | 6*17.5 | 105 | 105 | 1100160 | Fuel shortage
30 | Meghnaghat 104 MW PP (OPCL) |  | IPP | 18.5*6 | 104 | 0 | 72000 | Fuel shortage
31 | Manikgonj 162MW PP(MPGL) |  | IPP | 9*18 | 162 | 90 | 803520 | Fuel shortage
32 | Spectra Solar Plant Ltd. |  | IPP | 35 | 35 | 0 | 205701
33 | Kanchan Purbachal Power Generation Ltd. |  | IPP | 18.4*3 | 55 | 36 | 864000 | Fuel shortage
34 | Meghnaghat Unique power |  | IPP | 586 | 584 | 83 | 665909
35 | Summit Meghanghat-2 589 MW(Gas) |  | IPP | 589 | 583 | 0 | 0 | On test.
| Meghnaghat (Reliance) 718MW CCPP |  | IPP | 718 | 0 | 0 | 0 | On test.
| Dhaka area Total |  |  |  | 5915 | 2293 | 40372053
36 | Chattogram TPP-1 |  | PDB | 1*210 | 180 | 0 | 0 | Gas shortage
| Chattogram TPP-2 |  | PDB | 1*210 | 180 | 0 | 0 | Gas shortage
37 | Raozan 25 MW PP |  | RPCL | 3*8.9 | 25 | 25 | 204154
38 | Teknaf 20MW PP (Solartech) |  | IPP | 20 | 20 | 0 | 125145
39 | Patenga 50MW PP (Baraka) |  | IPP | 8*6.98 | 50 | 19 | 302400 | Fuel shortage
40 | Kaptai Hydro: Unit-1,2,3,4, 5 |  | PDB | 2*40+3*50 | 230 | 216 | 4413885
41 | Sikalbaha 225MW |  | PDB | 1*150+1*75 | 225 | 222 | 5317062
42 | Sikalbaha Peaking GT |  | PDB | 1*150 | 150 | 0 | 0 | Under maint.
43 | Sikalbaha 105 MW PP (Baraka Sikalbaha) |  | PDB | 6*17.5 | 105 | 17 | 100364 | Fuel shortage
44 | Hathazari 100 MW peaking PP |  | PDB | 11*8.9 | 98 | 71 | 873792 | Engine problem
45 | Dohazari -Kalaish 100 MW Peaking |  | PDB | 6*17 | 102 | 75 | 1096041 | Engine problem
| Juldah 100 MW Unit-1 (Acorn) |  | NENP | 8*13.45 | 0 | 0 | 0 | Contract Expired
46 | Juldah 100 MW PP Unit-3 (Acorn) |  | IPP | 8*13.5 | 100 | 88 | 1494720 | Fuel shortage
| Barabkunda 22 MW PP (Regent) |  | SIPP, PDB | 8*2.90 | 0 | 0 | 0 | Contract Expired
* | Malancha, Ctg. EPZ (United) |  |  | 5*8.73+3*9.34 | 0 | 8 | 399840
47 | Chattogram 108 MW PP (ECPV) |  | IPP | 16*7 | 108 | 0 | 0 | Fuel shortage
48 | Kaptai 7 MW Solar PP |  | PDB | 7.4 MW | 7 | 0 | 23883
49 | Anwara 300 MW PP (United) |  | IPP | 17*17+24 | 300 | 52 | 1287164 | Fuel shortage
50 | Jodiac Power |  | IPP | 3*18.55+1*3.6 | 54 | 35 | 586759 | Fuel shortage
51 | Karnaphuli Power Ltd. |  | IPP | 18.415*6+6.5 | 110 | 17 | 336220 | Fuel shortage
52 | Juldah unit-2 (Acorn) |  | IPP | 8*13.6 | 100 | 12 | 248640 | Fuel shortage
53 | Anlima Energy Ltd. |  | IPP | 6*21.2 | 116 | 35 | 864382 | Fuel shortage
54 | Mirsharai 150 MW |  | BPDB-RPCL | 18.5*9 | 163 | 160 | 916654
55 | SS Power I |  | IPP | 2*612 | 1224 | 612 | 14689089 | Coal shortage
56 | Cox's Bazar Wind |  | IPP | 66 | 60 | 0 | 16320
57 | Matarbari 2*600 MW (CPGCL) |  | CPGCL | 2*575 | 1150 | 0 | 0 | Coal shortage
| Mirsharai 150 MW (Gas) |  | BPDB-RPCL | 18.5*9 | 0 | 0 | 0 | On test.
| Chattogram area Total |  |  |  | 4857 | 1664 | 33296514
| Ashuganj TPP Unit- 3 |  | APSCL | 1*150 | 0 | 0 | 0
| Ashuganj TPP Unit- 4 |  | APSCL | 1*150 | 0 | 0 | 0
| Ashuganj TPP Unit- 5 |  | APSCL | 1*150 | 0 | 0 | 0
58 | Ashuganj 225 MW CCPP |  | APSCL | 1*142+1*75 | 221 | 213 | 5168000
59 | Ashuganj 450 MW CCPP(North) |  | APSCL | 1*360 | 360 | 290 | 7639700
60 | Ashuganj 450 MW CCPP(South) |  | APSCL | 1*360 | 360 | 0 | 0 | Under maint.
61 | Ashuganj 420 MW CCPP(East) |  | APSCL | 284*1+116*1 | 400 | 380 | 9111500 | Gas shortage
62 | Ashuganj 50 MW PP |  | APSCL | 14*3.968 | 45 | 39 | 891072 | Engine problem
63 | Ashuganj 55 MW PP (Precision) |  | NENP | 0 | 55 | 25 | 590400 | Gas shortage
64 | Ashuganj 195 MW PP (APSCL-United) |  | IPP | 20*9.73+1*16 | 195 | 8 | 284364 | Gas shortage
65 | Ashuganj 51 MW PP (Midland) |  | IPP | 6*9.34 | 51 | 43 | 924184 | Engine problem
66 | Ashuganj 150 MW PP (Midland) |  | IPP | 23*7.015 | 150 | 114 | 1798181 | Fuel shortage
67 | Titas 50 MW Peaking PP |  | PDB | 6*8.92 | 52 | 36 | 389776 | Engine problem
68 | Chandpur 150 MW CCPP |  | PDB | 1*106+1*57 | 163 | 50 | 1257420 | Gas shortage
69 | Chandpur 200 MW (Desh energy) |  | IPP | 12*18.4 | 200 | 163 | 2162880
70 | Feni 11 MW PP (Doreen) |  | SIPP, REB | 4*2.90 | 11 | 0 | 0 | Contract Expired
** | Impoprt (Tripura) |  | Imported power | 0 | 160 | 76 | 1646400
| Jangalia 33 MW PP (Summit) |  | SIPP, PDB | 4*8.73 | 0 | 0 | 0 | Contract Expired
71 | Jangalia 52 MW PP (Lakdanavi) |  | IPP | 6*8.92 | 52 | 43 | 997507 | Engine problem
72 | Cumilla 25 MW PP (Summit) |  | SIPP, REB | 3*3.67+2*6.97 | 25 | 17 | 281030 | Engine problem
| Daudkandi 200 MW PP (B.Trac) |  | IPP | 154*1.4 | 0 | 0 | 0 | Contract Expired
73 | Feni Lanka Power |  | IPP | 7*18.415+1*9.78 | 114 | 106 | 2297100 | Engine problem
74 | Chowmuhani 113 MW |  | IPP | 12*9.78+2*3.1 | 113 | 28 | 700560 | Fuel shortage
75 | Chandpur 115(Doreen) |  | IPP | 4*18.5+2*22.5 | 115 | 74 | 971520 | Fuel shortage
76 | Sonagazi 75 MW Solar Plant |  | EGCB | 75 | 75 | 0 | 463136
| Cumilla Area Total |  |  |  | 2917 | 1705 | 37574730
77 | RPCL 210MW CCPP |  | IPP | 4*35+1*70 | 202 | 26 | 594240 | Gas shortage
78 | Jamalpur 95 MW PP(Powerpac) |  | IPP | 0 | 0 | 0 | 0
79 | Sarishabari 3 MW Solar Plant |  | IPP | 1*3 | 3 | 0 | 8700
80 | Mymensingh 200 MW PP (United) |  | IPP | 9.78*21 | 200 | 86 | 2044800 | Fuel shortage
81 | Jamalpur 115 MW PP (United) |  | IPP | 9.78*12 | 115 | 57 | 1357200 | Fuel shortage
82 | Sutiakhali 50 MW Solar PP |  | IPP | 50 | 50 | 0 | 241030
83 | Tangail Palli Power Gen 22 MW |  | IPP | 4*6.7 | 22 | 18 | 151920 | Fuel shortage
84 | Bhairob 54.5 MW |  | IPP | 3*18.2 | 54 | 17 | 243000 | Fuel shortage
| Sreepur 150 MW |  | BPDB-RPCL | 150 | 0 | 8 | 270000
| Mymensingh Area Total |  |  |  | 646 | 212 | 4910890
85 | Fenchugonj CCPP Phase-1 |  | PDB | 2*32+1*33 | 70 | 28 | 657000 | Machine problem.
86 | Fenchugonj CCPP Phase-2 |  | PDB | 2*35+1*35 | 90 | 30 | 699120 | Machine problem.
87 | Kushiara 163 MW CCPP (KP) |  | IPP | 1*109+1*54 | 163 | 163 | 3773045
88 | Shajibazar 330 MW CCPP |  | PDB | 3*110 | 330 | 0 | 0 | Under maint.
89 | Fenchugonj 51 MW PP (Barakatullah) |  | RPP | 19*2.90 | 51 | 0 | 0 | Gas shortage
90 | Fenchuganj 44 MW (Energyprima) |  | NENP | 12*3.3+5*2 | 50 | 0 | 0 | Gas shortage
91 | Hobiganj 11 MW PP Cofidence-E |  | SIPP, REB | 4*2.90 | 11 | 2 | 66528 | Engine problem
92 | Shahjibazar GTPP Unit- 8 & 9 |  | PDB | 2*35 | 66 | 60 | 1400352
93 | Shahjibazar 86 MW PP (Shahjibazar) |  | RPP | 32*2.90 | 86 | 86 | 2036160
94 | Shahjibazar 100 MW GTPP |  | PDB | 1*100 | 100 | 0 | 0
95 | Sylhet 225 MW CCPP |  | PDB | 1*142+1*89 | 231 | 203 | 4141280 | Machine problem.
96 | Sylhet 20 MW GTPP |  | PDB | 1*20 | 20 | 0 | 0 | Gas shortage
| Sylhet 50 MW PP (EPL) |  | NENP | 27*2 | 0 | 0 | 0 | Contract Expired
97 | Shahjahanulla 25 MW PP |  | SIPP, REB | 3*9.34 | 25 | 12 | 291648 | Engine problem
98 | Bibiana-II 341 MW CCPP (Summit) |  | IPP | 1*222+1*119 | 341 | 305 | 7415000 | FGMO
99 | Bibiyana-III 400 MW CCPP |  | PDB | 285*1+134*1 | 400 | 387 | 9374000
| Sylhet 10MW PP (Desh) |  | RPP | 6*1.95 | 0 | 0 | 0 | Contract Expired
100 | Bibiyana South 400 MW |  | PDB | 400 MW | 383 | 205 | 2495000 | Machine problem.
| Sylhet Area Total |  |  |  | 2417 | 1481 | 32349133
101 | Bheramara GTPP Unit-3 |  | PDB | 1*20 | 16 | 0 | 0
** | Bheramara (HVDC ) |  | Imported power | 2*500 | 1000 | 909 | 22205090
| Khulna 115 PP MW (KPCL-2) |  | NENP | 7*17 | 0 | 0 | 0 | Contract Expired
102 | Faridpur 50 MW Peaking PP |  | PDB | 8*6.89 | 54 | 0 | 56640 | Under maint.
103 | Khulna 225 MW CCPP |  | NWPGCL | 1*150+1*75 | 230 | 0 | 0 | Fuel shortage
104 | Gopalganj 100 MW Peaking PP |  | PDB | 16*6.98 | 109 | 42 | 410752 | Fuel shortage
105 | Bheramara 410 MW CCPP |  | NWPGCL | 1*278+1*132 | 410 | 334 | 8130240 | Gas shortage
| Noapara 40 MW PP (Khanjahan Ali) |  | NENP | 5*8.5 | 0 | 0 | 0 | Contract Expired
| Noapara 100 MW PP (Bangla Trac) |  | IPP | 70*1.4 | 0 | 0 | 0 | Contract Expired
106 | Rupsha 105 MW PP (Orion rupsha) |  | IPP | 6*18.445 | 105 | 0 | 0 | Fuel shortage
107 | Madhumati 100 MW PP |  | NWPGCL | 6*18 | 105 | 0 | 0
108 | Mongla Orion 100 MW Solar PP |  | IPP | 100 | 100 | 0 | 550800
109 | Khulna 330 MW CCPP (OIL) |  | PDB | 1*220+1*110 | 336 | 0 | 0 | On test.
110 | Rampal 1320 MW (BIFPCL) |  | NTPC&BPDB | 617*2 | 1234 | 624 | 12894550 | Coal shortage
| Kulna 225 MW CCPP (GAS) |  | NWPGCL | 0 | 0 | 0 | 0
| Khulna Area Total |  |  |  | 3699 | 1909 | 44248072
111 | Barisal 110 MW PP (Summit ) |  | IPP | 7*17.076 | 110 | 96 | 978624 | Engine problem
112 | Bhola 33 MW PP (Venture) |  | NENP | 1*34.50 | 10 | 10 | 191509 | Engine problem
113 | Bhola 225 MW CCPP |  | PDB | 2*63+1*68 | 194 | 127 | 3061000 | Machine problem.
| Bhola 95 MW PP (Aggreko) |  | QRPP | 96*1.10 | 0 | 0 | 0 | Contract Expired
114 | Payra 1320 MW |  | BCPCL | 2*622 | 1244 | 1200 | 31308700
115 | Bhola Nutan Biddut BD LTD |  | IPP | 220 | 220 | 220 | 5379460
116 | United Payra Power Ltd. |  | IPP | 8*18.5+1*9.5 | 150 | 100 | 1938000 | Fuel shortage
117 | Barisal 307 MW |  | IPP | 307*1 | 307 | 0 | 0 | Under maint.
118 | Barisal 1 MW Solar Plant |  | PDB | 1 | 1 | 0 | 3725
| Barisal Area Total |  |  |  | 2236 | 1753 | 42861018
119 | Baghabari 71 MW GTPP |  | PDB | 1*71 | 71 | 0 | 0 | Gas shortage
| Baghabari 100 MW GTPP |  | PDB | 1*100 | 100 | 0 | 0 | Gas shortage
120 | Baghabari 50 MW Peaking PP |  | PDB | 6*8.9 | 52 | 46 | 369609
121 | Bera 70 MW Peaking PP |  | PDB | 9*8.29 | 71 | 0 | 45075 | Under maint.
122 | Amnura 50 MW PP(Sinha) |  | NENP | 7*7.79 | 28 | 0 | 0 | Reserve NENP
| Katakhali 50 MW PP (Northern) |  | QRPP | 6*8.9 | 0 | 0 | 0 | Contract Expired
123 | Katakhali 50 MW Peaking PP |  | PDB | 6*8.7 | 50 | 45 | 301147
124 | Sirajgonj Unit-1 225MW |  | NWPGCL | 1*150+1*75 | 210 | 192 | 4409727 | Gas shortage
125 | Sirajgonj Unit-2 225MW |  | NWPGCL | 1*150+1*75 | 220 | 0 | 0
126 | Sirajgonj Unit-3 225MW |  | NWPGCL | 1*141 | 220 | 0 | 0 | Gas shortage
127 | Sirajgonj 400 MW CCPP Unit-4 |  | IPP, SNWPGCL | 1*282+1*132 | 414 | 350 | 9021018 | FGMO
128 | Santahar 50 MW Peaking PP |  | PDB | 6*8.7 | 50 | 26 | 204475 | Engine problem
| Bogra 22 MW PP (GBB) |  | RPP | 0 | 0 | 0 | 0 | Contract Expired
| Bogura 20 MW PP (Energyprima) |  | NENP | 5*3.3+5*2 | 0 | 0 | 0 | Contract Expired
129 | Ullapara 11 MW PP (Summit) |  | SIPP, REB | 4*2.90 | 11 | 8 | 156636 | Engine problem
130 | Natore 52 MW PP (Rajlanka) |  | IPP | 6*8.92 | 52 | 0 | 0 | Fuel shortage
131 | Chapainawabganj 100 MW Peaking PP |  | PDB | 12*8.924 | 104 | 96 | 656032 | Engine problem
| Baghabari 200 MW PP (Paramount) |  | IPP | 135*1.6 | 0 | 0 | 0 | Contract Expired
132 | Bagura 113 MW PP (Confidence)-2 |  | IPP | 6*18.55+7.2 | 113 | 113 | 523392
133 | Confidence Power Bogura Unit-1 113 MW |  | IPP | 6*18.55 | 113 | 113 | 609792
134 | Sirajgonj 6.55 MW Solar |  | NWPGCL | 1*6 | 6 | 0 | 33600
** | Adani Power Jharkhanda Ltd |  | Imported power | 748*2 | 1496 | 1173 | 24801818
135 | Sirajganj 68 MW Solar Park |  | NWPGCL | 68 | 68 | 0 | 340500
| Pabna Solar 100 MW |  | IPP | 100 | 0 | 0 | 686660
| Rajshahi Area Total |  |  |  | 3449 | 2162 | 42159481
136 | Barapukuria TPP Unit-1 |  | PDB | 1*125 | 85 | 63 | 1485381
| Barapukuria TPP Unit-2 |  | PDB | 1*125 | 85 | 0 | 0 | Under maint.
137 | Barapukuria 275 MW TPP Unit-3 |  | PDB | 1*275 | 274 | 170 | 4154000 | Machine problem.
138 | Rangpur 20 MW GTPP |  | PDB | 1*20 | 20 | 0 | 0
139 | Saidpur 20 MW GTPP |  | PDB | 1*20 | 20 | 0 | 0
140 | Rangpur 113 MW PP (Confidence) |  | IPP | 9*6.984+7*7.015+3.15*2 | 113 | 111 | 737664
141 | Sympa Solar Power 8MW |  | IPP | 8 MW | 8 | 0 | 40465
142 | Energypac Power Venture Thakurgaon Ltd. |  | IPP | 115 | 115 | 115 | 684096
143 | Intraco Solar 30 MW |  | IPP | 1*30 | 30 | 0 | 223229
144 | Teesta Solar Limited |  | IPP | 16*12.5 | 200 | 0 | 1043280
| Rangpur Area Total |  |  |  | 950 | 459 | 8368115
| Total |  |  |  | 27086 | 13638 | 286140006
| Eastern Grid Total |  |  |  | 16752 | 7355 | 148503320
| Western Grid Total |  |  |  | 10334 | 6283 | 137636686
| National Grid Total |  |  |  | 27086 | 13638 | 286140006
*Data collected from respective power station over telephone.
Executive Engineer
Network Operation Division
Page- 3

## P3
Power Grid Bangladesh PLC
National Load Dispatch Center (NLDC)
MAXIMUM LOAD SERVED BY DIFFERENT GRID SUB-STATIONS
| Date : | 2024-10-27
Zone Total Scenario at Evening Peak Hour (19:30 Hr.)
(a) ENTIRE EASTERN GRID: |  |  | 9081.25 |  | MW | (b) ENTIRE WESTERN GRID: |  |  |  | 3643.9 | MW
i) Dhaka area |  |  | 4847.75 |  | MW | i) Khulna area |  |  |  | 1534 | MW
ii) Chattogram area |  |  | 1368.5 |  | MW | ii) Barishal area |  |  |  | 410.5 | MW
iii) Cumilla area |  |  | 1305 |  | MW | iii) Rajshahi area |  |  |  | 1069.4 | MW
iv) Mymensingh area |  |  | 981 |  | MW | iv) Rangpur area |  |  |  | 630 | MW
v) Sylhet area |  |  | 579 |  | MW
System Total Demand at Evening Peak Hour (a + b) = | [5 empty] | 12725.15 | MW
Sl No. | Sub-station | Load (MW) | Time | Sl No. | Sub-station | Load (MW) | Time | Sl No. | Sub-station | Load (MW) | Time
1 | AKS | 10 | 19:30 | 67 | Jashore | 121 | 19:30 | 133 | Rajbari | 76 | 19:30
2 | AKSML | 110 | 01:00 | 68 | Jhenaidah | 113 | 21:00 | 134 | Rajendrapur | 104 | 19:30
3 | Aftabnagar | 56 | 11:00 | 69 | Joydebpur | 183 | 18:30 | 135 | Rajshahi | 96 | 18:30
4 | Agargaon | 117 | 13:00 | 70 | Joypurhat | 46 | 21:00 | 136 | Rajshahi-230 | 65 | 13:00
5 | Agrabad | 96 | 19:00 | 71 | Juldah | 17 | 18:00 | 137 | Ramganj | 114 | 19:00
6 | Amnura | 48 | 20:00 | 72 | KSRM | 29 | 13:00 | 138 | Rampur | 41 | 23:00
7 | Ashuganj | 78 | 00:00 | 73 | Kabirpur | 249 | 20:00 | 139 | Rangamati | 18 | 18:00
8 | BSRM | 65 | 07:00 | 74 | Kachua | 78 | 19:00 | 140 | Rangpur | 115 | 19:00
9 | Bagerhat | 77 | 19:00 | 75 | Kallyanpur | 120 | 15:00 | 141 | Ruppur | 6.4 | 15:00
10 | Bakulia | 111 | 16:00 | 76 | Kalurghat | 35 | 10:00 | 142 | SSM | 0 | 00:00
11 | Banani | 68.8 | 13:00 | 77 | Kamrangirchar | 60 | 18:00 | 143 | Saidpur | 100 | 18:00
12 | Bangabhaban | 24 | 10:00 | 78 | Kaptai | N/A | N/A | 144 | Satkhira | 116 | 18:00
13 | Barapukuria | 49 | 18:30 | 79 | Kazla | 95 | 01:00 | 145 | Satmasjid | 93 | 18:00
14 | Barguna | 20 | 00:00 | 80 | Keranigonj | 76 | 18:30 | 146 | Savar | 216 | 18:30
15 | Barishal | 108 | 18:00 | 81 | Khagrachori | 34 | 18:00 | 147 | SevenRings | 3.76 | 15:00
16 | Barishal-230 | 90 | 18:30 | 82 | Khulna | 83 | 12:00 | 148 | ShahCement | 4 | 00:00
17 | Baroaulia | 60 | 23:00 | 83 | Khulshi | 180 | 12:00 | 149 | Shahjadpur | 78 | 18:00
18 | Baroirhat | 67 | 19:00 | 84 | Kishoreganj | 138 | 01:00 | 150 | Shahjibazar | 133 | 19:00
19 | Bashundhara | 172 | 18:00 | 85 | Kodda | 275 | 19:00 | 151 | Shahmirpur | 52 | 00:00
20 | BashundharaCement | 1 | 08:00 | 86 | Kulaura | 44 | 18:30 | 152 | Shariatpur | 80 | 21:00
21 | Beanibazar | 68 | 18:30 | 87 | Kurigram | 52 | 18:30 | 153 | Sherpur | 116 | 20:00
22 | Benapole | 54 | 21:00 | 88 | Kushtia | 126 | 19:00 | 154 | Shikalbaha | 26 | 00:00
23 | Bhaluka | 120 | 10:00 | 89 | Lalbag | 84 | 13:00 | 155 | Shitalakhya | 80.2 | 18:00
24 | Bhandaria | 50 | 21:00 | 90 | Lalmonirhat | 44 | 18:30 | 156 | Sholosohor | 46 | 19:00
25 | Bhangura | 32 | 18:30 | 91 | MI_Cement | 17.2 | 02:00 | 157 | Shyampur | 178 | 11:00
26 | Bheramara(GK) | 53 | 19:00 | 92 | Madanganj | 37 | 18:30 | 158 | Siddhirganj | 122 | 11:00
27 | Bhulta | 251 | 18:30 | 93 | Madaripur | 100 | 21:00 | 159 | Sirajganj | 90 | 18:00
28 | Bog-Sherpur | 56 | 19:00 | 94 | Madartek | 74.23 | 23:00 | 160 | Sonargaon | 79 | 00:00
29 | Bogura | 141 | 18:30 | 95 | Madunaghat | 54 | 19:30 | 161 | Sreemongol | 68 | 20:00
30 | Borhanuddin | 77 | 21:00 | 96 | Magura | 58 | 19:00 | 162 | Sreepur | 72 | 19:00
31 | Brahmanbaria | 192 | 19:30 | 97 | Mahasthangarh | 64 | 18:00 | 163 | Srinagar | 44.4 | 21:00
32 | Cantonment | 108 | 13:00 | 98 | Manikganj | 124 | 18:30 | 164 | Sunamganj | 52 | 19:30
33 | Chandpur | 68 | 18:00 | 99 | Maniknagar | 70 | 13:00 | 165 | Sylhet | 80 | 13:00
34 | Chandraghona | 34 | 18:00 | 100 | Matarbari | 45 | 01:00 | 166 | Sylhet-132 | 115 | 12:00
35 | Chapai | 48 | 19:00 | 101 | Matuail | 65 | 10:00 | 167 | TK | 33 | 19:30
36 | Charsaidpur | 45 | 01:00 | 102 | Millgate | 122 | 12:00 | 168 | Tangail | 182 | 19:30
37 | Chauddagram | 66 | 21:00 | 103 | Mirpur | 135 | 18:00 | 169 | Thakurgaon | 81 | 18:30
38 | Chhatak | 34 | 20:00 | 104 | Mirsorai | 5 | 14:00 | 170 | Tongi | 133 | 09:00
39 | Chowmuhani | 216 | 19:00 | 105 | Mirzapur | 38 | 01:00 | 171 | Ullahpara | 39 | 19:00
40 | Chuadanga | 100 | 19:30 | 106 | Mithapukur | 50 | 18:30 | 172 | Ullon | 50 | 22:00
41 | Coxsbazar | 107 | 20:00 | 107 | Modern | 0 | 00:00 | 173 | Uttara | 84 | 12:00
42 | Cumilla(N) | 163 | 21:00 | 108 | Mogbazar | 111.1 | 13:00 | 174 | UttaraNew | 52 | 18:00
43 | Cumilla(S) | 165 | 18:00 | 109 | Mongla | 45 | 11:00 | 175 | Zigatola | 97 | 13:00
44 | Daudkandi | 159 | 19:00 | 110 | Motijheel | 46 | 13:00
45 | Dhaka | 40 | 13:00 | 111 | Munshiganj | 96 | 00:00
46 | Dhamrai | 122 | 18:30 | 112 | Mymensingh | 214 | 19:30
47 | Dhanmondi | 141 | 13:00 | 113 | Naogaon | 100 | 19:00
48 | Dohazari | 100 | 19:30 | 114 | Narail | 55 | 19:30
49 | Faridpur | 153 | 21:00 | 115 | Narinda | 74 | 13:00
50 | Fatullah | 92 | 11:00 | 116 | Narshingdi | 170 | 00:00
51 | Fenchuganj | 39 | 18:00 | 117 | Natore | 124 | 22:00
52 | Feni | 105 | 19:30 | 118 | Nawabganj | 43.8 | 20:00
53 | GPH | 97 | 05:00 | 119 | Netrakona | 113 | 20:00
54 | Ghatail | 64 | 19:30 | 120 | New | 54.4 | 11:00
55 | Ghorashal | 60 | 00:00 | 121 | Niamatpur | 50 | 20:00
56 | Goalpara | 26 | 19:00 | 122 | Noapara | 41 | 18:00
57 | Gollamari | 76 | 23:00 | 123 | PHP | 6 | 13:00

## Voltage
e
MAXIMUM & MINIMUM VOLTAGES OF DIFFERENT GRID SUB-STATIONS:
| Date: | 2024-10-27 | [7 empty] | QF-LDC-10
| Sub-Station | Max Voltage | Hour | Min | Hour | Sub-Station | Maxm | Hour | Min | Hour
|  |  |  | Voltage |  |  | Voltage |  | Voltage
| 400 KV | KV | Hour | KV | Hour | 400 KV | KV | Hour | KV | Hour
| Aminbazar | 381 | 06:00 | 367 | 13:00 | Kaliakoir | 367 | 20:00 | 356 | 12:00
| Ashuganj | 404 | 7:00 | 384 | 12:00 | Madunaghat | 394 | 19:00 | 385 | 11:00
| Bhulta | 394 | 18:00 | 382 | 12:00 | Meghnaghat | 377 | 18:00 | 366 | 09:00
| Bibiana | 392 | 18:00 | 383 | 13:00 | Payra | 407 | 06:00 | 401 | 10:00
| BIPTC | 402 | 05:00 | 395 | 18:00 | Rahanpur | 400 | 05:00 | 391 | 21:00
| Bogura | 387 | 06:00 | 378 | 21:00 | Rampal | 398 | 06:00 | 386 | 12:00
| Gopalganj | 393 | 06:00 | 383 | 12:00
| 230 KV | KV |  | KV |  | 230 KV | KV |  | KV
| Agargaon | 227 | 05:00 | 217 | 12:00 | Haripur | 228 | 18:00 | 218 | 12:00
| AKSML | 242 | 18:00 | 230 | 04:00 | Hasnabad | 227 | 04:00 | 217 | 12:00
| Aminbazar | 227 | 07:00 | 216 | 12:00 | Hathazari | 239 | 18:00 | 232 | 04:00
| Ashuganj | 233 | 18:00 | 226 | 09:00 | Ishurdi | 234 | 06:00 | 225 | 12:00
| Ashuganj-400 | 234 | 7:00 | 226 | 12:00 | Jhenaidah | 228 | 06:00 | 218 | 12:00
| Baghabari | 230 | 05:00 | 224 | 11:00 | Kaliakoir | 228 | 20:00 | 219 | 12:00
| Barapukuria | 222 | 00:00 | 217 | 12:00 | Keranigonj | 226 | 05:00 | 216 | 12:00
| Barapukuria-230 | 221 | 23:00 | 215 | 7:00 | Khulna(S) | 230 | 06:00 | 220 | 19:30
| Barishal | 235 | 06:00 | 231 | 12:00 | Madunaghat | 238 | 18:30 | 234 | 01:00
| Bheramara | 231 | 06:00 | 222 | 12:00 | Maniknagar | 227 | 18:00 | 219 | 12:00
| Bhulta | 229 | 18:00 | 220 | 12:00 | Meghnaghat | 236 | 00:00 | 229 | 10:00
| Bibiana | 225 | 08:00 | 221 | 12:00 | Meghnaghat-400 | 231 | 20:00 | 224 | 09:00
| BIPTC | 239 | 07:00 | 222 | 12:00 | Mirsorai | 240 | 18:00 | 229 | 01:00
| Bogura | 234 | 06:00 | 228 | 13:00 | Rajshahi | 233 | 06:00 | 223 | 12:00
| Bogura-400 | 236 | 06:00 | 231 | 11:00 | Rampal | 229 | 06:00 | 219 | 12:00
| Borhanuddin | 240 | 08:00 | 235 | 23:00 | Rampur | N/A | N/A | N/A | N/A
| BSRM | 239 | 18:00 | 229 | 04:00 | Rampura | 226 | 03:00 | 218 | 12:00
| Cumilla(N) | 228 | 18:00 | 222 | 00:00 | Shikalbaha | 237 | 18:30 | 230 | 00:00
| Faridpur | 232 | 06:00 | 225 | 12:00 | Shyampur | 229 | 20:00 | 219 | 12:00
| Fenchuganj | 228 | 11:00 | 224 | 00:00 | Siddhirganj | 229 | 18:00 | 222 | 12:00
| Ghorashal | 230 | 00:00 | 230 | 00:00 | Sirajgonj | 238 | 06:00 | 234 | 14:00
| Ghorashal-230 | 227 | 20:00 | 218 | 12:00 | Sreepur | 227 | 06:00 | 221 | 00:00
| Gopalganj | 233 | 06:00 | 227 | 12:00 | Tongi | 225 | 03:00 | 216 | 09:00
| GPH | 238 | 18:00 | 230 | 04:00
| 132 KV | KV |  | KV |  | 132 KV | KV |  | KV
| Aftabnagar | 135 | 20:00 | 127 | 12:00 | Kushtia | 135 | 03:00 | 130 | 12:00
| Agargaon | 134 | 06:00 | 127 | 12:00 | Lalbag | 133 | 04:00 | 126 | 12:00
| Agrabad | 136 | 18:00 | 130 | 10:00 | Lalmonirhat | 132 | 03:00 | 125 | 07:00
| AKS | 135 | 18:00 | 130 | 00:00 | Madanganj | 128 | 20:00 | 122 | 09:00
| Aminbazar | 137 | 07:00 | 125 | 16:00 | Madaripur | 130 | 01:00 | 128 | 13:00
| Amnura | 140 | 18:00 | 126 | 21:00 | Madartek | 135 | 19:30 | 127 | 12:00
| Ashuganj | 137 | 18:00 | 135 | 00:00 | Madunaghat | 137 | 11:00 | 133 | 00:00
| Bagerhat | 132 | 05:00 | 124 | 23:00 | Magura | 136 | 06:00 | 128 | 19:30
| Bakulia | 136 | 18:00 | 131 | 04:00 | Mahasthangarh | 138 | 01:00 | 133 | 12:00
| Banani | 135 | 20:00 | 126 | 10:00 | Manikganj | 124 | 00:00 | 118 | 12:00
| Bangabhaban | 128 | 04:00 | 122 | 12:00 | Maniknagar | 127 | 05:00 | 122 | 12:00
| Barapukuria | 138 | 00:00 | 133 | 08:00 | Matarbari | 127 | 18:00 | 118 | 02:00
| Barguna | 139 | 01:00 | 131 | 10:00 | Matuail | 129 | 18:00 | 124 | 10:00
| Barishal | 130 | 00:00 | 124 | 13:00 | Millgate | 130 | 04:00 | 123 | 09:00
| Barishal-230 | 131 | 20:00 | 126 | 13:00 | Mirpur | 135 | 05:00 | 128 | 12:00
| Baroaulia | 139 | 18:00 | 132 | 00:00 | Mirzapur | 127 | 01:00 | 121 | 12:00
| Baroirhat | 131 | 18:00 | 120 | 19:00 | Mithapukur | 136 | 00:00 | 129 | 12:00
| Bashundhara | 134 | 03:00 | 124 | 10:00 | MI_Cement | 132 | 06:00 | 126 | 12:00
| BashundharaCement | 128 | 20:00 | 122 | 09:00 | Modern | 136 | 18:00 | 132 | 00:00
| Beanibazar | 127 | 11:00 | 121 | 19:30 | Mogbazar | 135 | 05:00 | 127 | 12:00
| Benapole | 134 | 03:00 | 125 | 19:30 | Mongla | 132 | 08:00 | 123 | 19:00
| Bhaluka | 128 | 18:00 | 122 | 23:00 | Motijheel | 128 | 04:00 | 122 | 12:00
| Bhandaria | 130 | 11:00 | 118 | 13:00 | Munshiganj | 128 | 18:00 | 123 | 09:00
| Bhangura | 137 | 04:00 | 134 | 10:00 | Mymensingh | 135 | 09:00 | 116 | 21:00
| Bheramara | 136 | 06:00 | 131 | 12:00 | Naogaon | 138 | 00:00 | 125 | 18:30
| Bheramara(GK) | 136 | 05:00 | 132 | 12:00 | Narail | 137 | 05:00 | 127 | 19:30
| Bhulta | 122 | 17:00 | 116 | 09:00 | Narinda | 127 | 5:00 | 122 | 12:00
| Bog-Sherpur | 139 | 06:00 | 133 | 12:00 | Narshingdi | 120 | 18:00 | 114 | 00:00
| Bogura | 141 | 02:00 | 136 | 12:00 | Natore | 136 | 06:00 | 132 | 12:00
| Bogura-230 | 141 | 00:00 | 137 | 12:00 | Nawabganj | 134 | 06:00 | 127 | 12:00
| Brahmanbaria | 131 | 15:00 | 124 | 19:30 | Netrakona | 133 | 16:00 | 122 | 20:00
| Cantonment | 134 | 05:00 | 126 | 12:00 | New | 131 | 04:00 | 125 | 09:00
| Chandpur | 136 | 18:00 | 124 | 00:00 | Niamatpur | 133 | 00:00 | 129 | 18:30
| Chandraghona | 137 | 01:00 | 133 | 00:00 | Noapara | 137 | 06:00 | 128 | 19:00
| Chapai | 133 | 05:00 | 127 | 20:00 | Pabna | 136 | 06:00 | 130 | 12:00
| Charsaidpur | 129 | 18:00 | 122 | 09:00 | Palashbari | 135 | 00:00 | 128 | 13:00
| Chauddagram | 130 | 17:00 | 122 | 23:00 | Panchagarh | 136 | 00:00 | 117 | 13:00
| Chhatak | 127 | 04:00 | 122 | 00:00 | Patuakhali | 140 | 22:00 | 131 | 14:00
| Chowmuhani | 130 | 18:00 | 115 | 19:00 | Payra | 137 | 06:00 | 133 | 10:00
| Chuadanga | 131 | 05:00 | 120 | 19:30 | PHP | 130 | 18:30 | 120 | 19:00
| Coxsbazar | 126 | 14:00 | 118 | 01:00 | Postogola | 134 | 20:00 | 130 | 05:00
| Cumilla(N) | 143 | 18:30 | 127 | 00:00 | Purbachal | 134 | 02:00 | 123 | 10:00
| Cumilla(S) | 134 | 18:00 | 126 | 00:00 | Purbasadipur | 134 | 18:00 | 123 | 12:00
| Daudkandi | 127 | 17:00 | 121 | 00:00 | Rahanpur | 135 | 00:00 | 132 | 18:00
| Dhaka | 135 | 18:30 | 127 | 12:00 | Rahim | 127 | 06:00 | 123 | 09:00
| Dhamrai | 129 | 05:00 | 124 | 10:00 | Rajbari | 129 | 06:00 | 124 | 19:30
| Dhanmondi | 136 | 20:00 | 127 | 12:00 | Rajendrapur | 126 | 01:00 | 118 | 13:00
| Dohazari | 134 | 13:00 | 127 | 00:00 | Rajshahi | 135 | 05:00 | 130 | 12:00
| Faridpur | 130 | 03:00 | 126 | 19:30 | Rajshahi-230 | 135 | 05:00 | 122 | 19:00
| Fatullah | 133 | 06:00 | 125 | 11:00 | Ramganj | 132 | 18:00 | 116 | 19:00
| Fenchuganj | 134 | 18:00 | 130 | 00:00 | Rampur | 137 | 18:00 | 129 | 09:00
| Feni | 132 | 18:00 | 122 | 00:00 | Rampura | 134 | 03:00 | 126 | 12:00
| Ghatail | 131 | 15:00 | 119 | 19:30 | Rangamati | 137 | 18:30 | 131 | 10:00
| Ghorashal | 136 | 18:00 | 131 | 00:00 | Rangpur | 134 | 00:00 | 126 | 07:00
| Goalpara | 138 | 06:00 | 130 | 19:30 | Ruppur | 137 | 04:00 | 134 | 10:00
| Gollamari | 136 | 05:00 | 130 | 12:00 | Saidpur | 136 | 20:00 | 125 | 12:00
| Gopalganj | 133 | 06:00 | 127 | 12:00 | Satkhira | 135 | 06:00 | 124 | 18:30
| Gopalganj-400 | 131 | 06:00 | 127 | 12:00 | Satmasjid | 134 | 04:00 | 126 | 12:00
| Gulshan | 135 | 20:00 | 126 | 12:00 | Savar | 136 | 19:30 | 127 | 12:00
| Halishahar | 136 | 18:00 | 131 | 00:00 | SevenRings | 136 | 18:00 | 130 | 13:00
| Haripur | 128 | 18:00 | 124 | 10:00 | ShahCement | 129 | 18:00 | 122 | 09:00
| HaripurSBU | 128 | 18:00 | 124 | 00:00 | Shahjadpur | 140 | 18:00 | 136 | 00:00
| Hasnabad | 134 | 07:00 | 127 | 12:00 | Shahjibazar | 132 | 11:00 | 126 | 18:30
| Hathazari | 139 | 18:30 | 135 | 10:00 | Shahmirpur | 137 | 18:00 | 132 | 00:00
| Ishurdi | 138 | 06:00 | 133 | 12:00 | Shariatpur | 130 | 07:00 | 126 | 12:00
| Jaldhaka | 134 | 18:00 | 124 | 12:00 | Sherpur | 137 | 11:00 | 123 | 20:00
| Jamalpur | 137 | 08:00 | 124 | 19:30 | Shikalbaha | 126 | 18:00 | 121 | 03:00
| Jashore | 135 | 06:00 | 125 | 19:30 | Shikalbaha-230 | 136 | 18:30 | 131 | 00:00
| Jhenaidah | 136 | 05:00 | 128 | 19:00 | Shitalakhya | 132 | 06:00 | 126 | 12:00
| Jhenaidah-230 | 137 | 06:00 | 129 | 19:30 | Sholosohor | 136 | 18:00 | 131 | 00:00
| Joydebpur | 136 | 18:00 | 123 | 12:00 | Shyampur | 132 | 20:00 | 124 | 11:00
| Joypurhat | 131 | 06:00 | 123 | 18:30 | Shyampur-230 | 133 | 20:00 | 126 | 10:00
| Juldah | 135 | 00:00 | 35 | 02:00 | Siddhirganj | 129 | 18:00 | 125 | 00:00
| Kabirpur | 128 | 00:00 | 121 | 12:00 | Sirajganj | 137 | 02:00 | 131 | 12:00
| Kachua | 134 | 18:00 | 123 | 00:00 | Sonargaon | 128 | 06:00 | 123 | 13:00
| Kaliakoir | 131 | 05:00 | 124 | 12:00 | Sreemongol | 131 | 07:00 | 126 | 20:00
| Kallyanpur | 129 | 03:00 | 123 | 12:00 | Sreepur | 129 | 06:00 | 125 | 00:00
| Kalurghat | 138 | 18:00 | 132 | 10:00 | Srinagar | 134 | 06:00 | 126 | 12:00
| Kamrangirchar | 133 | 05:00 | 122 | 13:00 | SSM | 1471 | 18:00 | 136 | 08:00
| Kaptai | N/A | N/A | N/A | N/A | Sunamganj | 126 | 07:00 | 121 | 00:00
| Kazla | 127 | 03:00 | 121 | 13:00 | Sylhet | 129 | 07:00 | 126 | 00:00
| Keranigonj | 134 | 05:00 | 127 | 12:00 | Sylhet-132 | 128 | 04:00 | 126 | 12:00
| Khagrachori | 136 | 18:30 | 130 | 10:00 | Tangail | 128 | 08:00 | 118 | 19:30
| Khulna | 136 | 07:00 | 130 | 12:00 | Thakurgaon | 136 | 20:00 | 119 | 13:00
| Khulna(S) | 137 | 06:00 | 130 | 19:30 | TK | 138 | 18:00 | 133 | 02:00
| Khulshi | 135 | 18:00 | 130 | 00:00 | Tongi | 132 | 20:00 | 127 | 09:00
| Kishoreganj | 129 | 18:00 | 124 | 00:00 | Ullahpara | 137 | 00:00 | 133 | 12:00
| Kodda | 132 | 18:00 | 118 | 12:00 | Ullon | 134 | 06:00 | 126 | 12:00
| KSRM | 138 | 18:00 | 135 | 19:30 | Uttara | 135 | 03:00 | 126 | 12:00
| Kulaura | 132 | 06:00 | 129 | 23:00 | UttaraNew | 135 | 01:00 | 127 | 16:00
| Kurigram | 134 | 23:00 | 125 | 12:00 | Zigatola | 134 | 06:00 | 126 | 13:00

## L-Curve
Date | 2024-10-27
.
TIME | E-W INT.(Export) | EAST GRID | WEST GRID | TOTAL |  |  | DAILY LOAD CURVE
0:00 | 1600 | 6505 | 6013 | 12518 |  |  |  | QF-LDC-11
0:30 | 1624 | 6290 | 5846.5 | 12136.5 | Date: | 2024-10-27
1:00 | 1648 | 6075 | 5680 | 11755
1:30 | 1602 | 5953.5 | 5549.5 | 11503
2:00 | 1556 | 5832 | 5419 | 11251
2:30 | 1578 | 5722 | 5370.5 | 11092.5 | [5 empty] | Gen. at Eve. Peak | 13638 | 13638 MW (19:30 )
3:00 | 1600 | 5612 | 5322 | 10934 | [6 empty] | 19:30
3:30 | 1611 | 5531 | 5285 | 10816 | [5 empty] | Gen. at Day Peak | 11771 | 11771 MW (12:00 )
4:00 | 1622 | 5450 | 5248 | 10698 | [6 empty] | 12:00
4:30 | 1584 | 5408.5 | 5202 | 10610.5 | [5 empty] | Highest Generation | 13638
5:00 | 1546 | 5367 | 5156 | 10523 | [6 empty] | 19:30
5:30 | 1529 | 5351 | 5111.5 | 10462.5
6:00 | 1512 | 5335 | 5067 | 10402
6:30 | 1463 | 5364.5 | 5134 | 10498.5
7:00 | 1414 | 5394 | 5201 | 10595
7:30 | 1472 | 5432.5 | 5283 | 10715.5
8:00 | 1530 | 5471 | 5365 | 10836
8:30 | 1459 | 5541.5 | 5328.5 | 10870
9:00 | 1388 | 5612 | 5292 | 10904
9:30 | 1405.5 | 5755 | 5271.5 | 11026.5
10:00 | 1423 | 5898 | 5251 | 11149
10:30 | 1379.5 | 5946.5 | 5291 | 11237.5
11:00 | 1336 | 5995 | 5331 | 11326
11:30 | 1561 | 6063.5 | 5485 | 11548.5
12:00 | 1786 | 6132 | 5639 | 11771
12:30 | 1700 | 6154 | 5647 | 11801
13:00 | 1614 | 6176 | 5655 | 11831
13:30 | 1655 | 6187.5 | 5650 | 11837.5
14:00 | 1696 | 6199 | 5645 | 11844
14:30 | 1648 | 6192 | 5586 | 11778
15:00 | 1600 | 6185 | 5527 | 11712
15:30 | 1568 | 6270.5 | 5453 | 11723.5
16:00 | 1536 | 6356 | 5379 | 11735
16:30 | 1530 | 6360.5 | 5370 | 11730.5
17:00 | 1524 | 6365 | 5361 | 11726
17:30 | 1570 | 6635.5 | 5721 | 12356.5
18:00 | 1616 | 6906 | 6081 | 12987
18:30 | 1548 | 7110.5 | 6129 | 13239.5
19:00 | 1480 | 7315 | 6177 | 13492
19:30 | 1550 | 7355 | 6283 | 13638
20:00 | 1452 | 7327 | 6211 | 13538 |  |  |  | Executive Engineer
20:30 | 1443 | 7240.5 | 6191 | 13431.5 |  |  |  | Network Operation Division
21:00 | 1434 | 7154 | 6171 | 13325
21:30 | 1405 | 7059.5 | 6113 | 13172.5
22:00 | 1376 | 6965 | 6055 | 13020 |  |  |  |  | Page 6 of 7
22:30 | 1416 | 6883 | 6045.5 | 12928.5
23:00 | 1456 | 6801 | 6036 | 12837
23:30 | 1528 | 6653 | 6024.5 | 12677.5
24:00 | 1600 | 6505 | 6013 | 12518
13638 MW (19:30 )
11771 MW (12:00 )

## En-Curve
DAILY ENERGY CURVE
Date | 2024-10-27 |  | Energy |  | 286140006
[15 empty] | Date: | 2024-10-27 |  |  |  |  | QF-LDC-12
TIME | GAS | HVDC | P.GEN(GAS). | P.GEN(HSD) | P.GEN(HFO). | COAL | HYDRO | G.GEN(HSD) | G.GEN(HFO) | TRIPURA | ADANI | SOLAR | WIND | SHORTAGE
0:00 | 3574 | 912 | 1879 | 0 | 1760 | 2595 | 174 | 0 | 527 | 84 | 1013 | 0 | 0 | 299.87
0:30 | 3550.5 | 911 | 1799 | 0 | 1528.5 | 2597 | 173.5 | 0 | 483.5 | 79 | 1014.5 | 0 | 0 | 166.6475 |  |  | Date: | 44130
1:00 | 3527 | 910 | 1719 | 0 | 1297 | 2599 | 173 | 0 | 440 | 74 | 1016 | 0 | 0 | 33.425
1:30 | 3505.5 | 910 | 1705.5 | 0 | 1190 | 2601.5 | 173 | 0 | 328 | 73 | 1016.5 | 0 | 0 | 40.11 | [8 empty] | Total Energy | 286.14 | 286.14 | Total Energy Gen 286.140 MKWHr Energy Not Served 6.711 MKWHr Energy Requirement 292.851 MKWHr
2:00 | 3484 | 910 | 1692 | 0 | 1083 | 2604 | 173 | 0 | 216 | 72 | 1017 | 0 | 0 | 46.795 | [8 empty] | Energy not Served | 6.7106 | 6.7106
2:30 | 3510.5 | 910 | 1696 | 0 | 972.5 | 2603.5 | 173.5 | 0 | 139 | 70 | 1017.5 | 0 | 0 | 40.5875 | [8 empty] | Energy Requirement | 292.8506 | 292.8506
3:00 | 3537 | 910 | 1700 | 0 | 862 | 2603 | 174 | 0 | 62 | 68 | 1018 | 0 | 0 | 34.38
3:30 | 3504 | 910 | 1701 | 0 | 795 | 2602 | 174.5 | 0 | 47 | 67 | 1015.5 | 0 | 0 | 17.19 | [7 empty] | Shortage
4:00 | 3471 | 910 | 1702 | 0 | 728 | 2601 | 175 | 0 | 32 | 66 | 1013 | 0 | 0 | 0
4:30 | 3470.5 | 910.5 | 1701.5 | 0 | 697.5 | 2600.5 | 175.5 | 0 | 24 | 63 | 967.5 | 0 | 0 | 0
5:00 | 3470 | 911 | 1701 | 0 | 667 | 2600 | 176 | 0 | 16 | 60 | 922 | 0 | 0 | 0
5:30 | 3407 | 911 | 1696.5 | 0 | 673.5 | 2604 | 176 | 0 | 16 | 62 | 916.5 | 0 | 0 | 0
6:00 | 3344 | 911 | 1692 | 0 | 680 | 2608 | 176 | 0 | 16 | 64 | 911 | 0 | 0 | 0
6:30 | 3379 | 911 | 1714.5 | 0 | 688 | 2604.5 | 176 | 0 | 16 | 62 | 912 | 35.5 | 0 | 0 | [6 empty] | Coal
7:00 | 3414 | 911 | 1737 | 0 | 696 | 2601 | 176 | 0 | 16 | 60 | 913 | 71 | 0 | 0
7:30 | 3421 | 911 | 1684 | 0 | 733.5 | 2591.5 | 176 | 0 | 32.5 | 55 | 963.5 | 147.5 | 0 | 35.335 | [5 empty] | Oil
8:00 | 3428 | 911 | 1631 | 0 | 771 | 2582 | 176 | 0 | 49 | 50 | 1014 | 224 | 0 | 70.67
8:30 | 3356.5 | 910.5 | 1598.5 | 0 | 834 | 2548.5 | 176 | 0 | 49 | 52 | 1011.5 | 333.5 | 0 | 76.4
9:00 | 3285 | 910 | 1566 | 0 | 897 | 2515 | 176 | 0 | 49 | 54 | 1009 | 443 | 0 | 82.13
9:30 | 3316.5 | 910.5 | 1597 | 0 | 885 | 2514 | 176 | 0 | 68 | 57 | 1010 | 492.5 | 0 | 89.2925
10:00 | 3348 | 911 | 1628 | 0 | 873 | 2513 | 176 | 0 | 87 | 60 | 1011 | 542 | 0 | 96.455
10:30 | 3330.5 | 911 | 1612 | 0 | 902.5 | 2533 | 174.5 | 0 | 141.5 | 61 | 1012 | 559.5 | 0 | 298.4375
11:00 | 3313 | 911 | 1596 | 0 | 932 | 2553 | 173 | 0 | 196 | 62 | 1013 | 577 | 0 | 500.42
11:30 | 3400.5 | 911 | 1646.5 | 0 | 968 | 2553 | 173.5 | 0 | 219.5 | 64 | 1014 | 598.5 | 0 | 478.9325
12:00 | 3488 | 911 | 1697 | 0 | 1004 | 2553 | 174 | 0 | 243 | 66 | 1015 | 620 | 0 | 457.445
12:30 | 3492.5 | 910.5 | 1716 | 0 | 1028.5 | 2575 | 174 | 0 | 254 | 69 | 1012.5 | 569 | 0 | 541.9625
13:00 | 3497 | 910 | 1735 | 0 | 1053 | 2597 | 174 | 0 | 265 | 72 | 1010 | 518 | 0 | 626.48
13:30 | 3497 | 910 | 1735 | 0 | 1053 | 2597 | 174 | 0 | 265 | 72 | 1010 | 518 | 0 | 626.48
14:00 | 3497 | 910 | 1735 | 0 | 1053 | 2597 | 174 | 0 | 265 | 72 | 1010 | 518 | 0 | 626.48
14:30 | 3534.5 | 910 | 1728 | 0 | 1078.5 | 2598 | 174.5 | 0 | 236.5 | 75 | 1010 | 423 | 3.5 | 713.385
15:00 | 3572 | 910 | 1721 | 0 | 1104 | 2599 | 175 | 0 | 208 | 78 | 1010 | 328 | 7 | 800.29
15:30 | 3584.5 | 910 | 1732.5 | 0 | 1142 | 2599.5 | 175 | 0 | 244.5 | 77 | 1013 | 239.5 | 6 | 741.5575
16:00 | 3597 | 910 | 1744 | 0 | 1180 | 2600 | 175 | 0 | 281 | 76 | 1016 | 151 | 5 | 682.825
16:30 | 3572.5 | 910.5 | 1784 | 0 | 1217.5 | 2577 | 175 | 0 | 287.5 | 72 | 1046 | 84.5 | 4 | 615.4975
17:00 | 3548 | 911 | 1824 | 0 | 1255 | 2554 | 175 | 0 | 294 | 68 | 1076 | 18 | 3 | 548.17
17:30 | 3576.5 | 910.5 | 1809 | 0 | 1541.5 | 2604.5 | 195.5 | 0 | 501 | 73 | 1134 | 9 | 2 | 662.085
18:00 | 3605 | 910 | 1794 | 0 | 1828 | 2655 | 216 | 0 | 708 | 78 | 1192 | 0 | 1 | 776
18:30 | 3688 | 910 | 1760.5 | 0 | 2008 | 2661.5 | 216 | 0 | 732.5 | 77 | 1185.5 | 0 | 0.5 | 558.945
19:00 | 3771 | 910 | 1727 | 0 | 2188 | 2668 | 216 | 0 | 757 | 76 | 1179 | 0 | 0 | 341.89
19:30 | 3656 | 909 | 1751 | 0 | 2436 | 2669 | 216 | 0 | 752 | 76 | 1173 | 0 | 0 | 257.85
20:00 | 3606 | 911 | 1666 | 0 | 2461 | 2674 | 216 | 0 | 760 | 74 | 1170 | 0 | 0 | 173.81
20:30 | 3594 | 910.5 | 1707.5 | 0 | 2354 | 2691.5 | 216 | 0 | 709.5 | 74 | 1174.5 | 0 | 0 | 194.405
21:00 | 3582 | 910 | 1749 | 0 | 2247 | 2709 | 216 | 0 | 659 | 74 | 1179 | 0 | 0 | 215
21:30 | 3595 | 910 | 1767.5 | 0 | 2156.5 | 2710 | 215.5 | 0 | 645 | 74 | 1099 | 0 | 0 | 234
22:00 | 3608 | 910 | 1786 | 0 | 2066 | 2711 | 215 | 0 | 631 | 74 | 1019 | 0 | 0 | 253
22:30 | 3608.5 | 910.5 | 1792.5 | 0 | 1978.5 | 2710.5 | 215 | 0 | 623.5 | 75 | 1014.5 | 0 | 0 | 213.8825
23:00 | 3609 | 911 | 1799 | 0 | 1891 | 2710 | 215 | 0 | 616 | 76 | 1010 | 0 | 0 | 174.765
23:30 | 3591.5 | 911.5 | 1839 | 0 | 1825.5 | 2652.5 | 194.5 | 0 | 571.5 | 80 | 1011.5 | 0 | 0 | 237.3175 |  |  | Max Temp. in Dhaka |  | 33.4°C
24:00 | 3574 | 912 | 1879 | 0 | 1760 | 2595 | 174 | 0 | 527 | 84 | 1013 | 0 | 0 | 299.87
Executive Engineer
Network Operation Division
Page 5 of 7
GAS
Oil
HVDC
COAL
HYDRO
SOLAR
Total Energy Gen 286.140 MKWHr Energy Not Served 6.711 MKWHr Energy Requirement 292.851 MKWHr
Note on X13: Author:

## Generation
2024-10-27
Si No | Unit | 1:00 | 2:00 | 3:00 | 4:00 | 5:00 | 6:00 | 7:00 | 8:00 | 9:00 | 10:00 | 11:00 | 12:00 | 13:00 | 14:00 | 15:00 | 16:00 | 17:00 | 18:00 | 18:30 | 19:00 | 19:30 | 20:00 | 21:00 | 22:00 | 23:00 | 24:00 | KWH
1 | Karnaphuli Hydro PP Unit-1, 2 & 3 | 133 | 133 | 134 | 135 | 136 | 136 | 136 | 136 | 136 | 136 | 133 | 134 | 134 | 135 | 135 | 135 | 135 | 136 |  | 136 | 136 | 136 | 136 | 135 | 135 | 134 | 3233885
2 | Karnaphuli Hydro PP Unit-4 & 5 | 40 | 40 | 40 | 40 | 40 | 40 | 40 | 40 | 40 | 40 | 40 | 40 | 40 | 40 | 40 | 40 | 40 | 80 |  | 80 | 80 | 80 | 80 | 80 | 80 | 40 | 1180000
3 | Chattogram TPP-1
4 | Chattogram TPP-2
5 | Raozan 25 MW PP | 8 | 8 | [9 empty] | 2 | 8 | 8 | 8 | 8 | 8 | 17 |  | 25 | 25 | 25 | 25 | 25 | 8 | 8 | 204154
| Teknaf 20MW PP (Solartech) | [5 empty] | 0 | 4 | 10 | 15 | 18 | 4 | 20 |  |  | 11 | 5 | 0 | [9 empty] | 125145
6 | Sikalbaha 225MW CCPP (Gas) | 224 | 225 | 226 | 224 | 226 | 227 | 228 | 227 | 223 | 220 | 222 | 217 | 219 | 218 | 216 | 220 | 220 | 219 |  | 221 | 222 | 223 | 222 | 222 | 225 | 227 | 5317062
7 | Sikalbaha 225MW CCPP(Oil)
8
9 | Sikalbaha 150MW GTPP
10 | Sikalbaha 150MW GTPP(Oil)
| Dohazari -Kalaish 100 MW Peaking | 68 | 68 | [8 empty] | 42 | 56 | 65 | 64 | 64 | 67 | 68 | 68 |  | 68 | 75 | 84 | 84 | 84 | 84 | 84 | 1096041
12 | Hathazari 100 MW peaking PP | 63 | 63 | 30 | [6 empty] | 3 | 36 | 37 | 37 | 36 | 36 | 36 | 36 | 63 |  | 71 | 71 | 71 | 71 | 71 | 71 | 70 | 873792
| Sikalbaha 105 MW PP (Baraka Sikalbaha) | [17 empty] | 17 |  | 17 | 17 | 17 | 17 | 17 | 17 |  | 100364
Daudkandi 200 MW PP (B.Trac)
14 | Titas 50 MW Peaking PP | 43 | 36 | [8 empty] | 15 | 21 | 31 | 28 | 28 | 28 | 28 | 28 |  | 36 | 36 | 36 | 36 | 36 | 29 | 37 | 389776
15 | 210 MW Siddhirgonj TPP
16 | Siddhirgonj 2*120 MW GTPP
17 | Siddhirganj 335 MW CCPP | 329 | 333 | 329 | 333 | 333 | 335 | 332 | 335 | 300 | 330 | 327 | 323 | 320 | 314 | 322 | 325 | 322 | 319 |  | 325 | 327 | 325 | 328 | 325 | 330 | 332 | 7883985
18 | Kodda 300 MW PP Unit-2 (Summit) | 45 | [7 empty] | 35 | 45 | 48 | 64 | 64 | 62 | 64 | 64 | 64 | 62 |  | 145 | 245 | 250 | 220 | 195 | 195 | 168 | 1861750
19 | Ashuganj 195 MW PP (APSCL-United) | 8 | 8 | 8 | 8 | 8 | 8 | 8 | 8 | 8 | 36 | 16 | 16 | 8 | 8 | 8 | 8 | 8 | 8 |  | 8 | 8 | 8 | 8 | 8 | 8 |  | 284364
20 | Ghorasal TPP (Unit-1&2)
21 | Ghorasal Repowered CCPP:Unit-3 (GT
22 | Ghorasal Repowered CCPP Unit-4
23 | Ghorasal TPP Unit-5
24 | Ghorasal 6
25 | Ghorasal 365 MW CCPP Unit-7
26 | SS Power I | 612 | 612 | 612 | 612 | 612 | 612 | 612 | 612 | 612 | 612 | 612 | 612 | 612 | 612 | 612 | 612 | 612 | 612 |  | 612 | 612 | 612 | 612 | 612 | 612 | 612 | 14689089
28 | Ashuganj TPP Unit- 3
29 | Ashuganj TPP Unit- 4
30 | Ashuganj TPP Unit- 5
32 | Ashuganj 50 MW PP | 37 | 37 | 37 | 37 | 37 | 37 | 37 | 37 | 37 | 36 | 36 | 36 | 36 | 36 | 35 | 35 | 35 | 36 |  | 39 | 39 | 39 | 39 | 39 | 39 | 40 | 891072
33 | Ashuganj 225 MW CCPP | 214 | 214 | 214 | 215 | 215 | 215 | 213 | 215 | 210 | 212 | 215 | 211 | 214 | 205 | 211 | 210 | 210 | 215 |  | 211 | 213 | 215 | 212 | 213 | 213 | 213 | 5168000
34 | Ashuganj 450 MW CCPP(South)
| Ashuganj 450 MW CCPP(North) | 325 | 285 | 315 | 285 | 285 | 285 | 320 | 290 | 340 | 315 | 280 | 325 | 280 | 305 | 310 | 310 | 285 | 285 |  | 290 | 290 | 285 | 295 | 290 | 285 | 285 | 7639700
| Ashuganj 420 MW CCPP(East) | 375 | 395 | 395 | 395 | 395 | 395 | 393 | 350 | 300 | 393 | 393 | 393 | 380 | 380 | 380 | 380 | 360 | 360 |  | 360 | 380 | 380 | 380 | 360 | 360 | 300 | 9111500
35 | Ashuganj 55 MW PP (Precision) | 26 | 26 | 26 | 26 | 26 | 26 | 26 | 25 | 26 | 25 | 23 | 24 | 24 | 24 | 24 | 21 | 22 | 24 |  | 25 | 25 | 25 | 25 | 25 | 25 | 25 | 590400
36 | Chandpur 150 MW CCPP | 51 | 51 | 72 | 70 | 70 | 50 | 50 | 50 | 50 | 50 | 50 | 50 | 50 | 50 | 50 | 50 | 50 | 50 |  | 50 | 50 | 50 | 50 | 50 | 50 | 50 | 1257420
37 | Tongi 80 MW GTPP
38 | Haripur GTPP
39 | Haripur 412 MW CCPP | 398 | 384 | 378 | 378 | 378 | 378 | 379 | 380 | 400 | 400 | 400 | 405 | 400 | 401 | 400 | 403 | 401 | 404 |  | 406 | 407 | 409 | 408 | 407 | 409 | 407 | 9637200
| Meghnaghat Unique power | [15 empty] | 100 | 100 | 83 |  | 83 | 83 | 82 | 82 | 106 | 116 | 116 | 665909
Summit Meghanghat-2 589 MW(Gas)
40 | Meghnaghat 450 MW CCPP(MPL) | 450 | 450 | 450 | 450 | 450 | 450 | 420 | 450 | 450 | 450 | 450 | 450 | 450 | 450 | 450 | 450 | 450 | 450 |  | 450 | 450 | 450 | 450 | 450 | 450 | 450 | 10509500
41 | Haripur 360 MW CCPP(HPL)
42 | RPCL 210MW CCPP | 31 | 31 | 32 | 33 | 32 | 33 | 33 | 26 | 26 | 25 | 24 | 23 | 23 | 21 | 22 | 22 | 23 | 23 |  | 24 | 26 | 26 | 26 | 28 | 33 | 33 | 594240
43 | Sutiakhali 50 MW Solar PP | [5 empty] | 0 | 8 | 13 | 35 | 23 | 44 | 25 | 22 | 15 | 28 | 10 | 1 | [9 empty] | 241030
44 | Fenchugonj CCPP Phase-1 | 28 | 28 | 28 | 28 | 28 | 28 | 28 | 28 | 28 | 28 | 28 | 28 | 28 | 28 | 28 | 28 | 28 | 28 |  | 28 | 28 | 28 | 28 | 28 | 28 | 28 | 657000
45 | Fenchugonj CCPP Phase-2 | 30 | 30 | 30 | 30 | 30 | 30 | 30 | 30 | 30 | 30 | 30 | 30 | 30 | 30 | 30 | 30 | 30 | 30 |  | 30 | 30 | 30 | 30 | 30 | 30 | 30 | 699120
46 | Shajibazar 330 MW CCPP | [19 empty] | 0
47 | Shahjibazar GTPP Unit- 8 & 9 | 59 | 60 | 60 | 61 | 61 | 61 | 60 | 60 | 58 | 58 | 59 | 58 | 58 | 59 | 59 | 59 | 59 | 58 |  | 57 | 60 | 60 | 58 | 58 | 55 | 55 | 1400352
48 | Shahjibazar 86 MW PP (Shahjibazar) | 86 | 86 | 86 | 86 | 86 | 86 | 86 | 86 | 83 | 83 | 83 | 83 | 86 | 86 | 86 | 86 | 86 | 86 |  | 86 | 86 | 86 | 86 | 86 | 86 | 86 | 2036160
Shahjibazar 100 MW GTPP
49 | Shahjibazar 50MW PP (EPL)
50 | Sylhet 225 MW CCPP | 207 | 207 | 207 | 208 | 208 | 208 | 210 | 208 | 206 | 205 | 205 | 205 | 205 | 205 | 205 | 205 | 201 | 202 |  | 204 | 203 | 204 | 204 | 204 | 204 | 207 | 4141280
51 | Sylhet 20 MW GTPP
52 | Sylhet 50 MW PP (EPL)
53 | Sylhet 10MW PP (Desh)
54 | Hobiganj 11 MW PP Cofidence-E | 5 | 5 | 5 | 5 | 5 | 5 | 2 | 2 | 2 | 2 | 2 | 2 | 2 | 2 | 2 | 2 | 2 | 2 |  | 2 | 2 | 2 | 2 | 2 | 2 | 2 | 66528
55 | Fenchugonj 51 MW PP (Barakatullah)
56 | Shahjahanulla 25 MW PP | 12 | 12 | 12 | 6 | 12 | 12 | 12 | 12 | 12 | 12 | 12 | 12 | 12 | 12 | 12 | 12 | 12 | 12 |  | 12 | 12 | 12 | 12 | 12 | 12 | 12 | 291648
57 | Bibiana-II 341 MW CCPP (Summit) | 320 | 295 | 300 | 300 | 300 | 305 | 315 | 300 | 285 | 320 | 310 | 275 | 310 | 300 | 305 | 295 | 310 | 315 |  | 285 | 305 | 290 | 305 | 310 | 305 | 315 | 7415000
| Bibiyana South 400 MW | 45 | 40 | 40 | 40 | 40 | 40 | 40 | 40 | 40 | 43 | 46 | 51 | 70 | 89 | 100 | 116 | 125 | 190 |  | 350 | 205 | 200 | 200 | 230 | 230 | 230 | 2495000
58 | Nababganj 55 MW PP (Southern power ) | [5 empty] | 17 | 17 | 17 | [5 empty] | 17 | 17 | 35 | 35 | 35 |  | 35 | 35 | 35 |  |  |  |  | 274624
59 | Tangail Palli Power Gen 22 MW | [15 empty] | 7 | 18 | 18 |  | 18 | 18 | 18 | 18 | 18 | 14 | 18 | 151920
60 | Barabkunda 22 MW PP (Regent)
61 | Narshingdi 22 MW PP (Doreen)
62 | Tangail 22 MW PP (Doreen)
63 | Impoprt (Tripura) | 74 | 72 | 68 | 66 | 60 | 64 | 60 | 50 | 54 | 60 | 62 | 66 | 72 | 72 | 78 | 76 | 68 | 78 |  | 76 | 76 | 74 | 74 | 74 | 76 | 84 | 1646400
64 | Malancha, Ctg. EPZ (United) | 33 | 33 | 36 | 39 | 39 | 39 | 36 | 6 | 2 | 2 | 2 | 4 | 11 | 5 | 2 | 2 | 2 | 5 |  | 4 | 8 | 12 | 16 | 24 | 32 | 37 | 399840
65 | Feni 22 MW PP (Doreen)
66 | Feni 11 MW PP (Doreen)
67 | Jangalia 33 MW PP (Summit)
68 | Cumilla 25 MW PP (Summit) | 12 | 12 | 12 | 12 | 12 | 12 | 12 | 12 | 12 | 3 | 6 | 6 | 6 | 6 | 6 | 10 | 15 | 16 |  | 15 | 17 | 17 | 17 | 17 | 17 | 17 | 281030
69 | Summit Ashulia | 23 | 23 | 23 | 23 | 23 | 23 | 22 | 21 | 20 | 20 | 19 | 19 | 19 | 19 | 19 | 19 | 19 | 18 |  | 19 | 19 | 19 | 19 |  |  | 19 | 450600
70 | Summit Madhabdi | 23 | 23 | 23 | 23 | 23 | 23 | 23 | 23 | 23 | 23 | 22 | 22 | 22 | 22 | 22 | 22 | 22 | 22 |  | 22 | 22 | 22 | 22 | 22 | 22 | 22 | 534240
71 | Maona 33 MW PP(Summit) | 23 | 23 | 23 | 23 | 23 | 23 | 23 | 23 | 23 | 23 | 23 | 23 | 23 | 23 | 23 | 23 | 23 | 23 |  | 23 | 23 | 23 | 23 | 23 | 23 | 23 | 586080
72 | Rupganj 33 MW PP(Summit) | 33 | 25 | 33 | 33 | 25 | 25 | 32 | 32 | 33 | 33 | 25 | 32 | 32 | 33 | 33 | 33 | 33 | 33 |  | 33 | 33 | 33 | 33 | 33 | 33 | 33 | 764000
73 | Ghorashal 108 MW PP (Regent)
| Feni Lanka Power | 106 | 106 | 70 | 70 | 70 | 70 | 70 | 70 | 70 | 88 | 106 | 106 | 106 | 106 | 106 | 106 | 106 | 106 |  | 106 | 106 | 106 | 106 | 106 | 106 | 106 | 2297100
| Chowmuhani 113 MW | 37 | 28 | 29 | 29 | 29 | 29 | 28 | 28 | 28 | 28 | 27 | 25 | 31 | 29 | 28 | 28 | 28 | 29 |  | 28 | 28 | 29 | 28 | 29 | 29 | 29 | 700560
| Manikgonj 162MW PP(MPGL) | 17 | 17 | 17 |  |  |  |  | 17 | 17 | 17 | 17 | 35 | 45 | 54 | 54 | 54 | 54 | 72 |  | 90 | 90 | 90 | 72 | 17 | 17 | 17 | 803520
77 | Siddhirganj 100 PP(Dutch Bangla)
78 | Gazipur 52 MW PP | [6 empty] | 8 | 8 | 17 | 17 | 17 | 17 | 17 | 17 | 17 | 17 | 17 | 25 |  | 25 | 25 | 25 | 25 | 25 | 17 | 8 | 313440
79 | Kodda 150 MW PP | 82 | 32 | 32 | 32 | 16 | 16 | 16 | 32 | 32 | 48 | 48 | 48 | 48 | 47 | 47 | 47 | 48 | 98 |  | 148 | 147 | 147 | 148 | 149 | 149 | 82 | 1643520
80 | Jamalpur 95 MW PP(Powerpac)
81 | Jangalia 52 MW PP (Lakdanavi) | 51 | 51 | 51 | 51 | 25 | 25 | 25 | 25 | 25 | 31 | 34 | 34 | 52 | 43 | 43 | 51 | 51 | 52 |  | 43 | 43 | 52 | 52 | 52 | 52 | 46 | 997507
| Gazipur 100 MW PP | 17 | 17 | 17 | 17 | 17 | 17 | 17 | 17 | 52 | 52 | 52 | 52 | 52 | 52 | 35 | 35 | 35 | 105 |  | 105 | 105 | 105 | 88 | 88 | 35 | 17 | 1100160
| Kaptai 7 MW Solar PP | [5 empty] | 0 | 1 |  | 2 | 4 | 4 | 4 | 3 | 3 | 1 | 1 | [10 empty] | 23883
| Jodiac Power | 17 | 17 | 17 |  |  |  | 12 | 17 | 17 | 17 | 17 | 17 | 17 | 24 | 35 | 35 | 35 | 35 |  | 35 | 35 | 35 | 35 | 35 | 35 | 35 | 586759
| Karnaphuli Power Ltd. | 17 | 17 | [5 empty] | 5 | 17 | 17 | 17 | 17 | 17 | 17 | 17 | 17 | 17 | 17 |  | 17 | 17 | 17 | 17 | 17 | 17 | 17 | 336220
82 | Madanganj 102 PP(Summit)
83 | Pagla (DPA )
84 | B.Baria (Aggreko) 85MW
85 | Keraniganj 100 MW PP (Powerpac) | 13 | [18 empty] | 6 | 13 | 13 | 13 |  |  |  | 47000
86 | Meghnaghat CCPP ( Summit)
87 | Meghnaghat 100 MW(IEL)
| Meghnaghat 104 MW PP (OPCL) | [9 empty] | 10 | 17 | 17 | [12 empty] | 7 | 16 | 72000
88 | Ghorashal 78.5 MW PP(MAX)
90 | Ashuganj 53MW PP (United)
91 | Juldah 100 MW Unit-1 (Acorn)
92 | Fenchuganj 44 MW (Energyprima)
93 | Ashuganj 51 MW PP (Midland) | 43 | 43 | 43 | 43 | 43 | 43 | 43 | 43 | 43 | 43 | 43 | 43 | 43 | 43 | 43 | 43 | 43 | 43 |  | 43 | 43 | 43 | 43 | 43 | 43 | 43 | 924184
94 | Gagnagar 102 MW PP (Digital Power) | [12 empty] | 8 | 8 | 8 |  |  |  |  | 8 | 8 | 8 | 8 |  |  |  | 46944
95 | Patenga 50MW PP (Baraka) | 10 | 18 | [7 empty] | 3 | 13 | 19 | 19 | 19 | 19 | 19 | 19 | 19 |  | 19 | 19 | 19 | 19 | 19 | 19 | 19 | 302400
96 | Chattogram 108 MW PP (ECPV) | [10 empty] | 0 | [15 empty] | 0
97 | katpotti 52 MW
98 | Bosila 108 MW PP(CLC)
99 | Madanganj-55 MW PP(Summit) | 15 | [9 empty] | 7 | 15 | 15 | 15 | 15 | 40 | 40 | 40 |  | 40 | 40 | 43 | 55 | 55 | 55 | 15 | 422695
100 | Manikganj 55 MW PP (Northern) | [7 empty] | 17 | 17 | 17 | 17 |  |  |  |  | 5 | 17 | 17 |  | 35 | 55 | 55 | 35 | 35 |  |  | 269665
101 | Kushiara 163 MW CCPP (KP) | 163 | 163 | 163 | 163 | 163 | 163 | 163 | 163 | 163 | 163 | 163 | 163 | 163 | 163 | 163 | 163 | 163 | 163 |  | 163 | 163 | 130 | 130 | 130 | 130 | 163 | 3773045
102 | Sarishabari 3 MW Solar Plant | [7 empty] | 1 | 1 | 1 | 1 | 1 | 1 | 2 | 1 | 0 | 0 | [9 empty] | 8700
103 | Kamalaghat 54 MW PP(Banco Energy) | [10 empty] | 1 | 17 | 17 | 17 | 17 | 17 | 35 | 35 |  | 35 | 35 | 35 | 17 |  |  |  | 259200
104 | Keranigonj 300 MW PP (APR)
105 | Bramhangoan 100 MW PP (Aggreko)
106 | Mymensingh 200 MW PP (United) | 87 | 86 | 86 | 86 | 86 | 86 | 86 | 86 | 86 | 86 | 86 | 86 | 86 | 86 | 86 | 86 | 86 | 86 |  | 86 | 86 | 86 | 86 | 86 | 86 | 86 | 2044800
112 | Aurahati 100MW PP (Aggreko)
114 | Kodda 149 MW PP Unit-1 (Summit) | 64 | 35 | 35 | 34 | 35 | 34 | 35 | 36 | 34 | 34 | 34 | 34 | 44 | 53 | 53 | 53 | 53 | 55 |  | 95 | 95 | 104 | 105 | 45 | 18 | 17 | 1156320
115 | Juldah 100 MW PP Unit-3 (Acorn) | 50 | 50 | 50 | 50 | 50 | 50 | 50 | 50 | 50 | 50 | 50 | 50 | 50 | 50 | 50 | 65 | 80 | 76 |  | 88 | 88 | 88 | 100 | 100 | 50 | 50 | 1494720
116 | Chandpur 200 MW (Desh energy) | 105 | 103 | 103 | 58 | 51 | 51 | 51 | 51 | 51 | 51 | 51 | 51 | 51 | 51 | 51 | 51 | 69 | 144 |  | 159 | 163 | 160 | 164 | 164 | 165 | 140 | 2162880
117 | Ashuganj 150 MW PP (Midland) | 80 | 83 | 40 | 30 |  |  |  | 2 | 40 | 68 | 78 | 87 | 95 | 93 | 90 | 93 | 95 | 97 |  | 103 | 114 | 108 | 112 | 115 | 117 | 120 | 1798181
118 | Bibiyana-III 400 MW CCPP | 360 | 360 | 360 | 360 | 360 | 322 | 329 | 375 | 385 | 385 | 387 | 389 | 387 | 389 | 389 | 388 | 388 | 387 |  | 387 | 387 | 387 | 387 | 387 | 387 | 373 | 9374000
| Jamalpur 115 MW PP (United) | 58 | 58 | 58 | 58 | 58 | 58 | 57 | 57 | 57 | 57 | 57 | 57 | 58 | 58 | 57 | 57 | 57 | 57 |  | 57 | 57 | 57 | 58 | 58 | 58 | 58 | 1357200
| Anwara 300 MW PP (United) | 68 | 52 | 52 | 52 | 52 | 52 | 52 | 52 | 52 | 52 | 52 | 52 | 52 | 52 | 52 | 52 | 52 | 52 |  | 52 | 52 | 52 | 52 | 52 | 68 | 50 | 1287164
| Juldah unit-2 (Acorn) | 12 | 12 | 12 |  |  |  |  | 12 | 12 | 12 | 12 | 12 | 12 | 12 | 12 | 12 | 12 | 12 |  | 12 | 12 | 12 | 12 | 12 | 12 | 12 | 248640
| Anlima Energy Ltd. | 35 | 35 | 35 | 35 | 35 | 35 | 35 | 35 | 35 | 35 | 35 | 35 | 35 | 35 | 35 | 35 | 35 | 35 |  | 35 | 35 | 35 | 35 | 35 | 35 | 35 | 864382
| Bhairob 54.5 MW | [13 empty] | 3 | 17 | 17 | 17 | 17 |  | 17 | 17 | 24 | 35 | 35 | 35 | 19 | 243000
| Spectra Solar Plant Ltd. | [6 empty] | 3 | 13 | 16 | 28 | 32 | 32 | 30 | 24 | 17 | 8 | 1 | [9 empty] | 205701
| Chandpur 115(Doreen) | 22 | 23 | 22 | 22 | 23 | 20 | 17 | 17 | 33 | 34 | 34 | 34 | 33 | 35 | 49 | 52 | 51 | 52 |  | 74 | 74 | 73 | 74 | 74 | 63 | 30 | 971520
| Kanchan Purbachal Power Generation Ltd. | 36 | 36 | 36 | 36 | 36 | 36 | 36 | 36 | 36 | 36 | 36 | 36 | 36 | 36 | 36 | 36 | 36 | 36 |  | 36 | 36 | 36 | 36 | 36 | 36 | 36 | 864000
| Mirsharai 150 MW (Oil) | 17 | 17 | [5 empty] | 17 | 17 | 36 | 36 | 36 | 36 | 36 | 17 | 17 | 17 | 160 |  | 160 | 160 | 160 | 54 | 17 | 17 | 17 | 916654
Mirsharai 150 MW (Gas)
| Cox's Bazar Wind | 0 | 0 | 0 | 0 | 0 | 0 | 0 | 0 | 0 | 0 | 0 | 0 | 0 | 0 | 7 | 5 | 3 | 1 |  | 0 | 0 | 0 | 0 | 0 | 0 | 0 | 16320
| Sonagazi 75 MW Solar Plant | [5 empty] | 0 | 13 | 35 | 53 | 64 | 51 | 66 | 66 | 55 | 37 | 16 | 2 | [9 empty] | 463136
| Matarbari 2*600 MW (CPGCL) | [26 empty] | 0
Meghnaghat (Reliance) 718MW CCPP
| Sreepur 150 MW | [10 empty] | 19 | 45 | 48 | 52 |  | 36 | 37 | 53 |  | 27 | 8 | [5 empty] | 270000
120
121 | Eastern Zone Total | 6075 | 5832 | 5612 | 5450 | 5367 | 5335 | 5394 | 5471 | 5612 | 5898 | 5995 | 6132 | 6176 | 6199 | 6185 | 6356 | 6365 | 6906 |  | 7315 | 7355 | 7327 | 7154 | 6965 | 6801 | 6505 | 148503320
122
123
124 | Khulna 60MW
manik
125 | Khulna 115 PP MW (KPCL-2)
126 | Khulna 330 MW CCPP (GAS)
127 | Khulna 330 MW CCPP (OIL)
128 | Khulna (Aggreeco) 55MW
| Faridpur 50 MW Peaking PP | 21 | [12 empty] | 4 | 6 | 15 | 20 | [9 empty] | 56640
Khulna 225 MW CCPP
129 | Kulna 225 MW CCPP (GAS)
130 | Rupsha 105 MW PP (Orion rupsha) | [26 empty] | 0
131 | Mongla Orion 100 MW Solar PP | [6 empty] | 10 | 34 | 57 | 73 | 84 | 84 | 79 | 69 | 45 | 12 | 1 | [9 empty] | 550800
132 | Rampal 1320 MW (BIFPCL) | 506 | 511 | 510 | 510 | 509 | 517 | 510 | 517 | 510 | 508 | 508 | 508 | 508 | 510 | 511 | 511 | 510 | 610 |  | 624 | 624 | 619 | 620 | 623 | 622 | 507 | 12894550
133 | United Payra Power Ltd. | 150 | 150 | 100 | 100 | 100 | 100 | 100 | 100 | 100 |  | 17 | 17 | 17 | 17 | 17 | 17 | 17 | 17 |  | 17 | 100 | 150 | 150 | 150 | 150 | 150 | 1938000
| Bhola Nutan Biddut BD LTD (GAS) | 220 | 220 | 220 | 220 | 220 | 220 | 220 | 220 | 220 | 220 | 220 | 220 | 220 | 220 | 220 | 220 | 220 | 220 |  | 220 | 220 | 180 | 180 | 180 | 180 | 220 | 5379460
Bhola Nutan Biddut BD LTD (OIL)
| Barisal 110 MW PP (Summit ) | 64 | 64 | 32 |  |  |  |  | 16 | 16 | 16 | 0 | 16 | 16 | 16 | 16 | 16 | 16 | 40 |  | 80 | 96 | 110 | 110 | 110 | 110 | 110 | 978624
Barisal GT PP Unit-1& 2
136 | Barisal 307 MW
137 | Barisal 1 MW Solar Plant | [6 empty] | 0 | 0 | 0 | 0 | 0 | 0 | 0 | 0 | 0 | 0 | 0 | [9 empty] | 3725
Bhola 95 MW PP (Aggreko)
140 | Bhola 225 MW CCPP | 127 | 127 | 127 | 127 | 127 | 80 | 127 | 127 | 127 | 127 | 127 | 123 | 123 | 123 | 123 | 123 | 123 | 123 |  | 127 | 127 | 127 | 101 | 101 | 101 | 127 | 3061000
141 | Bhola 33 MW PP (Venture) | 10 | 10 | 9 | 9 | 8 | 7 | 6 | 6 | 6 | 6 | 6 | 5 | 6 | 6 | 6 | 6 | 6 | 9 |  | 10 | 10 | 10 | 10 | 10 | 10 | 10 | 191509
142 | Noapara 100 MW PP (Bangla Trac)
143 | Noapara 40 MW PP (Khanjahan Ali)
144 | Gopalganj 100 MW Peaking PP | 41 | [13 empty] | 10 | 35 | 40 | 47 |  | 42 | 42 | 42 | 42 | 41 | 41 | 37 | 410752
145 | Bheramara GTPP Unit-3
146 | Madhumati 100 MW PP
147 | Bheramara HVDC | 910 | 910 | 910 | 910 | 911 | 911 | 911 | 911 | 910 | 911 | 911 | 911 | 910 | 910 | 910 | 910 | 911 | 910 |  | 910 | 909 | 911 | 910 | 910 | 911 | 912 | 22205090
148 | Bheramara 410 MW CCPP | 368 | 366 | 368 | 367 | 367 | 342 | 312 | 306 | 220 | 220 | 220 | 345 | 350 | 356 | 365 | 364 | 355 | 344 |  | 334 | 334 | 334 | 328 | 329 | 325 | 316 | 8130240
149 | Payra 1320 MW | 1244 | 1244 | 1244 | 1244 | 1244 | 1244 | 1244 | 1220 | 1160 | 1160 | 1200 | 1200 | 1244 | 1244 | 1244 | 1244 | 1200 | 1200 |  | 1200 | 1200 | 1210 | 1244 | 1244 | 1244 | 1244 | 31308700
150
151 | Barapukuria TPP Unit-1 | 67 | 67 | 67 | 65 | 65 | 65 | 65 | 63 | 63 | 63 | 63 | 63 | 63 | 63 | 62 | 63 | 62 | 63 |  | 62 | 63 | 63 | 63 | 62 | 62 | 62 | 1485381
152 | Barapukuria TPP Unit-2
153 | Barapukuria 275 MW TPP Unit-3 | 170 | 170 | 170 | 170 | 170 | 170 | 170 | 170 | 170 | 170 | 170 | 170 | 170 | 170 | 170 | 170 | 170 | 170 |  | 170 | 170 | 170 | 170 | 170 | 170 | 170 | 4154000
156 | Baghabari 71 MW GTPP
Baghabari 100 MW GTPP
| Baghabari 50 MW Peaking PP | 45 | [16 empty] | 40 |  | 47 | 46 | 47 | 47 | 47 | 45 | 45 | 369609
| Sirajgonj 6.55 MW Solar | [6 empty] | 0 | 2 | 3 | 3 | 5 | 4 | 5 | 4 | 2 | 0 | 0 | [9 empty] | 33600
157 | Sirajganj 68 MW Solar Park | [6 empty] | 4 | 25 | 37 | 35 | 62 | 67 | 41 | 36 | 10 | 12 | 1 | [9 empty] | 340500
158 | Sirajgonj 225MW CCPP Unit-1 (Gas) | 180 | 180 | 180 | 150 | 150 | 150 | 162 | 214 | 175 | 150 | 150 | 155 | 203 | 205 | 205 | 203 | 202 | 198 |  | 194 | 192 | 148 | 150 | 190 | 188 | 185 | 4409727
Sirajgonj 225MW CCPP Unit-1(Oil)
Sirajgonj 225 MW CCPP Unit-2 (Gas)
159 | Sirajgonj 225 MW CCPP Unit-2 (Oil)
Sirajgonj 225MW CCPP Unit-3 (Gas)
Sirajgonj 225MW CCPP Unit-3 (Oil)
160 | Sirajgonj 400 MW CCPP Unit-4 | 360 | 358 | 359 | 358 | 358 | 345 | 414 | 324 | 280 | 280 | 280 | 414 | 414 | 414 | 414 | 350 | 414 | 388 |  | 350 | 350 | 350 | 414 | 414 | 414 | 414 | 9021018
161 | Sirajgonj 400MW CCPP Unit-4 (Oil)
162 | Bera 70 MW Peaking PP | [17 empty] | 5 |  |  |  |  | 5 | 14 | 17 | 17 | 45075
163 | Bogra 22 MW PP (GBB)
164 | Bogura 20 MW PP (Energyprima)
165 | Ullapara 11 MW PP (Summit) | 8 | 8 | 8 | 5 | 5 | 5 | 5 | 5 | 5 | 5 | 5 | 5 | 5 | 5 | 5 | 5 | 5 | 8 |  | 8 | 8 | 8 | 8 | 8 | 8 | 8 | 156636
166 | Amnura 50 MW PP(Sinha) | [26 empty] | 0
167 | Katakhali 50 MW PP (Northern)
168 | Katakhali 50 MW Peaking PP | 30 | [16 empty] | 35 |  | 40 | 45 | 47 | 45 | 45 | 45 | 35 | 301147
169 | Santahar 50 MW Peaking PP | 30 | [16 empty] | 15 |  | 22 | 26 | 30 | 30 | 30 | 30 | 15 | 204475
170 | Natore 52 MW PP (Rajlanka)
171 | Chapainawabganj 100 MW Peaking PP | [17 empty] | 96 |  | 96 | 96 | 96 | 97 | 97 | 88 | 88 | 656032
Baghabari 200 MW PP (Paramount)
172 | Bagura 113 MW PP (Confidence)-2 | [17 empty] | 44 |  | 108 | 113 | 50 | 50 | 50 | 50 | 50 | 523392
173 | Confidence Power Bogura Unit-1 113 MW | 35 | [16 empty] | 108 |  | 113 | 113 | 113 | 50 | 50 | 50 | 50 | 609792
175 | Rangpur 20 MW GTPP | 0 | 0 | 0 | 0 | 0 | 0 | 0 | 0 | 0 | 0 | 0 | 0 | 0 | 0 | 0 | 0 | 0 | 0 |  | 0 | 0 | 0 | 0 | 0 | 0 | 0
176 | Saidpur 20 MW GTPP
177 | Rangpur 113 MW PP (Confidence) | 43 | 17 | [15 empty] | 104 |  | 109 | 111 | 111 | 94 | 87 | 90 | 113 | 737664
178 | Sympa Solar Power 8MW | [5 empty] | 0 | 0 | 2 | 4 | 5 | 6 | 6 | 5 | 3 | 3 | 1 | 0 | [9 empty] | 40465
| Energypac Power Venture Thakurgaon Ltd. | 35 | [16 empty] | 95 |  | 115 | 115 | 115 | 74 | 74 | 75 | 115 | 684096
| Intraco Solar 30 MW | [6 empty] | 3 | 11 | 27 | 32 | 35 | 35 | 32 | 28 | 19 | 8 | 1 | [9 empty] | 223229
178 | Adani Power Jharkhanda Ltd | 1016 | 1017 | 1018 | 1013 | 922 | 911 | 913 | 1014 | 1009 | 1011 | 1013 | 1015 | 1010 | 1012 | 1010 | 1016 | 1076 | 1192 |  | 1179 | 1173 | 1170 | 1179 | 1019 | 1010 | 1013 | 24801818
| Teesta Solar Limited | [6 empty] | 16 | 33 | 121 | 161 | 145 | 173 | 173 | 142 | 93 | 45 | 6 | [9 empty] | 1043280