## Forecast
[5 empty] | Power Grid Bangladesh PLC. | [10 empty] | QF-LDC-07
|  |  | Report on Forecasted Generation & Demand of National Grid on | [6 empty] | 2024-10-29 | Tuesday
|  | Date (day): | 2024-10-29 |  | Tuesday
| Probable Maximum |  | Generation : |  | (a) At Day Peak Hour : | 12903.6 | MW |  |  | (b) At Evening Peak Hour : |  | 14041 | MW
Sl. | [6 empty] | Present | Actual Generation |  | Forecasted Available Gen. on |  | Ev. Peak Gen.Shortage |  | Plants under |  | Probable
No. | Name of the Power Station |  | Fuel | Producer | Installed Capacity |  | Capacity | On | 2024-10-28 | 2024-10-29 | during | for Fuel | for plant. S/D | Shut down (date)/ |  | Start up
[8 empty] | Day Peak | Ev. Peak | Day Peak | Ev. Peak | Limitation | M/C Problem | Remarks |  | Date
[5 empty] | Unit No. X Capacity | MW | MW | MW | MW | MW | MW | MW | MW
1 | Ghorasal Repowered CCPP:Unit-3 (GT |  | Gas | PDB | 1*260 | 260 | 260 | 0 | 0 | 0 | 0 |  | 260 | Under maint.
2 | Ghorasal Repowered CCPP Unit-4 |  | Gas | PDB | 1*210 | 210 | 180 | 0 | 0 | 0 | 0 | 180 |  | Gas shortage
| Ghorasal TPP Unit-5 |  | Gas | PDB | 1*210 | 210 | 190 | 0 | 0 | 0 | 0 | 190 |  | Gas shortage
3 | Ghorasal 365 MW CCPP Unit-7 |  | Gas | PDB | 1*243+1*122 | 365 | 365 | 0 | 0 | 0 | 0 |  | 365 | Air Compressor problem
| Ghorashal 78.5 MW PP(MAX) |  | Gas | QRPP | 2*40 | 0 | 0 | 0 | 0 | 0 | 0 |  |  | Contract Expired
4 | Ghorashal 108 MW PP (Regent) |  | Gas | IPP | 34*3.35 | 108 | 108 | 0 | 0 | 0 | 0 | 108 |  | Gas shortage
5 | Haripur GTPP |  | Gas | PDB | 2*32 | 32 | 20 | 0 | 0 | 0 | 0 |  | 20 | Under maint.
6 | Haripur 412 MW CCPP |  | Gas | EGCB | 1*273+1*139 | 412 | 400 | 399 | 401 | 400 | 400
| Haripur 360 MW CCPP(HPL) |  | Gas | IPP | 1*235+1*125 | 0 | 0 | 0 | 0 | 0 | 0 |  |  | Contract Expired
7 | Meghnaghat 450 MW CCPP(MPL) |  | Gas | IPP | 2*150+1*150 | 450 | 450 | 450 | 450 | 450 | 450
| Meghnaghat 100 MW(IEL) |  | HFO | NENP | 12*8.9 | 0 | 0 | 0 | 0 | 0 | 0 |  |  | Contract Expired
8 | Meghnaghat CCPP(Summit) |  | Gas | IPP | 2*110+1*110 | 335 | 335 | 0 | 0 | 0 | 0 | 335 |  | Gas shortage
| Madanganj 102 PP(Summit) |  | HFO | NENP | 6*17 | 0 | 0 | 0 | 0 | 0 | 0 |  |  | Contract Expired
9 | Madanganj-55 MW PP(Summit) |  | HFO | IPP | 3*17.08+1*11.3 | 55 | 55 | 15 | 55 | 15 | 55
10 | Keraniganj 100 MW PP (Powerpac) |  | HFO | NENP | 8*13.45 | 100 | 75 | 0 | 13 | 13 | 13 | 62 |  | NENP
11 | Narshingdi 22 MW PP (Doreen) |  | Gas | SIPP, REB | 8*2.90 | 22 | 22 | 0 | 0 | 0 | 0 |  |  | Contract Expired
12 | 210 MW Siddhirgonj TPP |  | Gas | PDB | 1*210 | 210 | 115 | 0 | 0 | 0 | 0 |  | 115 | Under maint.
13 | Siddhirgonj 2*120 MW GTPP |  | Gas | EGCB | 2*105 | 210 | 210 | 0 | 0 | 0 | 0 | 210 |  | Gas shortage
14 | Siddhirganj 335 MW CCPP |  | Gas | EGCB | 1*217+118 | 335 | 335 | 325 | 322 | 335 | 335
15 | Gagnagar 102 MW PP (Digital Power) |  | HFO | IPP | 12*8.924 | 102 | 102 | 0 | 0 | 0 | 8 | 94 |  | Fuel shortage
16 | Katpotti 52 MW PP (Sinha) |  | HFO | IPP | 7*7.9 | 51 | 0 | 0 | 0 | 0 | 0 |  |  | Contract Expired
17 | Kamalaghat 54 MW PP(Banco Energy) |  | HFO | IPP | 3*18 | 54 | 54 | 17 | 35 | 17 | 35 | 19 |  | Fuel shortage
18 | Kodda 150 MW PP |  | HFO | BPDB-RPCL | 9*17.06 | 149 | 149 | 63 | 146 | 48 | 149
19 | Manikganj 55 MW PP (Northern) |  | HFO | IPP | 3*19.3 | 55 | 55 | 17 | 55 | 17 | 55
20 | Nababganj 55 MW PP (Southern power ) |  | HFO | IPP | 3*19.3 | 55 | 55 | 17 | 35 | 17 | 35 | 20 |  | Fuel shortage
21 | Bosila 108 MW PP(CLC) |  | HFO | IPP | 12*8.775+1*3.5 | 108 | 0 | 0 | 0 | 0 | 0
22 | Summit Power,(Madhabdi+Ashulia) |  | Gas | SIPP,REB | 3*3.67+4*8.73 | 80 | 80 | 38 | 40 | 44 | 44 |  | 36 | Engine problem
23 | Maona 33 MW PP(Summit) |  | Gas | SIPP,REB | 4*8.73 | 33 | 33 | 23 | 23 | 23 | 23 |  | 10 | Engine problem
24 | Rupganj 33 MW PP(Summit) |  | Gas | SIPP,REB | 4*8.73 | 33 | 33 | 32 | 32 | 33 | 33
25 | Gazipur 52 MW PP |  | HFO | RPCL | 6*8.9 | 52 | 52 | 16 | 25 | 16 | 25 | 27 |  | Fuel shortage
26 | Tongi 80 MW GTPP |  | Gas | PDB | 1* 105 | 105 | 105 | 0 | 0 | 0 | 0 | 105 |  | Gas shortage
27 | Kodda 300 MW PP Unit-2 (Summit) |  | HFO | IPP | 18*17.076 | 300 | 300 | 64 | 195 | 62 | 300 |  |  | Fuel shortage
| Bramhangoan 100 MW PP (Aggreko) |  | HSD | IPP | 114*0.959 | 0 | 0 | 0 | 0 | 0 | 0 |  |  | Contract Expired
| Aurahati 100MW PP (Aggreko) |  | HSD | IPP | 0.85*23+0.95*91 | 0 | 0 | 0 | 0 | 0 | 0 |  |  | Contract Expired
28 | Kodda 149 MW PP Unit-1 (Summit) |  | HFO | IPP | 8*18.45+8.97 | 149 | 149 | 29 | 115 | 72 | 133 | 16 |  | Fuel shortage
29 | Gazipur 100 MW PP |  | HFO | RPCL | 6*17.5 | 105 | 105 | 52 | 105 | 52 | 105
30 | Meghnaghat 104 MW PP (OPCL) |  | HFO | IPP | 18.5*6 | 104 | 104 | 16 | 0 | 17 | 0 | 104 |  | Fuel shortage
31 | Manikgonj 162MW PP(MPGL) |  | HFO | IPP | 9*18 | 162 | 162 | 35 | 90 | 35 | 90 | 72 |  | Fuel shortage
32 | Spectra Solar Plant Ltd. |  | Solar | IPP | 35 | 35 | 35 | 32 | 0 | 35 | 0
33 | Kanchan Purbachal Power Generation Ltd. |  | HFO | IPP | 18.4*3 | 55 | 55 | 36 | 36 | 36 | 36 |  | 19 | Fuel shortage
34 | Meghnaghat Unique power |  | Gas | IPP | 586 | 584 | 584 | 0 | 0 | 0 | 0 | 584 |  | Gas shortage
35 | Summit Meghanghat-2 589 MW(Gas) |  | Gas | IPP | 589 | 583 | 583 | 0 | 0 | 0 | 0 | 583 |  | Gas shortage
| Meghnaghat (Reliance) 718MW CCPP |  | Gas | IPP | 718 | 0 | 0 | 0 | 0 | 0 | 0 |  |  | On test.
| Dhaka area Total |  |  |  |  | 6268 | 5915 | 1676 | 2173 | 1737 | 2324 | 2709 | 825
36 | Chattogram TPP-1 |  | Gas | PDB | 1*210 | 210 | 180 | 0 | 0 | 0 | 0 | 180 |  | Gas shortage
| Chattogram TPP-2 |  | Gas | PDB | 1*210 | 210 | 180 | 0 | 0 | 0 | 0 |  | 180 | Under maint
37 | Raozan 25 MW PP |  | HFO | RPCL | 3*8.9 | 25 | 25 | 0 | 25 | 25 | 25
38 | Teknaf 20MW PP (Solartech) |  | Solar | IPP | 20 | 20 | 20 | 19 | 0 | 20 | 0
39 | Patenga 50MW PP (Baraka) |  | HFO | IPP | 8*6.98 | 50 | 50 | 12 | 19 | 19 | 19 | 31 |  | Fuel shortage
40 | Karnaphuli Hydro PP Unit-1,2,3,4, 5 |  | Hydro | PDB | 2*40+3*50 | 230 | 230 | 176 | 176 | 175 | 175 | 55 |  | Low water level
41 | Sikalbaha 225MW CCPP |  | Gas/HSD | PDB | 1*150+1*75 | 225 | 225 | 217 | 217 | 225 | 225
42 | Sikalbaha Peaking GT |  | Gas/HSD | PDB | 1*150 | 150 | 150 | 0 | 0 | 0 | 0 |  | 150 | Under maint
43 | Sikalbaha 105 MW PP (Baraka Sikalbaha) |  | HFO | IPP | 6*17.5 | 105 | 105 | 0 | 17 | 17 | 17 | 88 |  | Fuel shortage
44 | Hathazari 100 MW peaking PP |  | HFO | PDB | 11*8.9 | 98 | 98 | 54 | 68 | 56 | 85 |  | 13 | Engine problem
45 | Dohazari -Kalaish 100 MW Peaking |  | HFO | PDB | 6*17 | 102 | 102 | 0 | 84 | 51 | 85 |  | 17 | Engine problem
| Juldah 100 MW Unit-1 (Acorn) |  | HFO | NENP | 8*13.45 | 0 | 0 | 0 | 0 | 0 | 0 |  |  | Contract Expired
46 | Juldah 100 MW PP Unit-3 (Acorn) |  | HFO | IPP | 8*13.5 | 100 | 100 | 50 | 88 | 50 | 100
| Barabkunda 22 MW PP (Regent) |  | Gas | SIPP, PDB | 8*2.90 | 0 | 0 | 0 | 0 | 0 | 0 |  |  | Contract Expired
* | Malancha, Ctg. EPZ (United) |  | Gas |  | 5*8.73+3*9.34 |  | 0 | 4 | 8 | 5 | 10
47 | Chattogram 108 MW PP (ECPV) |  | HFO | IPP | 16*7 | 108 | 108 | 0 | 0 | 20 | 20 | 88 |  | Fuel shortage
48 | Kaptai 7 MW Solar PP |  | Solar | PDB | 7.4 MW | 7 | 7 | 4 | 0 | 5 | 0
49 | Anwara 300 MW PP (United) |  | HFO | IPP | 17*17+24 | 300 | 300 | 52 | 69 | 52 | 52 | 248 |  | Fuel shortage
50 | Jodiac Power |  | HFO | IPP | 3*18.55+1*3.6 | 54 | 54 | 35 | 35 | 17 | 35 | 19 |  | Fuel shortage
51 | Karnaphuli Power Ltd. |  | HFO | IPP | 18.415*6+6.5 | 110 | 110 | 5 | 17 | 17 | 17 | 93 |  | Fuel shortage
52 | Juldah unit-2 (Acorn) |  | HFO | IPP | 8*13.6 | 100 | 100 | 12 | 12 | 12 | 12 | 88 |  | Fuel shortage
53 | Anlima Energy Ltd. |  | HFO | IPP | 6*21.2 | 116 | 116 | 35 | 35 | 35 | 35 | 81 |  | Fuel shortage
54 | Mirsharai 150 MW |  | HFO | BPDB-RPCL | 18.5*9 | 163 | 163 | 36 | 160 | 35 | 160
55 | SS Power I |  | Coal | IPP | 2*612 | 1224 | 1224 | 612 | 612 | 612 | 612 | 612 |  | Coal shortage
56 | Cox's Bazar Wind |  | Wind | IPP | 66 | 60 | 60 | 4 | 3 | 42 | 60 |  |  | On test.
57 | Matarbari 2*600 MW (CPGCL) |  | Coal | CPGCL | 2*575 | 1150 | 1150 | 0 | 0 | 0 | 0 | 1150 |  | Coal shortage
| Mirsharai 150 MW (Gas) |  | Gas | BPDB-RPCL | 18.5*9 | 0 | 0 | 0 | 0 | 0 | 0 |  |  | On test.
| Chattogram area Total |  |  |  |  | 4917 | 4857 | 1327 | 1645 | 1490 | 1744 | 2733 | 360
| Ashuganj TPP Unit- 3 |  | Gas | APSCL | 1*150 | 0 | 0 | 0 | 0 | 0 | 0
| Ashuganj TPP Unit- 4 |  | Gas | APSCL | 1*150 | 0 | 0 | 0 | 0 | 0 | 0
| Ashuganj TPP Unit- 5 |  | Gas | APSCL | 1*150 | 0 | 0 | 0 | 0 | 0 | 0
58 | Ashuganj 225 MW CCPP |  | Gas | APSCL | 1*142+1*75 | 221 | 221 | 211 | 209 | 215 | 215
59 | Ashuganj 450 MW CCPP(North) |  | Gas | APSCL | 1*360 | 360 | 360 | 320 | 350 | 320 | 320 |  |  | FGMO
60 | Ashuganj 450 MW CCPP(South) |  | Gas | APSCL | 1*360 | 360 | 360 | 0 | 0 | 0 | 0 |  | 360 | Under maint.
61 | Ashuganj 420 MW CCPP(East) |  | Gas | APSCL | 284*1+116*1 | 400 | 400 | 380 | 393 | 350 | 350 |  |  | FGMO
62 | Ashuganj 50 MW PP |  | Gas | APSCL | 14*3.968 | 53 | 45 | 20 | 40 | 43 | 43
63 | Ashuganj 55 MW PP (Precision) |  | Gas | NENP | 0 | 55 | 55 | 5 | 5 | 5 | 5 | 50 |  | Gas shortage
64 | Ashuganj 195 MW PP (APSCL-United) |  | Gas | IPP | 20*9.73+1*16 | 195 | 195 | 8 | 8 | 8 | 8 | 187 |  | Gas shortage
65 | Ashuganj 51 MW PP (Midland) |  | Gas | IPP | 6*9.34 | 51 | 51 | 43 | 43 | 43 | 43 |  | 8 | Engine problem
66 | Ashuganj 150 MW PP (Midland) |  | HFO | IPP | 23*7.015 | 150 | 150 | 73 | 100 | 100 | 115 | 35 |  | Fuel shortage
67 | Titas 50 MW Peaking PP |  | HFO | PDB | 6*8.92 | 52 | 52 | 0 | 44 | 30 | 43 |  | 9 | Engine problem
68 | Chandpur 150 MW CCPP |  | Gas | PDB | 1*106+1*57 | 163 | 163 | 50 | 50 | 50 | 50 | 113 |  | Gas shortage
69 | Chandpur 200 MW (Desh energy) |  | HFO | IPP | 12*18.4 | 200 | 200 | 51 | 155 | 51 | 155 | 45 |  | Fuel shortage
70 | Feni 11 MW PP (Doreen) |  | Gas | SIPP, REB | 4*2.90 | 11 | 11 | 0 | 0 | 0 | 0 |  |  | Contract Expired
** | Impoprt (Tripura) |  |  | Imported power | 0 | 160 | 160 | 60 | 76 | 66 | 86
| Jangalia 33 MW PP (Summit) |  | Gas | SIPP, PDB | 4*8.73 | 0 | 0 | 0 | 0 | 0 | 0 |  |  | Contract Expired
71 | Jangalia 52 MW PP (Lakdanavi) |  | HFO | IPP | 6*8.92 | 52 | 52 | 43 | 52 | 52 | 52
72 | Cumilla 25 MW PP (Summit) |  | Gas | SIPP, REB | 3*3.67+2*6.97 | 25 | 25 | 18 | 18 | 18 | 18 |  | 7 | Engine problem
| Daudkandi 200 MW PP (B.Trac) |  | HSD | IPP | 154*1.4 | 0 | 0 | 0 | 0 | 0 | 0 |  |  | Contract Expired
73 | Feni Lanka Power |  | HFO | IPP | 7*18.415+1*9.78 | 114 | 114 | 88 | 106 | 17 | 106 |  | 8 | Engine problem
74 | Chowmuhani 113 MW |  | HFO | IPP | 12*9.78+2*3.1 | 113 | 113 | 28 | 18 | 34 | 75 | 38 |  | Fuel shortage
75 | Chandpur 115(Doreen) |  | HFO | IPP | 4*18.5+2*22.5 | 115 | 115 | 34 | 74 | 35 | 75 | 40 |  | Fuel shortage
76 | Sonagazi 75 MW Solar Plant |  | Solar | EGCB | 75 | 75 | 75 | 71 | 0 | 70 | 0
| Cumilla Area Total |  |  |  |  | 2925 | 2917 | 1503 | 1741 | 1507 | 1759 | 508 | 392
77 | RPCL 210MW CCPP |  | Gas | IPP | 4*35+1*70 | 210 | 202 | 22 | 16 | 30 | 30 | 172 |  | Gas shortage
78 | Jamalpur 95 MW PP(Powerpac) |  | HFO | IPP | 0 | 95 | 0 | 0 | 0 | 0 | 0
79 | Sarishabari 3 MW Solar Plant |  | Solar | IPP | 1*3 | 3 | 3 | 2 | 0 | 1.6 | 0
80 | Mymensingh 200 MW PP (United) |  | HFO | IPP | 9.78*21 | 200 | 200 | 87 | 86 | 85 | 95 | 105 |  | Fuel shortage
81 | Jamalpur 115 MW PP (United) |  | HFO | IPP | 9.78*12 | 115 | 115 | 56 | 58 | 58 | 58 | 57 |  | Fuel shortage
82 | Sutiakhali 50 MW Solar PP |  | Solar | IPP | 50 | 50 | 50 | 49 | 0 | 50 | 0
83 | Tangail Palli Power Gen 22 MW |  | HFO | IPP | 4*6.7 | 22 | 22 | 0 | 18 | 6 | 18
84 | Bhairob 54.5 MW |  | HFO | IPP | 3*18.2 | 54 | 54 | 17 | 17 | 0 | 35 | 19 |  | Fuel shortage
| Sreepur 150 MW |  | HFO | BPDB-RPCL | 150 | 0 | 0 | 18 | 0 | 0 | 0
| Mymensingh Area Total |  |  |  |  | 749 | 646 | 251 | 195 | 230.6 | 236 | 172 | 0
85 | Fenchugonj CCPP Phase-1 |  | Gas | PDB | 2*32+1*33 | 97 | 70 | 28 | 28 | 28 | 28 |  | 42 | Gas shortage
86 | Fenchugonj CCPP Phase-2 |  | Gas | PDB | 2*35+1*35 | 104 | 90 | 30 | 30 | 30 | 30 |  | 60 | Gas shortage
87 | Kushiara 163 MW CCPP (KP) |  | Gas | IPP | 1*109+1*54 | 163 | 163 | 163 | 163 | 163 | 163
88 | Shajibazar 330 MW CCPP |  | Gas | PDB | 3*110 | 330 | 330 | 0 | 0 | 0 | 0 |  | 330 | Under maint.
89 | Fenchugonj 51 MW PP (Barakatullah) |  | Gas | RPP | 19*2.90 | 51 | 51 | 0 | 0 | 0 | 0 |  |  | Contract Expired
90 | Fenchuganj 44 MW (Energyprima) |  | Gas | NENP | 12*3.3+5*2 | 50 | 50 | 0 | 0 | 35 | 35 | 15 |  | Gas shortage
91 | Hobiganj 11 MW PP Cofidence-E |  | Gas | SIPP, REB | 4*2.90 | 11 | 11 | 2 | 2 | 5 | 5 |  | 6 | Engine problem
92 | Shahjibazar GTPP Unit- 8 & 9 |  | Gas | PDB | 2*35 | 70 | 66 | 57 | 57 | 60 | 60
93 | Shahjibazar 86 MW PP (Shahjibazar) |  | Gas | RPP | 32*2.90 | 86 | 86 | 83 | 56 | 86 | 86
94 | Shahjibazar 100 MW GTPP |  | Gas | PDB | 1*100 | 100 | 100 | 0 | 0 | 0 | 0
95 | Sylhet 225 MW CCPP |  | Gas | PDB | 1*142+1*89 | 231 | 231 | 203 | 208 | 210 | 210 |  | 21 | Machine problem
96 | Sylhet 20 MW GTPP |  | Gas | PDB | 1*20 | 20 | 20 | 0 | 0 | 0 | 0 | 20 |  | Gas shortage
| Sylhet 50 MW PP (EPL) |  | Gas | NENP | 27*2 | 0 | 0 | 0 | 0 | 0 | 0 |  |  | Contract Expired
97 | Shahjahanulla 25 MW PP |  | Gas | SIPP, REB | 3*9.34 | 25 | 25 | 13 | 13 | 20 | 20 |  | 5 | Engine problem
98 | Bibiana-II 341 MW CCPP (Summit) |  | Gas | IPP | 1*222+1*119 | 341 | 341 | 310 | 320 | 315 | 320 |  |  | FGMO
99 | Bibiyana-III 400 MW CCPP |  | Gas | PDB | 285*1+134*1 | 400 | 400 | 387 | 388 | 385 | 385
| Sylhet 10MW PP (Desh) |  | Gas | RPP | 6*1.95 | 0 | 0 | 0 | 0 | 0 | 0 |  |  | Contract Expired
100 | Bibiyana South 400 MW |  | Gas | PDB | 400 MW | 383 | 383 | 241 | 320 | 380 | 380
| Sylhet Area Total |  |  |  |  | 2462 | 2417 | 1517 | 1585 | 1717 | 1722 | 35 | 464
101 | Bheramara GTPP Unit-3 |  | HSD | PDB | 1*20 | 20 | 16 | 0 | 0 | 0 | 0 | 16 |  | Fuel conservation
** | Bheramara (HVDC ) |  | 0 | Imported power | 2*500 | 1000 | 1000 | 910 | 912 | 940 | 940
| Khulna 115 PP MW (KPCL-2) |  | HFO | NENP | 7*17 | 0 | 0 | 0 | 0 | 0 | 0 |  |  | Contract Expired
102 | Faridpur 50 MW Peaking PP |  | HFO | PDB | 8*6.89 | 54 | 54 | 0 | 0 | 0 | 35 |  | 19 | Engine problem
103 | Khulna 225 MW CCPP |  | HSD | NWPGCL | 1*150+1*75 | 230 | 230 | 0 | 0 | 0 | 0 | 230 |  | Fuel shortage
104 | Gopalganj 100 MW Peaking PP |  | HFO | PDB | 16*6.98 | 109 | 109 | 0 | 55 | 30 | 60 |  | 49 | Engine problem
105 | Bheramara 410 MW CCPP |  | Gas | NWPGCL | 1*278+1*132 | 410 | 410 | 290 | 282 | 290 | 280 | 130 |  | Gas shortage
| Noapara 40 MW PP (Khanjahan Ali) |  | HFO | NENP | 5*8.5 | 0 | 0 | 0 | 0 | 0 | 0 |  |  | Contract Expired
| Noapara 100 MW PP (Bangla Trac) |  | HSD | IPP | 70*1.4 | 0 | 0 | 0 | 0 | 0 | 0 |  |  | Contract Expired
106 | Rupsha 105 MW PP (Orion rupsha) |  | HFO | IPP | 6*18.445 | 105 | 105 | 0 | 0 | 0 | 0 | 105 |  | Fuel shortage
107 | Madhumati 100 MW PP |  | HFO | NWPGCL | 6*18 | 105 | 105 | 0 | 0 | 0 | 0
108 | Mongla Orion 100 MW Solar PP |  | Solar | IPP | 100 | 100 | 100 | 85 | 0 | 100 | 0
109 | Khulna 330 MW CCPP (OIL) |  | Gas/HSD | PDB | 1*220+1*110 | 336 | 336 | 0 | 0 | 0 | 0 | 336 |  | Fuel shortage
110 | Rampal 1320 MW (BIFPCL) |  | Coal | NTPC&BPDB | 617*2 | 1234 | 1234 | 509 | 624 | 520 | 620 | 614 |  | Coal shortage
| Kulna 225 MW CCPP (GAS) |  | Gas | NWPGCL | 0 | 0 | 0 | 0 | 0 | 0 | 0 |  |  | On test.
| Khulna Area Total |  |  |  |  | 3703 | 3699 | 1794 | 1873 | 1880 | 1935 | 1431 | 68
111 | Barisal 110 MW PP (Summit ) |  | HFO | IPP | 7*17.076 | 110 | 110 | 16 | 64 | 110 | 110
112 | Bhola 33 MW PP (Venture) |  | Gas | NENP | 1*34.50 | 40 | 10 | 6 | 10 | 10 | 10
113 | Bhola 225 MW CCPP |  | Gas | PDB | 2*63+1*68 | 194 | 194 | 123 | 127 | 132 | 132 |  | 62 | Machine problem
| Bhola 95 MW PP (Aggreko) |  | Gas | QRPP | 96*1.10 | 0 | 0 | 0 | 0 | 0 | 0 |  |  | Contract Expired
114 | Payra 1320 MW |  | Coal | BCPCL | 2*622 | 1244 | 1244 | 1210 | 1200 | 1244 | 1244
115 | Bhola Nutan Biddut BD LTD |  | Gas | IPP | 220 | 220 | 220 | 220 | 220 | 220 | 220
116 | United Payra Power Ltd. |  | HFO | IPP | 8*18.5+1*9.5 | 150 | 150 | 17 | 150 | 150 | 150
117 | Barisal 307 MW |  | Coal | IPP | 307*1 | 307 | 307 | 0 | 0 | 0 | 0 |  | 307 | Under maint
118 | Barisal 1 MW Solar Plant |  | Solar | PDB | 1 | 1 | 1 | 0 | 0 | 0 | 0
| Barisal Area Total |  |  |  |  | 2266 | 2236 | 1592 | 1771 | 1866 | 1866 | 0 | 369
119 | Baghabari 71 MW GTPP |  | Gas | PDB | 1*71 | 71 | 71 | 0 | 0 | 0 | 0 | 71 |  | Gas shortage
| Baghabari 100 MW GTPP |  | Gas | PDB | 1*100 | 100 | 100 | 0 | 0 | 0 | 0 | 100 |  | Gas shortage
120 | Baghabari 50 MW Peaking PP |  | HFO | PDB | 6*8.9 | 52 | 52 | 0 | 45 | 35 | 38 |  | 14 | Engine problem
121 | Bera 70 MW Peaking PP |  | HFO | PDB | 9*8.29 | 71 | 71 | 0 | 17 | 0 | 24 |  | 47 | Engine problem
122 | Amnura 50 MW PP(Sinha) |  | HFO | NENP | 7*7.79 | 50 | 28 | 0 | 0 | 0 | 0
| Katakhali 50 MW PP (Northern) |  | HFO | QRPP | 6*8.9 | 0 | 0 | 0 | 0 | 0 | 0 |  |  | Contract Expired
123 | Katakhali 50 MW Peaking PP |  | HFO | PDB | 6*8.7 | 50 | 50 | 0 | 15 | 28 | 46
124 | Sirajgonj 225MW CCPP Unit-1 |  | Gas/HSD | NWPGCL | 1*150+1*75 | 210 | 210 | 160 | 172 | 180 | 190
125 | Sirajgonj 225MW CCPP Unit-2 |  | Gas/HSD | NWPGCL | 1*150+1*75 | 220 | 220 | 0 | 0 | 0 | 0 | 220 |  | Gas shortage
126 | Sirajgonj 225MW CCPP Unit-3 |  | Gas/HSD | NWPGCL | 1*141 | 220 | 220 | 0 | 0 | 0 | 0 | 220 |  | Gas shortage
127 | Sirajgonj 400 MW CCPP Unit-4 |  | Gas/HSD | IPP, SNWPGCL | 1*282+1*132 | 414 | 414 | 414 | 411 | 414 | 414
128 | Santahar 50 MW Peaking PP |  | HFO | PDB | 6*8.7 | 50 | 50 | 0 | 28 | 22 | 30 |  | 20 | Engine problem
| Bogra 22 MW PP (GBB) |  | Gas | RPP | 0 | 0 | 0 | 0 | 0 | 0 | 0 |  |  | Contract Expired
| Bogura 20 MW PP (Energyprima) |  | Gas | NENP | 5*3.3+5*2 | 0 | 0 | 0 | 0 | 0 | 0 |  |  | Contract Expired
129 | Ullapara 11 MW PP (Summit) |  | Gas | SIPP, REB | 4*2.90 | 11 | 11 | 8 | 8 | 5 | 8 |  | 3 | Engine problem
130 | Natore 52 MW PP (Rajlanka) |  | HFO | IPP | 6*8.92 | 52 | 52 | 0 | 0 | 0 | 0
131 | Chapainawabganj 100 MW Peaking PP |  | HFO | PDB | 12*8.924 | 104 | 104 | 0 | 94 | 50 | 95 |  | 9 | Engine problem
| Baghabari 200 MW PP (Paramount) |  | HSD | IPP | 135*1.6 | 0 | 0 | 0 | 0 | 0 | 0 |  |  | Contract Expired
132 | Bagura 113 MW PP (Confidence)-2 |  | HFO | IPP | 6*18.55+7.2 | 113 | 113 | 0 | 113 | 113 | 113
133 | Confidence Power Bogura Unit-1 113 MW |  | HFO | IPP | 6*18.55 | 113 | 113 | 0 | 113 | 35 | 113
134 | Sirajgonj 6.55 MW Solar |  | Solar | NWPGCL | 1*6 | 6 | 6 | 5 | 0 | 6 | 0
** | Adani Power Jharkhanda Ltd |  | Coal | Imported power | 748*2 | 1496 | 1496 | 1026 | 1022 | 1000 | 1000
135 | Sirajganj 68 MW Solar Park |  | Solar | NWPGCL | 68 | 68 | 68 | 62 | 0 | 29 | 0
| Pabna Solar 100 MW |  | Solar | IPP | 100 | 0 | 0 | 60 | 0 | 47 | 0
| Rajshahi Area Total |  |  |  |  | 3471 | 3449 | 1735 | 2038 | 1964 | 2071 | 611 | 93
136 | Barapukuria TPP Unit-1 |  | Coal | PDB | 1*125 | 125 | 85 | 62 | 64 | 65 | 65 |  | 20
| Barapukuria TPP Unit-2 |  | Coal | PDB | 1*125 | 125 | 85 | 0 | 0 | 0 | 0 |  | 85 | Under maint
137 | Barapukuria 275 MW TPP Unit-3 |  | Coal | PDB | 1*275 | 274 | 274 | 170 | 170 | 170 | 170 |  | 104 | Machine problem
138 | Rangpur 20 MW GTPP |  | HSD | PDB | 1*20 | 20 | 20 | 0 | 0 | 0 | 0 | 20
139 | Saidpur 20 MW GTPP |  | HSD | PDB | 1*20 | 20 | 20 | 0 | 0 | 0 | 0 | 20
140 | Rangpur 113 MW PP (Confidence) |  | HFO | IPP | 9*6.984+7*7.015+3.15*2 | 113 | 113 | 34 | 34 | 34 | 34
141 | Sympa Solar Power 8MW |  | Solar | IPP | 8 MW | 8 | 8 | 6 | 0 | 8 | 0
142 | Energypac Power Venture Thakurgaon Ltd. |  | HFO | IPP | 115 | 115 | 115 | 35 | 115 | 35 | 115
143 | Intraco Solar 30 MW |  | Solar | IPP | 1*30 | 30 | 30 | 31 | 0 | 30 | 0
144 | Teesta Solar Limited |  | Solar | IPP | 16*12.5 | 200 | 200 | 187 | 0 | 170 | 0
| Rangpur Area Total |  |  |  |  | 1030 | 950 | 525 | 383 | 512 | 384 | 40 | 209
| Total |  |  |  |  | 27791 | 27086 | 11920 | 13404 | 12903.6 | 14041 | 8239 | 2780
A. |  | 2024-10-28 | (Yesterday) |  |  |  |  | Monday
1 | Highest Generation : |  |  | 13404 | MW at | 19:30 | hrs | 11 Evening Peak Hour : | [5 empty] | 19:30 | hrs.
2 | Minimum Generation : |  |  | 10552 | MW at | 6:00 | hrs | 12 Max. Demand (Generation end) at evening peak hour : | [5 empty] | 14000 | MW
3 | Day peak Generation : |  |  | 11920 | MW at | 12:00 | hrs | 13 Max. Demand (Substation end) at evening peak hour : | [5 empty] | 13357.48 | MW
4 | Evening peak Generation : |  |  | 13404 | MW at | 19:30 | hrs | 14 Load Shed (Substation end) at evening peak hour : | [5 empty] | 569 | MW
5 | Total Energy Generation : |  | 290.2872 | MKWHr | By Solar | 4.1287 | MKWHr
| By Gas : | 128.2358 | MKWHr |  | By Oil: | 41.5627 | MKWHr | 15. Area wise Demand (S/S end), Supply (S/S end) & | [5 empty] | 16. Hourly Load Shed during
| By Coal : | 64.1015 | MKWHr |  | By Hydro: | 4.22 | MKWHr | Load Shed (S/S end) at Evening peak hour in MW : | [5 empty] | Evening Peak hours :
| By Adani: | 24.4469 | MKWHr |  | By Wind: | 0.06624 | MKWHr | Area | Demand | Supply |  | Loadshed |  | Time |  | Loadshed
6 | Generation Shortfall : |  | For Fuel Limitation = |  |  | 8239 | MW | Dhaka | 5110.68 | 5080.68 |  | 30 |  | 18:00 |  | 965
|  |  | For Plants S/D or M/C prob = |  |  | 2780 | MW | Chittagong | 1215 | 1215 |  | 0 |  | 19:00 |  | 673
|  |  | Total = |  |  | 11019 | MW | Khulna | 1610.4 | 1486.4 |  | 124 |  | 19:30 |  | 569
7 | Total Gas Supplied : |  | 922.07 | MMCFD | **Import Adani: | Taka | 161593685.11 | Rajshahi | 1218.4 | 1153.4 |  | 65 |  | 20:00 |  | 529.07
8 | Fuel Cost : | i) Gas : | Taka | 382043209.31 | ii) Oil : | Taka | 755324010.53 | Comilla | 1346 | 1281 |  | 65 |  | 21:00 |  | 515.7
|  | iii) Coal : | Taka | 447507332.57 | Total | Taka | 1746468237.52 | Mymensingh | 1112 | 947 |  | 165 |  | 22:00 |  | 382.955
9 | Power flow through E-W Interconnectors : |  |  |  | i) Energy | 12990.45 | MKWHr. | Sylhet | 572 | 527 |  | 45 |  | 23:00 |  | 206.28
| ii) During Peak Demand : |  |  | 1550 | MW (W to E) at | 19:30 | hrs | Barisal | 405 | 390 |  | 15 |  | 24:00 |  | 223
| iii) Maximum : |  |  | 1336 | MW at | 11:00 | hrs | Rangpur | 768 | 708 |  | 60
10 | Maximum Temperature in Dhaka was |  |  |  | 34°C |  |  | Total | 13357.48 | 12788.48 |  | 569
B. |  | 2024-10-29 | (Today) |  |  |  | Tuesday |  |  | Probable max. temperature in Dhaka |  |  | 34°C
Forecast
1 | Maximum Demand* Evening (Generation end) |  |  |  | 14800 | MW |  | 6 Total Load Shed forecast (Substation end) : |  |  |  |  | 718 | MW
2 | Maximum Generation (Generation end) |  |  |  | 14041 | MW |  | 7 Area wise Load Shed forecast (Substation end) :
3 | Maximum Demand* Day (Generation end) |  |  |  | 12800 | MW
4 | Reserve(Generation end) |  |  |  | - | MW |  | Dhaka | Chittagong | Khulna | Rajshahi | Comilla | Mymensingh | Sylhet | Barisal | Rangpur
5 | Total Energy Generation |  |  |  | 320.5201 | MKWHr |  | MW | MW | MW | MW | MW | MW | MW | MW | MW
6 | Actual Minimum Generation up to 8:00 hrs. |  |  |  | 10626 | MW at | 6:00 | 161 | 73 | 110 | 104 | 82 | 65 | 32 | 31 | 60
* Import Through HVDC C/B Interconnector : |  |  |  |  | i) Energy | 21.8676 | MKWHr. | ii) HVDC Flow at Peak Time |  | 912 | MW at | 19:30 | hrs.
* Import Through Comilla C/B Interconnector : |  |  |  |  | i) Energy | 1.6579 | MKWHr. | iii) Maximum HVDC Flow : |  | 913 | MW at | 1:00 | hrs.
*Cost for HVDC, Tripura & Solar energy is not usually included in the total fuel cost.
Water Level of Kaptai Lake at 06:00 hr (ft): |  |  |  |  | (a) Yesterday : | 102.52 |  | (b) Today: | 102.38 |  | (c) Rule Curve: |  | 108.7
|  |  |  | Sub Divisional Engineer | [6 empty] | Executive Engineer
|  |  |  | Network Operation Division | [6 empty] | Network Operation Division

## YesterdayGen
2024-10-28 | [21 empty] | BR
Plant Name | Ghorasal TPP (Unit-1&2) | Ghorasal Repowered CCPP:Unit-3 (GT | Ghorasal Repowered CCPP Unit-4 | Ghorasal TPP Unit-5 | Ghorasal 365 MW CCPP Unit-7 | Ghorashal 108 MW PP (Regent) | Ghorashal 78.5 MW PP(MAX) | Haripur 412 MW CCPP | Haripur 360 MW CCPP(HPL) | Plant Removed | Haripur GTPP | Meghnaghat 450 MW CCPP(MPL) | Meghnaghat CCPP(Summit) | Meghnaghat 100 MW(IEL) | Madanganj 102 PP(Summit) | Madanganj-55 MW PP(Summit) | Siddhirganj 335 MW CCPP | 210 MW Siddhirgonj TPP | Siddhirgonj 2*120 MW GTPP | Siddhirganj 100 PP(Dutch Bangla) | Gagnagar 102 MW PP (Digital Power) | Kodda 150 MW PP | Keraniganj 100 MW PP (Powerpac) | Bosila 108 MW PP(CLC) | Pagla (DPA ) | Katpotti 52 MW PP (Sinha) | Kamalaghat 54 MW PP(Banco Energy) | Manikganj 55 MW PP (Northern) | Nababganj 55 MW PP (Southern power ) | Narshingdi 22 MW PP (Doreen) | Summit Ashulia | Summit Madhabdi | Maona 33 MW PP(Summit) | Rupganj 33 MW PP(Summit) | Gazipur 52 MW PP | Tongi 80 MW GTPP | Karnaphuli Hydro PP Unit-1, 2 & 3 | Karnaphuli Hydro PP Unit-4 & 5 | Chattogram TPP-1 | Chattogram TPP-2 | Raozan 25 MW PP | Sikalbaha 225MW CCPP (Gas) | Sikalbaha 225MW CCPP(Oil) | Sikalbaha 150MW GTPP | Sikalbaha 150MW GTPP(Oil) | Plant Removed | Tangail Palli Power Gen 22 MW | Hathazari 100 MW peaking PP | Dohazari -Kalaish 100 MW Peaking | Juldah 100 MW Unit-1 (Acorn) | Chattogram 108 MW PP (ECPV) | Patenga 50MW PP (Baraka) | Barabkunda 22 MW PP (Regent) | Malancha, Ctg. EPZ (United) | Ashuganj TPP Unit- 3 | Ashuganj TPP Unit- 4 | Ashuganj TPP Unit- 5 | Ashuganj 450 MW CCPP(North) | Ashuganj 450 MW CCPP(South) | Ashuganj 225 MW CCPP | Ashuganj 195 MW PP (APSCL-United) | Chandpur 150 MW CCPP | Ashuganj 50 MW PP | Ashuganj 55 MW PP (Precision) | Ashuganj 53MW PP (United) | Ashuganj 51 MW PP (Midland) | B.Baria (Aggreko) 85MW | Titas 50 MW Peaking PP | Jangalia 52 MW PP (Lakdanavi) | Feni 22 MW PP (Doreen) | Feni 11 MW PP (Doreen) | Jangalia 33 MW PP (Summit) | Cumilla 25 MW PP (Summit) | Impoprt (Tripura) | RPCL 210MW CCPP | Jamalpur 95 MW PP(Powerpac) | Tangail 22 MW PP (Doreen) | Sarishabari 3 MW Solar Plant | Fenchugonj CCPP Phase-1 | Fenchugonj CCPP Phase-2 | Fenchugonj 51 MW PP (Barakatullah) | Fenchuganj 44 MW (Energyprima) | Kushiara 163 MW CCPP (KP) | Shajibazar 330 MW CCPP | Shahjibazar GTPP Unit- 8 & 9 | Shahjibazar 86 MW PP (Shahjibazar) | Shahjibazar 50MW PP (EPL) | Sylhet 225 MW CCPP | Sylhet 20 MW GTPP | Sylhet 50 MW PP (EPL) | Sylhet 10MW PP (Desh) | Bibiana-II 341 MW CCPP (Summit) | Shahjahanulla 25 MW PP | Hobiganj 11 MW PP Cofidence-E | Daudkandi 200 MW PP (B.Trac) | Kodda 300 MW PP Unit-2 (Summit) | Keranigonj 300 MW PP (APR) | Bramhangoan 100 MW PP (Aggreko) | Mymensingh 200 MW PP (United) | Aurahati 100MW PP (Aggreko) | Kodda 149 MW PP Unit-1 (Summit) | Teknaf 20MW PP (Solartech) | Juldah 100 MW PP Unit-3 (Acorn) | Chandpur 200 MW (Desh energy) | Ashuganj 150 MW PP (Midland) | Bibiyana-III 400 MW CCPP | Jamalpur 115 MW PP (United) | Gazipur 100 MW PP | Sikalbaha 105 MW PP (Baraka Sikalbaha) | Kaptai 7 MW Solar PP | Anwara 300 MW PP (United) | Jodiac Power | Karnaphuli Power Ltd. | Feni Lanka Power | Chowmuhani 113 MW | Juldah unit-2 (Acorn) | Bibiyana South 400 MW | Meghnaghat 104 MW PP (OPCL) | Sutiakhali 50 MW Solar PP | Manikgonj 162MW PP(MPGL) | Anlima Energy Ltd. | Shahjibazar 100 MW GTPP | Bhairob 54.5 MW | Spectra Solar Plant Ltd. | Chandpur 115(Doreen) | Kanchan Purbachal Power Generation Ltd. | Ashuganj 420 MW CCPP(East) | Mirsharai 150 MW (Oil) | Mirsharai 150 MW (Gas) | SS Power I | Cox's Bazar Wind | Matarbari 2*600 MW (CPGCL) | Meghnaghat Unique power | Summit Meghanghat-2 589 MW(Gas) | Sonagazi 75 MW Solar Plant | Meghnaghat (Reliance) 718MW CCPP | Sreepur 150 MW | EasternBlank | Bheramara (HVDC ) | Bheramara GTPP Unit-3 | Bheramara 410 MW CCPP | Khulna 115 MW PP (KPCL-1 & 3) | Khulna 115 PP MW (KPCL-2) | Khulna 225 MW CCPP | Khulna 60MW | Khulna (Aggreeco) 55MW | Faridpur 50 MW Peaking PP | Gopalganj 100 MW Peaking PP | Noapara 40 MW PP (Khanjahan Ali) | Bhola 225 MW CCPP | Bhola 33 MW PP (Venture) | Barisal 110 MW PP (Summit ) | Barisal GT PP Unit-1& 2 | Baghabari 100 MW GTPP | Baghabari 71 MW GTPP | Baghabari 50 MW Peaking PP | Bera 70 MW Peaking PP | Chapainawabganj 100 MW Peaking PP | Amnura 50 MW PP(Sinha) | Katakhali 50 MW PP (Northern) | Katakhali 50 MW Peaking PP | Natore 52 MW PP (Rajlanka) | Santahar 50 MW Peaking PP | Bogra 22 MW PP (GBB) | Bogura 20 MW PP (Energyprima) | Ullapara 11 MW PP (Summit) | Barapukuria TPP Unit-1 | Barapukuria TPP Unit-2 | Barapukuria 275 MW TPP Unit-3 | Rangpur 20 MW GTPP | Saidpur 20 MW GTPP | Sirajgonj 225MW CCPP Unit-1 (Gas) | Sirajgonj 225MW CCPP Unit-1(Oil) | Sirajgonj 225 MW CCPP Unit-2 (Gas) | Sirajgonj 225 MW CCPP Unit-2 (Oil) | Bhola 95 MW PP (Aggreko) | Noapara 100 MW PP (Bangla Trac) | Sirajgonj 225MW CCPP Unit-3 (Gas) | Sirajgonj 225MW CCPP Unit-3 (Oil) | Sirajgonj 400 MW CCPP Unit-4 | Rupsha 105 MW PP (Orion rupsha) | Baghabari 200 MW PP (Paramount) | Bagura 113 MW PP (Confidence)-2 | Madhumati 100 MW PP | Rangpur 113 MW PP (Confidence) | Sirajgonj 400MW CCPP Unit-4 (Oil) | Sympa Solar Power 8MW | Confidence Power Bogura Unit-1 113 MW | Payra 1320 MW | Bhola Nutan Biddut BD LTD (GAS) | Bhola Nutan Biddut BD LTD (OIL) | United Payra Power Ltd. | Sirajgonj 6.55 MW Solar | Mongla Orion 100 MW Solar PP | Energypac Power Venture Thakurgaon Ltd. | Khulna 330 MW CCPP (OIL) | Khulna 330 MW CCPP (GAS) | Rampal 1320 MW (BIFPCL) | Intraco Solar 30 MW | Barisal 307 MW | Adani Power Jharkhanda Ltd | Teesta Solar Limited | Kulna 225 MW CCPP (GAS) | Barisal 1 MW Solar Plant | Sirajganj 68 MW Solar Park | Pabna Solar 100 MW | WesternBlank | Eastern Grid Total | Western Grid Total | Total (MW) | Gas (Public) | HVDC | Gas (Private) | HSD (Private) | HFO (Private) | Coal | Hydro | HSD (Public) | HFO (Public) | Tripura | Adani | Solar | Wind | Shortage | Water Level
1:00 | 0 | 0 | 0 | 0 | 0 | 0 | 0 | 413 | 0 |  | 0 | 450 | 0 | 0 | 0 | 15 | 280 | 0 | 0 | 0 | 0 | 48 | 0 | 0 | 0 | 0 | 0 | 0 | 0 | 0 | 19 | 22 | 23 | 33 | 0 | 0 | 133 | 40 | 0 | 0 | 8 | 228 | 0 | 0 | 0 |  | 0 | 63 | 84 | 0 | 0 | 19 | 0 | 37 | 0 | 0 | 0 | 285 | 0 | 214 | 0 | 50 | 40 | 25 | 0 | 43 | 0 | 37 | 46 | 0 | 0 | 0 | 18 | 82 | 32 | 0 | 0 | 0 | 28 | 30 | 0 | 0 | 163 | 0 | 55 | 86 | 0 | 207 | 0 | 0 | 0 | 280 | 12 | 2 | 0 | 180 | 0 | 0 | 86 | 0 | 17 | 0 | 50 | 55 | 107 | 373 | 58 | 17 | 0 | 0 | 52 | 35 | 17 | 106 | 29 | 12 | 230 | 0 | 0 | 17 | 35 | 0 | 17 | 0 | 23 | 36 | 300 | 17 | 0 | 612 | 0 | 0 | 116 | 0 | 0 | 0 | 0 |  | 913 | 0 | 316 | 0 | 0 | 0 | 0 | 0 | 0 | 37 | 0 | 127 | 10 | 110 | 0 | 0 | 0 | 45 | 11 | 0 | 0 | 0 | 35 | 0 | 15 | 0 | 0 | 8 | 63 | 0 | 170 | 0 | 0 | 184 | 0 | 0 | 0 | 0 | 0 | 0 | 0 | 338 | 0 | 0 | 50 | 0 | 113 | 0 | 0 | 50 | 1244 | 220 | 0 | 150 | 0 | 0 | 115 | 0 | 0 | 509 | 0 | 0 | 1012 | 0 | 0 | 0 | 0 | 0 |  | 6247 | 5845 | 12092 | 3529 | 913 | 1768 | 0 | 1625 | 2598 | 173 | 0 | 392 | 82 | 1012 | 0 | 0 | 294.14 | 102.57
2:00 | 0 | 0 | 0 | 0 | 0 | 0 | 0 | 414 | 0 |  | 0 | 450 | 0 | 0 | 0 | 0 | 280 | 0 | 0 | 0 | 0 | 32 | 0 | 0 | 0 | 0 | 0 | 0 | 0 | 0 | 19 | 22 | 23 | 33 | 0 | 0 | 133 | 40 | 0 | 0 | 0 | 227 | 0 | 0 | 0 |  | 0 | 63 | 51 | 0 | 0 | 0 | 0 | 29 | 0 | 0 | 0 | 285 | 0 | 217 | 0 | 50 | 40 | 25 | 0 | 43 | 0 | 37 | 52 | 0 | 0 | 0 | 18 | 72 | 33 | 0 | 0 | 0 | 28 | 30 | 0 | 0 | 120 | 0 | 55 | 86 | 0 | 207 | 0 | 0 | 0 | 280 | 12 | 2 | 0 | 180 | 0 | 0 | 87 | 0 | 17 | 0 | 50 | 52 | 102 | 373 | 58 | 17 | 0 | 0 | 52 | 35 | 0 | 106 | 29 | 12 | 230 | 0 | 0 | 17 | 0 | 0 | 17 | 0 | 22 | 36 | 300 | 17 | 0 | 612 | 0 | 0 | 118 | 0 | 0 | 0 | 0 |  | 913 | 0 | 316 | 0 | 0 | 0 | 0 | 0 | 0 | 0 | 0 | 127 | 10 | 64 | 0 | 0 | 0 | 45 | 0 | 0 | 0 | 0 | 35 | 0 | 15 | 0 | 0 | 8 | 63 | 0 | 170 | 0 | 0 | 184 | 0 | 0 | 0 | 0 | 0 | 0 | 0 | 321 | 0 | 0 | 0 | 0 | 113 | 0 | 0 | 50 | 1244 | 220 | 0 | 150 | 0 | 0 | 74 | 0 | 0 | 508 | 0 | 0 | 1011 | 0 | 0 | 0 | 0 | 0 |  | 6047 | 5641 | 11688 | 3533 | 913 | 1702 | 0 | 1392 | 2597 | 173 | 0 | 295 | 72 | 1011 | 0 | 0 | 202.46 | 102.56
3:00 | 0 | 0 | 0 | 0 | 0 | 0 | 0 | 412 | 0 |  | 0 | 450 | 0 | 0 | 0 | 0 | 280 | 0 | 0 | 0 | 0 | 32 | 0 | 0 | 0 | 0 | 0 | 0 | 0 | 0 | 19 | 22 | 17 | 33 | 0 | 0 | 136 | 40 | 0 | 0 | 0 | 226 | 0 | 0 | 0 |  | 0 | 63 | 17 | 0 | 0 | 0 | 0 | 38 | 0 | 0 | 0 | 295 | 0 | 213 | 0 | 50 | 40 | 25 | 0 | 43 | 0 | 37 | 52 | 0 | 0 | 0 | 18 | 74 | 34 | 0 | 0 | 0 | 28 | 30 | 0 | 0 | 120 | 0 | 55 | 86 | 0 | 207 | 0 | 0 | 0 | 290 | 12 | 2 | 0 | 0 | 0 | 0 | 87 | 0 | 17 | 0 | 50 | 52 | 102 | 323 | 58 | 17 | 0 | 0 | 52 | 0 | 0 | 106 | 28 | 12 | 230 | 0 | 0 | 17 | 0 | 0 | 0 | 0 | 23 | 36 | 300 | 17 | 0 | 612 | 0 | 0 | 116 | 0 | 0 | 0 | 0 |  | 913 | 0 | 316 | 0 | 0 | 0 | 0 | 0 | 0 | 0 | 0 | 127 | 10 | 64 | 0 | 0 | 0 | 45 | 0 | 0 | 0 | 0 | 0 | 0 | 0 | 0 | 0 | 8 | 62 | 0 | 170 | 0 | 0 | 185 | 0 | 0 | 0 | 0 | 0 | 0 | 0 | 353 | 0 | 0 | 0 | 0 | 49 | 0 | 0 | 50 | 1244 | 220 | 0 | 150 | 0 | 0 | 74 | 0 | 0 | 510 | 0 | 0 | 1010 | 0 | 0 | 0 | 0 | 0 |  | 5751 | 5560 | 11311 | 3482 | 913 | 1751 | 0 | 1096 | 2598 | 176 | 0 | 211 | 74 | 1010 | 0 | 0 | 132.745 | 102.55
4:00 | 0 | 0 | 0 | 0 | 0 | 0 | 0 | 413 | 0 |  | 0 | 450 | 0 | 0 | 0 | 0 | 280 | 0 | 0 | 0 | 0 | 16 | 0 | 0 | 0 | 0 | 0 | 0 | 0 | 0 | 19 | 22 | 17 | 33 | 0 | 0 | 135 | 40 | 0 | 0 | 0 | 227 | 0 | 0 | 0 |  | 0 | 32 | 0 | 0 | 0 | 0 | 0 | 38 | 0 | 0 | 0 | 285 | 0 | 215 | 0 | 70 | 40 | 26 | 0 | 43 | 0 | 0 | 43 | 0 | 0 | 0 | 18 | 76 | 34 | 0 | 0 | 0 | 28 | 30 | 0 | 0 | 120 | 0 | 55 | 86 | 0 | 207 | 0 | 0 | 0 | 285 | 12 | 2 | 0 | 0 | 0 | 0 | 87 | 0 | 17 | 0 | 50 | 51 | 50 | 286 | 58 | 17 | 0 | 0 | 52 | 0 | 0 | 70 | 28 | 12 | 230 | 0 | 0 | 17 | 0 | 0 | 0 | 0 | 22 | 36 | 300 | 17 | 0 | 612 | 2 | 0 | 121 | 0 | 0 | 0 | 0 |  | 913 | 0 | 320 | 0 | 0 | 0 | 0 | 0 | 0 | 0 | 0 | 127 | 9 | 84 | 0 | 0 | 0 | 45 | 0 | 0 | 0 | 0 | 0 | 0 | 0 | 0 | 0 | 5 | 62 | 0 | 170 | 0 | 0 | 186 | 0 | 0 | 0 | 0 | 0 | 0 | 0 | 319 | 0 | 0 | 0 | 0 | 34 | 0 | 0 | 50 | 1244 | 220 | 0 | 150 | 0 | 0 | 74 | 0 | 0 | 510 | 0 | 0 | 1014 | 0 | 0 | 0 | 0 | 0 |  | 5532 | 5536 | 11068 | 3461 | 913 | 1717 | 0 | 1002 | 2598 | 175 | 0 | 110 | 76 | 1014 | 0 | 2 | 145.16 | 102.54
5:00 | 0 | 0 | 0 | 0 | 0 | 0 | 0 | 412 | 0 |  | 0 | 400 | 0 | 0 | 0 | 0 | 280 | 0 | 0 | 0 | 0 | 16 | 0 | 0 | 0 | 0 | 0 | 0 | 0 | 0 | 19 | 22 | 17 | 33 | 0 | 0 | 135 | 40 | 0 | 0 | 0 | 227 | 0 | 0 | 0 |  | 0 | 32 | 0 | 0 | 0 | 0 | 0 | 39 | 0 | 0 | 0 | 285 | 0 | 214 | 0 | 70 | 40 | 26 | 0 | 43 | 0 | 0 | 0 | 0 | 0 | 0 | 18 | 76 | 33 | 0 | 0 | 0 | 28 | 30 | 0 | 0 | 120 | 0 | 55 | 86 | 0 | 207 | 0 | 0 | 0 | 300 | 12 | 2 | 0 | 0 | 0 | 0 | 87 | 0 | 17 | 0 | 50 | 51 | 50 | 288 | 58 | 17 | 0 | 0 | 52 | 0 | 0 | 70 | 28 | 12 | 230 | 0 | 0 | 17 | 0 | 0 | 0 | 0 | 23 | 36 | 350 | 17 | 0 | 612 | 0 | 0 | 119 | 0 | 0 | 0 | 0 |  | 913 | 0 | 320 | 0 | 0 | 0 | 0 | 0 | 0 | 0 | 0 | 93 | 9 | 80 | 0 | 0 | 0 | 0 | 0 | 0 | 0 | 0 | 0 | 0 | 0 | 0 | 0 | 5 | 62 | 0 | 170 | 0 | 0 | 188 | 0 | 0 | 0 | 0 | 0 | 0 | 0 | 343 | 0 | 0 | 0 | 0 | 34 | 0 | 0 | 35 | 1244 | 220 | 0 | 17 | 0 | 0 | 35 | 0 | 0 | 505 | 0 | 0 | 1014 | 0 | 0 | 0 | 0 | 0 |  | 5501 | 5287 | 10788 | 3478 | 913 | 1705 | 0 | 769 | 2593 | 175 | 0 | 65 | 76 | 1014 | 0 | 0 | 154.71 | 102.53
6:00 | 0 | 0 | 0 | 0 | 0 | 0 | 0 | 413 | 0 |  | 0 | 400 | 0 | 0 | 0 | 0 | 280 | 0 | 0 | 0 | 0 | 16 | 0 | 0 | 0 | 0 | 0 | 0 | 0 | 0 | 20 | 22 | 17 | 33 | 0 | 0 | 136 | 40 | 0 | 0 | 0 | 228 | 0 | 0 | 0 |  | 0 | 0 | 0 | 0 | 0 | 0 | 0 | 39 | 0 | 0 | 0 | 285 | 0 | 214 | 0 | 50 | 40 | 26 | 0 | 43 | 0 | 0 | 0 | 0 | 0 | 0 | 18 | 68 | 33 | 0 | 0 | 0 | 28 | 30 | 0 | 0 | 120 | 0 | 55 | 86 | 0 | 206 | 0 | 0 | 0 | 290 | 12 | 2 | 0 | 0 | 0 | 0 | 87 | 0 | 17 | 0 | 50 | 51 | 40 | 288 | 58 | 17 | 0 | 0 | 52 | 0 | 0 | 70 | 29 | 12 | 230 | 0 | 0 | 17 | 0 | 0 | 0 | 0 | 17 | 23 | 350 | 0 | 0 | 590 | 3 | 0 | 119 | 0 | 0 | 0 | 0 |  | 913 | 0 | 270 | 0 | 0 | 0 | 0 | 0 | 0 | 0 | 0 | 93 | 7 | 80 | 0 | 0 | 0 | 0 | 0 | 0 | 0 | 0 | 0 | 0 | 0 | 0 | 0 | 5 | 62 | 0 | 170 | 0 | 0 | 160 | 0 | 0 | 0 | 0 | 0 | 0 | 0 | 350 | 0 | 0 | 0 | 0 | 34 | 0 | 0 | 35 | 1244 | 180 | 0 | 17 | 0 | 0 | 35 | 0 | 0 | 512 | 0 | 0 | 1015 | 0 | 0 | 0 | 0 | 0 |  | 5370 | 5182 | 10552 | 3382 | 913 | 1660 | 0 | 741 | 2578 | 176 | 0 | 16 | 68 | 1015 | 0 | 3 | 141.34 | 102.52
7:00 | 0 | 0 | 0 | 0 | 0 | 0 | 0 | 411 | 0 |  | 0 | 400 | 0 | 0 | 0 | 0 | 333 | 0 | 0 | 0 | 0 | 16 | 0 | 0 | 0 | 0 | 0 | 0 | 0 | 0 | 19 | 22 | 17 | 33 | 8 | 0 | 136 | 40 | 0 | 0 | 0 | 227 | 0 | 0 | 0 |  | 0 | 0 | 0 | 0 | 0 | 0 | 0 | 35 | 0 | 0 | 0 | 315 | 0 | 217 | 16 | 50 | 40 | 25 | 0 | 43 | 0 | 0 | 0 | 0 | 0 | 0 | 6 | 58 | 27 | 0 | 0 | 0 | 28 | 30 | 0 | 0 | 163 | 0 | 58 | 86 | 0 | 206 | 0 | 0 | 0 | 300 | 12 | 2 | 0 | 0 | 0 | 0 | 86 | 0 | 17 | 3 | 50 | 51 | 0 | 288 | 48 | 17 | 0 | 1 | 52 | 0 | 0 | 70 | 28 | 12 | 230 | 0 | 2 | 17 | 0 | 0 | 0 | 4 | 17 | 36 | 393 | 0 | 0 | 570 | 4 | 0 | 121 | 0 | 12 | 0 | 0 |  | 913 | 0 | 270 | 0 | 0 | 0 | 0 | 0 | 0 | 0 | 0 | 93 | 7 | 80 | 0 | 0 | 0 | 0 | 0 | 0 | 0 | 0 | 0 | 0 | 0 | 0 | 0 | 5 | 61 | 0 | 170 | 0 | 0 | 160 | 0 | 0 | 0 | 0 | 0 | 0 | 0 | 400 | 0 | 0 | 0 | 0 | 34 | 0 | 0 | 0 | 1244 | 180 | 0 | 17 | 0 | 11 | 35 | 0 | 0 | 511 | 4 | 0 | 1015 | 25 | 0 | 0 | 5 | 12 |  | 5508 | 5252 | 10760 | 3492 | 913 | 1776 | 0 | 675 | 2556 | 176 | 0 | 16 | 58 | 1015 | 79 | 4 | 181.45 | 102.51
8:00 | 0 | 0 | 0 | 0 | 0 | 0 | 0 | 416 | 0 |  | 0 | 400 | 0 | 0 | 0 | 0 | 335 | 0 | 0 | 0 | 0 | 32 | 0 | 0 | 0 | 0 | 0 | 17 | 0 | 0 | 19 | 22 | 17 | 33 | 8 | 0 | 136 | 40 | 0 | 0 | 0 | 227 | 0 | 0 | 0 |  | 0 | 0 | 0 | 0 | 0 | 0 | 0 | 7 | 0 | 0 | 0 | 320 | 0 | 216 | 16 | 51 | 40 | 26 | 0 | 43 | 0 | 0 | 0 | 0 | 0 | 0 | 6 | 56 | 27 | 0 | 0 | 1 | 28 | 30 | 0 | 0 | 163 | 0 | 58 | 86 | 0 | 209 | 0 | 0 | 0 | 275 | 12 | 2 | 0 | 0 | 0 | 0 | 86 | 0 | 17 | 10 | 50 | 51 | 0 | 291 | 58 | 17 | 0 | 2 | 52 | 0 | 0 | 52 | 29 | 12 | 230 | 0 | 7 | 17 | 0 | 0 | 0 | 12 | 18 | 36 | 393 | 0 | 0 | 570 | 1 | 0 | 0 | 0 | 33 | 0 | 0 |  | 912 | 0 | 270 | 0 | 0 | 0 | 0 | 0 | 0 | 0 | 0 | 93 | 6 | 80 | 0 | 0 | 0 | 0 | 0 | 0 | 0 | 0 | 0 | 0 | 0 | 0 | 0 | 5 | 63 | 0 | 170 | 0 | 0 | 160 | 0 | 0 | 0 | 0 | 0 | 0 | 0 | 414 | 0 | 0 | 0 | 0 | 34 | 0 | 1 | 0 | 1180 | 180 | 0 | 17 | 2 | 34 | 35 | 0 | 0 | 510 | 13 | 0 | 1010 | 76 | 0 | 0 | 22 | 41 |  | 5418 | 5328 | 10746 | 3510 | 912 | 1616 | 0 | 686 | 2493 | 176 | 0 | 32 | 56 | 1010 | 254 | 1 | 147.07 | 102.51
9:00 | 0 | 0 | 0 | 0 | 0 | 0 | 0 | 410 | 0 |  | 0 | 450 | 0 | 0 | 0 | 0 | 335 | 0 | 0 | 0 | 0 | 32 | 0 | 0 | 0 | 0 | 0 | 17 | 0 | 0 | 18 | 22 | 23 | 33 | 17 | 0 | 136 | 40 | 0 | 0 | 0 | 224 | 0 | 0 | 0 |  | 0 | 0 | 0 | 0 | 0 | 0 | 0 | 3 | 0 | 0 | 0 | 315 | 0 | 214 | 16 | 50 | 40 | 26 | 0 | 43 | 0 | 0 | 1 | 0 | 0 | 0 | 6 | 54 | 25 | 0 | 0 | 1 | 28 | 30 | 0 | 0 | 163 | 0 | 57 | 83 | 0 | 209 | 0 | 0 | 0 | 290 | 12 | 2 | 0 | 1 | 0 | 0 | 87 | 0 | 17 | 15 | 50 | 51 | 5 | 328 | 58 | 52 | 0 | 3 | 52 | 0 | 0 | 52 | 28 | 12 | 241 | 0 | 17 | 17 | 0 | 0 | 0 | 20 | 33 | 36 | 393 | 17 | 0 | 570 | 1 | 0 | 0 | 0 | 53 | 0 | 0 |  | 912 | 0 | 294 | 0 | 0 | 0 | 0 | 0 | 0 | 0 | 0 | 127 | 6 | 16 | 0 | 0 | 0 | 0 | 0 | 0 | 0 | 0 | 0 | 0 | 0 | 0 | 0 | 5 | 63 | 0 | 130 | 0 | 0 | 160 | 0 | 0 | 0 | 0 | 0 | 0 | 0 | 332 | 0 | 0 | 0 | 0 | 34 | 0 | 3 | 0 | 1180 | 220 | 0 | 17 | 3 | 58 | 35 | 0 | 0 | 509 | 23 | 0 | 1016 | 127 | 0 | 0 | 45 | 68 |  | 5634 | 5383 | 11017 | 3601 | 912 | 1632 | 0 | 688 | 2452 | 176 | 0 | 49 | 54 | 1016 | 436 | 1 | 155.665 | 102.51
10:00 | 0 | 0 | 0 | 0 | 0 | 0 | 0 | 407 | 0 |  | 0 | 450 | 0 | 0 | 0 | 0 | 300 | 0 | 0 | 0 | 0 | 48 | 0 | 0 | 0 | 0 | 0 | 17 | 0 | 0 | 16 | 22 | 23 | 33 | 17 | 0 | 136 | 40 | 0 | 0 | 0 | 221 | 0 | 0 | 0 |  | 0 | 0 | 0 | 0 | 0 | 0 | 0 | 2 | 0 | 0 | 0 | 350 | 0 | 210 | 16 | 50 | 39 | 23 | 0 | 43 | 0 | 0 | 34 | 0 | 0 | 0 | 6 | 56 | 25 | 0 | 0 | 2 | 28 | 30 | 0 | 0 | 120 | 0 | 56 | 83 | 0 | 206 | 0 | 0 | 0 | 300 | 12 | 2 | 0 | 55 | 0 | 0 | 87 | 0 | 17 | 18 | 50 | 51 | 50 | 387 | 57 | 52 | 0 | 4 | 51 | 0 | 0 | 52 | 30 | 12 | 241 | 0 | 39 | 17 | 0 | 0 | 0 | 27 | 34 | 36 | 393 | 36 | 0 | 580 | 10 | 0 | 0 | 0 | 65 | 0 | 0 |  | 912 | 0 | 294 | 0 | 0 | 0 | 0 | 0 | 0 | 0 | 0 | 127 | 6 | 16 | 0 | 0 | 0 | 0 | 0 | 0 | 0 | 0 | 0 | 0 | 0 | 0 | 0 | 5 | 64 | 0 | 130 | 0 | 0 | 160 | 0 | 0 | 0 | 0 | 0 | 0 | 0 | 362 | 0 | 0 | 0 | 0 | 34 | 0 | 5 | 0 | 1190 | 220 | 0 | 17 | 4 | 71 | 35 | 0 | 0 | 509 | 30 | 0 | 1015 | 163 | 0 | 0 | 57 | 77 |  | 5874 | 5503 | 11377 | 3643 | 912 | 1625 | 0 | 821 | 2473 | 176 | 0 | 84 | 56 | 1015 | 562 | 10 | 141.34 | 102.5
11:00 | 0 | 0 | 0 | 0 | 0 | 0 | 0 | 400 | 0 |  | 0 | 450 | 0 | 0 | 0 | 2 | 327 | 0 | 0 | 0 | 0 | 48 | 0 | 0 | 0 | 0 | 2 | 17 | 0 | 0 | 15 | 22 | 23 | 32 | 17 | 0 | 136 | 40 | 0 | 0 | 0 | 221 | 0 | 0 | 0 |  | 0 | 5 | 0 | 0 | 0 | 1 | 0 | 2 | 0 | 0 | 0 | 315 | 0 | 211 | 16 | 50 | 38 | 13 | 0 | 43 | 0 | 0 | 52 | 0 | 0 | 0 | 18 | 38 | 24 | 0 | 0 | 2 | 28 | 30 | 0 | 0 | 163 | 0 | 57 | 83 | 0 | 204 | 0 | 0 | 0 | 315 | 13 | 2 | 0 | 64 | 0 | 0 | 87 | 0 | 17 | 18 | 50 | 52 | 67 | 389 | 57 | 52 | 0 | 4 | 52 | 23 | 0 | 88 | 28 | 12 | 241 | 16 | 45 | 17 | 15 | 0 | 6 | 31 | 34 | 36 | 385 | 36 | 0 | 612 | 11 | 0 | 0 | 0 | 68 | 0 | 8 |  | 910 | 0 | 295 | 0 | 0 | 0 | 0 | 0 | 0 | 0 | 0 | 127 | 6 | 16 | 0 | 0 | 0 | 0 | 0 | 0 | 0 | 0 | 0 | 0 | 0 | 0 | 0 | 8 | 63 | 0 | 160 | 0 | 0 | 160 | 0 | 0 | 0 | 0 | 0 | 0 | 0 | 326 | 0 | 0 | 0 | 0 | 34 | 0 | 6 | 0 | 1190 | 220 | 0 | 17 | 5 | 68 | 35 | 0 | 0 | 510 | 35 | 0 | 1017 | 184 | 0 | 0 | 65 | 99 |  | 6096 | 5556 | 11652 | 3635 | 910 | 1637 | 0 | 966 | 2535 | 176 | 0 | 97 | 38 | 1017 | 630 | 11 | 236.84 | 102.5
12:00 | 0 | 0 | 0 | 0 | 0 | 0 | 0 | 399 | 0 |  | 0 | 450 | 0 | 0 | 0 | 15 | 325 | 0 | 0 | 0 | 0 | 63 | 0 | 0 | 0 | 0 | 17 | 17 | 17 | 0 | 16 | 22 | 23 | 32 | 16 | 0 | 136 | 40 | 0 | 0 | 0 | 217 | 0 | 0 | 0 |  | 0 | 54 | 0 | 0 | 0 | 12 | 0 | 4 | 0 | 0 | 0 | 320 | 0 | 211 | 8 | 50 | 20 | 5 | 0 | 43 | 0 | 0 | 43 | 0 | 0 | 0 | 18 | 60 | 22 | 0 | 0 | 2 | 28 | 30 | 0 | 0 | 163 | 0 | 57 | 83 | 0 | 203 | 0 | 0 | 0 | 310 | 13 | 2 | 0 | 64 | 0 | 0 | 87 | 0 | 29 | 19 | 50 | 51 | 73 | 387 | 56 | 52 | 0 | 4 | 52 | 35 | 5 | 88 | 28 | 12 | 241 | 16 | 49 | 35 | 35 | 0 | 17 | 32 | 34 | 36 | 380 | 36 | 0 | 612 | 4 | 0 | 0 | 0 | 71 | 0 | 18 |  | 910 | 0 | 290 | 0 | 0 | 0 | 0 | 0 | 0 | 0 | 0 | 123 | 6 | 16 | 0 | 0 | 0 | 0 | 0 | 0 | 0 | 0 | 0 | 0 | 0 | 0 | 0 | 8 | 62 | 0 | 170 | 0 | 0 | 160 | 0 | 0 | 0 | 0 | 0 | 0 | 0 | 414 | 0 | 0 | 0 | 0 | 34 | 0 | 6 | 0 | 1210 | 220 | 0 | 17 | 5 | 85 | 35 | 0 | 0 | 509 | 31 | 0 | 1026 | 187 | 0 | 0 | 62 | 60 |  | 6274 | 5646 | 11920 | 3597 | 910 | 1706 | 0 | 1094 | 2563 | 176 | 0 | 171 | 60 | 1026 | 613 | 4 | 362.9 | 102.5
13:00 | 0 | 0 | 0 | 0 | 0 | 0 | 0 | 398 | 0 |  | 0 | 450 | 0 | 0 | 0 | 26 | 320 | 0 | 0 | 0 | 8 | 63 | 0 | 0 | 0 | 0 | 17 | 0 | 17 | 0 | 15 | 22 | 30 | 32 | 16 | 0 | 134 | 40 | 0 | 0 | 3 | 219 | 0 | 0 | 0 |  | 0 | 54 | 10 | 0 | 0 | 19 | 0 | 4 | 0 | 0 | 0 | 315 | 0 | 212 | 8 | 50 | 20 | 5 | 0 | 43 | 0 | 21 | 43 | 0 | 0 | 0 | 18 | 70 | 11 | 0 | 0 | 2 | 28 | 30 | 0 | 0 | 163 | 0 | 57 | 86 | 0 | 202 | 0 | 0 | 0 | 300 | 13 | 2 | 0 | 62 | 0 | 0 | 87 | 0 | 64 | 18 | 50 | 51 | 70 | 389 | 57 | 52 | 0 | 4 | 52 | 35 | 17 | 88 | 29 | 12 | 205 | 16 | 46 | 35 | 35 | 0 | 17 | 30 | 33 | 36 | 385 | 36 | 0 | 612 | 3 | 0 | 0 | 0 | 61 | 0 | 18 |  | 911 | 0 | 290 | 0 | 0 | 0 | 0 | 0 | 0 | 0 | 0 | 123 | 6 | 16 | 0 | 0 | 0 | 0 | 0 | 0 | 0 | 0 | 0 | 0 | 0 | 0 | 0 | 8 | 62 | 0 | 170 | 0 | 0 | 168 | 0 | 0 | 0 | 0 | 0 | 0 | 0 | 414 | 0 | 0 | 4 | 0 | 34 | 0 | 4 | 35 | 1244 | 220 | 0 | 17 | 0 | 83 | 70 | 0 | 0 | 510 | 34 | 0 | 1017 | 170 | 0 | 0 | 57 | 66 |  | 6301 | 5733 | 12034 | 3562 | 911 | 1699 | 0 | 1223 | 2598 | 174 | 0 | 202 | 70 | 1017 | 575 | 3 | 588.28 | 102.49
14:00 | 0 | 0 | 0 | 0 | 0 | 0 | 0 | 398 | 0 |  | 0 | 450 | 0 | 0 | 0 | 40 | 318 | 0 | 0 | 0 | 8 | 63 | 0 | 0 | 0 | 0 | 17 | 0 | 35 | 0 | 19 | 22 | 25 | 32 | 16 | 0 | 134 | 40 | 0 | 0 | 8 | 219 | 0 | 0 | 0 |  | 0 | 51 | 49 | 0 | 0 | 19 | 0 | 4 | 0 | 0 | 0 | 310 | 0 | 208 | 8 | 50 | 20 | 5 | 0 | 43 | 0 | 36 | 43 | 0 | 0 | 0 | 18 | 70 | 9 | 0 | 0 | 2 | 28 | 30 | 0 | 0 | 163 | 0 | 56 | 86 | 0 | 203 | 0 | 0 | 0 | 305 | 13 | 2 | 0 | 62 | 0 | 0 | 87 | 0 | 87 | 15 | 50 | 51 | 67 | 389 | 57 | 52 | 0 | 3 | 52 | 35 | 17 | 34 | 12 | 12 | 235 | 0 | 39 | 35 | 35 | 0 | 17 | 25 | 35 | 36 | 385 | 36 | 0 | 612 | 5 | 0 | 0 | 0 | 57 | 0 | 0 |  | 910 | 0 | 290 | 0 | 0 | 0 | 0 | 0 | 0 | 0 | 0 | 123 | 7 | 16 | 0 | 0 | 0 | 0 | 0 | 0 | 0 | 0 | 0 | 0 | 0 | 0 | 0 | 8 | 62 | 0 | 170 | 0 | 0 | 177 | 0 | 0 | 0 | 0 | 0 | 0 | 0 | 414 | 0 | 0 | 35 | 0 | 34 | 0 | 3 | 35 | 1244 | 220 | 0 | 17 | 4 | 70 | 74 | 0 | 0 | 510 | 27 | 0 | 1016 | 150 | 0 | 0 | 24 | 50 |  | 6309 | 5690 | 11999 | 3587 | 910 | 1705 | 0 | 1230 | 2598 | 174 | 0 | 235 | 70 | 1016 | 469 | 5 | 669.455 | 102.5
15:00 | 0 | 0 | 0 | 0 | 0 | 0 | 0 | 397 | 0 |  | 0 | 450 | 0 | 0 | 0 | 40 | 318 | 0 | 0 | 0 | 14 | 63 | 0 | 0 | 0 | 0 | 17 | 0 | 35 | 0 | 19 | 22 | 25 | 30 | 16 | 0 | 134 | 40 | 0 | 0 | 8 | 215 | 0 | 0 | 0 |  | 0 | 44 | 66 | 0 | 0 | 19 | 0 | 2 | 0 | 0 | 0 | 325 | 0 | 207 | 8 | 50 | 20 | 5 | 0 | 43 | 0 | 43 | 43 | 0 | 0 | 0 | 16 | 70 | 10 | 0 | 0 | 1 | 28 | 30 | 0 | 0 | 163 | 0 | 57 | 56 | 0 | 202 | 0 | 0 | 0 | 310 | 13 | 2 | 0 | 60 | 0 | 0 | 85 | 0 | 86 | 10 | 50 | 51 | 65 | 380 | 57 | 35 | 0 | 2 | 52 | 35 | 17 | 34 | 18 | 12 | 320 | 0 | 27 | 35 | 35 | 0 | 17 | 17 | 50 | 36 | 393 | 17 | 0 | 612 | 4 | 0 | 0 | 0 | 37 | 0 | 21 |  | 911 | 0 | 292 | 0 | 0 | 0 | 0 | 0 | 0 | 3 | 0 | 123 | 7 | 16 | 0 | 0 | 0 | 0 | 0 | 0 | 0 | 0 | 0 | 0 | 0 | 0 | 0 | 8 | 62 | 0 | 142 | 0 | 0 | 172 | 0 | 0 | 0 | 0 | 0 | 0 | 0 | 363 | 0 | 0 | 43 | 0 | 34 | 0 | 3 | 35 | 1244 | 220 | 0 | 17 | 3 | 47 | 98 | 0 | 0 | 508 | 19 | 0 | 1021 | 101 | 0 | 0 | 38 | 56 |  | 6346 | 5586 | 11932 | 3674 | 911 | 1627 | 0 | 1265 | 2568 | 174 | 0 | 257 | 70 | 1021 | 361 | 4 | 685.69 | 102.48
16:00 | 0 | 0 | 0 | 0 | 0 | 0 | 0 | 400 | 0 |  | 0 | 450 | 0 | 0 | 0 | 40 | 320 | 0 | 0 | 0 | 0 | 63 | 0 | 0 | 0 | 0 | 17 | 0 | 35 | 0 | 16 | 22 | 25 | 30 | 16 | 0 | 135 | 40 | 0 | 0 | 8 | 217 | 0 | 0 | 0 |  | 6 | 45 | 67 | 0 | 0 | 19 | 0 | 2 | 0 | 0 | 0 | 285 | 0 | 208 | 8 | 50 | 20 | 5 | 0 | 43 | 0 | 43 | 52 | 0 | 0 | 0 | 16 | 68 | 10 | 0 | 0 | 0 | 28 | 30 | 0 | 0 | 163 | 0 | 56 | 56 | 0 | 202 | 0 | 0 | 0 | 300 | 13 | 2 | 0 | 60 | 0 | 0 | 85 | 0 | 87 | 5 | 50 | 51 | 68 | 388 | 57 | 35 | 0 | 1 | 52 | 35 | 17 | 34 | 17 | 12 | 320 | 0 | 12 | 35 | 35 | 0 | 17 | 7 | 51 | 36 | 393 | 17 | 0 | 613 | 6 | 0 | 0 | 0 | 13 | 0 | 39 |  | 911 | 0 | 293 | 0 | 0 | 0 | 0 | 0 | 0 | 18 | 0 | 101 | 7 | 16 | 0 | 0 | 0 | 0 | 0 | 0 | 0 | 0 | 0 | 0 | 0 | 0 | 0 | 8 | 62 | 0 | 134 | 0 | 0 | 172 | 0 | 0 | 0 | 0 | 0 | 0 | 0 | 331 | 0 | 0 | 70 | 0 | 34 | 0 | 1 | 35 | 1200 | 180 | 0 | 17 | 1 | 22 | 115 | 0 | 0 | 509 | 8 | 0 | 1019 | 46 | 0 | 0 | 18 | 26 |  | 6279 | 5354 | 11633 | 3625 | 911 | 1545 | 0 | 1314 | 2518 | 175 | 0 | 292 | 68 | 1019 | 160 | 6 | 875.735 | 102.48
17:00 | 0 | 0 | 0 | 0 | 0 | 0 | 0 | 403 | 0 |  | 0 | 450 | 0 | 0 | 0 | 40 | 280 | 0 | 0 | 0 | 0 | 63 | 0 | 0 | 0 | 0 | 35 | 17 | 35 | 0 | 16 | 22 | 23 | 30 | 16 | 0 | 135 | 40 | 0 | 0 | 9 | 220 | 0 | 0 | 0 |  | 18 | 67 | 74 | 0 | 0 | 19 | 0 | 3 | 0 | 0 | 0 | 285 | 0 | 212 | 8 | 50 | 20 | 5 | 0 | 43 | 0 | 43 | 52 | 0 | 0 | 0 | 18 | 70 | 11 | 0 | 0 | 0 | 28 | 30 | 0 | 0 | 163 | 0 | 58 | 56 | 0 | 204 | 0 | 0 | 0 | 290 | 13 | 2 | 0 | 82 | 0 | 0 | 85 | 0 | 87 | 0 | 76 | 86 | 70 | 388 | 58 | 35 | 0 | 0 | 52 | 35 | 17 | 91 | 18 | 12 | 320 | 0 | 1 | 35 | 37 | 0 | 17 | 1 | 51 | 36 | 393 | 17 | 0 | 612 | 3 | 0 | 0 | 0 | 2 | 0 | 50 |  | 910 | 0 | 292 | 0 | 0 | 0 | 0 | 0 | 0 | 30 | 0 | 101 | 6 | 16 | 0 | 0 | 0 | 0 | 5 | 0 | 0 | 0 | 0 | 0 | 15 | 0 | 0 | 8 | 64 | 0 | 170 | 0 | 0 | 172 | 0 | 0 | 0 | 0 | 0 | 0 | 0 | 312 | 0 | 0 | 70 | 0 | 34 | 0 | 0 | 70 | 1100 | 180 | 0 | 17 | 0 | 4 | 115 | 0 | 0 | 510 | 1 | 0 | 1019 | 6 | 0 | 0 | 1 | 4 |  | 6443 | 5232 | 11675 | 3599 | 910 | 1516 | 0 | 1543 | 2456 | 175 | 0 | 364 | 70 | 1019 | 20 | 3 | 787.875 | 102.47
18:00 | 0 | 0 | 0 | 0 | 0 | 0 | 0 | 401 | 0 |  | 0 | 450 | 0 | 0 | 0 | 55 | 323 | 0 | 0 | 0 | 0 | 146 | 0 | 0 | 0 | 0 | 35 | 35 | 35 | 0 | 18 | 22 | 23 | 32 | 25 | 0 | 136 | 40 | 0 | 0 | 25 | 220 | 0 | 0 | 0 |  | 18 | 68 | 84 | 0 | 0 | 19 | 0 | 5 | 0 | 0 | 0 | 310 | 0 | 212 | 8 | 50 | 20 | 5 | 0 | 43 | 0 | 43 | 52 | 0 | 0 | 0 | 18 | 86 | 11 | 0 | 0 | 0 | 28 | 30 | 0 | 0 | 163 | 0 | 58 | 56 | 0 | 206 | 0 | 0 | 0 | 295 | 13 | 2 | 0 | 157 | 0 | 0 | 85 | 0 | 90 | 0 | 80 | 155 | 77 | 386 | 58 | 105 | 10 | 0 | 52 | 35 | 17 | 106 | 19 | 12 | 320 | 0 | 0 | 72 | 35 | 0 | 17 | 0 | 54 | 36 | 393 | 160 | 0 | 612 | 5 | 0 | 0 | 0 | 0 | 0 | 8 |  | 909 | 0 | 281 | 0 | 0 | 0 | 0 | 0 | 0 | 35 | 0 | 127 | 10 | 32 | 0 | 0 | 0 | 40 | 7 | 86 | 0 | 0 | 7 | 0 | 28 | 0 | 0 | 8 | 63 | 0 | 170 | 0 | 0 | 172 | 0 | 0 | 0 | 0 | 0 | 0 | 0 | 381 | 0 | 0 | 92 | 0 | 34 | 0 | 0 | 113 | 1140 | 220 | 0 | 150 | 0 | 0 | 115 | 0 | 0 | 616 | 0 | 0 | 1024 | 0 | 0 | 0 | 0 | 0 |  | 7080 | 5860 | 12940 | 3684 | 909 | 1636 | 0 | 2107 | 2601 | 176 | 0 | 712 | 86 | 1024 | 0 | 5 | 965 | 102.47
18:30 | 0 | 0 | 0 | 0 | 0 | 0 | 0 | 0 | 0 |  | 0 | 0 | 0 | 0 | 0 | 0 | 0 | 0 | 0 | 0 | 0 | 0 | 0 | 0 | 0 | 0 | 0 | 0 | 0 | 0 | 0 | 0 | 0 | 0 | 0 | 0 | 0 | 0 | 0 | 0 | 0 | 0 | 0 | 0 | 0 |  | 0 | 0 | 0 | 0 | 0 | 0 | 0 | 0 | 0 | 0 | 0 | 0 | 0 | 0 | 0 | 0 | 0 | 0 | 0 | 0 | 0 | 0 | 0 | 0 | 0 | 0 | 0 | 0 | 0 | 0 | 0 | 0 | 0 | 0 | 0 | 0 | 0 | 0 | 0 | 0 | 0 | 0 | 0 | 0 | 0 | 0 | 0 | 0 | 0 | 0 | 0 | 0 | 0 | 0 | 0 | 0 | 0 | 0 | 0 | 0 | 0 | 0 | 0 | 0 | 0 | 0 | 0 | 0 | 0 | 0 | 0 | 0 | 0 | 0 | 0 | 0 | 0 | 0 | 0 | 0 | 0 | 0 | 0 | 0 | 0 | 0 | 0 | 0 | 0 | 0 | 0 |  | 0 | 0 | 0 | 0 | 0 | 0 | 0 | 0 | 0 | 0 | 0 | 0 | 0 | 0 | 0 | 0 | 0 | 0 | 0 | 0 | 0 | 0 | 0 | 0 | 0 | 0 | 0 | 0 | 0 | 0 | 0 | 0 | 0 | 0 | 0 | 0 | 0 | 0 | 0 | 0 | 0 | 0 | 0 | 0 | 0 | 0 | 0 | 0 | 0 | 0 | 0 | 0 | 0 | 0 | 0 | 0 | 0 | 0 | 0 | 0 | 0 | 0 | 0 | 0 | 0 | 0 | 0 | 0 |  | 0 | 0 | 0 | 0 | 0 | 0 | 0 | 0 | 0 | 0 | 0 | 0 | 0 | 0 | 0 | 0 | 0 | 0
19:00 | 0 | 0 | 0 | 0 | 0 | 0 | 0 | 404 | 0 |  | 0 | 450 | 0 | 0 | 0 | 55 | 323 | 0 | 0 | 0 | 0 | 146 | 8 | 0 | 0 | 0 | 35 | 55 | 35 | 0 | 18 | 22 | 23 | 32 | 25 | 0 | 136 | 40 | 0 | 0 | 25 | 220 | 0 | 0 | 0 |  | 18 | 68 | 84 | 0 | 0 | 19 | 0 | 5 | 0 | 0 | 0 | 345 | 0 | 209 | 8 | 50 | 28 | 5 | 0 | 43 | 0 | 44 | 52 | 0 | 0 | 0 | 18 | 78 | 15 | 0 | 0 | 0 | 28 | 30 | 0 | 0 | 163 | 0 | 57 | 56 | 0 | 207 | 0 | 0 | 0 | 275 | 13 | 2 | 0 | 193 | 0 | 0 | 85 | 0 | 108 | 0 | 88 | 155 | 88 | 388 | 58 | 105 | 17 | 0 | 69 | 35 | 17 | 106 | 18 | 12 | 320 | 0 | 0 | 90 | 35 | 0 | 17 | 0 | 74 | 36 | 393 | 160 | 0 | 612 | 2 | 0 | 0 | 0 | 0 | 0 | 0 |  | 910 | 0 | 281 | 0 | 0 | 0 | 0 | 0 | 0 | 41 | 0 | 127 | 10 | 64 | 0 | 0 | 0 | 45 | 17 | 94 | 0 | 0 | 8 | 0 | 28 | 0 | 0 | 8 | 64 | 0 | 170 | 0 | 0 | 172 | 0 | 0 | 0 | 0 | 0 | 0 | 0 | 409 | 0 | 0 | 113 | 0 | 34 | 0 | 0 | 113 | 1200 | 220 | 0 | 150 | 0 | 0 | 115 | 0 | 0 | 612 | 0 | 0 | 1007 | 0 | 0 | 0 | 0 | 0 |  | 7253 | 6012 | 13265 | 3733 | 910 | 1644 | 0 | 2322 | 2658 | 176 | 0 | 735 | 78 | 1007 | 0 | 2 | 673 | 102.45
19:30 | 0 | 0 | 0 | 0 | 0 | 0 | 0 | 401 | 0 |  | 0 | 450 | 0 | 0 | 0 | 55 | 322 | 0 | 0 | 0 | 0 | 146 | 13 | 0 | 0 | 0 | 35 | 55 | 35 | 0 | 18 | 22 | 23 | 32 | 25 | 0 | 136 | 40 | 0 | 0 | 25 | 217 | 0 | 0 | 0 |  | 18 | 68 | 84 | 0 | 0 | 19 | 0 | 8 | 0 | 0 | 0 | 350 | 0 | 209 | 8 | 50 | 40 | 5 | 0 | 43 | 0 | 44 | 52 | 0 | 0 | 0 | 18 | 76 | 16 | 0 | 0 | 0 | 28 | 30 | 0 | 0 | 163 | 0 | 57 | 56 | 0 | 208 | 0 | 0 | 0 | 320 | 13 | 2 | 0 | 195 | 0 | 0 | 86 | 0 | 115 | 0 | 88 | 155 | 100 | 388 | 58 | 105 | 17 | 0 | 69 | 35 | 17 | 106 | 18 | 12 | 320 | 0 | 0 | 90 | 35 | 0 | 17 | 0 | 74 | 36 | 393 | 160 | 0 | 612 | 3 | 0 | 0 | 0 | 0 | 0 | 0 |  | 912 | 0 | 282 | 0 | 0 | 0 | 0 | 0 | 0 | 55 | 0 | 127 | 10 | 64 | 0 | 0 | 0 | 45 | 17 | 94 | 0 | 0 | 15 | 0 | 28 | 0 | 0 | 8 | 64 | 0 | 170 | 0 | 0 | 172 | 0 | 0 | 0 | 0 | 0 | 0 | 0 | 411 | 0 | 0 | 113 | 0 | 34 | 0 | 0 | 113 | 1200 | 220 | 0 | 150 | 0 | 0 | 115 | 0 | 0 | 624 | 0 | 0 | 1022 | 0 | 0 | 0 | 0 | 0 |  | 7339 | 6065 | 13404 | 3746 | 912 | 1694 | 0 | 2349 | 2670 | 176 | 0 | 756 | 76 | 1022 | 0 | 3 | 569 | 0
20:00 | 0 | 0 | 0 | 0 | 0 | 0 | 0 | 414 | 0 |  | 0 | 450 | 0 | 0 | 0 | 55 | 323 | 0 | 0 | 0 | 8 | 146 | 13 | 0 | 0 | 0 | 35 | 55 | 35 | 0 | 18 | 22 | 23 | 33 | 25 | 0 | 136 | 40 | 0 | 0 | 25 | 221 | 0 | 0 | 0 |  | 18 | 68 | 84 | 0 | 0 | 19 | 0 | 11 | 0 | 0 | 0 | 310 | 0 | 213 | 8 | 50 | 39 | 13 | 0 | 43 | 0 | 44 | 52 | 0 | 0 | 0 | 18 | 70 | 16 | 0 | 0 | 0 | 28 | 30 | 0 | 0 | 163 | 0 | 59 | 56 | 0 | 207 | 0 | 0 | 0 | 310 | 13 | 2 | 0 | 208 | 0 | 0 | 85 | 0 | 120 | 0 | 100 | 155 | 100 | 385 | 57 | 105 | 17 | 0 | 52 | 35 | 17 | 106 | 18 | 12 | 320 | 0 | 0 | 90 | 35 | 0 | 23 | 0 | 74 | 36 | 393 | 160 | 0 | 612 | 2 | 0 | 0 | 0 | 0 | 0 | 0 |  | 912 | 0 | 281 | 0 | 0 | 0 | 0 | 0 | 8 | 49 | 0 | 127 | 10 | 80 | 0 | 0 | 0 | 46 | 17 | 94 | 0 | 0 | 15 | 0 | 30 | 0 | 0 | 8 | 64 | 0 | 170 | 0 | 0 | 172 | 0 | 0 | 0 | 0 | 0 | 0 | 0 | 394 | 0 | 0 | 113 | 0 | 34 | 0 | 0 | 113 | 1200 | 220 | 0 | 150 | 0 | 0 | 115 | 0 | 0 | 621 | 0 | 0 | 1015 | 0 | 0 | 0 | 0 | 0 |  | 7338 | 6058 | 13396 | 3725 | 912 | 1678 | 0 | 2390 | 2667 | 176 | 0 | 761 | 70 | 1015 | 0 | 2 | 529.07 | 102.46
21:00 | 0 | 0 | 0 | 0 | 0 | 0 | 0 | 410 | 0 |  | 0 | 450 | 0 | 0 | 0 | 55 | 321 | 0 | 0 | 0 | 8 | 147 | 13 | 0 | 0 | 0 | 17 | 35 | 0 | 0 | 18 | 22 | 23 | 33 | 25 | 0 | 136 | 40 | 0 | 0 | 25 | 222 | 0 | 0 | 0 |  | 18 | 68 | 84 | 0 | 0 | 19 | 0 | 18 | 0 | 0 | 0 | 285 | 0 | 212 | 8 | 50 | 41 | 24 | 0 | 43 | 0 | 44 | 52 | 0 | 0 | 0 | 18 | 66 | 25 | 0 | 0 | 0 | 28 | 30 | 0 | 0 | 163 | 0 | 58 | 56 | 0 | 207 | 0 | 0 | 0 | 285 | 13 | 2 | 0 | 258 | 0 | 0 | 86 | 0 | 132 | 0 | 100 | 155 | 100 | 385 | 58 | 105 | 17 | 0 | 52 | 35 | 17 | 106 | 19 | 12 | 320 | 0 | 0 | 72 | 35 | 0 | 35 | 0 | 74 | 36 | 393 | 17 | 0 | 612 | 0 | 0 | 0 | 0 | 0 | 0 | 0 |  | 912 | 0 | 281 | 0 | 0 | 0 | 0 | 0 | 20 | 48 | 0 | 127 | 10 | 110 | 0 | 0 | 0 | 45 | 17 | 94 | 0 | 0 | 16 | 0 | 30 | 0 | 0 | 8 | 64 | 0 | 170 | 0 | 0 | 172 | 0 | 0 | 0 | 0 | 0 | 0 | 0 | 336 | 0 | 0 | 113 | 0 | 34 | 0 | 0 | 113 | 1220 | 220 | 0 | 150 | 0 | 0 | 115 | 0 | 0 | 626 | 0 | 0 | 1011 | 0 | 0 | 0 | 0 | 0 |  | 7148 | 6062 | 13210 | 3704 | 912 | 1613 | 0 | 2406 | 2692 | 176 | 0 | 630 | 66 | 1011 | 0 | 0 | 515.7 | 102.45
22:00 | 0 | 0 | 0 | 0 | 0 | 0 | 0 | 412 | 0 |  | 0 | 450 | 0 | 0 | 0 | 55 | 320 | 0 | 0 | 0 | 8 | 147 | 13 | 0 | 0 | 0 | 0 | 35 | 0 | 0 | 20 | 22 | 23 | 33 | 25 | 0 | 136 | 40 | 0 | 0 | 25 | 222 | 0 | 0 | 0 |  | 18 | 68 | 84 | 0 | 0 | 19 | 0 | 25 | 0 | 0 | 0 | 285 | 0 | 214 | 8 | 50 | 41 | 25 | 0 | 43 | 0 | 44 | 52 | 0 | 0 | 0 | 18 | 68 | 26 | 0 | 0 | 0 | 28 | 30 | 0 | 0 | 163 | 0 | 59 | 56 | 0 | 207 | 0 | 0 | 0 | 280 | 13 | 2 | 0 | 221 | 0 | 0 | 86 | 0 | 123 | 0 | 100 | 155 | 105 | 385 | 58 | 105 | 17 | 0 | 52 | 35 | 17 | 106 | 18 | 12 | 320 | 0 | 0 | 17 | 35 | 0 | 35 | 0 | 74 | 36 | 393 | 17 | 0 | 612 | 0 | 0 | 0 | 0 | 0 | 0 | 0 |  | 912 | 0 | 280 | 0 | 0 | 0 | 0 | 0 | 20 | 48 | 0 | 127 | 10 | 110 | 0 | 0 | 0 | 46 | 23 | 94 | 0 | 0 | 16 | 0 | 30 | 0 | 0 | 8 | 65 | 0 | 170 | 0 | 0 | 172 | 0 | 0 | 0 | 0 | 0 | 0 | 0 | 319 | 0 | 0 | 113 | 0 | 34 | 0 | 0 | 113 | 1244 | 220 | 0 | 150 | 0 | 0 | 115 | 0 | 0 | 626 | 0 | 0 | 1018 | 0 | 0 | 0 | 0 | 0 |  | 7046 | 6083 | 13129 | 3710 | 912 | 1599 | 0 | 2292 | 2717 | 176 | 0 | 637 | 68 | 1018 | 0 | 0 | 382.955 | 102.45
23:00 | 0 | 0 | 0 | 0 | 0 | 0 | 0 | 414 | 0 |  | 0 | 450 | 0 | 0 | 0 | 55 | 322 | 0 | 0 | 0 | 0 | 147 | 0 | 0 | 0 | 0 | 0 | 0 | 0 | 0 | 20 | 22 | 23 | 33 | 16 | 0 | 135 | 40 | 0 | 0 | 8 | 225 | 0 | 0 | 0 |  | 18 | 70 | 72 | 0 | 0 | 19 | 0 | 30 | 0 | 0 | 0 | 310 | 0 | 212 | 8 | 50 | 41 | 25 | 0 | 43 | 0 | 44 | 43 | 0 | 0 | 0 | 18 | 70 | 30 | 0 | 0 | 0 | 28 | 30 | 0 | 0 | 130 | 0 | 59 | 56 | 0 | 206 | 0 | 0 | 0 | 280 | 13 | 2 | 0 | 195 | 0 | 0 | 86 | 0 | 123 | 0 | 50 | 155 | 105 | 385 | 58 | 35 | 17 | 0 | 52 | 35 | 17 | 106 | 18 | 12 | 320 | 1 | 0 | 17 | 35 | 0 | 35 | 0 | 62 | 36 | 393 | 17 | 0 | 612 | 0 | 0 | 0 | 0 | 0 | 0 | 0 |  | 912 | 0 | 290 | 0 | 0 | 0 | 0 | 0 | 20 | 47 | 0 | 100 | 10 | 110 | 0 | 0 | 0 | 46 | 18 | 95 | 0 | 0 | 42 | 0 | 30 | 0 | 0 | 8 | 65 | 0 | 170 | 0 | 0 | 173 | 0 | 0 | 0 | 0 | 0 | 0 | 0 | 414 | 0 | 0 | 113 | 0 | 34 | 0 | 0 | 113 | 1244 | 180 | 0 | 150 | 0 | 0 | 115 | 0 | 0 | 623 | 0 | 0 | 1018 | 0 | 0 | 0 | 0 | 0 |  | 6794 | 6140 | 12934 | 3727 | 912 | 1626 | 0 | 2044 | 2714 | 175 | 0 | 648 | 70 | 1018 | 0 | 0 | 206.28 | 102.44
24:00 | 0 | 0 | 0 | 0 | 0 | 0 | 0 | 406 | 0 |  | 0 | 450 | 0 | 0 | 0 | 55 | 322 | 0 | 0 | 0 | 0 | 82 | 0 | 0 | 0 | 0 | 0 | 0 | 0 | 0 | 20 | 22 | 23 | 33 | 8 | 0 | 134 | 40 | 0 | 0 | 8 | 223 | 0 | 0 | 0 |  | 18 | 62 | 84 | 0 | 0 | 19 | 0 | 33 | 0 | 0 | 0 | 345 | 0 | 212 | 8 | 50 | 42 | 22 | 0 | 43 | 0 | 44 | 52 | 0 | 0 | 0 | 18 | 72 | 30 | 0 | 0 | 0 | 28 | 30 | 0 | 0 | 163 | 0 | 55 | 41 | 0 | 207 | 0 | 0 | 0 | 315 | 12 | 2 | 0 | 183 | 0 | 0 | 86 | 0 | 123 | 0 | 50 | 70 | 85 | 385 | 58 | 17 | 0 | 0 | 52 | 35 | 17 | 17 | 18 | 12 | 320 | 12 | 0 | 17 | 35 | 0 | 19 | 0 | 31 | 36 | 393 | 17 | 0 | 612 | 0 | 0 | 0 | 0 | 0 | 0 | 0 |  | 913 | 0 | 289 | 0 | 0 | 0 | 0 | 0 | 20 | 47 | 0 | 123 | 10 | 16 | 0 | 0 | 0 | 46 | 18 | 95 | 0 | 0 | 46 | 0 | 15 | 0 | 0 | 8 | 65 | 0 | 170 | 0 | 0 | 174 | 0 | 0 | 0 | 0 | 0 | 0 | 0 | 414 | 0 | 0 | 113 | 0 | 34 | 0 | 0 | 113 | 1244 | 220 | 0 | 150 | 0 | 0 | 115 | 0 | 0 | 509 | 0 | 0 | 1016 | 0 | 0 | 0 | 0 | 0 |  | 6533 | 5983 | 12516 | 3772 | 913 | 1719 | 0 | 1674 | 2600 | 174 | 0 | 576 | 72 | 1016 | 0 | 0 | 223 | 102.44
KWH | 0 | 0 | 0 | 0 | 0 | 0 | 0 | 9874800 | 0 |  | 0 | 10400800 | 0 | 0 | 0 | 629994 | 7517449 | 0 | 0 | 0 | 47376 | 1665600 | 42000 | 0 | 0 | 0 | 259200 | 274500 | 274598 | 0 | 440400 | 531000 | 535680 | 792400 | 309120 | 0 | 3247980 | 972000 | 0 | 0 | 194788 | 5246247 | 0 | 0 | 0 |  | 155520 | 1081536 | 1008486 | 0 | 0 | 276000 | 0 | 421440 | 0 | 0 | 0 | 7751100 | 0 | 5185000 | 184000 | 1230070 | 812880 | 419520 | 0 | 913488 | 0 | 601728 | 910070 | 0 | 0 | 0 | 390070 | 1657920 | 499200 | 0 | 0 | 13800 | 670000 | 697080 | 0 | 0 | 3662018 | 0 | 1359264 | 1755840 | 0 | 5149780 | 0 | 0 | 0 | 7204000 | 309314 | 48384 | 0 | 2411236 | 0 | 0 | 2052000 | 0 | 1460160 | 125280 | 1445760 | 1932480 | 1717890 | 8996000 | 1369200 | 1130880 | 101199 | 27238 | 1279636 | 609337 | 246730 | 1911780 | 577080 | 298560 | 6419100 | 75840 | 284030 | 796320 | 558273 | 0 | 335880 | 204024 | 973440 | 851760 | 8996500 | 896581 | 0 | 14525453 | 66240 | 0 | 878181 | 0 | 467318 | 0 | 147600 |  | 21867636 | 0 | 7182720 | 0 | 0 | 0 | 0 | 0 | 69120 | 397440 | 0 | 2990000 | 200766 | 1309248 | 0 | 0 | 0 | 466720 | 113253 | 631328 | 0 | 0 | 180712 | 0 | 211910 | 0 | 0 | 180450 | 1455272 | 0 | 3973000 | 0 | 0 | 4202727 | 0 | 0 | 0 | 0 | 0 | 0 | 0 | 8821963 | 0 | 0 | 1119840 | 0 | 1066147 | 0 | 36331 | 1271136 | 31216900 | 5366120 | 0 | 1887600 | 26640 | 544320 | 1928064 | 0 | 0 | 12930910 | 218097 | 0 | 24446851 | 1202400 | 0 | 3419 | 395248 | 580520 |  | 151792426 | 138494808 | 290287234 | 88007615 | 21867636 | 40228136 | 0 | 34090642 | 64101535 | 4219980 | 0 | 7472014 | 1657920 | 24446851 | 4128665 | 66240 | 0
Fuel Cost | 0 | 0 | 0 | 0 | 0 | 0 | 0 | 28439424 | 0 |  | 0 | 33074544 | 0 | 0 | 0 | 11100494.28 | 22928219.45 | 0 | 0 | 0 | 850399.2 | 32345952 | 783300 | 0 | 0 | 0 | 4732992 | 4326120 | 5022397.42 | 0 | 330300 | 0 | 0 | 0 | 5536339.2 | 0 | 0 | 0 | 0 | 0 | 3689284.72 | 16735527.93 | 0 | 0 | 0 |  | 2735596.8 | 19045848.96 | 18061984.26 | 0 | 0 | 4542960 | 0 | 0 | 0 | 0 | 0 | 21625569 | 0 | 17214200 | 616400 | 3973126.1 | 2739405.6 | 1837497.6 | 0 | 3663086.88 | 0 | 10776948.48 | 16435864.2 | 0 | 0 | 0 | 292552.5 | 10875955.2 | 1552512 | 0 | 0 | 0 | 2613000 | 2600108.4 | 0 | 0 | 12524101.56 | 0 | 7543915.2 | 9165484.8 | 0 | 14367886.2 | 0 | 0 | 0 | 22260360 | 231985.5 | 36771.84 | 0 | 49189214.4 | 0 | 0 | 39418920 | 0 | 25713417.6 | 0 | 25748985.6 | 33528528 | 28482616.2 | 23839400 | 26096952 | 21215308.8 | 1815510.06 | 0 | 20922048.6 | 11845511.28 | 4426336.2 | 36534115.8 | 11201122.8 | 5317353.6 | 17074806 | 1294588.8 | 0 | 14564692.8 | 9367820.94 | 0 | 6002175.6 | 0 | 17541388.8 | 14428814.4 | 26719605 | 12623860.48 | 0 | 101242407.41 | 0 | 0 | 0 | 0 | 0 | 0 | 0 |  | 61448057.16 | 0 | 21189024 | 0 | 0 | 0 | 0 | 0 | 1300147.2 | 7475846.4 | 0 | 9448400 | 951630.84 | 22571435.52 | 0 | 0 | 0 | 8358955.2 | 2078192.55 | 10612623.68 | 0 | 0 | 3236551.92 | 0 | 3795308.1 | 0 | 0 | 136600.65 | 16051650.16 | 0 | 33532120 | 0 | 0 | 13868999.1 | 0 | 0 | 0 | 0 | 0 | 0 | 0 | 25760131.96 | 0 | 0 | 22195228.8 | 0 | 21237648.24 | 0 | 0 | 25219338.24 | 202285512 | 16688633.2 | 0 | 36525060 | 0 | 0 | 33451910.4 | 0 | 0 | 94395643 | 0 | 0 | 161593685.11 | 0 | 0 | 0 | 0 | 0 |  | 963383916.45 | 855408333.43 | 1818792249.88 | 255501338.47 | 61448057.16 | 126541870.84 | 0 | 625611791.3 | 447507332.57 | 0 | 0 | 129712219.23 | 10875955.2 | 161593685.11 | 0 | 0 | 0
Yesterday Day Peak | 0 | 0 | 0 | 0 | 0 | 0 | 0 | 399 | 0 |  | 0 | 450 | 0 | 0 | 0 | 15 | 325 | 0 | 0 | 0 | 0 | 63 | 0 | 0 | 0 | 0 | 17 | 17 | 17 | 0 | 16 | 22 | 23 | 32 | 16 | 0 | 136 | 40 | 0 | 0 | 0 | 217 | 0 | 0 | 0 |  | 0 | 54 | 0 | 0 | 0 | 12 | 0 | 4 | 0 | 0 | 0 | 320 | 0 | 211 | 8 | 50 | 20 | 5 | 0 | 43 | 0 | 0 | 43 | 0 | 0 | 0 | 18 | 60 | 22 | 0 | 0 | 2 | 28 | 30 | 0 | 0 | 163 | 0 | 57 | 83 | 0 | 203 | 0 | 0 | 0 | 310 | 13 | 2 | 0 | 64 | 0 | 0 | 87 | 0 | 29 | 19 | 50 | 51 | 73 | 387 | 56 | 52 | 0 | 4 | 52 | 35 | 5 | 88 | 28 | 12 | 241 | 16 | 49 | 35 | 35 | 0 | 17 | 32 | 34 | 36 | 380 | 36 | 0 | 612 | 4 | 0 | 0 | 0 | 71 | 0 | 18 |  | 910 | 0 | 290 | 0 | 0 | 0 | 0 | 0 | 0 | 0 | 0 | 123 | 6 | 16 | 0 | 0 | 0 | 0 | 0 | 0 | 0 | 0 | 0 | 0 | 0 | 0 | 0 | 8 | 62 | 0 | 170 | 0 | 0 | 160 | 0 | 0 | 0 | 0 | 0 | 0 | 0 | 414 | 0 | 0 | 0 | 0 | 34 | 0 | 6 | 0 | 1210 | 220 | 0 | 17 | 5 | 85 | 35 | 0 | 0 | 509 | 31 | 0 | 1026 | 187 | 0 | 0 | 62 | 60 |  | 11920 | DayPeak
Yesterday Evening Peak | 0 | 0 | 0 | 0 | 0 | 0 | 0 | 401 | 0 |  | 0 | 450 | 0 | 0 | 0 | 55 | 322 | 0 | 0 | 0 | 0 | 146 | 13 | 0 | 0 | 0 | 35 | 55 | 35 | 0 | 18 | 22 | 23 | 32 | 25 | 0 | 136 | 40 | 0 | 0 | 25 | 217 | 0 | 0 | 0 | 0 | 18 | 68 | 84 | 0 | 0 | 19 | 0 | 8 | 0 | 0 | 0 | 350 | 0 | 209 | 8 | 50 | 40 | 5 | 0 | 43 | 0 | 44 | 52 | 0 | 0 | 0 | 18 | 76 | 16 | 0 | 0 | 0 | 28 | 30 | 0 | 0 | 163 | 0 | 57 | 56 | 0 | 208 | 0 | 0 | 0 | 320 | 13 | 2 | 0 | 195 | 0 | 0 | 86 | 0 | 115 | 0 | 88 | 155 | 100 | 388 | 58 | 105 | 17 | 0 | 69 | 35 | 17 | 106 | 18 | 12 | 320 | 0 | 0 | 90 | 35 | 0 | 17 | 0 | 74 | 36 | 393 | 160 | 0 | 612 | 3 | 0 | 0 | 0 | 0 | 0 | 0 |  | 912 | 0 | 282 | 0 | 0 | 0 | 0 | 0 | 0 | 55 | 0 | 127 | 10 | 64 | 0 | 0 | 0 | 45 | 17 | 94 | 0 | 0 | 15 | 0 | 28 | 0 | 0 | 8 | 64 | 0 | 170 | 0 | 0 | 172 | 0 | 0 | 0 | 0 | 0 | 0 | 0 | 411 | 0 | 0 | 113 | 0 | 34 | 0 | 0 | 113 | 1200 | 220 | 0 | 150 | 0 | 0 | 115 | 0 | 0 | 624 | 0 | 0 | 1022 | 0 | 0 | 0 | 0 | 0 |  | 13404 | EvPeak
Forecast for Evening | 0 | 0 | 0 | 0 | 0 | 0 | 0 | 400 | 0 |  | 0 | 450 | 0 | 0 | 0 | 55 | 335 | 0 | 0 | 0 | 8 | 149 | 13 | 0 | 0 | 0 | 35 | 55 | 35 | 0 | 21 | 23 | 23 | 33 | 25 | 0 | 135 | 40 | 0 | 0 | 25 | 225 | 0 | 0 | 0 |  | 18 | 85 | 85 | 0 | 20 | 19 | 0 | 10 | 0 | 0 |  | 320 | 0 | 215 | 8 | 50 | 43 | 5 | 0 | 43 | 0 | 43 | 52 | 0 | 0 |  | 18 | 86 | 30 | 0 | 0 | 0 | 28 | 30 | 0 | 35 | 163 | 0 | 60 | 86 | 0 | 210 | 0 | 0 | 0 | 320 | 20 | 5 | 0 | 300 | 0 | 0 | 95 | 0 | 133 | 0 | 100 | 155 | 115 | 385 | 58 | 105 | 17 | 0 | 52 | 35 | 17 | 106 | 75 | 12 | 380 | 0 | 0 | 90 | 35 | 0 | 35 | 0 | 75 | 36 | 350 | 160 | 0 | 612 | 60 | 0 | 0 | 0 |  |  |  |  | 940 | 0 | 280 | 0 | 0 | 0 | 0 | 0 | 35 | 60 | 0 | 132 | 10 | 110 | 0 | 0 | 0 | 38 | 24 | 95 | 0 | 0 | 46 | 0 | 30 | 0 | 0 | 8 | 65 | 0 | 170 | 0 | 0 | 190 | 0 | 0 | 0 | 0 | 0 | 0 | 0 | 414 | 0 | 0 | 113 | 0 | 34 | 0 | 0 | 113 | 1244 | 220 | 0 | 150 | 0 | 0 | 115 | 0 | 0 | 620 | 0 | 0 | 1000 | 0 | 0 |  |  |  |  | 8857 | 5363 | 14220 | 3856 | 902 | 2102 | 0 | 2991 | 3387 | 201 | 0 | 631 | 150 |  | 0 | 0 | 0 | 107.24
Forecast for Day | 0 | 0 | 0 | 0 | 0 | 0 | 0 | 400 | 0 | 0 | 0 | 450 | 0 | 0 | 0 | 15 | 335 | 0 | 0 | 0 | 0 | 48 | 13 | 0 | 0 | 0 | 17 | 17 | 17 | 0 | 21 | 23 | 23 | 33 | 16 | 0 | 135 | 40 | 0 | 0 | 25 | 225 |  | 0 | 0 | 0 | 6 | 56 | 51 | 0 | 20 | 19 | 0 | 5 | 0 | 0 | 0 | 320 | 0 | 215 | 8 | 50 | 43 | 5 | 0 | 43 | 0 | 30 | 52 | 0 | 0 |  | 18 | 66 | 30 | 0 | 0 | 1.6 | 28 | 30 | 0 | 35 | 163 | 0 | 60 | 86 | 0 | 210 | 0 | 0 | 0 | 315 | 20 | 5 | 0 | 62 | 0 | 0 | 85 | 0 | 72 | 20 | 50 | 51 | 100 | 385 | 58 | 52 | 17 | 5 | 52 | 17 | 17 | 17 | 34 | 12 | 380 | 17 | 50 | 35 | 35 | 0 | 0 | 35 | 35 | 36 | 350 | 35 | 0 | 612 | 42 | 0 | 0 | 0 | 70 |  |  |  | 940 | 0 | 290 | 0 | 0 | 0 | 0 | 0 | 0 | 30 | 0 | 132 | 10 | 110 | 0 | 0 | 0 | 35 | 0 | 50 | 0 | 0 | 28 | 0 | 22 | 0 | 0 | 5 | 65 | 0 | 170 | 0 | 0 | 180 | 0 | 0 | 0 | 0 | 0 | 0 | 0 | 414 | 0 | 0 | 113 | 0 | 34 | 0 | 8 | 35 | 1244 | 220 |  | 150 | 6 | 100 | 35 | 0 | 0 | 520 | 30 | 0 | 1000 | 170 | 0 |  | 29 | 47 |  |  |  |  | gas | hvdc | hsd | coal | hfo | tripura | solar | wind | hydro
Generation at 08:00(Today) | 0 | 0 | 0 | 0 | 0 | 0 | 0 | 371 | 0 | 0 | 0 | 380 | 0 | 0 | 0 | 0 | 310 | 0 | 0 | 0 | 0 | 32 | 0 | 0 | 0 | 0 | 0 | 17 | 0 | 0 | 19 | 22 | 23 | 33 | 8 | 0 | 136 | 40 | 0 | 0 | 0 | 227 | 0 | 0 | 0 | 0 | 0 | 0 | 0 | 0 | 0 | 0 | 0 | 6 | 0 | 0 | 0 | 315 | 0 | 214 | 8 | 50 | 40 | 5 | 0 | 43 | 0 | 0 | 52 | 0 | 0 | 0 | 18 | 52 | 25 | 0 | 0 | 1 | 28 | 30 | 0 | 0 | 163 | 0 | 58 | 41 | 0 | 209 | 0 | 0 | 0 | 290 | 13 | 2 | 0 | 0 | 0 | 0 | 87 | 0 | 51 | 9 | 50 | 51 | 2 | 313 | 58 | 17 | 0 | 1 | 49 | 19 | 0 | 17 | 19 | 12 | 320 | 0 | 19 | 17 | 1 | 0 | 0 | 11 | 17 | 36 | 350 | 17 | 0 | 611 | 0 | 0 | 0 | 0 | 30 | 0 | 0 | 0 | 913 | 0 | 314 | 0 | 0 | 0 | 0 | 0 | 0 | 0 | 0 | 127 | 6 | 0 | 0 | 0 | 0 | 0 | 0 | 0 | 0 | 0 | 0 | 0 | 0 | 0 | 0 | 8 | 63 | 0 | 170 | 0 | 0 | 150 | 0 | 0 | 0 | 0 | 0 | 0 | 0 | 353 | 0 | 0 | 0 | 0 | 34 | 0 | 1 | 35 | 1244 | 220 | 0 | 54 | 1 | 32 | 0 | 0 | 0 | 511 | 7 | 0 | 1019 | 37 | 0 | 0 | 20 | 37 | 0 |  |  |  | 128235751 | 21867636 | 0 | 64101535 | 41562656 | 1657920 | 4128665 | 66240 | 4219980 |  |  |  | 265840383
[8 empty] | 299430 |  |  |  | 25503 | 299634 |  | 299624 | 299625 | 299739 |  | 299743 |  | 299750 | 299565 | [26 empty] | 399366 | 399587 | [7 empty] | 299667 | 299280 | 299277 |  |  |  | 299773 |  |  |  |  | 399261 | [5 empty] | 299772 |  |  |  | 299338 | [6 empty] | 299755 | [9 empty] | 299472 |  |  | 299523 |  | 299563 |  | 399588 | 399244 | 299281 | 299229 | 299524 | 299566 | 399747 |  | 399277 |  | 399575 | 399337 | 399467 | 399589 | 299230 | 299765 |  | 299674 |  |  |  |  | 399245 |  | 299282 | 399274 |  | 399226 |  | 399630 | 299864 | [7 empty] | 599249 |  | 59039 |  |  |  |  | 599468 |  |  |  | 599230 | [19 empty] | 499698 |  | 499699 |  |  |  | 499700 |  | 499696 | 599787 |  | 499268 | 599634 | 43212 |  |  | 499270 | 599730 |  |  | 599864 | [5 empty] | 599726 |  | 599228 | [10 empty] | 128.2358 | 21.8676 | 0 | 64.1015 | 41.5627 | 1.6579 | 4.1287 | 0.06624 | 4.22
| Minimum Generation |  | 10552 | 6:00
| Highest Generation |  | 13404 | 19:30 | [129 empty] | 0 | [76 empty] | 265.8404
| Day Peak Generation |  | 11920 | 12:00
| Evening Peak Generation |  | 13404 | 19:30 | [206 empty] | 202699852
| HVDC Max Flow |  | 913 | 1:00 | [206 empty] | 202.6999
| HVDC EvPeak Flow |  | 912 | 19:30
| Load factor L.F |  | 90.24% | [169 empty] | 1275.5

## P1
POWER GRID BANGLADESH PLC.
NATIONAL LOAD DESPATCH CENTER
DAILY REPORT
[7 empty] | Reporting Date : | 2024-10-29
Till now the maximum generation is : - |  |  |  | 16477 | 21:00 | Hrs on | 2024-04-30
The Summary of Yesterday's |  |  | 2024-10-28 | Generation & Demand |  | Today's Actual Min Gen. & Probable Gen. & Demand
Day Peak Generation : |  |  | 11920 | MW Hour : | 12:00 | Min. Gen. at | 6:00 | 10626
Evening Peak Generation : |  |  | 13404 | MW Hour : | 19:30 | Available Max Generation : |  | 14041
E.P. Demand (at gen end) : |  |  | 14000 | MW Hour : | 19:30 | Max Demand (Evening) : |  | 14800
Maximum Generation : |  |  | 13404 | MW Hour : | 19:30 | Reserve(Generation end) |  | -
Total Gen. (MKWH) : |  |  | 290.2872 | System Load Factor : | 90.24% | Load Shed : |  | 718
EXPORT / IMPORT THROUGH EAST-WEST INTERCONNECTOR
Export from East grid to West grid :- Maximum |  |  |  | 1336 | MW at | 11:00 | Energy
Import from West grid to East grid :- Maximum |  |  |  | - | MW at | - | Energy | -
|  | Water Level of Kaptai Lake at 6:00 A M on |  | 2024-10-29
Actual : |  | 102.38 | Ft.(MSL) , | Rule curve : | 108.7 | Ft.( MSL )
Gas Consumed : |  | Total = | 922.07 | MMCFD. | Oil Consumed (PDB) :
HSD:
FO:
Cost of the Consumed Fuel (PDB+Pvt) : |  |  | Gas : | 382043209.31 | Adani : | 161593685.11
|  |  | Coal : | 447507332.57 | Oil: | 755324010.53 | Total: | 1746468237.52
Load Shedding & Other Information
Area |  | Yesterday |  |  |  | Today
|  |  |  | Estimated Demand (S/S end) |  | Estimated Shedding (S/S end) |  | Rates of Shedding
|  | MW |  | MW |  |  | MW | (On Estimated Demand)
Dhaka |  | 30 | 720:00 | 4954.0646 |  |  | 161 | 3.246%
Chittagong Area |  | 0 | 0:00 | 1363.7216 |  |  | 73 | 5.346%
Khulna Area |  | 124 | 2976:00 | 1911.0082 |  |  | 110 | 5.796%
Rajshahi Area |  | 65 | 1560:00 | 1661.6578 |  |  | 104 | 6.271%
Cumilla Area |  | 65 | 1560:00 | 1366.9193 |  |  | 82 | 5.976%
Mymensingh Area |  | 165 | 3960:00 | 1016.9903 |  |  | 65 | 6.389%
Sylhet Area |  | 45 | 1080:00 | 569.6834 |  |  | 32 | 5.601%
Barisal Area |  | 15 | 360:00 | 475.102 |  |  | 31 | 6.464%
Rangpur Area |  | 60 | 1440:00 | 929.2083 |  |  | 60 | 6.454%
Total |  | 569 |  | 14248.3555 |  |  | 718
Information of the Generating Units under shut down.
|  | Planned Shut- Down |  |  | Forced Shut- Down
1) Barapukuria ST: Unit- 2
2) Ghorasal-3,4,5,7
3) Shajibazar 330 MW
4) Baghabari-71,100 MW
5) Raozan unit-2
6) Siddhirganj 210 MW .
Outage | Restoration |  |  | Description of Event |  |  |  | Description of Event
Time | Time
8:08 | 14:39 | Sherpur 132/33kV S/S Transformer- 02 HT Scheduled S/D Due to Development work
8:08 | 14:40 | Sherpur 132/33kV S/S Transformer- 02 LT Scheduled S/D Due to DEvelopment work
8:24 | 15:22 | Goalpara 132/33kV S/S T-6 LT Scheduled S/D Due to Yearly Maintenance- 2024
8:25 | 15:56 | Lalmonirhat 132/33kV S/S Transformer T-1 425T LT Scheduled S/D Due to Annual Maintenance
8:25 | 15:55 | Lalmonirhat 132/33kV S/S Transformer T-1 425T HT Scheduled S/D Due to Annual Maintenance
8:25 | 15:20 | Goalpara 132/33kV S/S T-6 HT Scheduled S/D Due to Yearly Maintenance- 2024
8:27 | 16:32 | Chandraghona-Rangamati 132 kV Ckt-2 Scheduled S/D from Chandraghona 132/33kV end Due to Annual Maintenance
8:29 | 16:53 | Sherpur 132/33kV S/S Transformer- 03 HT Scheduled S/D Due to Development work
8:29 | 16:55 | Sherpur 132/33kV S/S Transformer- 03 LT Scheduled S/D Due to Development work
- | 8:30 | Satkhira 132/33kV S/S Transformer-2 (T-2) HT is restored.
- | 8:32 | Satkhira 132/33kV S/S Transformer-2 (T-2) LT is restored.
8:32 | 17:17 | Madunaghat-TKCL 132kV Ckt-1 Scheduled S/D from Madunaghat 132/33kV end.
8:34 | 15:51 | Kishoreganj 132/33kV S/S Tr-2 (414T) LT Scheduled S/D Due to New T2 Loop connection (33kv Side) |  |  |  |  | 10.0MW load interrup.
8:34 | 15:46 | Kishoreganj 132/33kV S/S Tr-2 (414T) HT Scheduled S/D Due to New T2 Loop connection (33kv Side)
8:39 | 16:34 | Chandraghona-Rangamati 132 kV Ckt-2 Scheduled S/D from Rangamati 132/33kV end Due to
Rangamati-Chandraghona Ckt-02 taken shtudown due to annual deadline checking.
8:42 | 17:04 | Barishal 230/132kV S/S ATR-2 LT Scheduled S/D Due to Annual Maintence
8:43 | 17:07 | Barishal 230/132kV S/S ATR-2 HT Scheduled S/D Due to Annual Maintence
8:57 | 9:59 | Jamalpur United(20MW)-Sherpur 132kV Ckt-1 Scheduled S/D from Sherpur 132/33kV end Due to Relay Test
- | 9:01 | Sherpur 132/33kV S/S Transformer- 04 HT is restored.
- | 9:02 | Sherpur 132/33kV S/S Transformer- 04 LT is restored.
9:55 | - | Chandpur 132/33kV S/S 50MW(ST) Power Plant Incomer(T3) Scheduled S/D Due to Shutdown taken by
AE PDB 150 MW power plant
10:00 | 12:45 | Jamalpur United (20MW)- Sherpur 132kV Ckt-2 Scheduled S/D from Sherpur 132/33kV end.
10:48 | 10:57 | Cox'sbazar-Dohazari 132 kV Ckt-1 Tripped from Dohazari 132/33kV end showing Distance trip,Distance R, |  |  |  |  | 30.0MW load interrup.
|  | Distance Y. relays. |  |  |  |  | Dohazari 132/33kV end
12:00 | - | Day peak generation 11920 MW
- | 12:22 | Rampur 230/132/33 S/S ATR-02 (716T) HT is restored.
- | 12:23 | Rampur 230/132/33 S/S ATR-02 (716T) LT is restored.
12:53 | 13:44 | Jamalpur United (20MW)-Jamalpur 132kV Ckt-1 Scheduled S/D from Jamalpur 132/33kV end Due to Annual Maintenance
12:57 | 16:35 | Jamalpur 132/33kV S/S T-1 HT Scheduled S/D Due to Annual Maintenance
12:57 | 16:35 | Jamalpur 132/33kV S/S T-1 LT Scheduled S/D Due to Annual Maintenance
13:45 | 14:24 | Jamalpur United (20MW)-Jamalpur 132kV Ckt-2 Scheduled S/D from Jamalpur 132/33kV end Due to Annual Maintenance
14:28 | 14:50 | Jamalpur-Mymensingh 132kV Ckt-2 Scheduled S/D from Jamalpur 132/33kV end Due to Relay tested By SPMD
14:51 | 15:33 | Jamalpur-Mymensingh 132kV Ckt-1 Scheduled S/D from Jamalpur 132/33kV end Due to Relay tested by SPMD
15:43 | 16:21 | Jamalpur 132/33kV S/S T-3 HT Scheduled S/D Due to Relay tested by SPMD. |  |  |  |  | 25.0MW load interrup.
15:43 | 16:21 | Jamalpur 132/33kV S/S T-3 LT Scheduled S/D Due to Relay tested by SPMD |  |  |  |  | 25.0MW load interrup.
16:37 | 17:40 | Jamalpur 132/33kV S/S T-2 HT Scheduled S/D Due to Annual relay test work
16:37 | 17:40 | Jamalpur 132/33kV S/S T-2 LT Scheduled S/D Due to Annual relay test work
- | 17:21 | Payra 400/132/33kV S/S 400/132/33 kV Auto Transformer-01 HT is restored.
- | 17:23 | Payra 400/132/33kV S/S 400/132/33 kV Auto Transformer-01 LT is restored.
19:30 | - | Evening Peak Generation: 13404 MW.
6:00 | - | Min. Gen.10626 MW
6:45 | - | Bagerhat 132/33kV S/S Transformer-1 (403T) LT Scheduled S/D Due to 33 kv bus section1& 2 bus cuplar y |  |  |  |  | 35.0MW load interrup.
phase red hot maintenance work
6:45 | - | Bagerhat 132/33kV S/S Transformer-2 (413 T) LT Scheduled S/D Due to 33 kv bus section1& 2 bus cuplar y |  |  |  |  | 35.0MW load interrup.
phase red hot maintenance work
6:46 | - | Bagerhat 132/33kV S/S Transformer-1 (403T) HT Scheduled S/D Due to 33 kv bus section1& 2 bus cuplar y |  |  |  |  | 35.0MW load interrup.
phase red hot maintenance work
6:46 | - | Bagerhat 132/33kV S/S Transformer-2 (413 T) HT Scheduled S/D Due to 33 kv bus section1& 2 bus cuplar y |  |  |  |  | 35.0MW load interrup.
phase red hot maintenance work
7:11 | - | Barapukuria-Bogura 230 kV Ckt-2 Forced S/D from Bogura 230/132kV end Due to Load flow in the new ckt Bogura (W) -1&2
7:11 | - | Barapukuria-Bogura 230 kV Ckt-1 Forced S/D from Bogura 230/132kV end Due to Load flow in the new ckt Bogura (W) -1&2
7:30 | - | Sholosohor 132/33kV S/S TRAFO-01 LT Scheduled S/D Due to Annual Maintenance
7:30 | - | Sholosohor 132/33kV S/S TRAFO-01 HT Scheduled S/D Due to Annual Maintenance
7:45 | - | Payra 400/132/33kV S/S 400/132/33 kV Auto Transformer-02 LT Scheduled S/D Due to Annual maintenance
7:46 | - | Payra 400/132/33kV S/S 400/132/33 kV Auto Transformer-02 HT Scheduled S/D Due to Annual maintenance

## P2
EVENING PEAK GENERATION AND DAY LONG ENERGY DATA OF POWER STATIONS
| Date : | 2024-10-28
Sl. |  |  |  |  | Present | Peak | Energy
No. | Name of the Power Stations |  | Producer | Installed Capacity | Capacity | Hour | Generated | Remarks
Generation
|  |  |  | Unit No. X Capacity | MW | MW | KWH
1 | Ghorasal Repowered CCPP:Unit-3 (GT |  | PDB | 1*260 | 260 | 0 | 0 | Under maint.
2 | Ghorasal Repowered CCPP Unit-4 |  | PDB | 1*210 | 180 | 0 | 0 | Gas shortage
| Ghorasal TPP Unit-5 |  | PDB | 1*210 | 190 | 0 | 0 | Gas shortage
3 | Ghorasal 365 MW CCPP Unit-7 |  | PDB | 1*243+1*122 | 365 | 0 | 0 | Air Compressor problem
| Ghorashal 78.5 MW PP(MAX) |  | QRPP | 2*40 | 0 | 0 | 0 | Contract Expired
4 | Ghorashal 108 MW PP (Regent) |  | IPP | 34*3.35 | 108 | 0 | 0 | Gas shortage
5 | Haripur GTPP |  | PDB | 2*32 | 20 | 0 | 0 | Under maint.
6 | Haripur 412 MW CCPP |  | EGCB | 1*273+1*139 | 400 | 401 | 9874800
| Haripur 360 MW CCPP(HPL) |  | IPP | 1*235+1*125 | 0 | 0 | 0 | Contract Expired
7 | Meghnaghat 450 MW CCPP(MPL) |  | IPP | 2*150+1*150 | 450 | 450 | 10400800
| Meghnaghat 100 MW(IEL) |  | NENP | 12*8.9 | 0 | 0 | 0 | Contract Expired
8 | Meghnaghat CCPP(Summit) |  | IPP | 2*110+1*110 | 335 | 0 | 0 | Gas shortage
| Madanganj 102 PP(Summit) |  | NENP | 6*17 | 0 | 0 | 0 | Contract Expired
9 | Madanganj-55 MW PP(Summit) |  | IPP | 3*17.08+1*11.3 | 55 | 55 | 629994
10 | Keraniganj 100 MW PP (Powerpac) |  | NENP | 8*13.45 | 75 | 13 | 42000 | Engine problem
11 | Narshingdi 22 MW PP (Doreen) |  | SIPP, REB | 8*2.90 | 22 | 0 | 0 | Contract Expired
12 | 210 MW Siddhirgonj TPP |  | PDB | 1*210 | 115 | 0 | 0 | Under maint.
13 | Siddhirgonj 2*120 MW GTPP |  | EGCB | 2*105 | 210 | 0 | 0 | Gas shortage
14 | Siddhirganj 335 MW CCPP |  | EGCB | 1*217+118 | 335 | 322 | 7517449
15 | Gagnagar 102 MW PP (Digital Power) |  | IPP | 12*8.924 | 102 | 0 | 47376 | Fuel shortage
16 | Katpotti 52 MW PP (Sinha) |  | IPP | 7*7.9 | 0 | 0 | 0 | Fuel shortage
17 | Kamalaghat 54 MW PP(Banco Energy) |  | IPP | 3*18 | 54 | 35 | 259200 | Fuel shortage
18 | Kodda 150 MW PP |  | BPDB-RPCL | 9*17.06 | 149 | 146 | 1665600
19 | Manikganj 55 MW PP (Northern) |  | IPP | 3*19.3 | 55 | 55 | 274500
20 | Nababganj 55 MW PP (Southern power ) |  | IPP | 3*19.3 | 55 | 35 | 274598 | Fuel shortage
21 | Bosila 108 MW PP(CLC) |  | IPP | 12*8.775+1*3.5 | 0 | 0 | 0
22 | Summit Power,(Madhabdi+Ashulia) |  | SIPP,REB | 3*3.67+4*8.73 | 80 | 40 | 971400 | Engine problem
23 | Maona 33 MW PP(Summit) |  | SIPP,REB | 4*8.73 | 33 | 23 | 535680 | Engine problem
24 | Rupganj 33 MW PP(Summit) |  | SIPP,REB | 4*8.73 | 33 | 32 | 792400
25 | Gazipur 52 MW PP |  | RPCL | 6*8.9 | 52 | 25 | 309120 | Fuel shortage
26 | Tongi 80 MW GTPP |  | PDB | 1* 105 | 105 | 0 | 0 | Gas shortage
27 | Kodda 300 MW PP Unit-2 (Summit) |  | IPP | 18*17.076 | 300 | 195 | 2411236 | Fuel shortage
| Bramhangoan 100 MW PP (Aggreko) |  | IPP | 114*0.959 | 0 | 0 | 0 | Contract Expired
| Aurahati 100MW PP (Aggreko) |  | IPP | 0.85*23+0.95*91 | 0 | 0 | 0 | Contract Expired
28 | Kodda 149 MW PP Unit-1 (Summit) |  | IPP | 8*18.45+8.97 | 149 | 115 | 1460160 | Fuel shortage
29 | Gazipur 100 MW PP |  | RPCL | 6*17.5 | 105 | 105 | 1130880
30 | Meghnaghat 104 MW PP (OPCL) |  | IPP | 18.5*6 | 104 | 0 | 75840 | Fuel shortage
31 | Manikgonj 162MW PP(MPGL) |  | IPP | 9*18 | 162 | 90 | 796320 | Fuel shortage
32 | Spectra Solar Plant Ltd. |  | IPP | 35 | 35 | 0 | 204024
33 | Kanchan Purbachal Power Generation Ltd. |  | IPP | 18.4*3 | 55 | 36 | 851760 | Fuel shortage
34 | Meghnaghat Unique power |  | IPP | 586 | 584 | 0 | 878181
35 | Summit Meghanghat-2 589 MW(Gas) |  | IPP | 589 | 583 | 0 | 0 | On test.
| Meghnaghat (Reliance) 718MW CCPP |  | IPP | 718 | 0 | 0 | 0 | On test.
| Dhaka area Total |  |  |  | 5915 | 2173 | 41403318
36 | Chattogram TPP-1 |  | PDB | 1*210 | 180 | 0 | 0 | Gas shortage
| Chattogram TPP-2 |  | PDB | 1*210 | 180 | 0 | 0 | Gas shortage
37 | Raozan 25 MW PP |  | RPCL | 3*8.9 | 25 | 25 | 194788
38 | Teknaf 20MW PP (Solartech) |  | IPP | 20 | 20 | 0 | 125280
39 | Patenga 50MW PP (Baraka) |  | IPP | 8*6.98 | 50 | 19 | 276000 | Fuel shortage
40 | Kaptai Hydro: Unit-1,2,3,4, 5 |  | PDB | 2*40+3*50 | 230 | 176 | 4219980
41 | Sikalbaha 225MW |  | PDB | 1*150+1*75 | 225 | 217 | 5246247
42 | Sikalbaha Peaking GT |  | PDB | 1*150 | 150 | 0 | 0 | Under maint.
43 | Sikalbaha 105 MW PP (Baraka Sikalbaha) |  | PDB | 6*17.5 | 105 | 17 | 101199 | Fuel shortage
44 | Hathazari 100 MW peaking PP |  | PDB | 11*8.9 | 98 | 68 | 1081536 | Engine problem
45 | Dohazari -Kalaish 100 MW Peaking |  | PDB | 6*17 | 102 | 84 | 1008486 | Engine problem
| Juldah 100 MW Unit-1 (Acorn) |  | NENP | 8*13.45 | 0 | 0 | 0 | Contract Expired
46 | Juldah 100 MW PP Unit-3 (Acorn) |  | IPP | 8*13.5 | 100 | 88 | 1445760 | Fuel shortage
| Barabkunda 22 MW PP (Regent) |  | SIPP, PDB | 8*2.90 | 0 | 0 | 0 | Contract Expired
* | Malancha, Ctg. EPZ (United) |  |  | 5*8.73+3*9.34 | 0 | 8 | 421440
47 | Chattogram 108 MW PP (ECPV) |  | IPP | 16*7 | 108 | 0 | 0 | Fuel shortage
48 | Kaptai 7 MW Solar PP |  | PDB | 7.4 MW | 7 | 0 | 27238
49 | Anwara 300 MW PP (United) |  | IPP | 17*17+24 | 300 | 69 | 1279636 | Fuel shortage
50 | Jodiac Power |  | IPP | 3*18.55+1*3.6 | 54 | 35 | 609337 | Fuel shortage
51 | Karnaphuli Power Ltd. |  | IPP | 18.415*6+6.5 | 110 | 17 | 246730 | Fuel shortage
52 | Juldah unit-2 (Acorn) |  | IPP | 8*13.6 | 100 | 12 | 298560 | Fuel shortage
53 | Anlima Energy Ltd. |  | IPP | 6*21.2 | 116 | 35 | 558273 | Fuel shortage
54 | Mirsharai 150 MW |  | BPDB-RPCL | 18.5*9 | 163 | 160 | 896581
55 | SS Power I |  | IPP | 2*612 | 1224 | 612 | 14525453 | Coal shortage
56 | Cox's Bazar Wind |  | IPP | 66 | 60 | 3 | 66240
57 | Matarbari 2*600 MW (CPGCL) |  | CPGCL | 2*575 | 1150 | 0 | 0 | Coal shortage
| Mirsharai 150 MW (Gas) |  | BPDB-RPCL | 18.5*9 | 0 | 0 | 0 | On test.
| Chattogram area Total |  |  |  | 4857 | 1645 | 32628764
| Ashuganj TPP Unit- 3 |  | APSCL | 1*150 | 0 | 0 | 0
| Ashuganj TPP Unit- 4 |  | APSCL | 1*150 | 0 | 0 | 0
| Ashuganj TPP Unit- 5 |  | APSCL | 1*150 | 0 | 0 | 0
58 | Ashuganj 225 MW CCPP |  | APSCL | 1*142+1*75 | 221 | 209 | 5185000
59 | Ashuganj 450 MW CCPP(North) |  | APSCL | 1*360 | 360 | 350 | 7751100 | FGMO
60 | Ashuganj 450 MW CCPP(South) |  | APSCL | 1*360 | 360 | 0 | 0 | Under maint.
61 | Ashuganj 420 MW CCPP(East) |  | APSCL | 284*1+116*1 | 400 | 393 | 8996500
62 | Ashuganj 50 MW PP |  | APSCL | 14*3.968 | 45 | 40 | 812880 | Engine problem
63 | Ashuganj 55 MW PP (Precision) |  | NENP | 0 | 55 | 5 | 419520 | Gas shortage
64 | Ashuganj 195 MW PP (APSCL-United) |  | IPP | 20*9.73+1*16 | 195 | 8 | 184000 | Gas shortage
65 | Ashuganj 51 MW PP (Midland) |  | IPP | 6*9.34 | 51 | 43 | 913488 | Engine problem
66 | Ashuganj 150 MW PP (Midland) |  | IPP | 23*7.015 | 150 | 100 | 1717890 | Fuel shortage
67 | Titas 50 MW Peaking PP |  | PDB | 6*8.92 | 52 | 44 | 601728 | Engine problem
68 | Chandpur 150 MW CCPP |  | PDB | 1*106+1*57 | 163 | 50 | 1230070 | Gas shortage
69 | Chandpur 200 MW (Desh energy) |  | IPP | 12*18.4 | 200 | 155 | 1932480 | Fuel shortage
70 | Feni 11 MW PP (Doreen) |  | SIPP, REB | 4*2.90 | 11 | 0 | 0 | Contract Expired
** | Impoprt (Tripura) |  | Imported power | 0 | 160 | 76 | 1657920
| Jangalia 33 MW PP (Summit) |  | SIPP, PDB | 4*8.73 | 0 | 0 | 0 | Contract Expired
71 | Jangalia 52 MW PP (Lakdanavi) |  | IPP | 6*8.92 | 52 | 52 | 910070
72 | Cumilla 25 MW PP (Summit) |  | SIPP, REB | 3*3.67+2*6.97 | 25 | 18 | 390070 | Engine problem
| Daudkandi 200 MW PP (B.Trac) |  | IPP | 154*1.4 | 0 | 0 | 0 | Contract Expired
73 | Feni Lanka Power |  | IPP | 7*18.415+1*9.78 | 114 | 106 | 1911780 | Engine problem
74 | Chowmuhani 113 MW |  | IPP | 12*9.78+2*3.1 | 113 | 18 | 577080 | Fuel shortage
75 | Chandpur 115(Doreen) |  | IPP | 4*18.5+2*22.5 | 115 | 74 | 973440 | Fuel shortage
76 | Sonagazi 75 MW Solar Plant |  | EGCB | 75 | 75 | 0 | 467318
| Cumilla Area Total |  |  |  | 2917 | 1741 | 36632334
77 | RPCL 210MW CCPP |  | IPP | 4*35+1*70 | 202 | 16 | 499200 | Gas shortage
78 | Jamalpur 95 MW PP(Powerpac) |  | IPP | 0 | 0 | 0 | 0
79 | Sarishabari 3 MW Solar Plant |  | IPP | 1*3 | 3 | 0 | 13800
80 | Mymensingh 200 MW PP (United) |  | IPP | 9.78*21 | 200 | 86 | 2052000 | Fuel shortage
81 | Jamalpur 115 MW PP (United) |  | IPP | 9.78*12 | 115 | 58 | 1369200 | Fuel shortage
82 | Sutiakhali 50 MW Solar PP |  | IPP | 50 | 50 | 0 | 284030
83 | Tangail Palli Power Gen 22 MW |  | IPP | 4*6.7 | 22 | 18 | 155520 | Fuel shortage
84 | Bhairob 54.5 MW |  | IPP | 3*18.2 | 54 | 17 | 335880 | Fuel shortage
| Sreepur 150 MW |  | BPDB-RPCL | 150 | 0 | 0 | 147600
| Mymensingh Area Total |  |  |  | 646 | 195 | 4857230
85 | Fenchugonj CCPP Phase-1 |  | PDB | 2*32+1*33 | 70 | 28 | 670000 | Machine problem.
86 | Fenchugonj CCPP Phase-2 |  | PDB | 2*35+1*35 | 90 | 30 | 697080 | Machine problem.
87 | Kushiara 163 MW CCPP (KP) |  | IPP | 1*109+1*54 | 163 | 163 | 3662018
88 | Shajibazar 330 MW CCPP |  | PDB | 3*110 | 330 | 0 | 0 | Under maint.
89 | Fenchugonj 51 MW PP (Barakatullah) |  | RPP | 19*2.90 | 51 | 0 | 0 | Gas shortage
90 | Fenchuganj 44 MW (Energyprima) |  | NENP | 12*3.3+5*2 | 50 | 0 | 0 | Gas shortage
91 | Hobiganj 11 MW PP Cofidence-E |  | SIPP, REB | 4*2.90 | 11 | 2 | 48384 | Engine problem
92 | Shahjibazar GTPP Unit- 8 & 9 |  | PDB | 2*35 | 66 | 57 | 1359264 | Engine problem
93 | Shahjibazar 86 MW PP (Shahjibazar) |  | RPP | 32*2.90 | 86 | 56 | 1755840 | Gas shortage
94 | Shahjibazar 100 MW GTPP |  | PDB | 1*100 | 100 | 0 | 0
95 | Sylhet 225 MW CCPP |  | PDB | 1*142+1*89 | 231 | 208 | 5149780 | Machine problem.
96 | Sylhet 20 MW GTPP |  | PDB | 1*20 | 20 | 0 | 0 | Gas shortage
| Sylhet 50 MW PP (EPL) |  | NENP | 27*2 | 0 | 0 | 0 | Contract Expired
97 | Shahjahanulla 25 MW PP |  | SIPP, REB | 3*9.34 | 25 | 13 | 309314 | Engine problem
98 | Bibiana-II 341 MW CCPP (Summit) |  | IPP | 1*222+1*119 | 341 | 320 | 7204000 | FGMO
99 | Bibiyana-III 400 MW CCPP |  | PDB | 285*1+134*1 | 400 | 388 | 8996000
| Sylhet 10MW PP (Desh) |  | RPP | 6*1.95 | 0 | 0 | 0 | Contract Expired
100 | Bibiyana South 400 MW |  | PDB | 400 MW | 383 | 320 | 6419100 | Machine problem.
| Sylhet Area Total |  |  |  | 2417 | 1585 | 36270780
101 | Bheramara GTPP Unit-3 |  | PDB | 1*20 | 16 | 0 | 0
** | Bheramara (HVDC ) |  | Imported power | 2*500 | 1000 | 912 | 21867636
| Khulna 115 PP MW (KPCL-2) |  | NENP | 7*17 | 0 | 0 | 0 | Contract Expired
102 | Faridpur 50 MW Peaking PP |  | PDB | 8*6.89 | 54 | 0 | 69120 | Under maint.
103 | Khulna 225 MW CCPP |  | NWPGCL | 1*150+1*75 | 230 | 0 | 0 | Fuel shortage
104 | Gopalganj 100 MW Peaking PP |  | PDB | 16*6.98 | 109 | 55 | 397440 | Fuel shortage
105 | Bheramara 410 MW CCPP |  | NWPGCL | 1*278+1*132 | 410 | 282 | 7182720 | Gas shortage
| Noapara 40 MW PP (Khanjahan Ali) |  | NENP | 5*8.5 | 0 | 0 | 0 | Contract Expired
| Noapara 100 MW PP (Bangla Trac) |  | IPP | 70*1.4 | 0 | 0 | 0 | Contract Expired
106 | Rupsha 105 MW PP (Orion rupsha) |  | IPP | 6*18.445 | 105 | 0 | 0 | Fuel shortage
107 | Madhumati 100 MW PP |  | NWPGCL | 6*18 | 105 | 0 | 0
108 | Mongla Orion 100 MW Solar PP |  | IPP | 100 | 100 | 0 | 544320
109 | Khulna 330 MW CCPP (OIL) |  | PDB | 1*220+1*110 | 336 | 0 | 0 | On test.
110 | Rampal 1320 MW (BIFPCL) |  | NTPC&BPDB | 617*2 | 1234 | 624 | 12930910 | Coal shortage
| Kulna 225 MW CCPP (GAS) |  | NWPGCL | 0 | 0 | 0 | 0
| Khulna Area Total |  |  |  | 3699 | 1873 | 42992146
111 | Barisal 110 MW PP (Summit ) |  | IPP | 7*17.076 | 110 | 64 | 1309248 | Fuel shortage
112 | Bhola 33 MW PP (Venture) |  | NENP | 1*34.50 | 10 | 10 | 200766 | Engine problem
113 | Bhola 225 MW CCPP |  | PDB | 2*63+1*68 | 194 | 127 | 2990000 | Machine problem.
| Bhola 95 MW PP (Aggreko) |  | QRPP | 96*1.10 | 0 | 0 | 0 | Contract Expired
114 | Payra 1320 MW |  | BCPCL | 2*622 | 1244 | 1200 | 31216900
115 | Bhola Nutan Biddut BD LTD |  | IPP | 220 | 220 | 220 | 5366120
116 | United Payra Power Ltd. |  | IPP | 8*18.5+1*9.5 | 150 | 150 | 1887600
117 | Barisal 307 MW |  | IPP | 307*1 | 307 | 0 | 0 | Under maint.
118 | Barisal 1 MW Solar Plant |  | PDB | 1 | 1 | 0 | 3419
| Barisal Area Total |  |  |  | 2236 | 1771 | 42974053
119 | Baghabari 71 MW GTPP |  | PDB | 1*71 | 71 | 0 | 0 | Gas shortage
| Baghabari 100 MW GTPP |  | PDB | 1*100 | 100 | 0 | 0 | Gas shortage
120 | Baghabari 50 MW Peaking PP |  | PDB | 6*8.9 | 52 | 45 | 466720 | Engine problem
121 | Bera 70 MW Peaking PP |  | PDB | 9*8.29 | 71 | 17 | 113253 | Machine problem.
122 | Amnura 50 MW PP(Sinha) |  | NENP | 7*7.79 | 28 | 0 | 0 | Reserve NENP
| Katakhali 50 MW PP (Northern) |  | QRPP | 6*8.9 | 0 | 0 | 0 | Contract Expired
123 | Katakhali 50 MW Peaking PP |  | PDB | 6*8.7 | 50 | 15 | 180712 | Fuel shortage
124 | Sirajgonj Unit-1 225MW |  | NWPGCL | 1*150+1*75 | 210 | 172 | 4202727 | Gas shortage
125 | Sirajgonj Unit-2 225MW |  | NWPGCL | 1*150+1*75 | 220 | 0 | 0
126 | Sirajgonj Unit-3 225MW |  | NWPGCL | 1*141 | 220 | 0 | 0 | Gas shortage
127 | Sirajgonj 400 MW CCPP Unit-4 |  | IPP, SNWPGCL | 1*282+1*132 | 414 | 411 | 8821963 | FGMO
128 | Santahar 50 MW Peaking PP |  | PDB | 6*8.7 | 50 | 28 | 211910 | Engine problem
| Bogra 22 MW PP (GBB) |  | RPP | 0 | 0 | 0 | 0 | Contract Expired
| Bogura 20 MW PP (Energyprima) |  | NENP | 5*3.3+5*2 | 0 | 0 | 0 | Contract Expired
129 | Ullapara 11 MW PP (Summit) |  | SIPP, REB | 4*2.90 | 11 | 8 | 180450 | Engine problem
130 | Natore 52 MW PP (Rajlanka) |  | IPP | 6*8.92 | 52 | 0 | 0 | Fuel shortage
131 | Chapainawabganj 100 MW Peaking PP |  | PDB | 12*8.924 | 104 | 94 | 631328 | Engine problem
| Baghabari 200 MW PP (Paramount) |  | IPP | 135*1.6 | 0 | 0 | 0 | Contract Expired
132 | Bagura 113 MW PP (Confidence)-2 |  | IPP | 6*18.55+7.2 | 113 | 113 | 1119840
133 | Confidence Power Bogura Unit-1 113 MW |  | IPP | 6*18.55 | 113 | 113 | 1271136
134 | Sirajgonj 6.55 MW Solar |  | NWPGCL | 1*6 | 6 | 0 | 26640
** | Adani Power Jharkhanda Ltd |  | Imported power | 748*2 | 1496 | 1022 | 24446851
135 | Sirajganj 68 MW Solar Park |  | NWPGCL | 68 | 68 | 0 | 395248
| Pabna Solar 100 MW |  | IPP | 100 | 0 | 0 | 580520
| Rajshahi Area Total |  |  |  | 3449 | 2038 | 42649298
136 | Barapukuria TPP Unit-1 |  | PDB | 1*125 | 85 | 64 | 1455272
| Barapukuria TPP Unit-2 |  | PDB | 1*125 | 85 | 0 | 0 | Under maint.
137 | Barapukuria 275 MW TPP Unit-3 |  | PDB | 1*275 | 274 | 170 | 3973000 | Machine problem.
138 | Rangpur 20 MW GTPP |  | PDB | 1*20 | 20 | 0 | 0
139 | Saidpur 20 MW GTPP |  | PDB | 1*20 | 20 | 0 | 0
140 | Rangpur 113 MW PP (Confidence) |  | IPP | 9*6.984+7*7.015+3.15*2 | 113 | 34 | 1066147 | Fuel shortage
141 | Sympa Solar Power 8MW |  | IPP | 8 MW | 8 | 0 | 36331
142 | Energypac Power Venture Thakurgaon Ltd. |  | IPP | 115 | 115 | 115 | 1928064
143 | Intraco Solar 30 MW |  | IPP | 1*30 | 30 | 0 | 218097
144 | Teesta Solar Limited |  | IPP | 16*12.5 | 200 | 0 | 1202400
| Rangpur Area Total |  |  |  | 950 | 383 | 9879311
| Total |  |  |  | 27086 | 13404 | 290287234
| Eastern Grid Total |  |  |  | 16752 | 7339 | 151792426
| Western Grid Total |  |  |  | 10334 | 6065 | 138494808
| National Grid Total |  |  |  | 27086 | 13404 | 290287234
*Data collected from respective power station over telephone.
Executive Engineer
Network Operation Division
Page- 3

## P3
Power Grid Bangladesh PLC
National Load Dispatch Center (NLDC)
MAXIMUM LOAD SERVED BY DIFFERENT GRID SUB-STATIONS
| Date : | 2024-10-28
Zone Total Scenario at Evening Peak Hour (19:30 Hr.)
(a) ENTIRE EASTERN GRID: |  |  | 9081.25 |  | MW | (b) ENTIRE WESTERN GRID: |  |  |  | 3643.9 | MW
i) Dhaka area |  |  | 4847.75 |  | MW | i) Khulna area |  |  |  | 1534 | MW
ii) Chattogram area |  |  | 1368.5 |  | MW | ii) Barishal area |  |  |  | 410.5 | MW
iii) Cumilla area |  |  | 1305 |  | MW | iii) Rajshahi area |  |  |  | 1069.4 | MW
iv) Mymensingh area |  |  | 981 |  | MW | iv) Rangpur area |  |  |  | 630 | MW
v) Sylhet area |  |  | 579 |  | MW
System Total Demand at Evening Peak Hour (a + b) = | [5 empty] | 12725.15 | MW
Sl No. | Sub-station | Load (MW) | Time | Sl No. | Sub-station | Load (MW) | Time | Sl No. | Sub-station | Load (MW) | Time
1 | AKS | 6 | 07:00 | 67 | Jashore | 125 | 19:00 | 133 | Rajbari | 62 | 01:00
2 | AKSML | 110.4 | 05:00 | 68 | Jhenaidah | 117 | 18:00 | 134 | Rajendrapur | 100 | 19:30
3 | Aftabnagar | 58 | 13:00 | 69 | Joydebpur | 189 | 20:00 | 135 | Rajshahi | 100 | 18:00
4 | Agargaon | 120 | 13:00 | 70 | Joypurhat | 51 | 21:00 | 136 | Rajshahi-230 | 69 | 13:00
5 | Agrabad | 102 | 19:30 | 71 | Juldah | 15 | 00:00 | 137 | Ramganj | 98 | 02:00
6 | Amnura | 48 | 18:00 | 72 | KSRM | 36 | 08:00 | 138 | Rampur | 43 | 19:30
7 | Ashuganj | 78 | 00:00 | 73 | Kabirpur | 275 | 18:30 | 139 | Rangamati | 16 | 18:00
8 | BSRM | 12 | 00:00 | 74 | Kachua | 82 | 20:00 | 140 | Rangpur | 115 | 13:00
9 | Bagerhat | 77 | 18:00 | 75 | Kallyanpur | 105 | 00:00 | 141 | Ruppur | 6.6 | 15:00
10 | Bakulia | 100 | 19:30 | 76 | Kalurghat | 38 | 18:30 | 142 | SSM | 0 | 00:00
11 | Banani | 71.4 | 13:00 | 77 | Kamrangirchar | 65.7 | 18:00 | 143 | Saidpur | 85 | 11:00
12 | Bangabhaban | 23 | 11:00 | 78 | Kaptai | N/A | N/A | 144 | Satkhira | 117 | 18:00
13 | Barapukuria | 46 | 19:30 | 79 | Kazla | 109 | 13:00 | 145 | Satmasjid | 100 | 14:00
14 | Barguna | 22 | 22:00 | 80 | Keranigonj | 81 | 18:30 | 146 | Savar | 208 | 09:00
15 | Barishal | 107 | 21:00 | 81 | Khagrachori | 30 | 19:30 | 147 | SevenRings | 2.71 | 18:00
16 | Barishal-230 | 92 | 22:00 | 82 | Khulna | 73 | 13:00 | 148 | ShahCement | 30 | 18:00
17 | Baroaulia | 69 | 18:00 | 83 | Khulshi | 154 | 01:00 | 149 | Shahjadpur | 72 | 16:00
18 | Baroirhat | 70 | 19:00 | 84 | Kishoreganj | 156 | 19:30 | 150 | Shahjibazar | 129 | 00:00
19 | Bashundhara | 179 | 18:00 | 85 | Kodda | 294 | 21:00 | 151 | Shahmirpur | 56 | 00:00
20 | BashundharaCement | 12 | 00:00 | 86 | Kulaura | 40 | 00:00 | 152 | Shariatpur | 69 | 22:00
21 | Beanibazar | 68 | 21:00 | 87 | Kurigram | 46 | 07:00 | 153 | Sherpur | 116 | 18:00
22 | Benapole | 58 | 20:00 | 88 | Kushtia | 126 | 18:30 | 154 | Shikalbaha | 23 | 19:00
23 | Bhaluka | 120 | 00:00 | 89 | Lalbag | 85 | 13:00 | 155 | Shitalakhya | 83.8 | 13:00
24 | Bhandaria | 49 | 21:00 | 90 | Lalmonirhat | 43 | 18:30 | 156 | Sholosohor | 47 | 19:30
25 | Bhangura | 28 | 23:00 | 91 | MI_Cement | 17.3 | 17:00 | 157 | Shyampur | 158 | 23:00
26 | Bheramara(GK) | 54 | 20:00 | 92 | Madanganj | 39 | 19:00 | 158 | Siddhirganj | 116 | 12:00
27 | Bhulta | 251 | 00:00 | 93 | Madaripur | 97 | 23:00 | 159 | Sirajganj | 90 | 18:30
28 | Bog-Sherpur | 54 | 23:00 | 94 | Madartek | 76.74 | 22:00 | 160 | Sonargaon | 75 | 18:00
29 | Bogura | 136 | 23:00 | 95 | Madunaghat | 55 | 19:00 | 161 | Sreemongol | 67 | 00:00
30 | Borhanuddin | 82 | 21:00 | 96 | Magura | 53 | 19:00 | 162 | Sreepur | 75 | 18:00
31 | Brahmanbaria | 180 | 20:00 | 97 | Mahasthangarh | 60 | 21:00 | 163 | Srinagar | 44.6 | 20:00
32 | Cantonment | 116 | 13:00 | 98 | Manikganj | 127 | 19:30 | 164 | Sunamganj | 52 | 00:00
33 | Chandpur | 71 | 19:30 | 99 | Maniknagar | 70 | 13:00 | 165 | Sylhet | 46 | 18:00
34 | Chandraghona | 37 | 19:00 | 100 | Matarbari | 46 | 21:00 | 166 | Sylhet-132 | 114 | 19:00
35 | Chapai | 52 | 21:00 | 101 | Matuail | 66 | 10:00 | 167 | TK | 32 | 18:00
36 | Charsaidpur | 42 | 00:00 | 102 | Millgate | 123 | 12:00 | 168 | Tangail | 162 | 18:00
37 | Chauddagram | 68 | 19:30 | 103 | Mirpur | 139 | 18:00 | 169 | Thakurgaon | 78 | 20:00
38 | Chhatak | 30 | 23:00 | 104 | Mirsorai | 6 | 21:00 | 170 | Tongi | 125 | 15:00
39 | Chowmuhani | 188 | 22:00 | 105 | Mirzapur | 34 | 12:00 | 171 | Ullahpara | 43 | 18:30
40 | Chuadanga | 95 | 22:00 | 106 | Mithapukur | 43 | 20:00 | 172 | Ullon | 51 | 18:00
41 | Coxsbazar | 111 | 20:00 | 107 | Modern | 0 | 00:00 | 173 | Uttara | 86 | 12:00
42 | Cumilla(N) | 164 | 19:30 | 108 | Mogbazar | 128.8 | 13:00 | 174 | UttaraNew | 54 | 18:00
43 | Cumilla(S) | 171 | 18:00 | 109 | Mongla | 39 | 00:00 | 175 | Zigatola | 99 | 13:00
44 | Daudkandi | 162 | 20:00 | 110 | Motijheel | 46 | 13:00
45 | Dhaka | 44 | 12:00 | 111 | Munshiganj | 98 | 22:00
46 | Dhamrai | 124 | 18:30 | 112 | Mymensingh | 210 | 19:30
47 | Dhanmondi | 143 | 12:00 | 113 | Naogaon | 100 | 18:30
48 | Dohazari | 106 | 19:30 | 114 | Narail | 47 | 23:00
49 | Faridpur | 153 | 18:00 | 115 | Narinda | 68.5 | 13:00
50 | Fatullah | 93 | 16:00 | 116 | Narshingdi | 175 | 19:00
51 | Fenchuganj | 38 | 22:00 | 117 | Natore | 120 | 21:00
52 | Feni | 95 | 20:00 | 118 | Nawabganj | 45.2 | 21:00
53 | GPH | 18 | 06:00 | 119 | Netrakona | 90 | 22:00
54 | Ghatail | 44 | 00:00 | 120 | New | 54 | 11:00
55 | Ghorashal | 58 | 19:00 | 121 | Niamatpur | 54 | 21:00
56 | Goalpara | 28 | 18:00 | 122 | Noapara | 38 | 18:30
57 | Gollamari | 80 | 13:00 | 123 | PHP | 6 | 12:00

## Voltage
e
MAXIMUM & MINIMUM VOLTAGES OF DIFFERENT GRID SUB-STATIONS:
| Date: | 2024-10-28 | [7 empty] | QF-LDC-10
| Sub-Station | Max Voltage | Hour | Min | Hour | Sub-Station | Maxm | Hour | Min | Hour
|  |  |  | Voltage |  |  | Voltage |  | Voltage
| 400 KV | KV | Hour | KV | Hour | 400 KV | KV | Hour | KV | Hour
| Aminbazar | 384 | 07:00 | 368 | 10:00 | Kaliakoir | 369 | 20:00 | 353 | 11:00
| Ashuganj | 406 | 7:00 | 389 | 10:00 | Madunaghat | 392 | 18:00 | 386 | 09:00
| Bhulta | 397 | 07:00 | 385 | 15:00 | Meghnaghat | 379 | 08:00 | 364 | 15:00
| Bibiana | 393 | 07:00 | 382 | 12:00 | Payra | 407 | 03:00 | 402 | 10:00
| BIPTC | 402 | 04:00 | 391 | 18:00 | Rahanpur | 400 | 05:00 | 385 | 12:00
| Bogura | 387 | 06:00 | 373 | 12:00 | Rampal | 399 | 06:00 | 388 | 15:00
| Gopalganj | 395 | 06:00 | 383 | 12:00
| 230 KV | KV |  | KV |  | 230 KV | KV |  | KV
| Agargaon | 228 | 07:00 | 215 | 10:00 | Haripur | 229 | 06:00 | 218 | 11:00
| AKSML | 238 | 21:00 | 230 | 03:00 | Hasnabad | 228 | 04:00 | 218 | 10:00
| Aminbazar | 228 | 05:00 | 216 | 13:00 | Hathazari | 238 | 17:00 | 231 | 10:00
| Ashuganj | 232 | 07:00 | 225 | 10:00 | Ishurdi | 235 | 06:00 | 228 | 12:00
| Ashuganj-400 | 234 | 7:00 | 225 | 12:00 | Jhenaidah | 229 | 06:00 | 220 | 12:00
| Baghabari | 230 | 05:00 | 224 | 11:00 | Kaliakoir | 229 | 20:00 | 218 | 10:00
| Barapukuria | 224 | 00:00 | 218 | 12:00 | Keranigonj | 227 | 07:00 | 215 | 10:00
| Barapukuria-230 | 224 | 00:00 | 218 | 12:00 | Khulna(S) | 229 | 06:00 | 220 | 23:00
| Barishal | 239 | 07:00 | 230 | 12:00 | Madunaghat | 236 | 01:00 | 232 | 09:00
| Bheramara | 233 | 07:00 | 226 | 12:00 | Maniknagar | 228 | 03:00 | 219 | 11:00
| Bhulta | 231 | 07:00 | 221 | 10:00 | Meghnaghat | 237 | 21:00 | 229 | 11:00
| Bibiana | 226 | 07:00 | 220 | 10:00 | Meghnaghat-400 | 231 | 06:00 | 223 | 10:00
| BIPTC | 234 | 06:00 | 226 | 12:00 | Mirsorai | 239 | 18:00 | 229 | 10:00
| Bogura | 234 | 06:00 | 226 | 11:00 | Rajshahi | 234 | 07:00 | 227 | 12:00
| Bogura-400 | 243 | 23:00 | 219 | 11:00 | Rampal | 229 | 06:00 | 220 | 23:00
| Borhanuddin | 241 | 06:00 | 237 | 00:00 | Rampur | N/A | N/A | N/A | N/A
| BSRM | 238 | 18:00 | 230 | 00:00 | Rampura | 229 | 05:00 | 218 | 11:00
| Cumilla(N) | 229 | 18:00 | 220 | 10:00 | Shikalbaha | 236 | 17:00 | 230 | 08:00
| Faridpur | 234 | 07:00 | 225 | 12:00 | Shyampur | 228 | 05:00 | 219 | 10:00
| Fenchuganj | 228 | 07:00 | 223 | 16:00 | Siddhirganj | 231 | 07:00 | 221 | 10:00
| Ghorashal | 230 | 00:00 | 230 | 00:00 | Sirajgonj | 238 | 04:00 | 234 | 10:00
| Ghorashal-230 | 228 | 07:00 | 218 | 10:00 | Sreepur | 228 | 07:00 | 221 | 10:00
| Gopalganj | 234 | 06:00 | 226 | 15:00 | Tongi | 227 | 21:00 | 214 | 10:00
| GPH | 238 | 18:00 | 230 | 10:00
| 132 KV | KV |  | KV |  | 132 KV | KV |  | KV
| Aftabnagar | 137 | 04:00 | 129 | 10:00 | Kushtia | 136 | 01:00 | 131 | 23:00
| Agargaon | 135 | 07:00 | 126 | 10:00 | Lalbag | 134 | 07:00 | 126 | 10:00
| Agrabad | 136 | 18:00 | 131 | 09:00 | Lalmonirhat | 136 | 02:00 | 127 | 11:00
| AKS | 134 | 17:00 | 130 | 09:00 | Madanganj | 127 | 17:00 | 121 | 10:00
| Aminbazar | 138 | 05:00 | 126 | 11:00 | Madaripur | 132 | 06:00 | 127 | 12:00
| Amnura | 140 | 00:00 | 125 | 12:00 | Madartek | 137 | 06:00 | 128 | 11:00
| Ashuganj | 137 | 07:00 | 135 | 00:00 | Madunaghat | 137 | 18:00 | 131 | 10:00
| Bagerhat | 133 | 06:00 | 125 | 21:00 | Magura | 137 | 05:00 | 129 | 23:00
| Bakulia | 135 | 16:00 | 130 | 10:00 | Mahasthangarh | 139 | 01:00 | 133 | 11:00
| Banani | 137 | 07:00 | 127 | 12:00 | Manikganj | 126 | 22:00 | 115 | 11:00
| Bangabhaban | 129 | 01:00 | 121 | 12:00 | Maniknagar | 129 | 04:00 | 121 | 12:00
| Barapukuria | 141 | 01:00 | 132 | 12:00 | Matarbari | 130 | 11:00 | 117 | 19:00
| Barguna | 139 | 19:00 | 131 | 15:00 | Matuail | 128 | 05:00 | 123 | 10:00
| Barishal | 133 | 06:00 | 125 | 12:00 | Millgate | 131 | 03:00 | 122 | 10:00
| Barishal-230 | 135 | 07:00 | 125 | 13:00 | Mirpur | 136 | 06:00 | 126 | 10:00
| Baroaulia | 134 | 05:00 | 132 | 09:00 | Mirzapur | 127 | 07:00 | 119 | 12:00
| Baroirhat | 131 | 17:00 | 122 | 00:00 | Mithapukur | 138 | 01:00 | 122 | 03:00
| Bashundhara | 137 | 04:00 | 122 | 10:00 | MI_Cement | 133 | 07:00 | 125 | 10:00
| BashundharaCement | 135 | 04:00 | 121 | 10:00 | Modern | 136 | 18:00 | 131 | 09:00
| Beanibazar | 126 | 07:00 | 121 | 23:00 | Mogbazar | 138 | 06:00 | 130 | 10:00
| Benapole | 134 | 06:00 | 126 | 19:30 | Mongla | 134 | 05:00 | 123 | 00:00
| Bhaluka | 127 | 07:00 | 122 | 19:30 | Motijheel | 129 | 01:00 | 121 | 12:00
| Bhandaria | 129 | 08:00 | 120 | 15:00 | Munshiganj | 127 | 07:00 | 122 | 10:00
| Bhangura | 137 | 00:00 | 133 | 12:00 | Mymensingh | 135 | 07:00 | 118 | 19:00
| Bheramara | 137 | 07:00 | 125 | 09:00 | Naogaon | 139 | 17:00 | 125 | 10:00
| Bheramara(GK) | 136 | 06:00 | 133 | 12:00 | Narail | 137 | 06:00 | 130 | 23:00
| Bhulta | 121 | 18:00 | 115 | 10:00 | Narinda | 129 | 04:00 | 121 | 12:00
| Bog-Sherpur | 139 | 04:00 | 133 | 12:00 | Narshingdi | 121 | 18:00 | 114 | 10:00
| Bogura | 141 | 02:00 | 136 | 14:00 | Natore | 137 | 06:00 | 132 | 12:00
| Bogura-230 | 142 | 06:00 | 135 | 11:00 | Nawabganj | 134 | 06:00 | 126 | 10:00
| Brahmanbaria | 130 | 13:00 | 124 | 19:30 | Netrakona | 133 | 00:00 | 123 | 13:00
| Cantonment | 134 | 07:00 | 126 | 10:00 | New | 132 | 02:00 | 123 | 10:00
| Chandpur | 134 | 18:00 | 123 | 00:00 | Niamatpur | 133 | 02:00 | 128 | 12:00
| Chandraghona | 137 | 17:00 | 132 | 18:00 | Noapara | 137 | 06:00 | 129 | 19:30
| Chapai | 131 | 02:00 | 125 | 12:00 | Pabna | 136 | 04:00 | 129 | 13:00
| Charsaidpur | 127 | 06:00 | 122 | 09:00 | Palashbari | 135 | 00:00 | 130 | 12:00
| Chauddagram | 132 | 17:00 | 122 | 23:00 | Panchagarh | 137 | 01:00 | 121 | 11:00
| Chhatak | 127 | 06:00 | 122 | 23:00 | Patuakhali | 140 | 00:00 | 132 | 12:00
| Chowmuhani | 125 | 17:00 | 118 | 00:00 | Payra | 137 | 00:00 | 133 | 15:00
| Chuadanga | 131 | 06:00 | 121 | 23:00 | PHP | 131 | 18:00 | 121 | 04:00
| Coxsbazar | 128 | 19:00 | 119 | 00:00 | Postogola | 135 | 07:00 | 128 | 10:00
| Cumilla(N) | 133 | 18:00 | 127 | 10:00 | Purbachal | 137 | 06:00 | 122 | 10:00
| Cumilla(S) | 132 | 18:00 | 126 | 04:00 | Purbasadipur | 136 | 00:00 | 124 | 12:00
| Daudkandi | 129 | 17:00 | 121 | 10:00 | Rahanpur | 135 | 01:00 | 130 | 12:00
| Dhaka | 137 | 06:00 | 129 | 10:00 | Rahim | 127 | 06:00 | 122 | 10:00
| Dhamrai | 129 | 00:00 | 122 | 10:00 | Rajbari | 130 | 05:00 | 125 | 12:00
| Dhanmondi | 137 | 06:00 | 128 | 12:00 | Rajendrapur | 130 | 23:00 | 115 | 11:00
| Dohazari | 134 | 18:00 | 127 | 05:00 | Rajshahi | 136 | 07:00 | 132 | 12:00
| Faridpur | 131 | 06:00 | 122 | 19:00 | Rajshahi-230 | 135 | 06:00 | 120 | 12:00
| Fatullah | 133 | 07:00 | 126 | 10:00 | Ramganj | 129 | 17:00 | 116 | 05:00
| Fenchuganj | 133 | 07:00 | 130 | 15:00 | Rampur | 135 | 17:00 | 131 | 01:00
| Feni | 127 | 20:00 | 122 | 23:00 | Rampura | 137 | 05:00 | 128 | 11:00
| Ghatail | 129 | 07:00 | 121 | 12:00 | Rangamati | 136 | 18:30 | 130 | 10:00
| Ghorashal | 135 | 01:00 | 131 | 15:00 | Rangpur | 137 | 00:00 | 127 | 12:00
| Goalpara | 140 | 07:00 | 129 | 23:00 | Ruppur | 138 | 06:00 | 134 | 12:00
| Gollamari | 137 | 06:00 | 132 | 12:00 | Saidpur | 139 | 01:00 | 126 | 12:00
| Gopalganj | 133 | 06:00 | 128 | 12:00 | Satkhira | 136 | 08:00 | 124 | 23:00
| Gopalganj-400 | 132 | 06:00 | 127 | 12:00 | Satmasjid | 134 | 07:00 | 126 | 10:00
| Gulshan | 137 | 05:00 | 128 | 10:00 | Savar | 135 | 20:00 | 127 | 09:00
| Halishahar | 136 | 18:00 | 131 | 03:00 | SevenRings | 137 | 18:00 | 130 | 12:00
| Haripur | 128 | 06:00 | 124 | 09:00 | ShahCement | 127 | 06:00 | 122 | 09:00
| HaripurSBU | 128 | 03:00 | 124 | 09:00 | Shahjadpur | 143 | 05:00 | 136 | 11:00
| Hasnabad | 135 | 04:00 | 127 | 10:00 | Shahjibazar | 130 | 07:00 | 125 | 23:00
| Hathazari | 139 | 17:00 | 135 | 00:00 | Shahmirpur | 137 | 18:00 | 131 | 02:00
| Ishurdi | 138 | 06:00 | 135 | 12:00 | Shariatpur | 132 | 07:00 | 126 | 12:00
| Jaldhaka | 136 | 01:00 | 125 | 11:00 | Sherpur | 136 | 16:00 | 125 | 17:00
| Jamalpur | 137 | 06:00 | 127 | 17:00 | Shikalbaha | 126 | 18:00 | 120 | 01:00
| Jashore | 136 | 07:00 | 127 | 19:30 | Shikalbaha-230 | 139 | 21:00 | 132 | 09:00
| Jhenaidah | 137 | 05:00 | 129 | 23:00 | Shitalakhya | 133 | 07:00 | 125 | 10:00
| Jhenaidah-230 | 137 | 06:00 | 122 | 13:00 | Sholosohor | 136 | 18:00 | 130 | 10:00
| Joydebpur | 135 | 18:00 | 127 | 23:00 | Shyampur | 130 | 01:00 | 127 | 11:00
| Joypurhat | 129 | 04:00 | 121 | 21:00 | Shyampur-230 | 132 | 05:00 | 126 | 10:00
| Juldah | 136 | 18:00 | 132 | 07:00 | Siddhirganj | 129 | 07:00 | 124 | 10:00
| Kabirpur | 131 | 22:00 | 119 | 10:00 | Sirajganj | 137 | 06:00 | 134 | 10:00
| Kachua | 132 | 17:00 | 122 | 04:00 | Sonargaon | 127 | 18:00 | 121 | 10:00
| Kaliakoir | 131 | 00:00 | 122 | 11:00 | Sreemongol | 131 | 07:00 | 125 | 23:00
| Kallyanpur | 130 | 03:00 | 124 | 12:00 | Sreepur | 129 | 07:00 | 125 | 00:00
| Kalurghat | 138 | 18:00 | 132 | 06:00 | Srinagar | 133 | 04:00 | 126 | 12:00
| Kamrangirchar | 133 | 03:00 | 122 | 11:00 | SSM | 139 | 00:00 | 138 | 08:00
| Kaptai | N/A | N/A | N/A | N/A | Sunamganj | 125 | 07:00 | 121 | 00:00
| Kazla | 129 | 07:00 | 121 | 11:00 | Sylhet | 129 | 07:00 | 125 | 15:00
| Keranigonj | 135 | 07:00 | 127 | 10:00 | Sylhet-132 | 129 | 07:00 | 126 | 00:00
| Khagrachori | 134 | 17:00 | 129 | 10:00 | Tangail | 127 | 07:00 | 118 | 12:00
| Khulna | 137 | 06:00 | 131 | 00:00 | Thakurgaon | 140 | 01:00 | 123 | 12:00
| Khulna(S) | 138 | 06:00 | 130 | 23:00 | TK | 137 | 18:00 | 132 | 01:00
| Khulshi | 134 | 18:00 | 130 | 07:00 | Tongi | 133 | 04:00 | 125 | 10:00
| Kishoreganj | 130 | 07:00 | 123 | 19:30 | Ullahpara | 138 | 03:00 | 133 | 12:00
| Kodda | 133 | 18:00 | 116 | 08:00 | Ullon | 137 | 05:00 | 128 | 12:00
| KSRM | 138 | 18:00 | 131 | 10:00 | Uttara | 136 | 07:00 | 126 | 10:00
| Kulaura | 132 | 08:00 | 129 | 00:00 | UttaraNew | 135 | 01:00 | 127 | 10:00
| Kurigram | 137 | 01:00 | 125 | 12:00 | Zigatola | 134 | 06:00 | 126 | 11:00

## L-Curve
Date | 2024-10-28
.
TIME | E-W INT.(Export) | EAST GRID | WEST GRID | TOTAL |  |  | DAILY LOAD CURVE
0:00 | 1600 | 6533 | 5983 | 12516 |  |  |  | QF-LDC-11
0:30 | 1624 | 6390 | 5914 | 12304 | Date: | 2024-10-28
1:00 | 1648 | 6247 | 5845 | 12092
1:30 | 1602 | 6147 | 5743 | 11890
2:00 | 1556 | 6047 | 5641 | 11688
2:30 | 1578 | 5899 | 5600.5 | 11499.5 | [5 empty] | Gen. at Eve. Peak | 13404 | 13404 MW (19:30 )
3:00 | 1600 | 5751 | 5560 | 11311 | [6 empty] | 19:30
3:30 | 1611 | 5641.5 | 5548 | 11189.5 | [5 empty] | Gen. at Day Peak | 11920 | 11920 MW (12:00 )
4:00 | 1622 | 5532 | 5536 | 11068 | [6 empty] | 12:00
4:30 | 1584 | 5516.5 | 5411.5 | 10928 | [5 empty] | Highest Generation | 13404
5:00 | 1546 | 5501 | 5287 | 10788 | [6 empty] | 19:30
5:30 | 1529 | 5435.5 | 5234.5 | 10670
6:00 | 1512 | 5370 | 5182 | 10552
6:30 | 1463 | 5439 | 5217 | 10656
7:00 | 1414 | 5508 | 5252 | 10760
7:30 | 1472 | 5463 | 5290 | 10753
8:00 | 1530 | 5418 | 5328 | 10746
8:30 | 1459 | 5526 | 5355.5 | 10881.5
9:00 | 1388 | 5634 | 5383 | 11017
9:30 | 1405.5 | 5754 | 5443 | 11197
10:00 | 1423 | 5874 | 5503 | 11377
10:30 | 1379.5 | 5985 | 5529.5 | 11514.5
11:00 | 1336 | 6096 | 5556 | 11652
11:30 | 1561 | 6185 | 5601 | 11786
12:00 | 1786 | 6274 | 5646 | 11920
12:30 | 1700 | 6287.5 | 5689.5 | 11977
13:00 | 1614 | 6301 | 5733 | 12034
13:30 | 1655 | 6305 | 5711.5 | 12016.5
14:00 | 1696 | 6309 | 5690 | 11999
14:30 | 1648 | 6327.5 | 5638 | 11965.5
15:00 | 1600 | 6346 | 5586 | 11932
15:30 | 1568 | 6312.5 | 5470 | 11782.5
16:00 | 1536 | 6279 | 5354 | 11633
16:30 | 1530 | 6361 | 5293 | 11654
17:00 | 1524 | 6443 | 5232 | 11675
17:30 | 1570 | 6761.5 | 5546 | 12307.5
18:00 | 1616 | 7080 | 5860 | 12940
18:30 | 1548 | 7166.5 | 5936 | 13102.5
19:00 | 1480 | 7253 | 6012 | 13265
19:30 | 1550 | 7339 | 6065 | 13404
20:00 | 1452 | 7338 | 6058 | 13396 |  |  |  | Executive Engineer
20:30 | 1443 | 7243 | 6060 | 13303 |  |  |  | Network Operation Division
21:00 | 1434 | 7148 | 6062 | 13210
21:30 | 1405 | 7097 | 6072.5 | 13169.5
22:00 | 1376 | 7046 | 6083 | 13129 |  |  |  |  | Page 6 of 7
22:30 | 1416 | 6920 | 6111.5 | 13031.5
23:00 | 1456 | 6794 | 6140 | 12934
23:30 | 1528 | 6663.5 | 6061.5 | 12725
24:00 | 1600 | 6533 | 5983 | 12516
13404 MW (19:30 )
11920 MW (12:00 )

## En-Curve
DAILY ENERGY CURVE
Date | 2024-10-28 |  | Energy |  | 290287234
[15 empty] | Date: | 2024-10-28 |  |  |  |  | QF-LDC-12
TIME | GAS | HVDC | P.GEN(GAS). | P.GEN(HSD) | P.GEN(HFO). | COAL | HYDRO | G.GEN(HSD) | G.GEN(HFO) | TRIPURA | ADANI | SOLAR | WIND | SHORTAGE
0:00 | 3772 | 913 | 1719 | 0 | 1674 | 2600 | 174 | 0 | 576 | 72 | 1016 | 0 | 0 | 223
0:30 | 3650.5 | 913 | 1743.5 | 0 | 1649.5 | 2599 | 173.5 | 0 | 484 | 77 | 1014 | 0 | 0 | 258.57 |  |  | Date: | 44131
1:00 | 3529 | 913 | 1768 | 0 | 1625 | 2598 | 173 | 0 | 392 | 82 | 1012 | 0 | 0 | 294.14
1:30 | 3531 | 913 | 1735 | 0 | 1508.5 | 2597.5 | 173 | 0 | 343.5 | 77 | 1011.5 | 0 | 0 | 248.3 | [8 empty] | Total Energy | 290.2872 | 290.2872 | Total Energy Gen 290.287 MKWHr Energy Not Served 9.207 MKWHr Energy Requirement 299.494 MKWHr
2:00 | 3533 | 913 | 1702 | 0 | 1392 | 2597 | 173 | 0 | 295 | 72 | 1011 | 0 | 0 | 202.46 | [8 empty] | Energy not Served | 9.2069 | 9.2069
2:30 | 3507.5 | 913 | 1726.5 | 0 | 1244 | 2597.5 | 174.5 | 0 | 253 | 73 | 1010.5 | 0 | 0 | 167.6025 | [8 empty] | Energy Requirement | 299.4941 | 299.4941
3:00 | 3482 | 913 | 1751 | 0 | 1096 | 2598 | 176 | 0 | 211 | 74 | 1010 | 0 | 0 | 132.745
3:30 | 3471.5 | 913 | 1734 | 0 | 1049 | 2598 | 175.5 | 0 | 160.5 | 75 | 1012 | 0 | 1 | 138.9525 | [7 empty] | Shortage
4:00 | 3461 | 913 | 1717 | 0 | 1002 | 2598 | 175 | 0 | 110 | 76 | 1014 | 0 | 2 | 145.16
4:30 | 3469.5 | 913 | 1711 | 0 | 885.5 | 2595.5 | 175 | 0 | 87.5 | 76 | 1014 | 0 | 1 | 149.935
5:00 | 3478 | 913 | 1705 | 0 | 769 | 2593 | 175 | 0 | 65 | 76 | 1014 | 0 | 0 | 154.71
5:30 | 3430 | 913 | 1682.5 | 0 | 755 | 2585.5 | 175.5 | 0 | 40.5 | 72 | 1014.5 | 0 | 1.5 | 148.025
6:00 | 3382 | 913 | 1660 | 0 | 741 | 2578 | 176 | 0 | 16 | 68 | 1015 | 0 | 3 | 141.34
6:30 | 3437 | 913 | 1718 | 0 | 708 | 2567 | 176 | 0 | 16 | 63 | 1015 | 39.5 | 3.5 | 161.395 | [6 empty] | Coal
7:00 | 3492 | 913 | 1776 | 0 | 675 | 2556 | 176 | 0 | 16 | 58 | 1015 | 79 | 4 | 181.45
7:30 | 3501 | 912.5 | 1696 | 0 | 680.5 | 2524.5 | 176 | 0 | 24 | 57 | 1012.5 | 166.5 | 2.5 | 164.26 | [5 empty] | Oil
8:00 | 3510 | 912 | 1616 | 0 | 686 | 2493 | 176 | 0 | 32 | 56 | 1010 | 254 | 1 | 147.07
8:30 | 3555.5 | 912 | 1624 | 0 | 687 | 2472.5 | 176 | 0 | 40.5 | 55 | 1013 | 345 | 1 | 151.3675
9:00 | 3601 | 912 | 1632 | 0 | 688 | 2452 | 176 | 0 | 49 | 54 | 1016 | 436 | 1 | 155.665
9:30 | 3622 | 912 | 1628.5 | 0 | 754.5 | 2462.5 | 176 | 0 | 66.5 | 55 | 1015.5 | 499 | 5.5 | 148.5025
10:00 | 3643 | 912 | 1625 | 0 | 821 | 2473 | 176 | 0 | 84 | 56 | 1015 | 562 | 10 | 141.34
10:30 | 3639 | 911 | 1631 | 0 | 893.5 | 2504 | 176 | 0 | 90.5 | 47 | 1016 | 596 | 10.5 | 189.09
11:00 | 3635 | 910 | 1637 | 0 | 966 | 2535 | 176 | 0 | 97 | 38 | 1017 | 630 | 11 | 236.84
11:30 | 3616 | 910 | 1671.5 | 0 | 1030 | 2549 | 176 | 0 | 134 | 49 | 1021.5 | 621.5 | 7.5 | 299.87
12:00 | 3597 | 910 | 1706 | 0 | 1094 | 2563 | 176 | 0 | 171 | 60 | 1026 | 613 | 4 | 362.9
12:30 | 3579.5 | 910.5 | 1702.5 | 0 | 1158.5 | 2580.5 | 175 | 0 | 186.5 | 65 | 1021.5 | 594 | 3.5 | 516.1775
13:00 | 3562 | 911 | 1699 | 0 | 1223 | 2598 | 174 | 0 | 202 | 70 | 1017 | 575 | 3 | 669.455
13:30 | 3562 | 911 | 1699 | 0 | 1223 | 2598 | 174 | 0 | 202 | 70 | 1017 | 575 | 3 | 669.455
14:00 | 3562 | 911 | 1699 | 0 | 1223 | 2598 | 174 | 0 | 202 | 70 | 1017 | 575 | 3 | 669.455
14:30 | 3618 | 911 | 1663 | 0 | 1244 | 2583 | 174 | 0 | 229.5 | 70 | 1019 | 468 | 3.5 | 677.5725
15:00 | 3674 | 911 | 1627 | 0 | 1265 | 2568 | 174 | 0 | 257 | 70 | 1021 | 361 | 4 | 685.69
15:30 | 3649.5 | 911 | 1586 | 0 | 1289.5 | 2543 | 174.5 | 0 | 274.5 | 69 | 1020 | 260.5 | 5 | 780.7125
16:00 | 3625 | 911 | 1545 | 0 | 1314 | 2518 | 175 | 0 | 292 | 68 | 1019 | 160 | 6 | 875.735
16:30 | 3612 | 910.5 | 1530.5 | 0 | 1428.5 | 2487 | 175 | 0 | 328 | 69 | 1019 | 90 | 4.5 | 831.805
17:00 | 3599 | 910 | 1516 | 0 | 1543 | 2456 | 175 | 0 | 364 | 70 | 1019 | 20 | 3 | 787.875
17:30 | 3641.5 | 909.5 | 1576 | 0 | 1825 | 2528.5 | 175.5 | 0 | 538 | 78 | 1021.5 | 10 | 4 | 876.4375
18:00 | 3684 | 909 | 1636 | 0 | 2107 | 2601 | 176 | 0 | 712 | 86 | 1024 | 0 | 5 | 965
18:30 | 3708.5 | 909.5 | 1640 | 0 | 2214.5 | 2629.5 | 176 | 0 | 723.5 | 82 | 1015.5 | 0 | 3.5 | 819
19:00 | 3733 | 910 | 1644 | 0 | 2322 | 2658 | 176 | 0 | 735 | 78 | 1007 | 0 | 2 | 673
19:30 | 3746 | 912 | 1694 | 0 | 2349 | 2670 | 176 | 0 | 756 | 76 | 1022 | 0 | 3 | 601.035
20:00 | 3725 | 912 | 1678 | 0 | 2390 | 2667 | 176 | 0 | 761 | 70 | 1015 | 0 | 2 | 529.07
20:30 | 3714.5 | 912 | 1645.5 | 0 | 2398 | 2679.5 | 176 | 0 | 695.5 | 68 | 1013 | 0 | 1 | 522.385
21:00 | 3704 | 912 | 1613 | 0 | 2406 | 2692 | 176 | 0 | 630 | 66 | 1011 | 0 | 0 | 515.7
21:30 | 3707 | 912 | 1606 | 0 | 2349 | 2704.5 | 176 | 0 | 633.5 | 67 | 1014.5 | 0 | 0 | 449.3275
22:00 | 3710 | 912 | 1599 | 0 | 2292 | 2717 | 176 | 0 | 637 | 68 | 1018 | 0 | 0 | 382.955
22:30 | 3718.5 | 912 | 1612.5 | 0 | 2168 | 2715.5 | 175.5 | 0 | 642.5 | 69 | 1018 | 0 | 0 | 294.6175
23:00 | 3727 | 912 | 1626 | 0 | 2044 | 2714 | 175 | 0 | 648 | 70 | 1018 | 0 | 0 | 206.28
23:30 | 3749.5 | 912.5 | 1672.5 | 0 | 1859 | 2657 | 174.5 | 0 | 612 | 71 | 1017 | 0 | 0 | 214.64 |  |  | Max Temp. in Dhaka |  | 34°C
24:00 | 3772 | 913 | 1719 | 0 | 1674 | 2600 | 174 | 0 | 576 | 72 | 1016 | 0 | 0 | 223
Executive Engineer
Network Operation Division
Page 5 of 7
GAS
Oil
HVDC
COAL
HYDRO
SOLAR
Total Energy Gen 290.287 MKWHr Energy Not Served 9.207 MKWHr Energy Requirement 299.494 MKWHr
Note on X13: Author:

## Generation
2024-10-28
Si No | Unit | 1:00 | 2:00 | 3:00 | 4:00 | 5:00 | 6:00 | 7:00 | 8:00 | 9:00 | 10:00 | 11:00 | 12:00 | 13:00 | 14:00 | 15:00 | 16:00 | 17:00 | 18:00 | 18:30 | 19:00 | 19:30 | 20:00 | 21:00 | 22:00 | 23:00 | 24:00 | KWH
1 | Karnaphuli Hydro PP Unit-1, 2 & 3 | 133 | 133 | 136 | 135 | 135 | 136 | 136 | 136 | 136 | 136 | 136 | 136 | 134 | 134 | 134 | 135 | 135 | 136 |  | 136 | 136 | 136 | 136 | 136 | 135 | 134 | 3247980
2 | Karnaphuli Hydro PP Unit-4 & 5 | 40 | 40 | 40 | 40 | 40 | 40 | 40 | 40 | 40 | 40 | 40 | 40 | 40 | 40 | 40 | 40 | 40 | 40 |  | 40 | 40 | 40 | 40 | 40 | 40 | 40 | 972000
3 | Chattogram TPP-1
4 | Chattogram TPP-2
5 | Raozan 25 MW PP | 8 | [11 empty] | 3 | 8 | 8 | 8 | 9 | 25 |  | 25 | 25 | 25 | 25 | 25 | 8 | 8 | 194788
| Teknaf 20MW PP (Solartech) | [5 empty] | 0 | 3 | 10 | 15 | 18 | 18 | 19 | 18 | 15 | 10 | 5 | 0 | [9 empty] | 125280
6 | Sikalbaha 225MW CCPP (Gas) | 228 | 227 | 226 | 227 | 227 | 228 | 227 | 227 | 224 | 221 | 221 | 217 | 219 | 219 | 215 | 217 | 220 | 220 |  | 220 | 217 | 221 | 222 | 222 | 225 | 223 | 5246247
7 | Sikalbaha 225MW CCPP(Oil)
8
9 | Sikalbaha 150MW GTPP
10 | Sikalbaha 150MW GTPP(Oil)
| Dohazari -Kalaish 100 MW Peaking | 84 | 51 | 17 | [9 empty] | 10 | 49 | 66 | 67 | 74 | 84 |  | 84 | 84 | 84 | 84 | 84 | 72 | 84 | 1008486
12 | Hathazari 100 MW peaking PP | 63 | 63 | 63 | 32 | 32 | [5 empty] | 5 | 54 | 54 | 51 | 44 | 45 | 67 | 68 |  | 68 | 68 | 68 | 68 | 68 | 70 | 62 | 1081536
| Sikalbaha 105 MW PP (Baraka Sikalbaha) | [17 empty] | 10 |  | 17 | 17 | 17 | 17 | 17 | 17 |  | 101199
Daudkandi 200 MW PP (B.Trac)
14 | Titas 50 MW Peaking PP | 37 | 37 | 37 | [9 empty] | 21 | 36 | 43 | 43 | 43 | 43 |  | 44 | 44 | 44 | 44 | 44 | 44 | 44 | 601728
15 | 210 MW Siddhirgonj TPP
16 | Siddhirgonj 2*120 MW GTPP
17 | Siddhirganj 335 MW CCPP | 280 | 280 | 280 | 280 | 280 | 280 | 333 | 335 | 335 | 300 | 327 | 325 | 320 | 318 | 318 | 320 | 280 | 323 |  | 323 | 322 | 323 | 321 | 320 | 322 | 322 | 7517449
18 | Kodda 300 MW PP Unit-2 (Summit) | 180 | 180 | [6 empty] | 1 | 55 | 64 | 64 | 62 | 62 | 60 | 60 | 82 | 157 |  | 193 | 195 | 208 | 258 | 221 | 195 | 183 | 2411236
19 | Ashuganj 195 MW PP (APSCL-United) | [6 empty] | 16 | 16 | 16 | 16 | 16 | 8 | 8 | 8 | 8 | 8 | 8 | 8 |  | 8 | 8 | 8 | 8 | 8 | 8 | 8 | 184000
20 | Ghorasal TPP (Unit-1&2)
21 | Ghorasal Repowered CCPP:Unit-3 (GT
22 | Ghorasal Repowered CCPP Unit-4
23 | Ghorasal TPP Unit-5
24 | Ghorasal 6
25 | Ghorasal 365 MW CCPP Unit-7
26 | SS Power I | 612 | 612 | 612 | 612 | 612 | 590 | 570 | 570 | 570 | 580 | 612 | 612 | 612 | 612 | 612 | 613 | 612 | 612 |  | 612 | 612 | 612 | 612 | 612 | 612 | 612 | 14525453
28 | Ashuganj TPP Unit- 3
29 | Ashuganj TPP Unit- 4
30 | Ashuganj TPP Unit- 5
32 | Ashuganj 50 MW PP | 40 | 40 | 40 | 40 | 40 | 40 | 40 | 40 | 40 | 39 | 38 | 20 | 20 | 20 | 20 | 20 | 20 | 20 |  | 28 | 40 | 39 | 41 | 41 | 41 | 42 | 812880
33 | Ashuganj 225 MW CCPP | 214 | 217 | 213 | 215 | 214 | 214 | 217 | 216 | 214 | 210 | 211 | 211 | 212 | 208 | 207 | 208 | 212 | 212 |  | 209 | 209 | 213 | 212 | 214 | 212 | 212 | 5185000
34 | Ashuganj 450 MW CCPP(South)
| Ashuganj 450 MW CCPP(North) | 285 | 285 | 295 | 285 | 285 | 285 | 315 | 320 | 315 | 350 | 315 | 320 | 315 | 310 | 325 | 285 | 285 | 310 |  | 345 | 350 | 310 | 285 | 285 | 310 | 345 | 7751100
| Ashuganj 420 MW CCPP(East) | 300 | 300 | 300 | 300 | 350 | 350 | 393 | 393 | 393 | 393 | 385 | 380 | 385 | 385 | 393 | 393 | 393 | 393 |  | 393 | 393 | 393 | 393 | 393 | 393 | 393 | 8996500
35 | Ashuganj 55 MW PP (Precision) | 25 | 25 | 25 | 26 | 26 | 26 | 25 | 26 | 26 | 23 | 13 | 5 | 5 | 5 | 5 | 5 | 5 | 5 |  | 5 | 5 | 13 | 24 | 25 | 25 | 22 | 419520
36 | Chandpur 150 MW CCPP | 50 | 50 | 50 | 70 | 70 | 50 | 50 | 51 | 50 | 50 | 50 | 50 | 50 | 50 | 50 | 50 | 50 | 50 |  | 50 | 50 | 50 | 50 | 50 | 50 | 50 | 1230070
37 | Tongi 80 MW GTPP
38 | Haripur GTPP
39 | Haripur 412 MW CCPP | 413 | 414 | 412 | 413 | 412 | 413 | 411 | 416 | 410 | 407 | 400 | 399 | 398 | 398 | 397 | 400 | 403 | 401 |  | 404 | 401 | 414 | 410 | 412 | 414 | 406 | 9874800
| Meghnaghat Unique power | 116 | 118 | 116 | 121 | 119 | 119 | 121 | [19 empty] | 878181
Summit Meghanghat-2 589 MW(Gas)
40 | Meghnaghat 450 MW CCPP(MPL) | 450 | 450 | 450 | 450 | 400 | 400 | 400 | 400 | 450 | 450 | 450 | 450 | 450 | 450 | 450 | 450 | 450 | 450 |  | 450 | 450 | 450 | 450 | 450 | 450 | 450 | 10400800
41 | Haripur 360 MW CCPP(HPL)
42 | RPCL 210MW CCPP | 32 | 33 | 34 | 34 | 33 | 33 | 27 | 27 | 25 | 25 | 24 | 22 | 11 | 9 | 10 | 10 | 11 | 11 |  | 15 | 16 | 16 | 25 | 26 | 30 | 30 | 499200
43 | Sutiakhali 50 MW Solar PP | [5 empty] | 0 | 2 | 7 | 17 | 39 | 45 | 49 | 46 | 39 | 27 | 12 | 1 | [9 empty] | 284030
44 | Fenchugonj CCPP Phase-1 | 28 | 28 | 28 | 28 | 28 | 28 | 28 | 28 | 28 | 28 | 28 | 28 | 28 | 28 | 28 | 28 | 28 | 28 |  | 28 | 28 | 28 | 28 | 28 | 28 | 28 | 670000
45 | Fenchugonj CCPP Phase-2 | 30 | 30 | 30 | 30 | 30 | 30 | 30 | 30 | 30 | 30 | 30 | 30 | 30 | 30 | 30 | 30 | 30 | 30 |  | 30 | 30 | 30 | 30 | 30 | 30 | 30 | 697080
46 | Shajibazar 330 MW CCPP
47 | Shahjibazar GTPP Unit- 8 & 9 | 55 | 55 | 55 | 55 | 55 | 55 | 58 | 58 | 57 | 56 | 57 | 57 | 57 | 56 | 57 | 56 | 58 | 58 |  | 57 | 57 | 59 | 58 | 59 | 59 | 55 | 1359264
48 | Shahjibazar 86 MW PP (Shahjibazar) | 86 | 86 | 86 | 86 | 86 | 86 | 86 | 86 | 83 | 83 | 83 | 83 | 86 | 86 | 56 | 56 | 56 | 56 |  | 56 | 56 | 56 | 56 | 56 | 56 | 41 | 1755840
Shahjibazar 100 MW GTPP
49 | Shahjibazar 50MW PP (EPL)
50 | Sylhet 225 MW CCPP | 207 | 207 | 207 | 207 | 207 | 206 | 206 | 209 | 209 | 206 | 204 | 203 | 202 | 203 | 202 | 202 | 204 | 206 |  | 207 | 208 | 207 | 207 | 207 | 206 | 207 | 5149780
51 | Sylhet 20 MW GTPP
52 | Sylhet 50 MW PP (EPL)
53 | Sylhet 10MW PP (Desh)
54 | Hobiganj 11 MW PP Cofidence-E | 2 | 2 | 2 | 2 | 2 | 2 | 2 | 2 | 2 | 2 | 2 | 2 | 2 | 2 | 2 | 2 | 2 | 2 |  | 2 | 2 | 2 | 2 | 2 | 2 | 2 | 48384
55 | Fenchugonj 51 MW PP (Barakatullah)
56 | Shahjahanulla 25 MW PP | 12 | 12 | 12 | 12 | 12 | 12 | 12 | 12 | 12 | 12 | 13 | 13 | 13 | 13 | 13 | 13 | 13 | 13 |  | 13 | 13 | 13 | 13 | 13 | 13 | 12 | 309314
57 | Bibiana-II 341 MW CCPP (Summit) | 280 | 280 | 290 | 285 | 300 | 290 | 300 | 275 | 290 | 300 | 315 | 310 | 300 | 305 | 310 | 300 | 290 | 295 |  | 275 | 320 | 310 | 285 | 280 | 280 | 315 | 7204000
| Bibiyana South 400 MW | 230 | 230 | 230 | 230 | 230 | 230 | 230 | 230 | 241 | 241 | 241 | 241 | 205 | 235 | 320 | 320 | 320 | 320 |  | 320 | 320 | 320 | 320 | 320 | 320 | 320 | 6419100
58 | Nababganj 55 MW PP (Southern power ) | [11 empty] | 17 | 17 | 35 | 35 | 35 | 35 | 35 |  | 35 | 35 | 35 |  |  |  |  | 274598
59 | Tangail Palli Power Gen 22 MW | [15 empty] | 6 | 18 | 18 |  | 18 | 18 | 18 | 18 | 18 | 18 | 18 | 155520
60 | Barabkunda 22 MW PP (Regent)
61 | Narshingdi 22 MW PP (Doreen)
62 | Tangail 22 MW PP (Doreen)
63 | Impoprt (Tripura) | 82 | 72 | 74 | 76 | 76 | 68 | 58 | 56 | 54 | 56 | 38 | 60 | 70 | 70 | 70 | 68 | 70 | 86 |  | 78 | 76 | 70 | 66 | 68 | 70 | 72 | 1657920
64 | Malancha, Ctg. EPZ (United) | 37 | 29 | 38 | 38 | 39 | 39 | 35 | 7 | 3 | 2 | 2 | 4 | 4 | 4 | 2 | 2 | 3 | 5 |  | 5 | 8 | 11 | 18 | 25 | 30 | 33 | 421440
65 | Feni 22 MW PP (Doreen)
66 | Feni 11 MW PP (Doreen)
67 | Jangalia 33 MW PP (Summit)
68 | Cumilla 25 MW PP (Summit) | 18 | 18 | 18 | 18 | 18 | 18 | 6 | 6 | 6 | 6 | 18 | 18 | 18 | 18 | 16 | 16 | 18 | 18 |  | 18 | 18 | 18 | 18 | 18 | 18 | 18 | 390070
69 | Summit Ashulia | 19 | 19 | 19 | 19 | 19 | 20 | 19 | 19 | 18 | 16 | 15 | 16 | 15 | 19 | 19 | 16 | 16 | 18 |  | 18 | 18 | 18 | 18 | 20 | 20 | 20 | 440400
70 | Summit Madhabdi | 22 | 22 | 22 | 22 | 22 | 22 | 22 | 22 | 22 | 22 | 22 | 22 | 22 | 22 | 22 | 22 | 22 | 22 |  | 22 | 22 | 22 | 22 | 22 | 22 | 22 | 531000
71 | Maona 33 MW PP(Summit) | 23 | 23 | 17 | 17 | 17 | 17 | 17 | 17 | 23 | 23 | 23 | 23 | 30 | 25 | 25 | 25 | 23 | 23 |  | 23 | 23 | 23 | 23 | 23 | 23 | 23 | 535680
72 | Rupganj 33 MW PP(Summit) | 33 | 33 | 33 | 33 | 33 | 33 | 33 | 33 | 33 | 33 | 32 | 32 | 32 | 32 | 30 | 30 | 30 | 32 |  | 32 | 32 | 33 | 33 | 33 | 33 | 33 | 792400
73 | Ghorashal 108 MW PP (Regent)
| Feni Lanka Power | 106 | 106 | 106 | 70 | 70 | 70 | 70 | 52 | 52 | 52 | 88 | 88 | 88 | 34 | 34 | 34 | 91 | 106 |  | 106 | 106 | 106 | 106 | 106 | 106 | 17 | 1911780
| Chowmuhani 113 MW | 29 | 29 | 28 | 28 | 28 | 29 | 28 | 29 | 28 | 30 | 28 | 28 | 29 | 12 | 18 | 17 | 18 | 19 |  | 18 | 18 | 18 | 19 | 18 | 18 | 18 | 577080
| Manikgonj 162MW PP(MPGL) | 17 | 17 | 17 | 17 | 17 | 17 | 17 | 17 | 17 | 17 | 17 | 35 | 35 | 35 | 35 | 35 | 35 | 72 |  | 90 | 90 | 90 | 72 | 17 | 17 | 17 | 796320
77 | Siddhirganj 100 PP(Dutch Bangla)
78 | Gazipur 52 MW PP | [6 empty] | 8 | 8 | 17 | 17 | 17 | 16 | 16 | 16 | 16 | 16 | 16 | 25 |  | 25 | 25 | 25 | 25 | 25 | 16 | 8 | 309120
79 | Kodda 150 MW PP | 48 | 32 | 32 | 16 | 16 | 16 | 16 | 32 | 32 | 48 | 48 | 63 | 63 | 63 | 63 | 63 | 63 | 146 |  | 146 | 146 | 146 | 147 | 147 | 147 | 82 | 1665600
80 | Jamalpur 95 MW PP(Powerpac)
81 | Jangalia 52 MW PP (Lakdanavi) | 46 | 52 | 52 | 43 |  |  |  |  | 1 | 34 | 52 | 43 | 43 | 43 | 43 | 52 | 52 | 52 |  | 52 | 52 | 52 | 52 | 52 | 43 | 52 | 910070
| Gazipur 100 MW PP | 17 | 17 | 17 | 17 | 17 | 17 | 17 | 17 | 52 | 52 | 52 | 52 | 52 | 52 | 35 | 35 | 35 | 105 |  | 105 | 105 | 105 | 105 | 105 | 35 | 17 | 1130880
| Kaptai 7 MW Solar PP | [5 empty] | 0 | 1 | 2 | 3 | 4 | 4 | 4 | 4 | 3 | 2 | 1 | [10 empty] | 27238
| Jodiac Power | 35 | 35 | [8 empty] | 23 | 35 | 35 | 35 | 35 | 35 | 35 | 35 |  | 35 | 35 | 35 | 35 | 35 | 35 | 35 | 609337
| Karnaphuli Power Ltd. | 17 | [10 empty] | 5 | 17 | 17 | 17 | 17 | 17 | 17 |  | 17 | 17 | 17 | 17 | 17 | 17 | 17 | 246730
82 | Madanganj 102 PP(Summit)
83 | Pagla (DPA )
84 | B.Baria (Aggreko) 85MW
85 | Keraniganj 100 MW PP (Powerpac) | [19 empty] | 8 | 13 | 13 | 13 | 13 |  |  | 42000
86 | Meghnaghat CCPP ( Summit)
87 | Meghnaghat 100 MW(IEL)
| Meghnaghat 104 MW PP (OPCL) | [10 empty] | 16 | 16 | 16 | [11 empty] | 1 | 12 | 75840
88 | Ghorashal 78.5 MW PP(MAX)
90 | Ashuganj 53MW PP (United)
91 | Juldah 100 MW Unit-1 (Acorn)
92 | Fenchuganj 44 MW (Energyprima)
93 | Ashuganj 51 MW PP (Midland) | 43 | 43 | 43 | 43 | 43 | 43 | 43 | 43 | 43 | 43 | 43 | 43 | 43 | 43 | 43 | 43 | 43 | 43 |  | 43 | 43 | 43 | 43 | 43 | 43 | 43 | 913488
94 | Gagnagar 102 MW PP (Digital Power) | [12 empty] | 8 | 8 | 14 | [6 empty] | 8 | 8 | 8 |  |  | 47376
95 | Patenga 50MW PP (Baraka) | 19 | [9 empty] | 1 | 12 | 19 | 19 | 19 | 19 | 19 | 19 |  | 19 | 19 | 19 | 19 | 19 | 19 | 19 | 276000
96 | Chattogram 108 MW PP (ECPV) | [20 empty] | 0 | [5 empty] | 0
97 | katpotti 52 MW
98 | Bosila 108 MW PP(CLC)
99 | Madanganj-55 MW PP(Summit) | 15 | [9 empty] | 2 | 15 | 26 | 40 | 40 | 40 | 40 | 55 |  | 55 | 55 | 55 | 55 | 55 | 55 | 55 | 629994
100 | Manikganj 55 MW PP (Northern) | [7 empty] | 17 | 17 | 17 | 17 | 17 |  |  |  |  | 17 | 35 |  | 55 | 55 | 55 | 35 | 35 |  |  | 274500
101 | Kushiara 163 MW CCPP (KP) | 163 | 120 | 120 | 120 | 120 | 120 | 163 | 163 | 163 | 120 | 163 | 163 | 163 | 163 | 163 | 163 | 163 | 163 |  | 163 | 163 | 163 | 163 | 163 | 130 | 163 | 3662018
102 | Sarishabari 3 MW Solar Plant | [6 empty] | 0 | 1 | 1 | 2 | 2 | 2 | 2 | 2 | 1 | 0 | 0 | [9 empty] | 13800
103 | Kamalaghat 54 MW PP(Banco Energy) | [10 empty] | 2 | 17 | 17 | 17 | 17 | 17 | 35 | 35 |  | 35 | 35 | 35 | 17 |  |  |  | 259200
104 | Keranigonj 300 MW PP (APR)
105 | Bramhangoan 100 MW PP (Aggreko)
106 | Mymensingh 200 MW PP (United) | 86 | 87 | 87 | 87 | 87 | 87 | 86 | 86 | 87 | 87 | 87 | 87 | 87 | 87 | 85 | 85 | 85 | 85 |  | 85 | 86 | 85 | 86 | 86 | 86 | 86 | 2052000
112 | Aurahati 100MW PP (Aggreko)
114 | Kodda 149 MW PP Unit-1 (Summit) | 17 | 17 | 17 | 17 | 17 | 17 | 17 | 17 | 17 | 17 | 17 | 29 | 64 | 87 | 86 | 87 | 87 | 90 |  | 108 | 115 | 120 | 132 | 123 | 123 | 123 | 1460160
115 | Juldah 100 MW PP Unit-3 (Acorn) | 50 | 50 | 50 | 50 | 50 | 50 | 50 | 50 | 50 | 50 | 50 | 50 | 50 | 50 | 50 | 50 | 76 | 80 |  | 88 | 88 | 100 | 100 | 100 | 50 | 50 | 1445760
116 | Chandpur 200 MW (Desh energy) | 55 | 52 | 52 | 51 | 51 | 51 | 51 | 51 | 51 | 51 | 52 | 51 | 51 | 51 | 51 | 51 | 86 | 155 |  | 155 | 155 | 155 | 155 | 155 | 155 | 70 | 1932480
117 | Ashuganj 150 MW PP (Midland) | 107 | 102 | 102 | 50 | 50 | 40 |  |  | 5 | 50 | 67 | 73 | 70 | 67 | 65 | 68 | 70 | 77 |  | 88 | 100 | 100 | 100 | 105 | 105 | 85 | 1717890
118 | Bibiyana-III 400 MW CCPP | 373 | 373 | 323 | 286 | 288 | 288 | 288 | 291 | 328 | 387 | 389 | 387 | 389 | 389 | 380 | 388 | 388 | 386 |  | 388 | 388 | 385 | 385 | 385 | 385 | 385 | 8996000
| Jamalpur 115 MW PP (United) | 58 | 58 | 58 | 58 | 58 | 58 | 48 | 58 | 58 | 57 | 57 | 56 | 57 | 57 | 57 | 57 | 58 | 58 |  | 58 | 58 | 57 | 58 | 58 | 58 | 58 | 1369200
| Anwara 300 MW PP (United) | 52 | 52 | 52 | 52 | 52 | 52 | 52 | 52 | 52 | 51 | 52 | 52 | 52 | 52 | 52 | 52 | 52 | 52 |  | 69 | 69 | 52 | 52 | 52 | 52 | 52 | 1279636
| Juldah unit-2 (Acorn) | 12 | 12 | 12 | 12 | 12 | 12 | 12 | 12 | 12 | 12 | 12 | 12 | 12 | 12 | 12 | 12 | 12 | 12 |  | 12 | 12 | 12 | 12 | 12 | 12 | 12 | 298560
| Anlima Energy Ltd. | 35 | [9 empty] | 15 | 35 | 35 | 35 | 35 | 35 | 37 | 35 |  | 35 | 35 | 35 | 35 | 35 | 35 | 35 | 558273
| Bhairob 54.5 MW | 17 | 17 | [8 empty] | 6 | 17 | 17 | 17 | 17 | 17 | 17 | 17 |  | 17 | 17 | 23 | 35 | 35 | 35 | 19 | 335880
| Spectra Solar Plant Ltd. | [5 empty] | 0 | 4 | 12 | 20 | 27 | 31 | 32 | 30 | 25 | 17 | 7 | 1 | [9 empty] | 204024
| Chandpur 115(Doreen) | 23 | 22 | 23 | 22 | 23 | 17 | 17 | 18 | 33 | 34 | 34 | 34 | 33 | 35 | 50 | 51 | 51 | 54 |  | 74 | 74 | 74 | 74 | 74 | 62 | 31 | 973440
| Kanchan Purbachal Power Generation Ltd. | 36 | 36 | 36 | 36 | 36 | 23 | 36 | 36 | 36 | 36 | 36 | 36 | 36 | 36 | 36 | 36 | 36 | 36 |  | 36 | 36 | 36 | 36 | 36 | 36 | 36 | 851760
| Mirsharai 150 MW (Oil) | 17 | 17 | 17 | 17 | 17 |  |  |  | 17 | 36 | 36 | 36 | 36 | 36 | 17 | 17 | 17 | 160 |  | 160 | 160 | 160 | 17 | 17 | 17 | 17 | 896581
Mirsharai 150 MW (Gas)
| Cox's Bazar Wind | 0 | 0 | 0 | 2 | 0 | 3 | 4 | 1 | 1 | 10 | 11 | 4 | 3 | 5 | 4 | 6 | 3 | 5 |  | 2 | 3 | 2 | 0 | 0 | 0 | 0 | 66240
| Sonagazi 75 MW Solar Plant | [5 empty] | 0 | 12 | 33 | 53 | 65 | 68 | 71 | 61 | 57 | 37 | 13 | 2 | [9 empty] | 467318
Matarbari 2*600 MW (CPGCL)
Meghnaghat (Reliance) 718MW CCPP
| Sreepur 150 MW | [10 empty] | 8 | 18 | 18 |  | 21 | 39 | 50 | 8 | [8 empty] | 147600
120
121 | Eastern Zone Total | 6247 | 6047 | 5751 | 5532 | 5501 | 5370 | 5508 | 5418 | 5634 | 5874 | 6096 | 6274 | 6301 | 6309 | 6346 | 6279 | 6443 | 7080 |  | 7253 | 7339 | 7338 | 7148 | 7046 | 6794 | 6533 | 151792426
122
123
124 | Khulna 60MW
manik
125 | Khulna 115 PP MW (KPCL-2)
126 | Khulna 330 MW CCPP (GAS)
127 | Khulna 330 MW CCPP (OIL)
128 | Khulna (Aggreeco) 55MW
| Faridpur 50 MW Peaking PP | [21 empty] | 8 | 20 | 20 | 20 | 20 | 69120
Khulna 225 MW CCPP
129 | Kulna 225 MW CCPP (GAS)
130 | Rupsha 105 MW PP (Orion rupsha) | [26 empty] | 0
131 | Mongla Orion 100 MW Solar PP | [6 empty] | 11 | 34 | 58 | 71 | 68 | 85 | 83 | 70 | 47 | 22 | 4 | [9 empty] | 544320
132 | Rampal 1320 MW (BIFPCL) | 509 | 508 | 510 | 510 | 505 | 512 | 511 | 510 | 509 | 509 | 510 | 509 | 510 | 510 | 508 | 509 | 510 | 616 |  | 612 | 624 | 621 | 626 | 626 | 623 | 509 | 12930910
133 | United Payra Power Ltd. | 150 | 150 | 150 | 150 | 17 | 17 | 17 | 17 | 17 | 17 | 17 | 17 | 17 | 17 | 17 | 17 | 17 | 150 |  | 150 | 150 | 150 | 150 | 150 | 150 | 150 | 1887600
| Bhola Nutan Biddut BD LTD (GAS) | 220 | 220 | 220 | 220 | 220 | 180 | 180 | 180 | 220 | 220 | 220 | 220 | 220 | 220 | 220 | 180 | 180 | 220 |  | 220 | 220 | 220 | 220 | 220 | 180 | 220 | 5366120
Bhola Nutan Biddut BD LTD (OIL)
| Barisal 110 MW PP (Summit ) | 110 | 64 | 64 | 84 | 80 | 80 | 80 | 80 | 16 | 16 | 16 | 16 | 16 | 16 | 16 | 16 | 16 | 32 |  | 64 | 64 | 80 | 110 | 110 | 110 | 16 | 1309248
Barisal GT PP Unit-1& 2
136 | Barisal 307 MW
137 | Barisal 1 MW Solar Plant | [6 empty] | 0 | 0 | 0 | 0 | 0 | 0 | 0 | 0 | 0 | 0 | 0 | [9 empty] | 3419
Bhola 95 MW PP (Aggreko)
140 | Bhola 225 MW CCPP | 127 | 127 | 127 | 127 | 93 | 93 | 93 | 93 | 127 | 127 | 127 | 123 | 123 | 123 | 123 | 101 | 101 | 127 |  | 127 | 127 | 127 | 127 | 127 | 100 | 123 | 2990000
141 | Bhola 33 MW PP (Venture) | 10 | 10 | 10 | 9 | 9 | 7 | 7 | 6 | 6 | 6 | 6 | 6 | 6 | 7 | 7 | 7 | 6 | 10 |  | 10 | 10 | 10 | 10 | 10 | 10 | 10 | 200766
142 | Noapara 100 MW PP (Bangla Trac)
143 | Noapara 40 MW PP (Khanjahan Ali)
144 | Gopalganj 100 MW Peaking PP | 37 | [13 empty] | 3 | 18 | 30 | 35 |  | 41 | 55 | 49 | 48 | 48 | 47 | 47 | 397440
145 | Bheramara GTPP Unit-3
146 | Madhumati 100 MW PP
147 | Bheramara HVDC | 913 | 913 | 913 | 913 | 913 | 913 | 913 | 912 | 912 | 912 | 910 | 910 | 911 | 910 | 911 | 911 | 910 | 909 |  | 910 | 912 | 912 | 912 | 912 | 912 | 913 | 21867636
148 | Bheramara 410 MW CCPP | 316 | 316 | 316 | 320 | 320 | 270 | 270 | 270 | 294 | 294 | 295 | 290 | 290 | 290 | 292 | 293 | 292 | 281 |  | 281 | 282 | 281 | 281 | 280 | 290 | 289 | 7182720
149 | Payra 1320 MW | 1244 | 1244 | 1244 | 1244 | 1244 | 1244 | 1244 | 1180 | 1180 | 1190 | 1190 | 1210 | 1244 | 1244 | 1244 | 1200 | 1100 | 1140 |  | 1200 | 1200 | 1200 | 1220 | 1244 | 1244 | 1244 | 31216900
150
151 | Barapukuria TPP Unit-1 | 63 | 63 | 62 | 62 | 62 | 62 | 61 | 63 | 63 | 64 | 63 | 62 | 62 | 62 | 62 | 62 | 64 | 63 |  | 64 | 64 | 64 | 64 | 65 | 65 | 65 | 1455272
152 | Barapukuria TPP Unit-2
153 | Barapukuria 275 MW TPP Unit-3 | 170 | 170 | 170 | 170 | 170 | 170 | 170 | 170 | 130 | 130 | 160 | 170 | 170 | 170 | 142 | 134 | 170 | 170 |  | 170 | 170 | 170 | 170 | 170 | 170 | 170 | 3973000
156 | Baghabari 71 MW GTPP
Baghabari 100 MW GTPP
| Baghabari 50 MW Peaking PP | 45 | 45 | 45 | 45 | [13 empty] | 40 |  | 45 | 45 | 46 | 45 | 46 | 46 | 46 | 466720
| Sirajgonj 6.55 MW Solar | [6 empty] | 0 | 2 | 3 | 4 | 5 | 5 | 0 | 4 | 3 | 1 | 0 | [9 empty] | 26640
157 | Sirajganj 68 MW Solar Park | [6 empty] | 5 | 22 | 45 | 57 | 65 | 62 | 57 | 24 | 38 | 18 | 1 | [9 empty] | 395248
158 | Sirajgonj 225MW CCPP Unit-1 (Gas) | 184 | 184 | 185 | 186 | 188 | 160 | 160 | 160 | 160 | 160 | 160 | 160 | 168 | 177 | 172 | 172 | 172 | 172 |  | 172 | 172 | 172 | 172 | 172 | 173 | 174 | 4202727
Sirajgonj 225MW CCPP Unit-1(Oil)
Sirajgonj 225 MW CCPP Unit-2 (Gas)
159 | Sirajgonj 225 MW CCPP Unit-2 (Oil)
Sirajgonj 225MW CCPP Unit-3 (Gas)
Sirajgonj 225MW CCPP Unit-3 (Oil)
160 | Sirajgonj 400 MW CCPP Unit-4 | 338 | 321 | 353 | 319 | 343 | 350 | 400 | 414 | 332 | 362 | 326 | 414 | 414 | 414 | 363 | 331 | 312 | 381 |  | 409 | 411 | 394 | 336 | 319 | 414 | 414 | 8821963
161 | Sirajgonj 400MW CCPP Unit-4 (Oil)
162 | Bera 70 MW Peaking PP | 11 | [15 empty] | 5 | 7 |  | 17 | 17 | 17 | 17 | 23 | 18 | 18 | 113253
163 | Bogra 22 MW PP (GBB)
164 | Bogura 20 MW PP (Energyprima)
165 | Ullapara 11 MW PP (Summit) | 8 | 8 | 8 | 5 | 5 | 5 | 5 | 5 | 5 | 5 | 8 | 8 | 8 | 8 | 8 | 8 | 8 | 8 |  | 8 | 8 | 8 | 8 | 8 | 8 | 8 | 180450
166 | Amnura 50 MW PP(Sinha)
167 | Katakhali 50 MW PP (Northern)
168 | Katakhali 50 MW Peaking PP | 35 | 35 | [15 empty] | 7 |  | 8 | 15 | 15 | 16 | 16 | 42 | 46 | 180712
169 | Santahar 50 MW Peaking PP | 15 | 15 | [14 empty] | 15 | 28 |  | 28 | 28 | 30 | 30 | 30 | 30 | 15 | 211910
170 | Natore 52 MW PP (Rajlanka) | [26 empty] | 0
171 | Chapainawabganj 100 MW Peaking PP | [17 empty] | 86 |  | 94 | 94 | 94 | 94 | 94 | 95 | 95 | 631328
Baghabari 200 MW PP (Paramount)
172 | Bagura 113 MW PP (Confidence)-2 | 50 | [11 empty] | 4 | 35 | 43 | 70 | 70 | 92 |  | 113 | 113 | 113 | 113 | 113 | 113 | 113 | 1119840
173 | Confidence Power Bogura Unit-1 113 MW | 50 | 50 | 50 | 50 | 35 | 35 | [6 empty] | 35 | 35 | 35 | 35 | 70 | 113 |  | 113 | 113 | 113 | 113 | 113 | 113 | 113 | 1271136
175 | Rangpur 20 MW GTPP | 0 | 0 | 0 | 0 | 0 | 0 | 0 | 0 | 0 |  | 0 | 0 | 0 | 0 | 0 | 0 | 0 | 0 |  | 0 | 0 | 0 | 0 | 0 | 0 | 0
176 | Saidpur 20 MW GTPP
177 | Rangpur 113 MW PP (Confidence) | 113 | 113 | 49 | 34 | 34 | 34 | 34 | 34 | 34 | 34 | 34 | 34 | 34 | 34 | 34 | 34 | 34 | 34 |  | 34 | 34 | 34 | 34 | 34 | 34 | 34 | 1066147
178 | Sympa Solar Power 8MW | [5 empty] | 0 | 0 | 1 | 3 | 5 | 6 | 6 | 4 | 3 | 3 | 1 | 0 | [9 empty] | 36331
| Energypac Power Venture Thakurgaon Ltd. | 115 | 74 | 74 | 74 | 35 | 35 | 35 | 35 | 35 | 35 | 35 | 35 | 70 | 74 | 98 | 115 | 115 | 115 |  | 115 | 115 | 115 | 115 | 115 | 115 | 115 | 1928064
| Intraco Solar 30 MW | [6 empty] | 4 | 13 | 23 | 30 | 35 | 31 | 34 | 27 | 19 | 8 | 1 | [9 empty] | 218097
178 | Adani Power Jharkhanda Ltd | 1012 | 1011 | 1010 | 1014 | 1014 | 1015 | 1015 | 1010 | 1016 | 1015 | 1017 | 1026 | 1017 | 1016 | 1021 | 1019 | 1019 | 1024 |  | 1007 | 1022 | 1015 | 1011 | 1018 | 1018 | 1016 | 24446851
| Teesta Solar Limited | [6 empty] | 25 | 76 | 127 | 163 | 184 | 187 | 170 | 150 | 101 | 46 | 6 | [9 empty] | 1202400