## Forecast
[5 empty] | Power Grid Bangladesh PLC. | [10 empty] | QF-LDC-07
|  |  | Report on Forecasted Generation & Demand of National Grid on | [6 empty] | 2024-11-01 | Friday
|  | Date (day): | 2024-11-01 |  | Friday
| Probable Maximum |  | Generation : |  | (a) At Day Peak Hour : | 12188.6 | MW |  |  | (b) At Evening Peak Hour : |  | 13366 | MW
Sl. | [6 empty] | Present | Actual Generation |  | Forecasted Available Gen. on |  | Ev. Peak Gen.Shortage |  | Plants under |  | Probable
No. | Name of the Power Station |  | Fuel | Producer | Installed Capacity |  | Capacity | On | 2024-10-31 | 2024-11-01 | during | for Fuel | for plant. S/D | Shut down (date)/ |  | Start up
[8 empty] | Day Peak | Ev. Peak | Day Peak | Ev. Peak | Limitation | M/C Problem | Remarks |  | Date
[5 empty] | Unit No. X Capacity | MW | MW | MW | MW | MW | MW | MW | MW
1 | Ghorasal Repowered CCPP:Unit-3 (GT |  | Gas | PDB | 1*260 | 260 | 260 | 0 | 0 | 0 | 0 |  | 260 | Under maint.
2 | Ghorasal Repowered CCPP Unit-4 |  | Gas | PDB | 1*210 | 210 | 180 | 0 | 0 | 0 | 0 | 180 |  | Gas shortage
| Ghorasal TPP Unit-5 |  | Gas | PDB | 1*210 | 210 | 190 | 0 | 0 | 0 | 0 | 190 |  | Gas shortage
3 | Ghorasal 365 MW CCPP Unit-7 |  | Gas | PDB | 1*243+1*122 | 365 | 365 | 0 | 0 | 0 | 0 |  | 365 | Air Compressor problem
| Ghorashal 78.5 MW PP(MAX) |  | Gas | QRPP | 2*40 | 0 | 0 | 0 | 0 | 0 | 0 |  |  | Contract Expired
4 | Ghorashal 108 MW PP (Regent) |  | Gas | IPP | 34*3.35 | 108 | 108 | 0 | 0 | 0 | 0 | 108 |  | Gas shortage
5 | Haripur GTPP |  | Gas | PDB | 2*32 | 32 | 20 | 0 | 0 | 0 | 0 |  | 20 | Under maint.
6 | Haripur 412 MW CCPP |  | Gas | EGCB | 1*273+1*139 | 412 | 400 | 404 | 410 | 400 | 400
| Haripur 360 MW CCPP(HPL) |  | Gas | IPP | 1*235+1*125 | 0 | 0 | 0 | 0 | 0 | 0 |  |  | Contract Expired
7 | Meghnaghat 450 MW CCPP(MPL) |  | Gas | IPP | 2*150+1*150 | 450 | 450 | 450 | 450 | 450 | 450
| Meghnaghat 100 MW(IEL) |  | HFO | NENP | 12*8.9 | 0 | 0 | 0 | 0 | 0 | 0 |  |  | Contract Expired
8 | Meghnaghat CCPP(Summit) |  | Gas | IPP | 2*110+1*110 | 335 | 335 | 0 | 0 | 0 | 0 | 335 |  | Gas shortage
| Madanganj 102 PP(Summit) |  | HFO | NENP | 6*17 | 0 | 0 | 0 | 0 | 0 | 0 |  |  | Contract Expired
9 | Madanganj-55 MW PP(Summit) |  | HFO | IPP | 3*17.08+1*11.3 | 55 | 55 | 30 | 30 | 30 | 55
10 | Keraniganj 100 MW PP (Powerpac) |  | HFO | NENP | 8*13.45 | 100 | 75 | 0 | 13 | 13 | 13 | 62 |  | NENP
11 | Narshingdi 22 MW PP (Doreen) |  | Gas | SIPP, REB | 8*2.90 | 22 | 22 | 0 | 0 | 0 | 0 |  |  | Contract Expired
12 | 210 MW Siddhirgonj TPP |  | Gas | PDB | 1*210 | 210 | 115 | 0 | 0 | 0 | 0 |  | 115 | Under maint.
13 | Siddhirgonj 2*120 MW GTPP |  | Gas | EGCB | 2*105 | 210 | 210 | 0 | 0 | 200 | 0 | 210 |  | Gas shortage
14 | Siddhirganj 335 MW CCPP |  | Gas | EGCB | 1*217+118 | 335 | 335 | 229 | 224 | 0 | 330
15 | Gagnagar 102 MW PP (Digital Power) |  | HFO | IPP | 12*8.924 | 102 | 102 | 0 | 8 | 0 | 8 | 94 |  | Fuel shortage
16 | Katpotti 52 MW PP (Sinha) |  | HFO | IPP | 7*7.9 | 51 | 0 | 0 | 0 | 0 | 0 |  |  | Contract Expired
17 | Kamalaghat 54 MW PP(Banco Energy) |  | HFO | IPP | 3*18 | 54 | 54 | 0 | 17 | 17 | 35 | 19 |  | Fuel shortage
18 | Kodda 150 MW PP |  | HFO | BPDB-RPCL | 9*17.06 | 149 | 149 | 97 | 149 | 48 | 149
19 | Manikganj 55 MW PP (Northern) |  | HFO | IPP | 3*19.3 | 55 | 55 | 17 | 35 | 17 | 55
20 | Nababganj 55 MW PP (Southern power ) |  | HFO | IPP | 3*19.3 | 55 | 55 | 17 | 35 | 17 | 35 | 20 |  | Fuel shortage
21 | Bosila 108 MW PP(CLC) |  | HFO | IPP | 12*8.775+1*3.5 | 108 | 0 | 0 | 0 | 0 | 0
22 | Summit Power,(Madhabdi+Ashulia) |  | Gas | SIPP,REB | 3*3.67+4*8.73 | 80 | 80 | 39 | 39 | 44 | 44 |  | 36 | Engine problem
23 | Maona 33 MW PP(Summit) |  | Gas | SIPP,REB | 4*8.73 | 33 | 33 | 25 | 25 | 25 | 25 |  | 8 | Engine problem
24 | Rupganj 33 MW PP(Summit) |  | Gas | SIPP,REB | 4*8.73 | 33 | 33 | 30 | 30 | 33 | 33
25 | Gazipur 52 MW PP |  | HFO | RPCL | 6*8.9 | 52 | 52 | 25 | 34 | 16 | 25 | 27 |  | Fuel shortage
26 | Tongi 80 MW GTPP |  | Gas | PDB | 1* 105 | 105 | 105 | 0 | 0 | 0 | 0 | 105 |  | Gas shortage
27 | Kodda 300 MW PP Unit-2 (Summit) |  | HFO | IPP | 18*17.076 | 300 | 300 | 30 | 30 | 30 | 30 | 270 |  | Fuel shortage
| Bramhangoan 100 MW PP (Aggreko) |  | HSD | IPP | 114*0.959 | 0 | 0 | 0 | 0 | 0 | 0 |  |  | Contract Expired
| Aurahati 100MW PP (Aggreko) |  | HSD | IPP | 0.85*23+0.95*91 | 0 | 0 | 0 | 0 | 0 | 0 |  |  | Contract Expired
28 | Kodda 149 MW PP Unit-1 (Summit) |  | HFO | IPP | 8*18.45+8.97 | 149 | 149 | 94 | 112 | 72 | 132 | 17 |  | Fuel shortage
29 | Gazipur 100 MW PP |  | HFO | RPCL | 6*17.5 | 105 | 105 | 88 | 105 | 70 | 105
30 | Meghnaghat 104 MW PP (OPCL) |  | HFO | IPP | 18.5*6 | 104 | 104 | 16 | 0 | 0 | 16 | 88 |  | Fuel shortage
31 | Manikgonj 162MW PP(MPGL) |  | HFO | IPP | 9*18 | 162 | 162 | 17 | 72 | 17 | 162 | 0
32 | Spectra Solar Plant Ltd. |  | Solar | IPP | 35 | 35 | 35 | 27 | 0 | 35 | 0
33 | Kanchan Purbachal Power Generation Ltd. |  | HFO | IPP | 18.4*3 | 55 | 55 | 35 | 36 | 36 | 36 |  | 19 | Fuel shortage
34 | Meghnaghat Unique power |  | Gas | IPP | 586 | 584 | 584 | 0 | 0 | 0 | 0 | 584 |  | Gas shortage
35 | Summit Meghanghat-2 589 MW(Gas) |  | Gas | IPP | 589 | 583 | 583 | 0 | 0 | 0 | 0 | 583 |  | Gas shortage
| Meghnaghat (Reliance) 718MW CCPP |  | Gas | IPP | 718 | 0 | 0 | 0 | 0 | 0 | 0 |  |  | On test.
| Dhaka area Total |  |  |  |  | 6268 | 5915 | 1670 | 1854 | 1570 | 2138 | 2892 | 823
36 | Chattogram TPP-1 |  | Gas | PDB | 1*210 | 210 | 180 | 0 | 0 | 0 | 0 | 180 |  | Gas shortage
| Chattogram TPP-2 |  | Gas | PDB | 1*210 | 210 | 180 | 0 | 0 | 0 | 0 |  | 180 | Under maint
37 | Raozan 25 MW PP |  | HFO | RPCL | 3*8.9 | 25 | 25 | 0 | 25 | 8 | 25
38 | Teknaf 20MW PP (Solartech) |  | Solar | IPP | 20 | 20 | 20 | 18 | 0 | 20 | 0
39 | Patenga 50MW PP (Baraka) |  | HFO | IPP | 8*6.98 | 50 | 50 | 6 | 19 | 26 | 26 | 24 |  | Fuel shortage
40 | Karnaphuli Hydro PP Unit-1,2,3,4, 5 |  | Hydro | PDB | 2*40+3*50 | 230 | 230 | 215 | 216 | 176 | 176 | 54 |  | Low water level
41 | Sikalbaha 225MW CCPP |  | Gas/HSD | PDB | 1*150+1*75 | 225 | 225 | 220 | 226 | 225 | 225
42 | Sikalbaha Peaking GT |  | Gas/HSD | PDB | 1*150 | 150 | 150 | 0 | 0 | 0 | 0 |  | 150 | Under maint
43 | Sikalbaha 105 MW PP (Baraka Sikalbaha) |  | HFO | IPP | 6*17.5 | 105 | 105 | 0 | 17 | 17 | 17 | 88 |  | Fuel shortage
44 | Hathazari 100 MW peaking PP |  | HFO | PDB | 11*8.9 | 98 | 98 | 54 | 71 | 70 | 72 |  | 26 | Engine problem
45 | Dohazari -Kalaish 100 MW Peaking |  | HFO | PDB | 6*17 | 102 | 102 | 82 | 84 | 84 | 84 |  | 18 | Engine problem
| Juldah 100 MW Unit-1 (Acorn) |  | HFO | NENP | 8*13.45 | 0 | 0 | 0 | 0 | 0 | 0 |  |  | Contract Expired
46 | Juldah 100 MW PP Unit-3 (Acorn) |  | HFO | IPP | 8*13.5 | 100 | 100 | 50 | 75 | 50 | 100
| Barabkunda 22 MW PP (Regent) |  | Gas | SIPP, PDB | 8*2.90 | 0 | 0 | 0 | 0 | 0 | 0 |  |  | Contract Expired
* | Malancha, Ctg. EPZ (United) |  | Gas |  | 5*8.73+3*9.34 |  | 0 | 2 | 20 | 25 | 25
47 | Chattogram 108 MW PP (ECPV) |  | HFO | IPP | 16*7 | 108 | 108 | 0 | 0 | 0 | 0 | 108 |  | Fuel shortage
48 | Kaptai 7 MW Solar PP |  | Solar | PDB | 7.4 MW | 7 | 7 | 4 | 0 | 5 | 0
49 | Anwara 300 MW PP (United) |  | HFO | IPP | 17*17+24 | 300 | 300 | 52 | 52 | 52 | 52 | 248 |  | Fuel shortage
50 | Jodiac Power |  | HFO | IPP | 3*18.55+1*3.6 | 54 | 54 | 35 | 35 | 35 | 35 | 19 |  | Fuel shortage
51 | Karnaphuli Power Ltd. |  | HFO | IPP | 18.415*6+6.5 | 110 | 110 | 17 | 17 | 17 | 17 | 93 |  | Fuel shortage
52 | Juldah unit-2 (Acorn) |  | HFO | IPP | 8*13.6 | 100 | 100 | 12 | 12 | 12 | 12 | 88 |  | Fuel shortage
53 | Anlima Energy Ltd. |  | HFO | IPP | 6*21.2 | 116 | 116 | 17 | 35 | 35 | 35 | 81 |  | Fuel shortage
54 | Mirsharai 150 MW |  | HFO | BPDB-RPCL | 18.5*9 | 163 | 163 | 30 | 160 | 17 | 160
55 | SS Power I |  | Coal | IPP | 2*612 | 1224 | 1224 | 608 | 590 | 612 | 612 | 612 |  | Coal shortage
56 | Cox's Bazar Wind |  | Wind | IPP | 66 | 60 | 60 | 4 | 0 | 5 | 10 |  |  | On test.
57 | Matarbari 2*600 MW (CPGCL) |  | Coal | CPGCL | 2*575 | 1150 | 1150 | 0 | 0 | 0 | 0 | 1150 |  | Coal shortage
| Mirsharai 150 MW (Gas) |  | Gas | BPDB-RPCL | 18.5*9 | 0 | 0 | 0 | 0 | 0 | 0 |  |  | On test.
| Chattogram area Total |  |  |  |  | 4917 | 4857 | 1426 | 1654 | 1491 | 1683 | 2745 | 374
| Ashuganj TPP Unit- 3 |  | Gas | APSCL | 1*150 | 0 | 0 | 0 | 0 | 0 | 0
| Ashuganj TPP Unit- 4 |  | Gas | APSCL | 1*150 | 0 | 0 | 0 | 0 | 0 | 0
| Ashuganj TPP Unit- 5 |  | Gas | APSCL | 1*150 | 0 | 0 | 0 | 0 | 0 | 0
58 | Ashuganj 225 MW CCPP |  | Gas | APSCL | 1*142+1*75 | 221 | 221 | 211 | 215 | 215 | 215
59 | Ashuganj 450 MW CCPP(North) |  | Gas | APSCL | 1*360 | 360 | 360 | 325 | 310 | 320 | 320 |  |  | FGMO
60 | Ashuganj 450 MW CCPP(South) |  | Gas | APSCL | 1*360 | 360 | 360 | 0 | 0 | 0 | 0 |  | 360 | Under maint.
61 | Ashuganj 420 MW CCPP(East) |  | Gas | APSCL | 284*1+116*1 | 400 | 400 | 393 | 400 | 370 | 390 |  |  | FGMO
62 | Ashuganj 50 MW PP |  | Gas | APSCL | 14*3.968 | 53 | 45 | 41 | 20 | 43 | 43
63 | Ashuganj 55 MW PP (Precision) |  | Gas | NENP | 0 | 55 | 55 | 5 | 5 | 5 | 5 | 50 |  | Gas shortage
64 | Ashuganj 195 MW PP (APSCL-United) |  | Gas | IPP | 20*9.73+1*16 | 195 | 195 | 8 | 36 | 36 | 36 | 159 |  | Gas shortage
65 | Ashuganj 51 MW PP (Midland) |  | Gas | IPP | 6*9.34 | 51 | 51 | 51 | 51 | 51 | 51 |  | 0 | Engine problem
66 | Ashuganj 150 MW PP (Midland) |  | HFO | IPP | 23*7.015 | 150 | 150 | 41 | 70 | 40 | 100 | 50 |  | Fuel shortage
67 | Titas 50 MW Peaking PP |  | HFO | PDB | 6*8.92 | 52 | 52 | 37 | 42 | 43 | 43 |  | 9 | Engine problem
68 | Chandpur 150 MW CCPP |  | Gas | PDB | 1*106+1*57 | 163 | 163 | 50 | 50 | 70 | 70 | 93 |  | Gas shortage
69 | Chandpur 200 MW (Desh energy) |  | HFO | IPP | 12*18.4 | 200 | 200 | 61 | 34 | 17 | 34 | 166 |  | Fuel shortage
70 | Feni 11 MW PP (Doreen) |  | Gas | SIPP, REB | 4*2.90 | 11 | 11 | 0 | 0 | 0 | 0 |  |  | Contract Expired
** | Impoprt (Tripura) |  |  | Imported power | 0 | 160 | 160 | 72 | 76 | 66 | 86
| Jangalia 33 MW PP (Summit) |  | Gas | SIPP, PDB | 4*8.73 | 0 | 0 | 0 | 0 | 0 | 0 |  |  | Contract Expired
71 | Jangalia 52 MW PP (Lakdanavi) |  | HFO | IPP | 6*8.92 | 52 | 52 | 16 | 43 | 34 | 52
72 | Cumilla 25 MW PP (Summit) |  | Gas | SIPP, REB | 3*3.67+2*6.97 | 25 | 25 | 17 | 18 | 18 | 18 |  | 7 | Engine problem
| Daudkandi 200 MW PP (B.Trac) |  | HSD | IPP | 154*1.4 | 0 | 0 | 0 | 0 | 0 | 0 |  |  | Contract Expired
73 | Feni Lanka Power |  | HFO | IPP | 7*18.415+1*9.78 | 114 | 114 | 70 | 106 | 52 | 106
74 | Chowmuhani 113 MW |  | HFO | IPP | 12*9.78+2*3.1 | 113 | 113 | 26 | 28 | 47 | 75 | 38 |  | Fuel shortage
75 | Chandpur 115(Doreen) |  | HFO | IPP | 4*18.5+2*22.5 | 115 | 115 | 59 | 58 | 35 | 92 | 23 |  | Fuel shortage
76 | Sonagazi 75 MW Solar Plant |  | Solar | EGCB | 75 | 75 | 75 | 67 | 0 | 70 | 0
| Cumilla Area Total |  |  |  |  | 2925 | 2917 | 1550 | 1562 | 1532 | 1736 | 579 | 376
77 | RPCL 210MW CCPP |  | Gas | IPP | 4*35+1*70 | 210 | 202 | 10 | 26 | 28 | 28 | 174 |  | Gas shortage
78 | Jamalpur 95 MW PP(Powerpac) |  | HFO | IPP | 0 | 95 | 0 | 0 | 0 | 0 | 0
79 | Sarishabari 3 MW Solar Plant |  | Solar | IPP | 1*3 | 3 | 3 | 1 | 0 | 1.6 | 0
80 | Mymensingh 200 MW PP (United) |  | HFO | IPP | 9.78*21 | 200 | 200 | 93 | 95 | 96 | 96 | 104 |  | Fuel shortage
81 | Jamalpur 115 MW PP (United) |  | HFO | IPP | 9.78*12 | 115 | 115 | 56 | 57 | 58 | 58 | 57 |  | Fuel shortage
82 | Sutiakhali 50 MW Solar PP |  | Solar | IPP | 50 | 50 | 50 | 44 | 0 | 50 | 0
83 | Tangail Palli Power Gen 22 MW |  | HFO | IPP | 4*6.7 | 22 | 22 | 0 | 24 | 0 | 18
84 | Bhairob 54.5 MW |  | HFO | IPP | 3*18.2 | 54 | 54 | 35 | 35 | 17 | 35 | 19 |  | Fuel shortage
| Sreepur 150 MW |  | HFO | BPDB-RPCL | 150 | 0 | 0 | 15 | 0 | 0 | 0
| Mymensingh Area Total |  |  |  |  | 749 | 646 | 254 | 237 | 250.6 | 235 | 174 | 0
85 | Fenchugonj CCPP Phase-1 |  | Gas | PDB | 2*32+1*33 | 97 | 70 | 0 | 0 | 0 | 0 |  | 70 | Gas shortage
86 | Fenchugonj CCPP Phase-2 |  | Gas | PDB | 2*35+1*35 | 104 | 90 | 30 | 30 | 30 | 30 |  | 60 | Gas shortage
87 | Kushiara 163 MW CCPP (KP) |  | Gas | IPP | 1*109+1*54 | 163 | 163 | 163 | 163 | 163 | 163
88 | Shajibazar 330 MW CCPP |  | Gas | PDB | 3*110 | 330 | 330 | 0 | 0 | 0 | 0 |  | 330 | Under maint.
89 | Fenchugonj 51 MW PP (Barakatullah) |  | Gas | RPP | 19*2.90 | 51 | 51 | 0 | 0 | 0 | 0 |  |  | Contract Expired
90 | Fenchuganj 44 MW (Energyprima) |  | Gas | NENP | 12*3.3+5*2 | 50 | 50 | 5 | 5 | 5 | 5 | 45 |  | Gas shortage
91 | Hobiganj 11 MW PP Cofidence-E |  | Gas | SIPP, REB | 4*2.90 | 11 | 11 | 2 | 2 | 5 | 5 |  | 6 | Engine problem
92 | Shahjibazar GTPP Unit- 8 & 9 |  | Gas | PDB | 2*35 | 70 | 66 | 57 | 57 | 60 | 60
93 | Shahjibazar 86 MW PP (Shahjibazar) |  | Gas | RPP | 32*2.90 | 86 | 86 | 11 | 11 | 10 | 10
94 | Shahjibazar 100 MW GTPP |  | Gas | PDB | 1*100 | 100 | 100 | 0 | 0 | 0 | 0
95 | Sylhet 225 MW CCPP |  | Gas | PDB | 1*142+1*89 | 231 | 231 | 206 | 207 | 210 | 210 |  | 21 | Machine problem
96 | Sylhet 20 MW GTPP |  | Gas | PDB | 1*20 | 20 | 20 | 0 | 0 | 0 | 0 | 20 |  | Gas shortage
| Sylhet 50 MW PP (EPL) |  | Gas | NENP | 27*2 | 0 | 0 | 0 | 0 | 0 | 0 |  |  | Contract Expired
97 | Shahjahanulla 25 MW PP |  | Gas | SIPP, REB | 3*9.34 | 25 | 25 | 7 | 13 | 20 | 20 |  | 5 | Engine problem
98 | Bibiana-II 341 MW CCPP (Summit) |  | Gas | IPP | 1*222+1*119 | 341 | 341 | 290 | 290 | 315 | 320 |  |  | FGMO
99 | Bibiyana-III 400 MW CCPP |  | Gas | PDB | 285*1+134*1 | 400 | 400 | 389 | 348 | 385 | 385 |  |  | FGMO
| Sylhet 10MW PP (Desh) |  | Gas | RPP | 6*1.95 | 0 | 0 | 0 | 0 | 0 | 0 |  |  | Contract Expired
100 | Bibiyana South 400 MW |  | Gas | PDB | 400 MW | 383 | 383 | 342 | 400 | 400 | 400
| Sylhet Area Total |  |  |  |  | 2462 | 2417 | 1502 | 1526 | 1603 | 1608 | 65 | 492
101 | Bheramara GTPP Unit-3 |  | HSD | PDB | 1*20 | 20 | 16 | 0 | 0 | 0 | 0 | 16 |  | Fuel conservation
** | Bheramara (HVDC ) |  | 0 | Imported power | 2*500 | 1000 | 1000 | 921 | 922 | 940 | 940
| Khulna 115 PP MW (KPCL-2) |  | HFO | NENP | 7*17 | 0 | 0 | 0 | 0 | 0 | 0 |  |  | Contract Expired
102 | Faridpur 50 MW Peaking PP |  | HFO | PDB | 8*6.89 | 54 | 54 | 20 | 20 | 20 | 35 |  | 19 | Engine problem
103 | Khulna 225 MW CCPP |  | HSD | NWPGCL | 1*150+1*75 | 230 | 230 | 0 | 0 | 0 | 0 | 230 |  | Fuel shortage
104 | Gopalganj 100 MW Peaking PP |  | HFO | PDB | 16*6.98 | 109 | 109 | 23 | 45 | 30 | 50 |  | 59 | Engine problem
105 | Bheramara 410 MW CCPP |  | Gas | NWPGCL | 1*278+1*132 | 410 | 410 | 291 | 275 | 300 | 310 | 100 |  | Gas shortage
| Noapara 40 MW PP (Khanjahan Ali) |  | HFO | NENP | 5*8.5 | 0 | 0 | 0 | 0 | 0 | 0 |  |  | Contract Expired
| Noapara 100 MW PP (Bangla Trac) |  | HSD | IPP | 70*1.4 | 0 | 0 | 0 | 0 | 0 | 0 |  |  | Contract Expired
106 | Rupsha 105 MW PP (Orion rupsha) |  | HFO | IPP | 6*18.445 | 105 | 105 | 0 | 0 | 0 | 17 | 88 |  | Fuel shortage
107 | Madhumati 100 MW PP |  | HFO | NWPGCL | 6*18 | 105 | 105 | 0 | 0 | 0 | 0
108 | Mongla Orion 100 MW Solar PP |  | Solar | IPP | 100 | 100 | 100 | 85 | 0 | 100 | 0
109 | Khulna 330 MW CCPP (OIL) |  | Gas/HSD | PDB | 1*220+1*110 | 336 | 336 | 0 | 0 | 0 | 0 | 336 |  | Fuel shortage
110 | Rampal 1320 MW (BIFPCL) |  | Coal | NTPC&BPDB | 617*2 | 1234 | 1234 | 509 | 621 | 370 | 620 | 614 |  | Coal shortage
| Kulna 225 MW CCPP (GAS) |  | Gas | NWPGCL | 0 | 0 | 0 | 0 | 0 | 0 | 0 |  |  | On test.
| Khulna Area Total |  |  |  |  | 3703 | 3699 | 1849 | 1883 | 1760 | 1972 | 1384 | 78
111 | Barisal 110 MW PP (Summit ) |  | HFO | IPP | 7*17.076 | 110 | 110 | 0 | 16 | 16 | 16 |  |  | fuel shoprtage
112 | Bhola 33 MW PP (Venture) |  | Gas | NENP | 1*34.50 | 40 | 10 | 4 | 10 | 10 | 10
113 | Bhola 225 MW CCPP |  | Gas | PDB | 2*63+1*68 | 194 | 194 | 127 | 127 | 100 | 100 |  | 94 | Machine problem
| Bhola 95 MW PP (Aggreko) |  | Gas | QRPP | 96*1.10 | 0 | 0 | 0 | 0 | 0 | 0 |  |  | Contract Expired
114 | Payra 1320 MW |  | Coal | BCPCL | 2*622 | 1244 | 1244 | 1200 | 1244 | 1244 | 1244
115 | Bhola Nutan Biddut BD LTD |  | Gas | IPP | 220 | 220 | 220 | 220 | 220 | 220 | 220
116 | United Payra Power Ltd. |  | HFO | IPP | 8*18.5+1*9.5 | 150 | 150 | 17 | 150 | 17 | 150
117 | Barisal 307 MW |  | Coal | IPP | 307*1 | 307 | 307 | 0 | 0 | 0 | 0 |  | 307 | Under maint
118 | Barisal 1 MW Solar Plant |  | Solar | PDB | 1 | 1 | 1 | 0 | 0 | 0 | 0
| Barisal Area Total |  |  |  |  | 2266 | 2236 | 1568 | 1767 | 1607 | 1740 | 0 | 401
119 | Baghabari 71 MW GTPP |  | Gas | PDB | 1*71 | 71 | 71 | 0 | 0 | 0 | 0 | 71 |  | Gas shortage
| Baghabari 100 MW GTPP |  | Gas | PDB | 1*100 | 100 | 100 | 0 | 0 | 0 | 0 | 100 |  | Gas shortage
120 | Baghabari 50 MW Peaking PP |  | HFO | PDB | 6*8.9 | 52 | 52 | 23 | 38 | 35 | 45 |  | 7 | Engine problem
121 | Bera 70 MW Peaking PP |  | HFO | PDB | 9*8.29 | 71 | 71 | 5 | 26 | 0 | 28 |  | 43 | Engine problem
122 | Amnura 50 MW PP(Sinha) |  | HFO | NENP | 7*7.79 | 50 | 28 | 0 | 0 | 0 | 0
| Katakhali 50 MW PP (Northern) |  | HFO | QRPP | 6*8.9 | 0 | 0 | 0 | 0 | 0 | 0 |  |  | Contract Expired
123 | Katakhali 50 MW Peaking PP |  | HFO | PDB | 6*8.7 | 50 | 50 | 40 | 38 | 26 | 40
124 | Sirajgonj 225MW CCPP Unit-1 |  | Gas/HSD | NWPGCL | 1*150+1*75 | 210 | 210 | 172 | 160 | 170 | 170 | 40 |  | Gas shortage
125 | Sirajgonj 225MW CCPP Unit-2 |  | Gas/HSD | NWPGCL | 1*150+1*75 | 220 | 220 | 0 | 0 | 0 | 0 | 220 |  | Gas shortage
126 | Sirajgonj 225MW CCPP Unit-3 |  | Gas/HSD | NWPGCL | 1*141 | 220 | 220 | 0 | 0 | 0 | 0 | 220 |  | Gas shortage
127 | Sirajgonj 400 MW CCPP Unit-4 |  | Gas/HSD | IPP, SNWPGCL | 1*282+1*132 | 414 | 414 | 414 | 414 | 414 | 414
128 | Santahar 50 MW Peaking PP |  | HFO | PDB | 6*8.7 | 50 | 50 | 22 | 28 | 22 | 30 |  | 20 | Engine problem
| Bogra 22 MW PP (GBB) |  | Gas | RPP | 0 | 0 | 0 | 0 | 0 | 0 | 0 |  |  | Contract Expired
| Bogura 20 MW PP (Energyprima) |  | Gas | NENP | 5*3.3+5*2 | 0 | 0 | 0 | 0 | 0 | 0 |  |  | Contract Expired
129 | Ullapara 11 MW PP (Summit) |  | Gas | SIPP, REB | 4*2.90 | 11 | 11 | 5 | 8 | 5 | 8 |  | 3 | Engine problem
130 | Natore 52 MW PP (Rajlanka) |  | HFO | IPP | 6*8.92 | 52 | 52 | 0 | 0 | 0 | 0
131 | Chapainawabganj 100 MW Peaking PP |  | HFO | PDB | 12*8.924 | 104 | 104 | 78 | 93 | 50 | 95 |  | 9 | Engine problem
| Baghabari 200 MW PP (Paramount) |  | HSD | IPP | 135*1.6 | 0 | 0 | 0 | 0 | 0 | 0 |  |  | Contract Expired
132 | Bagura 113 MW PP (Confidence)-2 |  | HFO | IPP | 6*18.55+7.2 | 113 | 113 | 50 | 94 | 113 | 113
133 | Confidence Power Bogura Unit-1 113 MW |  | HFO | IPP | 6*18.55 | 113 | 113 | 50 | 113 | 113 | 113
134 | Sirajgonj 6.55 MW Solar |  | Solar | NWPGCL | 1*6 | 6 | 6 | 4 | 0 | 6 | 0
** | Adani Power Jharkhanda Ltd |  | Coal | Imported power | 748*2 | 1496 | 1496 | 531 | 724 | 735 | 735
135 | Sirajganj 68 MW Solar Park |  | Solar | NWPGCL | 68 | 68 | 68 | 44 | 0 | 29 | 0
| Pabna Solar 100 MW |  | Solar | IPP | 100 | 0 | 0 | 68 | 0 | 47 | 0
| Rajshahi Area Total |  |  |  |  | 3471 | 3449 | 1506 | 1736 | 1765 | 1791 | 651 | 82
136 | Barapukuria TPP Unit-1 |  | Coal | PDB | 1*125 | 125 | 85 | 57 | 64 | 65 | 65 |  | 20
| Barapukuria TPP Unit-2 |  | Coal | PDB | 1*125 | 125 | 85 | 0 | 0 | 0 | 0 |  | 85 | Under maint
137 | Barapukuria 275 MW TPP Unit-3 |  | Coal | PDB | 1*275 | 274 | 274 | 170 | 170 | 170 | 170 |  | 104 | Machine problem
138 | Rangpur 20 MW GTPP |  | HSD | PDB | 1*20 | 20 | 20 | 0 | 0 | 0 | 0 | 20
139 | Saidpur 20 MW GTPP |  | HSD | PDB | 1*20 | 20 | 20 | 0 | 0 | 0 | 0 | 20
140 | Rangpur 113 MW PP (Confidence) |  | HFO | IPP | 9*6.984+7*7.015+3.15*2 | 113 | 113 | 49 | 70 | 113 | 113
141 | Sympa Solar Power 8MW |  | Solar | IPP | 8 MW | 8 | 8 | 5 | 0 | 8 | 0
142 | Energypac Power Venture Thakurgaon Ltd. |  | HFO | IPP | 115 | 115 | 115 | 50 | 115 | 54 | 115
143 | Intraco Solar 30 MW |  | Solar | IPP | 1*30 | 30 | 30 | 28 | 0 | 30 | 0
144 | Teesta Solar Limited |  | Solar | IPP | 16*12.5 | 200 | 200 | 128 | 0 | 170 | 0
| Rangpur Area Total |  |  |  |  | 1030 | 950 | 487 | 419 | 610 | 463 | 40 | 209
| Total |  |  |  |  | 27791 | 27086 | 11812 | 12638 | 12188.6 | 13366 | 8530 | 2835
A. |  | 2024-10-31 | (Yesterday) |  |  |  |  | Thursday
1 | Highest Generation : |  |  | 12638 | MW at | 21:00 | hrs | 11 Evening Peak Hour : | [5 empty] | 21:00 | hrs.
2 | Minimum Generation : |  |  | 10591 | MW at | 6:00 | hrs | 12 Max. Demand (Generation end) at evening peak hour : | [5 empty] | 14000 | MW
3 | Day peak Generation : |  |  | 11812 | MW at | 12:00 | hrs | 13 Max. Demand (Substation end) at evening peak hour : | [5 empty] | 13390.96 | MW
4 | Evening peak Generation : |  |  | 12638 | MW at | 21:00 | hrs | 14 Load Shed (Substation end) at evening peak hour : | [5 empty] | 1301 | MW
5 | Total Energy Generation : |  | 277.715 | MKWHr | By Solar | 3.2538 | MKWHr
| By Gas : | 126.03 | MKWHr |  | By Oil: | 41.8485 | MKWHr | 15. Area wise Demand (S/S end), Supply (S/S end) & | [5 empty] | 16. Hourly Load Shed during
| By Coal : | 64.1979 | MKWHr |  | By Hydro: | 4.6499 | MKWHr | Load Shed (S/S end) at Evening peak hour in MW : | [5 empty] | Evening Peak hours :
| By Adani: | 14.0633 | MKWHr |  | By Wind: | 0.0336 | MKWHr | Area | Demand | Supply |  | Loadshed |  | Time |  | Loadshed
6 | Generation Shortfall : |  | For Fuel Limitation = |  |  | 8530 | MW | Dhaka | 5032.16 | 4874.16 |  | 158 |  | 18:00 |  | 1482.16
|  |  | For Plants S/D or M/C prob = |  |  | 2835 | MW | Chittagong | 1297.6 | 1073.6 |  | 224 |  | 19:00 |  | 1560
|  |  | Total = |  |  | 11365 | MW | Khulna | 1571.6 | 1334.6 |  | 237 |  | 19:30 |  | 1496
7 | Total Gas Supplied : |  | 898.18 | MMCFD | **Import Adani: | Taka | 92958214.7 | Rajshahi | 1288.2 | 1124.2 |  | 164 |  | 20:00 |  | 1493
8 | Fuel Cost : | i) Gas : | Taka | 373657643.576 | ii) Oil : | Taka | 760487668.48 | Comilla | 1316 | 1162 |  | 154 |  | 21:00 |  | 1301
|  | iii) Coal : | Taka | 448084930.95 | Total | Taka | 1675188457.706 | Mymensingh | 1092 | 956 |  | 136 |  | 22:00 |  | 1188.02
9 | Power flow through E-W Interconnectors : |  |  |  | i) Energy | 13110.9 | MKWHr. | Sylhet | 563 | 485 |  | 78 |  | 23:00 |  | 1358.01
| ii) During Peak Demand : |  |  | 1250 | MW (W to E) at | 21:00 | hrs | Barisal | 443.4 | 374.4 |  | 69 |  | 24:00 |  | 1575.75
| iii) Maximum : |  |  | 820 | MW at | 9:00 | hrs | Rangpur | 787 | 706 |  | 81
10 | Maximum Temperature in Dhaka was |  |  |  | 33.7°C |  |  | Total | 13390.96 | 12089.96 |  | 1301
B. |  | 2024-11-01 | (Today) |  |  |  | Friday |  |  | Probable max. temperature in Dhaka |  |  | 33.7°C
Forecast
1 | Maximum Demand* Evening (Generation end) |  |  |  | 13200 | MW |  | 6 Total Load Shed forecast (Substation end) : |  |  |  |  | 0 | MW
2 | Maximum Generation (Generation end) |  |  |  | 13366 | MW |  | 7 Area wise Load Shed forecast (Substation end) :
3 | Maximum Demand* Day (Generation end) |  |  |  | 11500 | MW
4 | Reserve(Generation end) |  |  |  | 166 | MW |  | Dhaka | Chittagong | Khulna | Rajshahi | Comilla | Mymensingh | Sylhet | Barisal | Rangpur
5 | Total Energy Generation |  |  |  | 290.0647 | MKWHr |  | MW | MW | MW | MW | MW | MW | MW | MW | MW
6 | Actual Minimum Generation up to 8:00 hrs. |  |  |  | 10425 | MW at | 8:00 | 0 | 0 | 0 | 0 | 0 | 0 | 0 | 0 | 0
* Import Through HVDC C/B Interconnector : |  |  |  |  | i) Energy | 21.9004 | MKWHr. | ii) HVDC Flow at Peak Time |  | 922 | MW at | 21:00 | hrs.
* Import Through Comilla C/B Interconnector : |  |  |  |  | i) Energy | 1.7376 | MKWHr. | iii) Maximum HVDC Flow : |  | 925 | MW at | 9:00 | hrs.
*Cost for HVDC, Tripura & Solar energy is not usually included in the total fuel cost.
Water Level of Kaptai Lake at 06:00 hr (ft): |  |  |  |  | (a) Yesterday : | 101.84 |  | (b) Today: | 101.6 |  | (c) Rule Curve: |  | 109
|  |  |  | Sub Divisional Engineer | [6 empty] | Executive Engineer
|  |  |  | Network Operation Division | [6 empty] | Network Operation Division

## YesterdayGen
2024-10-31 | [21 empty] | BR
Plant Name | Ghorasal TPP (Unit-1&2) | Ghorasal Repowered CCPP:Unit-3 (GT | Ghorasal Repowered CCPP Unit-4 | Ghorasal TPP Unit-5 | Ghorasal 365 MW CCPP Unit-7 | Ghorashal 108 MW PP (Regent) | Ghorashal 78.5 MW PP(MAX) | Haripur 412 MW CCPP | Haripur 360 MW CCPP(HPL) | Plant Removed | Haripur GTPP | Meghnaghat 450 MW CCPP(MPL) | Meghnaghat CCPP(Summit) | Meghnaghat 100 MW(IEL) | Madanganj 102 PP(Summit) | Madanganj-55 MW PP(Summit) | Siddhirganj 335 MW CCPP | 210 MW Siddhirgonj TPP | Siddhirgonj 2*120 MW GTPP | Siddhirganj 100 PP(Dutch Bangla) | Gagnagar 102 MW PP (Digital Power) | Kodda 150 MW PP | Keraniganj 100 MW PP (Powerpac) | Bosila 108 MW PP(CLC) | Pagla (DPA ) | Katpotti 52 MW PP (Sinha) | Kamalaghat 54 MW PP(Banco Energy) | Manikganj 55 MW PP (Northern) | Nababganj 55 MW PP (Southern power ) | Narshingdi 22 MW PP (Doreen) | Summit Ashulia | Summit Madhabdi | Maona 33 MW PP(Summit) | Rupganj 33 MW PP(Summit) | Gazipur 52 MW PP | Tongi 80 MW GTPP | Karnaphuli Hydro PP Unit-1, 2 & 3 | Karnaphuli Hydro PP Unit-4 & 5 | Chattogram TPP-1 | Chattogram TPP-2 | Raozan 25 MW PP | Sikalbaha 225MW CCPP (Gas) | Sikalbaha 225MW CCPP(Oil) | Sikalbaha 150MW GTPP | Sikalbaha 150MW GTPP(Oil) | Plant Removed | Tangail Palli Power Gen 22 MW | Hathazari 100 MW peaking PP | Dohazari -Kalaish 100 MW Peaking | Juldah 100 MW Unit-1 (Acorn) | Chattogram 108 MW PP (ECPV) | Patenga 50MW PP (Baraka) | Barabkunda 22 MW PP (Regent) | Malancha, Ctg. EPZ (United) | Ashuganj TPP Unit- 3 | Ashuganj TPP Unit- 4 | Ashuganj TPP Unit- 5 | Ashuganj 450 MW CCPP(North) | Ashuganj 450 MW CCPP(South) | Ashuganj 225 MW CCPP | Ashuganj 195 MW PP (APSCL-United) | Chandpur 150 MW CCPP | Ashuganj 50 MW PP | Ashuganj 55 MW PP (Precision) | Ashuganj 53MW PP (United) | Ashuganj 51 MW PP (Midland) | B.Baria (Aggreko) 85MW | Titas 50 MW Peaking PP | Jangalia 52 MW PP (Lakdanavi) | Feni 22 MW PP (Doreen) | Feni 11 MW PP (Doreen) | Jangalia 33 MW PP (Summit) | Cumilla 25 MW PP (Summit) | Impoprt (Tripura) | RPCL 210MW CCPP | Jamalpur 95 MW PP(Powerpac) | Tangail 22 MW PP (Doreen) | Sarishabari 3 MW Solar Plant | Fenchugonj CCPP Phase-1 | Fenchugonj CCPP Phase-2 | Fenchugonj 51 MW PP (Barakatullah) | Fenchuganj 44 MW (Energyprima) | Kushiara 163 MW CCPP (KP) | Shajibazar 330 MW CCPP | Shahjibazar GTPP Unit- 8 & 9 | Shahjibazar 86 MW PP (Shahjibazar) | Shahjibazar 50MW PP (EPL) | Sylhet 225 MW CCPP | Sylhet 20 MW GTPP | Sylhet 50 MW PP (EPL) | Sylhet 10MW PP (Desh) | Bibiana-II 341 MW CCPP (Summit) | Shahjahanulla 25 MW PP | Hobiganj 11 MW PP Cofidence-E | Daudkandi 200 MW PP (B.Trac) | Kodda 300 MW PP Unit-2 (Summit) | Keranigonj 300 MW PP (APR) | Bramhangoan 100 MW PP (Aggreko) | Mymensingh 200 MW PP (United) | Aurahati 100MW PP (Aggreko) | Kodda 149 MW PP Unit-1 (Summit) | Teknaf 20MW PP (Solartech) | Juldah 100 MW PP Unit-3 (Acorn) | Chandpur 200 MW (Desh energy) | Ashuganj 150 MW PP (Midland) | Bibiyana-III 400 MW CCPP | Jamalpur 115 MW PP (United) | Gazipur 100 MW PP | Sikalbaha 105 MW PP (Baraka Sikalbaha) | Kaptai 7 MW Solar PP | Anwara 300 MW PP (United) | Jodiac Power | Karnaphuli Power Ltd. | Feni Lanka Power | Chowmuhani 113 MW | Juldah unit-2 (Acorn) | Bibiyana South 400 MW | Meghnaghat 104 MW PP (OPCL) | Sutiakhali 50 MW Solar PP | Manikgonj 162MW PP(MPGL) | Anlima Energy Ltd. | Shahjibazar 100 MW GTPP | Bhairob 54.5 MW | Spectra Solar Plant Ltd. | Chandpur 115(Doreen) | Kanchan Purbachal Power Generation Ltd. | Ashuganj 420 MW CCPP(East) | Mirsharai 150 MW (Oil) | Mirsharai 150 MW (Gas) | SS Power I | Cox's Bazar Wind | Matarbari 2*600 MW (CPGCL) | Meghnaghat Unique power | Summit Meghanghat-2 589 MW(Gas) | Sonagazi 75 MW Solar Plant | Meghnaghat (Reliance) 718MW CCPP | Sreepur 150 MW | EasternBlank | Bheramara (HVDC ) | Bheramara GTPP Unit-3 | Bheramara 410 MW CCPP | Khulna 115 MW PP (KPCL-1 & 3) | Khulna 115 PP MW (KPCL-2) | Khulna 225 MW CCPP | Khulna 60MW | Khulna (Aggreeco) 55MW | Faridpur 50 MW Peaking PP | Gopalganj 100 MW Peaking PP | Noapara 40 MW PP (Khanjahan Ali) | Bhola 225 MW CCPP | Bhola 33 MW PP (Venture) | Barisal 110 MW PP (Summit ) | Barisal GT PP Unit-1& 2 | Baghabari 100 MW GTPP | Baghabari 71 MW GTPP | Baghabari 50 MW Peaking PP | Bera 70 MW Peaking PP | Chapainawabganj 100 MW Peaking PP | Amnura 50 MW PP(Sinha) | Katakhali 50 MW PP (Northern) | Katakhali 50 MW Peaking PP | Natore 52 MW PP (Rajlanka) | Santahar 50 MW Peaking PP | Bogra 22 MW PP (GBB) | Bogura 20 MW PP (Energyprima) | Ullapara 11 MW PP (Summit) | Barapukuria TPP Unit-1 | Barapukuria TPP Unit-2 | Barapukuria 275 MW TPP Unit-3 | Rangpur 20 MW GTPP | Saidpur 20 MW GTPP | Sirajgonj 225MW CCPP Unit-1 (Gas) | Sirajgonj 225MW CCPP Unit-1(Oil) | Sirajgonj 225 MW CCPP Unit-2 (Gas) | Sirajgonj 225 MW CCPP Unit-2 (Oil) | Bhola 95 MW PP (Aggreko) | Noapara 100 MW PP (Bangla Trac) | Sirajgonj 225MW CCPP Unit-3 (Gas) | Sirajgonj 225MW CCPP Unit-3 (Oil) | Sirajgonj 400 MW CCPP Unit-4 | Rupsha 105 MW PP (Orion rupsha) | Baghabari 200 MW PP (Paramount) | Bagura 113 MW PP (Confidence)-2 | Madhumati 100 MW PP | Rangpur 113 MW PP (Confidence) | Sirajgonj 400MW CCPP Unit-4 (Oil) | Sympa Solar Power 8MW | Confidence Power Bogura Unit-1 113 MW | Payra 1320 MW | Bhola Nutan Biddut BD LTD (GAS) | Bhola Nutan Biddut BD LTD (OIL) | United Payra Power Ltd. | Sirajgonj 6.55 MW Solar | Mongla Orion 100 MW Solar PP | Energypac Power Venture Thakurgaon Ltd. | Khulna 330 MW CCPP (OIL) | Khulna 330 MW CCPP (GAS) | Rampal 1320 MW (BIFPCL) | Intraco Solar 30 MW | Barisal 307 MW | Adani Power Jharkhanda Ltd | Teesta Solar Limited | Kulna 225 MW CCPP (GAS) | Barisal 1 MW Solar Plant | Sirajganj 68 MW Solar Park | Pabna Solar 100 MW | WesternBlank | Eastern Grid Total | Western Grid Total | Total (MW) | Gas (Public) | HVDC | Gas (Private) | HSD (Private) | HFO (Private) | Coal | Hydro | HSD (Public) | HFO (Public) | Tripura | Adani | Solar | Wind | Shortage | Water Level
1:00 | 0 | 0 | 0 | 0 | 0 | 0 | 0 | 388 | 0 |  | 0 | 450 | 0 | 0 | 0 | 30 | 240 | 0 | 0 | 0 | 0 | 64 | 0 | 0 | 0 | 0 | 0 | 0 | 0 | 0 | 20 | 22 | 25 | 32 | 0 | 0 | 134 | 40 | 0 | 0 | 8 | 226 | 0 | 0 | 0 |  | 24 | 64 | 84 | 0 | 0 | 6 | 0 | 28 | 0 | 0 | 0 | 310 | 0 | 213 | 8 | 50 | 25 | 10 | 0 | 51 | 0 | 45 | 8 | 0 | 0 | 0 | 18 | 80 | 30 | 0 | 0 | 0 | 0 | 30 | 0 | 5 | 163 | 0 | 58 | 11 | 0 | 206 | 0 | 0 | 0 | 305 | 13 | 2 | 0 | 35 | 0 | 0 | 58 | 0 | 60 | 0 | 50 | 17 | 83 | 360 | 48 | 17 | 0 | 0 | 52 | 35 | 17 | 58 | 18 | 12 | 356 | 12 | 0 | 17 | 17 | 0 | 35 | 0 | 17 | 20 | 393 | 17 | 0 | 612 | 0 | 0 | 0 | 0 | 0 | 0 | 0 |  | 919 | 0 | 286 | 0 | 0 | 0 | 0 | 0 | 20 | 22 | 0 | 127 | 10 | 0 | 0 | 0 | 0 | 39 | 14 | 0 | 0 | 0 | 35 | 0 | 15 | 0 | 0 | 8 | 62 | 0 | 170 | 0 | 0 | 168 | 0 | 0 | 0 | 0 | 0 | 0 | 0 | 414 | 0 | 0 | 35 | 0 | 34 | 0 | 0 | 35 | 1244 | 220 | 0 | 150 | 0 | 0 | 0 | 0 | 0 | 508 | 0 | 0 | 864 | 0 | 0 | 0 | 0 | 0 |  | 5942 | 5399 | 11341 | 3606 | 919 | 1675 | 0 | 1008 | 2596 | 174 | 0 | 419 | 80 | 864 | 0 | 0 | 1584.345 | 101.89
2:00 | 0 | 0 | 0 | 0 | 0 | 0 | 0 | 375 | 0 |  | 0 | 450 | 0 | 0 | 0 | 30 | 233 | 0 | 0 | 0 | 0 | 48 | 0 | 0 | 0 | 0 | 0 | 0 | 0 | 0 | 20 | 22 | 25 | 32 | 0 | 0 | 134 | 40 | 0 | 0 | 8 | 226 | 0 | 0 | 0 |  | 0 | 64 | 84 | 0 | 0 | 6 | 0 | 36 | 0 | 0 | 0 | 335 | 0 | 212 | 8 | 50 | 25 | 10 | 0 | 51 | 0 | 45 | 8 | 0 | 0 | 0 | 17 | 74 | 32 | 0 | 0 | 0 | 0 | 30 | 0 | 5 | 163 | 0 | 58 | 11 | 0 | 206 | 0 | 0 | 0 | 315 | 13 | 2 | 0 | 32 | 0 | 0 | 58 | 0 | 57 | 0 | 50 | 17 | 83 | 348 | 57 | 17 | 0 | 0 | 52 | 35 | 17 | 34 | 19 | 12 | 356 | 16 | 0 | 17 | 17 | 0 | 35 | 0 | 16 | 17 | 393 | 17 | 0 | 612 | 0 | 0 | 0 | 0 | 0 | 0 | 0 |  | 919 | 0 | 286 | 0 | 0 | 0 | 0 | 0 | 20 | 22 | 0 | 127 | 10 | 0 | 0 | 0 | 0 | 24 | 14 | 0 | 0 | 0 | 35 | 0 | 15 | 0 | 0 | 8 | 63 | 0 | 170 | 0 | 0 | 168 | 0 | 0 | 0 | 0 | 0 | 0 | 0 | 414 | 0 | 0 | 35 | 0 | 34 | 0 | 0 | 35 | 1244 | 220 | 0 | 150 | 0 | 0 | 0 | 0 | 0 | 508 | 0 | 0 | 726 | 0 | 0 | 0 | 0 | 0 |  | 5887 | 5247 | 11134 | 3599 | 919 | 1693 | 0 | 964 | 2597 | 174 | 0 | 388 | 74 | 726 | 0 | 0 | 1256.78 | 101.88
3:00 | 0 | 0 | 0 | 0 | 0 | 0 | 0 | 375 | 0 |  | 0 | 450 | 0 | 0 | 0 | 30 | 233 | 0 | 0 | 0 | 0 | 16 | 0 | 0 | 0 | 0 | 0 | 0 | 0 | 0 | 20 | 22 | 25 | 32 | 0 | 0 | 134 | 40 | 0 | 0 | 8 | 226 | 0 | 0 | 0 |  | 0 | 64 | 84 | 0 | 0 | 6 | 0 | 37 | 0 | 0 | 0 | 345 | 0 | 211 | 8 | 50 | 25 | 10 | 0 | 51 | 0 | 45 | 8 | 0 | 0 | 0 | 17 | 78 | 34 | 0 | 0 | 0 | 0 | 30 | 0 | 5 | 163 | 0 | 59 | 11 | 0 | 207 | 0 | 0 | 0 | 315 | 13 | 2 | 0 | 32 | 0 | 0 | 58 | 0 | 51 | 0 | 50 | 17 | 85 | 348 | 57 | 17 | 0 | 0 | 69 | 35 | 17 | 34 | 18 | 12 | 356 | 0 | 0 | 17 | 17 | 0 | 35 | 0 | 17 | 17 | 393 | 17 | 0 | 611 | 0 | 0 | 0 | 0 | 0 | 0 | 0 |  | 917 | 0 | 286 | 0 | 0 | 0 | 0 | 0 | 20 | 22 | 0 | 127 | 9 | 0 | 0 | 0 | 0 | 24 | 0 | 0 | 0 | 0 | 35 | 0 | 15 | 0 | 0 | 8 | 63 | 0 | 170 | 0 | 0 | 168 | 0 | 0 | 0 | 0 | 0 | 0 | 0 | 414 | 0 | 0 | 35 | 0 | 34 | 0 | 0 | 35 | 1244 | 220 | 0 | 150 | 0 | 0 | 0 | 0 | 0 | 508 | 0 | 0 | 550 | 0 | 0 | 0 | 0 | 0 |  | 5869 | 5054 | 10923 | 3612 | 917 | 1693 | 0 | 961 | 2596 | 174 | 0 | 342 | 78 | 550 | 0 | 0 | 1219.535 | 101.87
4:00 | 0 | 0 | 0 | 0 | 0 | 0 | 0 | 375 | 0 |  | 0 | 450 | 0 | 0 | 0 | 30 | 231 | 0 | 0 | 0 | 0 | 16 | 0 | 0 | 0 | 0 | 0 | 0 | 0 | 0 | 20 | 0 | 25 | 32 | 0 | 0 | 133 | 40 | 0 | 0 | 0 | 226 | 0 | 0 | 0 |  | 0 | 64 | 84 | 0 | 0 | 6 | 0 | 37 | 0 | 0 | 0 | 345 | 0 | 211 | 8 | 50 | 25 | 10 | 0 | 51 | 0 | 45 | 8 | 0 | 0 | 0 | 17 | 78 | 33 | 0 | 0 | 0 | 0 | 30 | 0 | 5 | 163 | 0 | 58 | 11 | 0 | 206 | 0 | 0 | 0 | 310 | 13 | 2 | 0 | 32 | 0 | 0 | 58 | 0 | 51 | 0 | 50 | 17 | 80 | 325 | 57 | 17 | 0 | 0 | 69 | 35 | 19 | 34 | 18 | 12 | 356 | 0 | 0 | 17 | 17 | 0 | 19 | 0 | 17 | 17 | 393 | 17 | 0 | 612 | 0 | 0 | 0 | 0 | 0 | 0 | 0 |  | 918 | 0 | 286 | 0 | 0 | 0 | 0 | 0 | 20 | 22 | 0 | 127 | 10 | 0 | 0 | 0 | 0 | 24 | 0 | 0 | 0 | 0 | 35 | 0 | 0 | 0 | 0 | 8 | 58 | 0 | 170 | 0 | 0 | 168 | 0 | 0 | 0 | 0 | 0 | 0 | 0 | 414 | 0 | 0 | 35 | 0 | 34 | 0 | 0 | 35 | 1244 | 220 | 0 | 150 | 0 | 0 | 0 | 0 | 0 | 511 | 0 | 0 | 545 | 0 | 0 | 0 | 0 | 0 |  | 5787 | 5034 | 10821 | 3562 | 918 | 1689 | 0 | 934 | 2595 | 173 | 0 | 327 | 78 | 545 | 0 | 0 | 887.195 | 101.86
5:00 | 0 | 0 | 0 | 0 | 0 | 0 | 0 | 373 | 0 |  | 0 | 450 | 0 | 0 | 0 | 30 | 231 | 0 | 0 | 0 | 0 | 16 | 0 | 0 | 0 | 0 | 0 | 0 | 0 | 0 | 20 | 22 | 25 | 32 | 0 | 0 | 133 | 40 | 0 | 0 | 0 | 226 | 0 | 0 | 0 |  | 0 | 64 | 84 | 0 | 0 | 6 | 0 | 37 | 0 | 0 | 0 | 325 | 0 | 213 | 8 | 50 | 25 | 10 | 0 | 51 | 0 | 45 | 8 | 0 | 0 | 0 | 17 | 74 | 33 | 0 | 0 | 0 | 0 | 30 | 0 | 5 | 163 | 0 | 59 | 11 | 0 | 206 | 0 | 0 | 0 | 315 | 13 | 2 | 0 | 32 | 0 | 0 | 58 | 0 | 51 | 0 | 50 | 17 | 73 | 325 | 57 | 17 | 0 | 0 | 60 | 35 | 17 | 34 | 18 | 12 | 356 | 0 | 0 | 17 | 17 | 0 | 0 | 0 | 17 | 17 | 393 | 17 | 0 | 612 | 0 | 0 | 0 | 0 | 0 | 0 | 0 |  | 919 | 0 | 286 | 0 | 0 | 0 | 0 | 0 | 20 | 22 | 0 | 127 | 8 | 0 | 0 | 0 | 0 | 24 | 0 | 0 | 0 | 0 | 28 | 0 | 0 | 0 | 0 | 8 | 58 | 0 | 170 | 0 | 0 | 172 | 0 | 0 | 0 | 0 | 0 | 0 | 0 | 414 | 0 | 0 | 35 | 0 | 34 | 0 | 0 | 35 | 1244 | 220 | 0 | 17 | 0 | 0 | 0 | 0 | 0 | 509 | 0 | 0 | 543 | 0 | 0 | 0 | 0 | 0 |  | 5754 | 4893 | 10647 | 3569 | 919 | 1692 | 0 | 764 | 2593 | 173 | 0 | 320 | 74 | 543 | 0 | 0 | 814.615 | 101.85
6:00 | 0 | 0 | 0 | 0 | 0 | 0 | 0 | 364 | 0 |  | 0 | 450 | 0 | 0 | 0 | 30 | 231 | 0 | 0 | 0 | 0 | 16 | 0 | 0 | 0 | 0 | 0 | 0 | 0 | 0 | 20 | 22 | 25 | 32 | 0 | 0 | 135 | 40 | 0 | 0 | 0 | 227 | 0 | 0 | 0 |  | 0 | 64 | 84 | 0 | 0 | 6 | 0 | 38 | 0 | 0 | 0 | 310 | 0 | 215 | 8 | 50 | 30 | 10 | 0 | 51 | 0 | 37 | 8 | 0 | 0 | 0 | 17 | 68 | 34 | 0 | 0 | 0 | 0 | 30 | 0 | 5 | 163 | 0 | 61 | 11 | 0 | 208 | 0 | 0 | 0 | 305 | 13 | 2 | 0 | 32 | 0 | 0 | 58 | 0 | 51 | 0 | 50 | 17 | 68 | 325 | 57 | 17 | 0 | 0 | 60 | 35 | 17 | 34 | 18 | 12 | 356 | 0 | 0 | 17 | 17 | 0 | 13 | 0 | 17 | 17 | 393 | 17 | 0 | 612 | 0 | 0 | 0 | 0 | 0 | 0 | 0 |  | 919 | 0 | 286 | 0 | 0 | 0 | 0 | 0 | 20 | 22 | 0 | 127 | 7 | 0 | 0 | 0 | 0 | 24 | 0 | 0 | 0 | 0 | 28 | 0 | 0 | 0 | 0 | 8 | 60 | 0 | 170 | 0 | 0 | 174 | 0 | 0 | 0 | 0 | 0 | 0 | 0 | 384 | 0 | 0 | 35 | 0 | 34 | 0 | 0 | 35 | 1244 | 220 | 0 | 17 | 0 | 0 | 0 | 0 | 0 | 512 | 0 | 0 | 535 | 0 | 0 | 0 | 0 | 0 |  | 5730 | 4861 | 10591 | 3560 | 919 | 1652 | 0 | 772 | 2598 | 175 | 0 | 312 | 68 | 535 | 0 | 0 | 677.095 | 101.84
7:00 | 0 | 0 | 0 | 0 | 0 | 0 | 0 | 354 | 0 |  | 0 | 450 | 0 | 0 | 0 | 30 | 231 | 0 | 0 | 0 | 0 | 16 | 0 | 0 | 0 | 0 | 0 | 0 | 0 | 0 | 20 | 22 | 25 | 33 | 8 | 0 | 136 | 40 | 0 | 0 | 0 | 227 | 0 | 0 | 0 |  | 0 | 64 | 84 | 0 | 0 | 6 | 0 | 25 | 0 | 0 | 0 | 310 | 0 | 214 | 30 | 50 | 43 | 15 | 0 | 51 | 0 | 37 | 8 | 0 | 0 | 0 | 17 | 64 | 27 | 0 | 0 | 0 | 0 | 30 | 0 | 5 | 163 | 0 | 60 | 11 | 0 | 209 | 0 | 0 | 0 | 310 | 13 | 2 | 0 | 31 | 0 | 0 | 58 | 0 | 51 | 3 | 50 | 0 | 65 | 325 | 57 | 17 | 0 | 1 | 52 | 35 | 17 | 34 | 19 | 12 | 356 | 0 | 2 | 17 | 17 | 0 | 17 | 4 | 17 | 17 | 393 | 17 | 0 | 612 | 0 | 0 | 0 | 0 | 10 | 0 | 0 |  | 918 | 0 | 290 | 0 | 0 | 0 | 0 | 0 | 20 | 22 | 0 | 127 | 7 | 0 | 0 | 0 | 0 | 24 | 0 | 0 | 0 | 0 | 24 | 0 | 0 | 0 | 0 | 8 | 60 | 0 | 170 | 0 | 0 | 160 | 0 | 0 | 0 | 0 | 0 | 0 | 0 | 414 | 0 | 0 | 35 | 0 | 0 | 0 | 0 | 35 | 1244 | 220 | 0 | 17 | 0 | 10 | 0 | 0 | 0 | 511 | 2 | 0 | 537 | 13 | 0 | 0 | 3 | 9 |  | 5746 | 4880 | 10626 | 3546 | 918 | 1701 | 0 | 722 | 2597 | 176 | 0 | 308 | 64 | 537 | 57 | 0 | 691.42 | 101.83
8:00 | 0 | 0 | 0 | 0 | 0 | 0 | 0 | 350 | 0 |  | 0 | 450 | 0 | 0 | 0 | 30 | 231 | 0 | 0 | 0 | 0 | 32 | 0 | 0 | 0 | 0 | 0 | 0 | 17 | 0 | 19 | 22 | 25 | 32 | 8 | 0 | 136 | 40 | 0 | 0 | 0 | 227 | 0 | 0 | 0 |  | 0 | 64 | 84 | 0 | 0 | 6 | 0 | 5 | 0 | 0 | 0 | 310 | 0 | 215 | 45 | 50 | 42 | 20 | 0 | 51 | 0 | 37 | 8 | 0 | 0 | 0 | 17 | 66 | 27 | 0 | 0 | 1 | 0 | 30 | 0 | 5 | 163 | 0 | 60 | 11 | 0 | 209 | 0 | 0 | 0 | 275 | 13 | 2 | 0 | 32 | 0 | 0 | 57 | 0 | 51 | 9 | 50 | 0 | 65 | 327 | 57 | 17 | 0 | 2 | 52 | 35 | 17 | 34 | 18 | 12 | 356 | 0 | 12 | 17 | 17 | 0 | 17 | 8 | 16 | 17 | 360 | 17 | 0 | 611 | 0 | 0 | 0 | 0 | 30 | 0 | 0 |  | 920 | 0 | 305 | 0 | 0 | 0 | 0 | 0 | 20 | 18 | 0 | 127 | 6 | 0 | 0 | 0 | 0 | 23 | 0 | 0 | 0 | 0 | 21 | 0 | 0 | 0 | 0 | 8 | 62 | 0 | 170 | 0 | 0 | 180 | 0 | 0 | 0 | 0 | 0 | 0 | 0 | 383 | 0 | 0 | 35 | 0 | 34 | 0 | 1 | 35 | 1244 | 180 | 0 | 17 | 1 | 33 | 0 | 0 | 0 | 511 | 10 | 0 | 538 | 48 | 0 | 0 | 11 | 24 |  | 5748 | 4965 | 10713 | 3544 | 920 | 1594 | 0 | 771 | 2598 | 176 | 0 | 316 | 66 | 538 | 190 | 0 | 656.085 | 101.82
9:00 | 0 | 0 | 0 | 0 | 0 | 0 | 0 | 366 | 0 |  | 0 | 450 | 0 | 0 | 0 | 30 | 231 | 0 | 0 | 0 | 0 | 32 | 0 | 0 | 0 | 0 | 0 | 17 | 17 | 0 | 18 | 7 | 25 | 32 | 17 | 0 | 136 | 40 | 0 | 0 | 0 | 222 | 0 | 0 | 0 |  | 0 | 64 | 83 | 0 | 0 | 6 | 0 | 3 | 0 | 0 | 0 | 350 | 0 | 208 | 8 | 50 | 42 | 20 | 0 | 51 | 0 | 36 | 8 | 0 | 0 | 0 | 17 | 64 | 25 | 0 | 0 | 1 | 0 | 30 | 0 | 5 | 163 | 0 | 58 | 11 | 0 | 208 | 0 | 0 | 0 | 310 | 13 | 2 | 0 | 30 | 0 | 0 | 67 | 0 | 67 | 14 | 50 | 0 | 63 | 360 | 57 | 53 | 0 | 2 | 52 | 35 | 17 | 34 | 18 | 12 | 356 | 0 | 26 | 17 | 17 | 0 | 17 | 17 | 17 | 17 | 360 | 17 | 0 | 608 | 0 | 0 | 0 | 0 | 44 | 0 | 0 |  | 925 | 0 | 306 | 0 | 0 | 0 | 0 | 0 | 20 | 8 | 0 | 127 | 5 | 0 | 0 | 0 | 0 | 23 | 0 | 0 | 0 | 0 | 22 | 0 | 0 | 0 | 0 | 8 | 62 | 0 | 124 | 0 | 0 | 178 | 0 | 0 | 0 | 0 | 0 | 0 | 0 | 414 | 0 | 0 | 35 | 0 | 34 | 0 | 2 | 35 | 1200 | 220 | 0 | 17 | 2 | 54 | 0 | 0 | 0 | 509 | 16 | 0 | 536 | 86 | 0 | 0 | 34 | 33 |  | 5920 | 5035 | 10955 | 3599 | 925 | 1660 | 0 | 856 | 2503 | 176 | 0 | 305 | 64 | 536 | 331 | 0 | 520.475 | 101.81
10:00 | 0 | 0 | 0 | 0 | 0 | 0 | 0 | 400 | 0 |  | 0 | 450 | 0 | 0 | 0 | 30 | 231 | 0 | 0 | 0 | 0 | 70 | 0 | 0 | 0 | 0 | 0 | 17 | 17 | 0 | 18 | 22 | 25 | 30 | 25 | 0 | 136 | 40 | 0 | 0 | 0 | 223 | 0 | 0 | 0 |  | 0 | 62 | 66 | 0 | 0 | 6 | 0 | 2 | 0 | 0 | 0 | 310 | 0 | 208 | 8 | 50 | 42 | 9 | 0 | 51 | 0 | 37 | 16 | 0 | 0 | 0 | 15 | 64 | 24 | 0 | 0 | 2 | 0 | 30 | 0 | 5 | 163 | 0 | 58 | 11 | 0 | 208 | 0 | 0 | 0 | 310 | 13 | 2 | 0 | 33 | 0 | 0 | 67 | 0 | 68 | 18 | 50 | 0 | 50 | 385 | 57 | 88 | 0 | 3 | 52 | 35 | 17 | 70 | 18 | 12 | 356 | 8 | 36 | 17 | 17 | 0 | 21 | 23 | 21 | 28 | 360 | 17 | 0 | 606 | 1 | 0 | 0 | 0 | 31 | 0 | 11 |  | 921 | 0 | 298 | 0 | 0 | 0 | 0 | 0 | 20 | 10 | 0 | 127 | 4 | 0 | 0 | 0 | 0 | 23 | 0 | 12 | 0 | 0 | 32 | 0 | 0 | 0 | 0 | 8 | 62 | 0 | 123 | 0 | 0 | 175 | 0 | 0 | 0 | 0 | 0 | 0 | 0 | 396 | 0 | 0 | 35 | 0 | 47 | 0 | 4 | 35 | 1200 | 220 | 0 | 17 | 3 | 74 | 0 | 0 | 0 | 508 | 22 | 0 | 540 | 118 | 0 | 0 | 39 | 74 |  | 6082 | 5147 | 11229 | 3618 | 921 | 1629 | 0 | 974 | 2499 | 176 | 0 | 360 | 64 | 540 | 447 | 1 | 640.805 | 101.8
11:00 | 0 | 0 | 0 | 0 | 0 | 0 | 0 | 403 | 0 |  | 0 | 450 | 0 | 0 | 0 | 30 | 230 | 0 | 0 | 0 | 0 | 97 | 0 | 0 | 0 | 0 | 0 | 17 | 17 | 0 | 17 | 22 | 25 | 30 | 25 | 0 | 136 | 80 | 0 | 0 | 0 | 225 | 0 | 0 | 0 |  | 0 | 55 | 66 | 0 | 0 | 6 | 0 | 2 | 0 | 0 | 0 | 310 | 0 | 210 | 8 | 50 | 41 | 5 | 0 | 51 | 0 | 37 | 16 | 0 | 0 | 0 | 15 | 66 | 10 | 0 | 0 | 1 | 0 | 30 | 0 | 5 | 163 | 0 | 58 | 11 | 0 | 206 | 0 | 0 | 0 | 295 | 13 | 2 | 0 | 32 | 0 | 0 | 83 | 0 | 79 | 19 | 50 | 4 | 50 | 385 | 56 | 88 | 0 | 4 | 52 | 35 | 17 | 70 | 18 | 12 | 335 | 16 | 23 | 17 | 17 | 0 | 35 | 17 | 52 | 35 | 360 | 17 | 0 | 606 | 1 | 0 | 0 | 0 | 41 | 0 | 13 |  | 920 | 0 | 294 | 0 | 0 | 0 | 0 | 0 | 20 | 20 | 0 | 127 | 4 | 0 | 0 | 0 | 0 | 23 | 0 | 48 | 0 | 0 | 40 | 0 | 22 | 0 | 0 | 8 | 61 | 0 | 121 | 0 | 0 | 173 | 0 | 0 | 0 | 0 | 0 | 0 | 0 | 384 | 0 | 0 | 38 | 0 | 49 | 0 | 5 | 50 | 1200 | 220 | 0 | 17 | 1 | 83 | 0 | 0 | 0 | 510 | 26 | 0 | 531 | 115 | 0 | 0 | 14 | 86 |  | 6175 | 5210 | 11385 | 3579 | 920 | 1598 | 0 | 1083 | 2498 | 216 | 0 | 458 | 66 | 531 | 435 | 1 | 778.325 | 101.79
12:00 | 0 | 0 | 0 | 0 | 0 | 0 | 0 | 404 | 0 |  | 0 | 450 | 0 | 0 | 0 | 30 | 229 | 0 | 0 | 0 | 0 | 97 | 0 | 0 | 0 | 0 | 0 | 17 | 17 | 0 | 17 | 22 | 25 | 30 | 25 | 0 | 135 | 80 | 0 | 0 | 0 | 220 | 0 | 0 | 0 |  | 0 | 54 | 82 | 0 | 0 | 6 | 0 | 2 | 0 | 0 | 0 | 325 | 0 | 211 | 8 | 50 | 41 | 5 | 0 | 51 | 0 | 37 | 16 | 0 | 0 | 0 | 17 | 72 | 10 | 0 | 0 | 1 | 0 | 30 | 0 | 5 | 163 | 0 | 57 | 11 | 0 | 206 | 0 | 0 | 0 | 290 | 7 | 2 | 0 | 30 | 0 | 0 | 93 | 0 | 94 | 18 | 50 | 61 | 41 | 389 | 56 | 88 | 0 | 4 | 52 | 35 | 17 | 70 | 26 | 12 | 342 | 16 | 44 | 17 | 17 | 0 | 35 | 27 | 59 | 35 | 393 | 30 | 0 | 608 | 4 | 0 | 0 | 0 | 67 | 0 | 15 |  | 921 | 0 | 291 | 0 | 0 | 0 | 0 | 0 | 20 | 23 | 0 | 127 | 4 | 0 | 0 | 0 | 0 | 23 | 5 | 78 | 0 | 0 | 40 | 0 | 22 | 0 | 0 | 5 | 57 | 0 | 170 | 0 | 0 | 172 | 0 | 0 | 0 | 0 | 0 | 0 | 0 | 414 | 0 | 0 | 50 | 0 | 49 | 0 | 5 | 50 | 1200 | 220 | 0 | 17 | 4 | 85 | 50 | 0 | 0 | 509 | 28 | 0 | 531 | 128 | 0 | 0 | 44 | 68 |  | 6402 | 5410 | 11812 | 3622 | 921 | 1623 | 0 | 1231 | 2544 | 215 | 0 | 526 | 72 | 531 | 523 | 4 | 657.04 | 101.78
13:00 | 0 | 0 | 0 | 0 | 0 | 0 | 0 | 401 | 0 |  | 0 | 450 | 0 | 0 | 0 | 30 | 229 | 0 | 0 | 0 | 8 | 82 | 0 | 0 | 0 | 0 | 0 | 0 | 0 | 0 | 17 | 22 | 25 | 30 | 25 | 0 | 134 | 80 | 0 | 0 | 4 | 220 | 0 | 0 | 0 |  | 4 | 60 | 80 | 0 | 0 | 6 | 0 | 2 | 0 | 0 | 0 | 310 | 0 | 215 | 8 | 50 | 41 | 5 | 0 | 51 | 0 | 42 | 16 | 0 | 0 | 0 | 17 | 80 | 9 | 0 | 0 | 1 | 0 | 30 | 0 | 5 | 163 | 0 | 57 | 11 | 0 | 206 | 0 | 0 | 0 | 315 | 13 | 2 | 0 | 30 | 0 | 0 | 93 | 0 | 111 | 17 | 50 | 103 | 38 | 388 | 56 | 88 | 0 | 3 | 52 | 35 | 17 | 34 | 27 | 12 | 340 | 16 | 39 | 35 | 17 | 0 | 19 | 17 | 59 | 36 | 395 | 36 | 0 | 585 | 2 | 0 | 0 | 0 | 56 | 0 | 6 |  | 920 | 0 | 287 | 0 | 0 | 0 | 0 | 0 | 20 | 29 | 0 | 127 | 7 | 0 | 0 | 0 | 0 | 37 | 7 | 78 | 0 | 0 | 43 | 0 | 22 | 0 | 0 | 5 | 60 | 0 | 170 | 0 | 0 | 167 | 0 | 0 | 0 | 0 | 0 | 0 | 0 | 410 | 0 | 0 | 50 | 0 | 49 | 0 | 5 | 50 | 1244 | 220 | 0 | 17 | 4 | 76 | 54 | 0 | 0 | 509 | 28 | 0 | 531 | 156 | 0 | 0 | 56 | 36 |  | 6368 | 5474 | 11842 | 3603 | 920 | 1647 | 0 | 1241 | 2568 | 214 | 0 | 542 | 80 | 531 | 494 | 2 | 723.89 | 101.77
14:00 | 0 | 0 | 0 | 0 | 0 | 0 | 0 | 401 | 0 |  | 0 | 450 | 0 | 0 | 0 | 30 | 229 | 0 | 0 | 0 | 8 | 98 | 0 | 0 | 0 | 0 | 17 | 0 | 0 | 0 | 17 | 22 | 25 | 30 | 25 | 0 | 133 | 80 | 0 | 0 | 8 | 218 | 0 | 0 | 0 |  | 12 | 60 | 80 | 0 | 0 | 6 | 0 | 4 | 0 | 0 | 0 | 345 | 0 | 209 | 8 | 50 | 41 | 5 | 0 | 51 | 0 | 42 | 25 | 0 | 0 | 0 | 17 | 78 | 9 | 0 | 0 | 1 | 0 | 30 | 0 | 5 | 163 | 0 | 57 | 11 | 0 | 200 | 0 | 0 | 0 | 300 | 13 | 2 | 0 | 30 | 0 | 0 | 94 | 0 | 113 | 14 | 50 | 61 | 36 | 390 | 56 | 88 | 0 | 3 | 52 | 35 | 17 | 34 | 28 | 12 | 340 | 0 | 22 | 35 | 17 | 0 | 32 | 20 | 59 | 36 | 393 | 36 | 0 | 578 | 2 | 0 | 0 | 0 | 23 | 0 | 17 |  | 920 | 0 | 286 | 0 | 0 | 0 | 0 | 0 | 18 | 30 | 0 | 127 | 6 | 0 | 0 | 0 | 0 | 38 | 18 | 78 | 0 | 0 | 42 | 0 | 22 | 0 | 0 | 5 | 63 | 0 | 170 | 0 | 0 | 166 | 0 | 0 | 0 | 0 | 0 | 0 | 0 | 414 | 0 | 0 | 55 | 0 | 49 | 0 | 5 | 50 | 1244 | 220 | 0 | 17 | 3 | 66 | 54 | 0 | 0 | 509 | 24 | 0 | 531 | 111 | 0 | 0 | 42 | 18 |  | 6338 | 5401 | 11739 | 3622 | 920 | 1637 | 0 | 1241 | 2564 | 213 | 0 | 579 | 78 | 531 | 352 | 2 | 946.405 | 101.79
15:00 | 0 | 0 | 0 | 0 | 0 | 0 | 0 | 401 | 0 |  | 0 | 450 | 0 | 0 | 0 | 30 | 230 | 0 | 0 | 0 | 8 | 96 | 0 | 0 | 0 | 0 | 17 | 0 | 0 | 0 | 17 | 22 | 25 | 30 | 25 | 0 | 133 | 80 | 0 | 0 | 8 | 216 | 0 | 0 | 0 |  | 15 | 60 | 79 | 0 | 0 | 6 | 0 | 2 | 0 | 0 | 0 | 350 | 0 | 208 | 8 | 50 | 42 | 5 | 0 | 51 | 0 | 42 | 34 | 0 | 0 | 0 | 15 | 72 | 10 | 0 | 0 | 1 | 0 | 30 | 0 | 5 | 163 | 0 | 54 | 11 | 0 | 200 | 0 | 0 | 0 | 315 | 13 | 0 | 0 | 30 | 0 | 0 | 94 | 0 | 112 | 10 | 50 | 17 | 35 | 388 | 56 | 52 | 0 | 2 | 52 | 35 | 17 | 34 | 28 | 12 | 340 | 0 | 8 | 35 | 17 | 0 | 35 | 8 | 57 | 36 | 380 | 17 | 0 | 601 | 11 | 0 | 0 | 0 | 30 | 0 | 18 |  | 923 | 0 | 281 | 0 | 0 | 0 | 0 | 0 | 18 | 25 | 0 | 127 | 6 | 0 | 0 | 0 | 0 | 38 | 18 | 78 | 0 | 0 | 42 | 0 | 22 | 0 | 0 | 5 | 62 | 0 | 170 | 0 | 0 | 165 | 0 | 0 | 0 | 0 | 0 | 0 | 0 | 414 | 0 | 0 | 55 | 0 | 49 | 0 | 2 | 55 | 1244 | 220 | 0 | 17 | 2 | 45 | 54 | 0 | 0 | 510 | 12 | 0 | 530 | 85 | 0 | 0 | 29 | 38 |  | 6246 | 5341 | 11587 | 3599 | 923 | 1650 | 0 | 1177 | 2587 | 213 | 0 | 553 | 72 | 530 | 272 | 11 | 1082 | 101.75
16:00 | 0 | 0 | 0 | 0 | 0 | 0 | 0 | 400 | 0 |  | 0 | 450 | 0 | 0 | 0 | 30 | 230 | 0 | 0 | 0 | 0 | 97 | 7 | 0 | 0 | 0 | 17 | 0 | 0 | 0 | 17 | 22 | 25 | 30 | 25 | 0 | 133 | 80 | 0 | 0 | 8 | 216 | 0 | 0 | 0 |  | 24 | 60 | 79 | 0 | 0 | 7 | 0 | 2 | 0 | 0 | 0 | 355 | 0 | 209 | 8 | 50 | 42 | 5 | 0 | 51 | 0 | 42 | 34 | 0 | 0 | 0 | 12 | 72 | 11 | 0 | 0 | 0 | 0 | 30 | 0 | 5 | 163 | 0 | 53 | 11 | 0 | 201 | 0 | 0 | 0 | 310 | 13 | 2 | 0 | 30 | 0 | 0 | 95 | 0 | 112 | 4 | 50 | 17 | 40 | 389 | 56 | 52 | 0 | 1 | 52 | 35 | 17 | 34 | 31 | 12 | 340 | 0 | 1 | 35 | 17 | 0 | 35 | 3 | 59 | 36 | 380 | 17 | 0 | 600 | 8 | 0 | 0 | 0 | 14 | 0 | 8 |  | 922 | 0 | 277 | 0 | 0 | 0 | 0 | 0 | 14 | 24 | 0 | 117 | 6 | 0 | 0 | 0 | 0 | 38 | 18 | 78 | 0 | 0 | 42 | 0 | 22 | 0 | 0 | 5 | 62 | 0 | 170 | 0 | 0 | 165 | 0 | 0 | 0 | 0 | 0 | 0 | 0 | 414 | 0 | 0 | 55 | 0 | 42 | 0 | 1 | 55 | 1200 | 220 | 0 | 17 | 0 | 22 | 54 | 0 | 0 | 508 | 5 | 0 | 530 | 35 | 0 | 0 | 13 | 13 |  | 6218 | 5144 | 11362 | 3591 | 922 | 1645 | 0 | 1190 | 2540 | 213 | 0 | 539 | 72 | 530 | 112 | 8 | 1039.04 | 101.74
17:00 | 0 | 0 | 0 | 0 | 0 | 0 | 0 | 400 | 0 |  | 0 | 450 | 0 | 0 | 0 | 30 | 228 | 0 | 0 | 0 | 0 | 97 | 13 | 0 | 0 | 0 | 24 | 17 | 17 | 0 | 17 | 22 | 25 | 30 | 25 | 0 | 133 | 80 | 0 | 0 | 0 | 217 | 0 | 0 | 0 |  | 24 | 66 | 79 | 0 | 0 | 19 | 0 | 2 | 0 | 0 | 0 | 305 | 0 | 210 | 8 | 50 | 20 | 5 | 0 | 51 | 0 | 42 | 34 | 0 | 0 | 0 | 17 | 76 | 11 | 0 | 0 | 0 | 0 | 30 | 0 | 5 | 163 | 0 | 54 | 11 | 0 | 201 | 0 | 0 | 0 | 315 | 13 | 2 | 0 | 30 | 0 | 0 | 95 | 0 | 112 | 0 | 100 | 17 | 40 | 389 | 56 | 52 | 0 | 0 | 52 | 35 | 17 | 34 | 32 | 12 | 340 | 0 | 1 | 35 | 17 | 0 | 35 | 2 | 58 | 36 | 360 | 17 | 0 | 600 | 3 | 0 | 0 | 0 | 1 | 0 | 18 |  | 923 | 0 | 277 | 0 | 0 | 0 | 0 | 0 | 19 | 36 | 0 | 123 | 7 | 0 | 0 | 0 | 0 | 45 | 18 | 90 | 0 | 0 | 42 | 0 | 22 | 0 | 0 | 5 | 59 | 0 | 170 | 0 | 0 | 164 | 0 | 0 | 0 | 0 | 0 | 0 | 0 | 414 | 17 | 0 | 55 | 0 | 49 | 0 | 0 | 55 | 1200 | 220 | 0 | 17 | 0 | 3 | 54 | 0 | 0 | 506 | 1 | 0 | 529 | 3 | 0 | 0 | 1 | 1 |  | 6234 | 5125 | 11359 | 3510 | 923 | 1651 | 0 | 1315 | 2535 | 213 | 0 | 591 | 76 | 529 | 13 | 3 | 994.155 | 101.73
18:00 | 0 | 0 | 0 | 0 | 0 | 0 | 0 | 406 | 0 |  | 0 | 450 | 0 | 0 | 0 | 30 | 225 | 0 | 0 | 0 | 0 | 131 | 13 | 0 | 0 | 0 | 35 | 35 | 35 | 0 | 17 | 22 | 25 | 30 | 25 | 0 | 134 | 80 | 0 | 0 | 12 | 220 | 0 | 0 | 0 |  | 24 | 68 | 83 | 0 | 0 | 19 | 0 | 7 | 0 | 0 | 0 | 290 | 0 | 212 | 8 | 50 | 20 | 5 | 0 | 51 | 0 | 42 | 52 | 0 | 0 | 0 | 17 | 82 | 11 | 0 | 0 | 0 | 0 | 30 | 0 | 5 | 163 | 0 | 54 | 11 | 0 | 205 | 0 | 0 | 0 | 320 | 13 | 2 | 0 | 30 | 0 | 0 | 95 | 0 | 112 | 0 | 88 | 33 | 42 | 385 | 57 | 105 | 10 | 0 | 52 | 35 | 17 | 34 | 28 | 12 | 380 | 0 | 0 | 90 | 17 | 0 | 35 | 0 | 63 | 36 | 393 | 54 | 0 | 590 | 2 | 0 | 0 | 0 | 0 | 0 | 0 |  | 818 | 0 | 272 | 0 | 0 | 0 | 0 | 0 | 17 | 40 | 0 | 127 | 10 | 16 | 0 | 0 | 0 | 45 | 18 | 93 | 0 | 0 | 40 | 0 | 24 | 0 | 0 | 5 | 63 | 0 | 170 | 0 | 0 | 164 | 0 | 0 | 0 | 0 | 0 | 0 | 0 | 414 | 17 | 0 | 70 | 0 | 63 | 0 | 0 | 113 | 1200 | 220 | 0 | 137 | 0 | 0 | 76 | 0 | 0 | 621 | 0 | 0 | 531 | 0 | 0 | 0 | 0 | 0 |  | 6564 | 5384 | 11948 | 3575 | 818 | 1664 | 0 | 1763 | 2644 | 214 | 0 | 655 | 82 | 531 | 0 | 2 | 1482.16 | 101.72
18:30 | 0 | 0 | 0 | 0 | 0 | 0 | 0 | 0 | 0 |  | 0 | 0 | 0 | 0 | 0 | 0 | 0 | 0 | 0 | 0 | 0 | 0 | 0 | 0 | 0 | 0 | 0 | 0 | 0 | 0 | 0 | 0 | 0 | 0 | 0 | 0 | 0 | 0 | 0 | 0 | 0 | 0 | 0 | 0 | 0 |  | 0 | 0 | 0 | 0 | 0 | 0 | 0 | 0 | 0 | 0 | 0 | 0 | 0 | 0 | 0 | 0 | 0 | 0 | 0 | 0 | 0 | 0 | 0 | 0 | 0 | 0 | 0 | 0 | 0 | 0 | 0 | 0 | 0 | 0 | 0 | 0 | 0 | 0 | 0 | 0 | 0 | 0 | 0 | 0 | 0 | 0 | 0 | 0 | 0 | 0 | 0 | 0 | 0 | 0 | 0 | 0 | 0 | 0 | 0 | 0 | 0 | 0 | 0 | 0 | 0 | 0 | 0 | 0 | 0 | 0 | 0 | 0 | 0 | 0 | 0 | 0 | 0 | 0 | 0 | 0 | 0 | 0 | 0 | 0 | 0 | 0 | 0 | 0 | 0 | 0 | 0 |  | 0 | 0 | 0 | 0 | 0 | 0 | 0 | 0 | 0 | 0 | 0 | 0 | 0 | 0 | 0 | 0 | 0 | 0 | 0 | 0 | 0 | 0 | 0 | 0 | 0 | 0 | 0 | 0 | 0 | 0 | 0 | 0 | 0 | 0 | 0 | 0 | 0 | 0 | 0 | 0 | 0 | 0 | 0 | 0 | 0 | 0 | 0 | 0 | 0 | 0 | 0 | 0 | 0 | 0 | 0 | 0 | 0 | 0 | 0 | 0 | 0 | 0 | 0 | 0 | 0 | 0 | 0 | 0 |  | 0 | 0 | 0 | 0 | 0 | 0 | 0 | 0 | 0 | 0 | 0 | 0 | 0 | 0 | 0 | 0 | 1559.515 | 0
19:00 | 0 | 0 | 0 | 0 | 0 | 0 | 0 | 405 | 0 |  | 0 | 450 | 0 | 0 | 0 | 55 | 225 | 0 | 0 | 0 | 0 | 148 | 13 | 0 | 0 | 0 | 35 | 55 | 35 | 0 | 17 | 22 | 25 | 30 | 34 | 0 | 134 | 80 | 0 | 0 | 25 | 222 | 0 | 0 | 0 |  | 24 | 68 | 84 | 0 | 0 | 19 | 0 | 6 | 0 | 0 | 0 | 290 | 0 | 212 | 8 | 50 | 20 | 5 | 0 | 51 | 0 | 42 | 52 | 0 | 0 | 0 | 18 | 84 | 11 | 0 | 0 | 0 | 0 | 30 | 0 | 5 | 130 | 0 | 58 | 11 | 0 | 205 | 0 | 0 | 0 | 280 | 13 | 2 | 0 | 30 | 0 | 0 | 95 | 0 | 112 | 0 | 88 | 34 | 49 | 373 | 57 | 105 | 17 | 0 | 52 | 35 | 17 | 106 | 28 | 12 | 388 | 0 | 0 | 90 | 17 | 0 | 35 | 0 | 56 | 36 | 395 | 144 | 0 | 593 | 1 | 0 | 0 | 0 | 0 | 0 | 0 |  | 779 | 0 | 272 | 0 | 0 | 0 | 0 | 0 | 23 | 51 | 0 | 100 | 10 | 16 | 0 | 0 | 0 | 46 | 18 | 93 | 0 | 0 | 43 | 0 | 28 | 0 | 0 | 8 | 64 | 0 | 170 | 0 | 0 | 160 | 0 | 0 | 0 | 0 | 0 | 0 | 0 | 414 | 17 | 0 | 94 | 0 | 63 | 0 | 0 | 113 | 1210 | 220 | 0 | 137 | 0 | 0 | 115 | 0 | 0 | 619 | 0 | 0 | 531 | 0 | 0 | 0 | 0 | 0 |  | 6753 | 5414 | 12167 | 3551 | 779 | 1590 | 0 | 1973 | 2656 | 214 | 0 | 788 | 84 | 531 | 0 | 1 | 1560 | 101.69
19:30 | 0 | 0 | 0 | 0 | 0 | 0 | 0 | 405 | 0 |  | 0 | 450 | 0 | 0 | 0 | 30 | 225 | 0 | 0 | 0 | 8 | 150 | 13 | 0 | 0 | 0 | 35 | 55 | 35 | 0 | 17 | 22 | 25 | 30 | 34 | 0 | 134 | 80 | 0 | 0 | 25 | 222 | 0 | 0 | 0 |  | 24 | 68 | 84 | 0 | 0 | 19 | 0 | 10 | 0 | 0 | 0 | 290 | 0 | 212 | 8 | 50 | 20 | 5 | 0 | 51 | 0 | 42 | 52 | 0 | 0 | 0 | 18 | 76 | 17 | 0 | 0 | 0 | 0 | 30 | 0 | 5 | 130 | 0 | 56 | 11 | 0 | 206 | 0 | 0 | 0 | 310 | 13 | 2 | 0 | 30 | 0 | 0 | 95 | 0 | 112 | 0 | 88 | 34 | 65 | 373 | 57 | 105 | 17 | 0 | 52 | 35 | 17 | 106 | 28 | 12 | 393 | 0 | 0 | 90 | 30 | 0 | 35 | 0 | 58 | 36 | 395 | 160 | 0 | 591 | 0 | 0 | 0 | 0 | 0 | 0 | 0 |  | 780 | 0 | 272 | 0 | 0 | 0 | 0 | 0 | 20 | 46 | 0 | 100 | 10 | 16 | 0 | 0 | 0 | 46 | 18 | 93 | 0 | 0 | 40 | 0 | 28 | 0 | 0 | 5 | 63 | 0 | 170 | 0 | 0 | 160 | 0 | 0 | 0 | 0 | 0 | 0 | 0 | 414 | 17 | 0 | 94 | 0 | 70 | 0 | 0 | 113 | 1244 | 220 | 0 | 137 | 0 | 0 | 115 | 0 | 0 | 618 | 0 | 0 | 557 | 0 | 0 | 0 | 0 | 0 |  | 6818 | 5466 | 12284 | 3558 | 780 | 1624 | 0 | 1994 | 2686 | 214 | 0 | 795 | 76 | 557 | 0 | 0 | 1496 | 0
20:00 | 0 | 0 | 0 | 0 | 0 | 0 | 0 | 405 | 0 |  | 0 | 450 | 0 | 0 | 0 | 30 | 225 | 0 | 0 | 0 | 8 | 149 | 13 | 0 | 0 | 0 | 35 | 55 | 35 | 0 | 17 | 22 | 17 | 30 | 34 | 0 | 135 | 80 | 0 | 0 | 25 | 224 | 0 | 0 | 0 |  | 24 | 68 | 84 | 0 | 0 | 19 | 0 | 14 | 0 | 0 | 0 | 290 | 0 | 215 | 8 | 50 | 20 | 5 | 0 | 51 | 0 | 42 | 52 | 0 | 0 | 0 | 18 | 64 | 17 | 0 | 0 | 0 | 0 | 30 | 0 | 5 | 130 | 0 | 56 | 11 | 0 | 206 | 0 | 0 | 0 | 310 | 13 | 2 | 0 | 30 | 0 | 0 | 95 | 0 | 112 | 0 | 75 | 34 | 71 | 345 | 57 | 105 | 17 | 0 | 52 | 35 | 17 | 106 | 29 | 12 | 400 | 0 | 0 | 90 | 28 | 0 | 35 | 0 | 57 | 36 | 395 | 160 | 0 | 593 | 0 | 0 | 0 | 0 | 0 | 0 | 0 |  | 780 | 0 | 272 | 0 | 0 | 0 | 0 | 0 | 20 | 46 | 0 | 100 | 10 | 16 | 0 | 0 | 0 | 46 | 25 | 93 | 0 | 0 | 38 | 0 | 28 | 0 | 0 | 8 | 64 | 0 | 170 | 0 | 0 | 160 | 0 | 0 | 0 | 0 | 0 | 0 | 0 | 414 | 0 | 0 | 94 | 0 | 70 | 0 | 0 | 113 | 1244 | 220 | 0 | 150 | 0 | 0 | 115 | 0 | 0 | 620 | 0 | 0 | 642 | 0 | 0 | 0 | 0 | 0 |  | 6779 | 5558 | 12337 | 3537 | 780 | 1628 | 0 | 1981 | 2691 | 215 | 0 | 799 | 64 | 642 | 0 | 0 | 1493 | 101.7
21:00 | 0 | 0 | 0 | 0 | 0 | 0 | 0 | 410 | 0 |  | 0 | 450 | 0 | 0 | 0 | 30 | 224 | 0 | 0 | 0 | 8 | 149 | 13 | 0 | 0 | 0 | 17 | 35 | 35 | 0 | 17 | 22 | 25 | 30 | 34 | 0 | 136 | 80 | 0 | 0 | 25 | 226 | 0 | 0 | 0 |  | 24 | 71 | 84 | 0 | 0 | 19 | 0 | 20 | 0 | 0 | 0 | 310 | 0 | 215 | 36 | 50 | 20 | 5 | 0 | 51 | 0 | 42 | 43 | 0 | 0 | 0 | 18 | 76 | 26 | 0 | 0 | 0 | 0 | 30 | 0 | 5 | 163 | 0 | 57 | 11 | 0 | 207 | 0 | 0 | 0 | 290 | 13 | 2 | 0 | 30 | 0 | 0 | 95 | 0 | 112 | 0 | 75 | 34 | 70 | 348 | 57 | 105 | 17 | 0 | 52 | 35 | 17 | 106 | 28 | 12 | 400 | 0 | 0 | 72 | 35 | 0 | 35 | 0 | 58 | 36 | 400 | 160 | 0 | 590 | 0 | 0 | 0 | 0 | 0 | 0 | 0 |  | 922 | 0 | 275 | 0 | 0 | 0 | 0 | 0 | 20 | 45 | 0 | 127 | 10 | 16 | 0 | 0 | 0 | 38 | 26 | 93 | 0 | 0 | 38 | 0 | 28 | 0 | 0 | 8 | 64 | 0 | 170 | 0 | 0 | 160 | 0 | 0 | 0 | 0 | 0 | 0 | 0 | 414 | 0 | 0 | 94 | 0 | 70 | 0 | 0 | 113 | 1244 | 220 | 0 | 150 | 0 | 0 | 115 | 0 | 0 | 621 | 0 | 0 | 724 | 0 | 0 | 0 | 0 | 0 |  | 6833 | 5805 | 12638 | 3620 | 922 | 1675 | 0 | 1922 | 2689 | 216 | 0 | 794 | 76 | 724 | 0 | 0 | 1301 | 101.69
22:00 | 0 | 0 | 0 | 0 | 0 | 0 | 0 | 384 | 0 |  | 0 | 450 | 0 | 0 | 0 | 30 | 223 | 0 | 0 | 0 | 8 | 149 | 13 | 0 | 0 | 0 | 35 | 35 | 35 | 0 | 19 | 22 | 25 | 33 | 34 | 0 | 136 | 80 | 0 | 0 | 25 | 221 | 0 | 0 | 0 |  | 24 | 71 | 84 | 0 | 0 | 19 | 0 | 25 | 0 | 0 | 0 | 345 | 0 | 213 | 36 | 50 | 42 | 5 | 0 | 51 | 0 | 43 | 43 | 0 | 0 | 0 | 18 | 72 | 29 | 0 | 0 | 0 | 0 | 30 | 0 | 5 | 163 | 0 | 57 | 11 | 0 | 207 | 0 | 0 | 0 | 320 | 13 | 2 | 0 | 30 | 0 | 0 | 95 | 0 | 111 | 0 | 75 | 34 | 70 | 335 | 57 | 105 | 17 | 0 | 52 | 35 | 17 | 106 | 29 | 12 | 390 | 0 | 0 | 54 | 35 | 0 | 35 | 0 | 58 | 36 | 395 | 54 | 0 | 593 | 0 | 0 | 0 | 0 | 0 | 0 | 0 |  | 922 | 0 | 276 | 0 | 0 | 0 | 0 | 0 | 20 | 41 | 0 | 127 | 10 | 16 | 0 | 0 | 0 | 30 | 28 | 94 | 0 | 0 | 32 | 0 | 28 | 0 | 0 | 8 | 64 | 0 | 170 | 0 | 0 | 160 | 0 | 0 | 0 | 0 | 0 | 0 | 0 | 414 | 0 | 0 | 94 | 0 | 70 | 0 | 0 | 113 | 1244 | 220 | 0 | 150 | 0 | 0 | 115 | 0 | 0 | 620 | 0 | 0 | 725 | 0 | 0 | 0 | 0 | 0 |  | 6765 | 5791 | 12556 | 3624 | 922 | 1710 | 0 | 1922 | 2691 | 216 | 0 | 674 | 72 | 725 | 0 | 0 | 1188.02 | 101.68
23:00 | 0 | 0 | 0 | 0 | 0 | 0 | 0 | 375 | 0 |  | 0 | 450 | 0 | 0 | 0 | 30 | 216 | 0 | 0 | 0 | 0 | 149 | 0 | 0 | 0 | 0 | 0 | 0 | 0 | 0 | 19 | 22 | 25 | 33 | 17 | 0 | 136 | 40 | 0 | 0 | 25 | 222 | 0 | 0 | 0 |  | 24 | 71 | 84 | 0 | 0 | 19 | 0 | 30 | 0 | 0 | 0 | 335 | 0 | 215 | 36 | 50 | 42 | 5 | 0 | 51 | 0 | 43 | 48 | 0 | 0 | 0 | 18 | 78 | 29 | 0 | 0 | 0 | 0 | 30 | 0 | 5 | 163 | 0 | 56 | 11 | 0 | 206 | 0 | 0 | 0 | 320 | 13 | 2 | 0 | 30 | 0 | 0 | 96 | 0 | 112 | 0 | 50 | 34 | 65 | 335 | 57 | 105 | 17 | 0 | 52 | 35 | 17 | 34 | 29 | 12 | 392 | 0 | 0 | 35 | 35 | 0 | 35 | 0 | 45 | 36 | 385 | 17 | 0 | 592 | 0 | 0 | 0 | 0 | 0 | 0 | 0 |  | 922 | 0 | 281 | 0 | 0 | 0 | 0 | 0 | 20 | 40 | 0 | 127 | 10 | 16 | 0 | 0 | 0 | 30 | 18 | 94 | 0 | 0 | 32 | 0 | 28 | 0 | 0 | 8 | 63 | 0 | 170 | 0 | 0 | 163 | 0 | 0 | 0 | 0 | 0 | 0 | 0 | 414 | 0 | 0 | 94 | 0 | 70 | 0 | 0 | 113 | 1244 | 220 | 0 | 150 | 0 | 0 | 115 | 0 | 0 | 620 | 0 | 0 | 721 | 0 | 0 | 0 | 0 | 0 |  | 6395 | 5783 | 12178 | 3599 | 922 | 1715 | 0 | 1652 | 2689 | 176 | 0 | 626 | 78 | 721 | 0 | 0 | 1358.01 | 101.67
24:00 | 0 | 0 | 0 | 0 | 0 | 0 | 0 | 367 | 0 |  | 0 | 450 | 0 | 0 | 0 | 30 | 210 | 0 | 0 | 0 | 0 | 82 | 0 | 0 | 0 | 0 | 0 | 0 | 0 | 0 | 19 | 22 | 25 | 32 | 8 | 0 | 136 | 40 | 0 | 0 | 25 | 220 | 0 | 0 | 0 |  | 24 | 71 | 84 | 0 | 0 | 19 | 0 | 30 | 0 | 0 | 0 | 310 | 0 | 215 | 8 | 50 | 42 | 5 | 0 | 51 | 0 | 43 | 25 | 0 | 0 | 0 | 18 | 80 | 31 | 0 | 0 | 0 | 0 | 30 | 0 | 5 | 163 | 0 | 59 | 11 | 0 | 207 | 0 | 0 | 0 | 310 | 13 | 2 | 0 | 30 | 0 | 0 | 96 | 0 | 70 | 0 | 50 | 30 | 60 | 336 | 57 | 105 | 0 | 0 | 52 | 35 | 17 | 17 | 29 | 12 | 400 | 0 | 0 | 17 | 35 | 0 | 20 | 0 | 33 | 36 | 350 | 17 | 0 | 581 | 0 | 0 | 0 | 0 | 0 | 0 | 0 |  | 922 | 0 | 279 | 0 | 0 | 0 | 0 | 0 | 20 | 40 | 0 | 127 | 10 | 0 | 0 | 0 | 0 | 30 | 7 | 95 | 0 | 0 | 32 | 0 | 28 | 0 | 0 | 8 | 64 | 0 | 170 | 0 | 0 | 166 | 0 | 0 | 0 | 0 | 0 | 0 | 0 | 414 | 0 | 0 | 94 | 0 | 111 | 0 | 0 | 113 | 1244 | 220 | 0 | 150 | 0 | 0 | 115 | 0 | 0 | 508 | 0 | 0 | 726 | 0 | 0 | 0 | 0 | 0 |  | 6057 | 5693 | 11750 | 3538 | 922 | 1677 | 0 | 1515 | 2567 | 176 | 0 | 549 | 80 | 726 | 0 | 0 | 1575.75 | 101.66
KWH | 0 | 0 | 0 | 0 | 0 | 0 | 0 | 9378000 | 0 |  | 0 | 10494800 | 0 | 0 | 0 | 767581 | 5515611 | 0 | 0 | 0 | 50400 | 1912800 | 76000 | 0 | 0 | 0 | 259920 | 276974 | 274786 | 0 | 439800 | 487440 | 589680 | 765700 | 399360 | 0 | 3213927 | 1436000 | 0 | 0 | 224681 | 5134450 | 0 | 0 | 0 |  | 282480 | 1523184 | 1946686 | 0 | 0 | 256320 | 0 | 422400 | 0 | 0 | 0 | 8192000 | 0 | 5144000 | 334545 | 1171760 | 790128 | 199200 | 0 | 1139384 | 0 | 990032 | 568392 | 0 | 0 | 0 | 404810 | 1737600 | 472320 | 0 | 0 | 9150 | 0 | 699000 | 0 | 203400 | 3814445 | 0 | 1343520 | 260160 | 0 | 4147890 | 0 | 0 | 0 | 7503000 | 319056 | 50792 | 0 | 763015 | 0 | 0 | 1884000 | 0 | 2050560 | 118665 | 1408320 | 637440 | 1421818 | 8982000 | 1344000 | 1477440 | 102036 | 22801 | 1299709 | 907634 | 425710 | 1223220 | 583800 | 300480 | 8634000 | 83520 | 207840 | 806400 | 506836 | 0 | 681120 | 152918 | 955200 | 684360 | 9262800 | 960145 | 0 | 14443635 | 33600 | 0 | 0 | 0 | 373645 | 0 | 96000 |  | 21900363 | 0 | 6928704 | 0 | 0 | 0 | 0 | 0 | 442560 | 649728 | 0 | 3078000 | 192056 | 87840 | 0 | 0 | 0 | 733565 | 229215 | 1145616 | 0 | 0 | 757843 | 0 | 372820 | 0 | 0 | 173808 | 1435200 | 0 | 4016000 | 0 | 0 | 4060545 | 0 | 0 | 0 | 0 | 0 | 0 | 0 | 9852363 | 47520 | 0 | 1404672 | 0 | 1155628 | 0 | 33218 | 1543584 | 31372200 | 5448460 | 0 | 1818000 | 23340 | 532800 | 1047552 | 0 | 0 | 12930910 | 163163 | 0 | 14063270 | 927360 | 0 | 3670 | 287252 | 397940 |  | 148458231 | 129256765 | 277714996 | 86165814 | 21900363 | 39864213 | 0 | 30088308 | 64197945 | 4649927 | 0 | 11760194 | 1737600 | 14063270 | 3253762 | 33600 | 0
Fuel Cost | 0 | 0 | 0 | 0 | 0 | 0 | 0 | 27008640 | 0 |  | 0 | 33373464 | 0 | 0 | 0 | 13524777.22 | 16822613.55 | 0 | 0 | 0 | 904680 | 37146576 | 1417400 | 0 | 0 | 0 | 4746139.2 | 4365110.24 | 5025835.94 | 0 | 329850 | 0 | 0 | 0 | 7152537.6 | 0 | 0 | 0 | 0 | 0 | 4255458.14 | 16378895.5 | 0 | 0 | 0 |  | 4968823.2 | 26823270.24 | 34865146.26 | 0 | 0 | 4219027.2 | 0 | 0 | 0 | 0 | 0 | 22855680 | 0 | 17078080 | 1120725.75 | 3784784.8 | 2662731.36 | 872496 | 0 | 4568929.84 | 0 | 17731473.12 | 10265159.52 | 0 | 0 | 0 | 303607.5 | 11398656 | 1468915.2 | 0 | 0 | 0 | 0 | 2607270 | 0 | 925470 | 13045401.9 | 0 | 7456536 | 1358035.2 | 0 | 11572613.1 | 0 | 0 | 0 | 23184270 | 239292 | 38601.92 | 0 | 15565506 | 0 | 0 | 36191640 | 0 | 36110361.6 | 0 | 25082179.2 | 11059584 | 23573742.44 | 23802300 | 25616640 | 27716774.4 | 1830525.84 | 0 | 21250242.15 | 17644404.96 | 7637237.4 | 23375734.2 | 11331558 | 5351548.8 | 22966440 | 1425686.4 | 0 | 14749056 | 8504708.08 | 0 | 12171614.4 | 0 | 17212704 | 11593058.4 | 27510516 | 13518841.6 | 0 | 100672135.95 | 0 | 0 | 0 | 0 | 0 | 0 | 0 |  | 61540020.03 | 0 | 20439676.8 | 0 | 0 | 0 | 0 | 0 | 8324553.6 | 12221383.68 | 0 | 9726480 | 910345.44 | 1514361.6 | 0 | 0 | 0 | 13138149.15 | 4206095.25 | 19257804.96 | 0 | 0 | 13572968.13 | 0 | 6677206.2 | 0 | 0 | 131572.656 | 15830256 | 0 | 33895040 | 0 | 0 | 13399798.5 | 0 | 0 | 0 | 0 | 0 | 0 | 0 | 28768899.96 | 811641.6 | 0 | 27840599.04 | 0 | 23020109.76 | 0 | 0 | 30624706.56 | 203291856 | 16944710.6 | 0 | 35178300 | 0 | 0 | 18175027.2 | 0 | 0 | 94395643 | 0 | 0 | 92958214.7 | 0 | 0 | 0 | 0 | 0 |  | 941331713.32 | 806795420.416 | 1748127133.736 | 248584894.886 | 61540020.03 | 125072748.69 | 0 | 553004200.29 | 448084930.95 | 0 | 0 | 207483468.19 | 11398656 | 92958214.7 | 0 | 0 | 0
Yesterday Day Peak | 0 | 0 | 0 | 0 | 0 | 0 | 0 | 404 | 0 |  | 0 | 450 | 0 | 0 | 0 | 30 | 229 | 0 | 0 | 0 | 0 | 97 | 0 | 0 | 0 | 0 | 0 | 17 | 17 | 0 | 17 | 22 | 25 | 30 | 25 | 0 | 135 | 80 | 0 | 0 | 0 | 220 | 0 | 0 | 0 |  | 0 | 54 | 82 | 0 | 0 | 6 | 0 | 2 | 0 | 0 | 0 | 325 | 0 | 211 | 8 | 50 | 41 | 5 | 0 | 51 | 0 | 37 | 16 | 0 | 0 | 0 | 17 | 72 | 10 | 0 | 0 | 1 | 0 | 30 | 0 | 5 | 163 | 0 | 57 | 11 | 0 | 206 | 0 | 0 | 0 | 290 | 7 | 2 | 0 | 30 | 0 | 0 | 93 | 0 | 94 | 18 | 50 | 61 | 41 | 389 | 56 | 88 | 0 | 4 | 52 | 35 | 17 | 70 | 26 | 12 | 342 | 16 | 44 | 17 | 17 | 0 | 35 | 27 | 59 | 35 | 393 | 30 | 0 | 608 | 4 | 0 | 0 | 0 | 67 | 0 | 15 |  | 921 | 0 | 291 | 0 | 0 | 0 | 0 | 0 | 20 | 23 | 0 | 127 | 4 | 0 | 0 | 0 | 0 | 23 | 5 | 78 | 0 | 0 | 40 | 0 | 22 | 0 | 0 | 5 | 57 | 0 | 170 | 0 | 0 | 172 | 0 | 0 | 0 | 0 | 0 | 0 | 0 | 414 | 0 | 0 | 50 | 0 | 49 | 0 | 5 | 50 | 1200 | 220 | 0 | 17 | 4 | 85 | 50 | 0 | 0 | 509 | 28 | 0 | 531 | 128 | 0 | 0 | 44 | 68 |  | 11812 | DayPeak
Yesterday Evening Peak | 0 | 0 | 0 | 0 | 0 | 0 | 0 | 410 | 0 |  | 0 | 450 | 0 | 0 | 0 | 30 | 224 | 0 | 0 | 0 | 8 | 149 | 13 | 0 | 0 | 0 | 17 | 35 | 35 | 0 | 17 | 22 | 25 | 30 | 34 | 0 | 136 | 80 | 0 | 0 | 25 | 226 | 0 | 0 | 0 | 0 | 24 | 71 | 84 | 0 | 0 | 19 | 0 | 20 | 0 | 0 | 0 | 310 | 0 | 215 | 36 | 50 | 20 | 5 | 0 | 51 | 0 | 42 | 43 | 0 | 0 | 0 | 18 | 76 | 26 | 0 | 0 | 0 | 0 | 30 | 0 | 5 | 163 | 0 | 57 | 11 | 0 | 207 | 0 | 0 | 0 | 290 | 13 | 2 | 0 | 30 | 0 | 0 | 95 | 0 | 112 | 0 | 75 | 34 | 70 | 348 | 57 | 105 | 17 | 0 | 52 | 35 | 17 | 106 | 28 | 12 | 400 | 0 | 0 | 72 | 35 | 0 | 35 | 0 | 58 | 36 | 400 | 160 | 0 | 590 | 0 | 0 | 0 | 0 | 0 | 0 | 0 |  | 922 | 0 | 275 | 0 | 0 | 0 | 0 | 0 | 20 | 45 | 0 | 127 | 10 | 16 | 0 | 0 | 0 | 38 | 26 | 93 | 0 | 0 | 38 | 0 | 28 | 0 | 0 | 8 | 64 | 0 | 170 | 0 | 0 | 160 | 0 | 0 | 0 | 0 | 0 | 0 | 0 | 414 | 0 | 0 | 94 | 0 | 70 | 0 | 0 | 113 | 1244 | 220 | 0 | 150 | 0 | 0 | 115 | 0 | 0 | 621 | 0 | 0 | 724 | 0 | 0 | 0 | 0 | 0 |  | 12638 | EvPeak
Forecast for Evening | 0 | 0 | 0 | 0 | 0 | 0 | 0 | 400 | 0 |  | 0 | 450 | 0 | 0 | 0 | 55 | 330 | 0 | 0 | 0 | 8 | 149 | 13 | 0 | 0 | 0 | 35 | 55 | 35 | 0 | 21 | 23 | 25 | 33 | 25 | 0 | 136 | 40 | 0 | 0 | 25 | 225 | 0 | 0 | 0 |  | 18 | 72 | 84 | 0 | 0 | 26 | 0 | 25 | 0 | 0 |  | 320 | 0 | 215 | 36 | 70 | 43 | 5 | 0 | 51 | 0 | 43 | 52 | 0 | 0 |  | 18 | 86 | 28 | 0 | 0 | 0 | 0 | 30 | 0 | 5 | 163 | 0 | 60 | 10 | 0 | 210 | 0 | 0 | 0 | 320 | 20 | 5 | 0 | 30 | 0 | 0 | 96 | 0 | 132 | 0 | 100 | 34 | 100 | 385 | 58 | 105 | 17 | 0 | 52 | 35 | 17 | 106 | 75 | 12 | 400 | 16 | 0 | 162 | 35 | 0 | 35 | 0 | 92 | 36 | 390 | 160 | 0 | 612 | 10 | 0 | 0 | 0 |  |  |  |  | 940 | 0 | 310 | 0 | 0 | 0 | 0 | 0 | 35 | 50 | 0 | 100 | 10 | 16 | 0 | 0 | 0 | 45 | 28 | 95 | 0 | 0 | 40 | 0 | 30 | 0 | 0 | 8 | 65 | 0 | 170 | 0 | 0 | 170 | 0 | 0 | 0 | 0 | 0 | 0 | 0 | 414 | 17 | 0 | 113 | 0 | 113 | 0 | 0 | 113 | 1244 | 220 | 0 | 150 | 0 | 0 | 115 | 0 | 0 | 620 | 0 | 0 | 735 | 0 | 0 |  |  |  |  | 8857 | 5363 | 14220 | 3856 | 902 | 2102 | 0 | 2991 | 3387 | 201 | 0 | 631 | 150 |  | 0 | 0 | 0 | 107.24
Forecast for Day | 0 | 0 | 0 | 0 | 0 | 0 | 0 | 400 | 0 | 0 | 0 | 450 | 0 | 0 | 0 | 30 | 0 | 0 | 200 | 0 | 0 | 48 | 13 | 0 | 0 | 0 | 17 | 17 | 17 | 0 | 21 | 23 | 25 | 33 | 16 | 0 | 136 | 40 | 0 | 0 | 8 | 225 |  | 0 | 0 | 0 | 0 | 70 | 84 | 0 | 0 | 26 | 0 | 25 | 0 | 0 | 0 | 320 | 0 | 215 | 36 | 70 | 43 | 5 | 0 | 51 | 0 | 43 | 34 | 0 | 0 |  | 18 | 66 | 28 | 0 | 0 | 1.6 | 0 | 30 | 0 | 5 | 163 | 0 | 60 | 10 | 0 | 210 | 0 | 0 | 0 | 315 | 20 | 5 | 0 | 30 | 0 | 0 | 96 | 0 | 72 | 20 | 50 | 17 | 40 | 385 | 58 | 70 | 17 | 5 | 52 | 35 | 17 | 52 | 47 | 12 | 400 | 0 | 50 | 17 | 35 | 0 | 17 | 35 | 35 | 36 | 370 | 17 | 0 | 612 | 5 | 0 | 0 | 0 | 70 |  |  |  | 940 | 0 | 300 | 0 | 0 | 0 | 0 | 0 | 20 | 30 | 0 | 100 | 10 | 16 | 0 | 0 | 0 | 35 | 0 | 50 | 0 | 0 | 26 | 0 | 22 | 0 | 0 | 5 | 65 | 0 | 170 | 0 | 0 | 170 | 0 | 0 | 0 | 0 | 0 | 0 | 0 | 414 | 0 | 0 | 113 | 0 | 113 | 0 | 8 | 113 | 1244 | 220 |  | 17 | 6 | 100 | 54 | 0 | 0 | 370 | 30 | 0 | 735 | 170 | 0 |  | 29 | 47 |  |  |  |  | gas | hvdc | hsd | coal | hfo | tripura | solar | wind | hydro
Generation at 08:00(Today) | 0 | 0 | 0 | 0 | 0 | 0 | 0 | 366 | 0 | 0 | 0 | 380 | 0 | 0 | 0 | 30 | 0 | 0 | 0 | 0 | 0 | 32 | 0 | 0 | 0 | 0 | 0 | 17 | 17 | 0 | 18 | 22 | 25 | 33 | 8 | 0 | 135 | 40 | 0 | 0 | 8 | 226 | 0 | 0 | 0 | 0 | 6 | 70 | 84 | 0 | 0 | 26 | 0 | 27 | 0 | 0 | 0 | 290 | 0 | 216 | 36 | 70 | 43 | 5 | 0 | 51 | 0 | 43 | 25 | 0 | 0 | 0 | 18 | 56 | 29 | 0 | 0 | 0 | 0 | 30 | 0 | 5 | 120 | 0 | 58 | 11 | 0 | 206 | 0 | 0 | 0 | 290 | 13 | 2 | 0 | 30 | 0 | 0 | 96 | 0 | 35 | 9 | 50 | 17 | 51 | 300 | 58 | 70 | 0 | 2 | 50 | 35 | 17 | 52 | 29 | 12 | 400 | 14 | 11 | 17 | 17 | 0 | 17 | 11 | 35 | 25 | 393 | 17 | 0 | 500 | 5 | 0 | 0 | 0 | 18 | 0 | 0 | 0 | 922 | 0 | 315 | 0 | 0 | 0 | 0 | 0 | 14 | 27 | 0 | 81 | 6 | 0 | 0 | 0 | 0 | 22 | 0 | 0 | 0 | 0 | 26 | 0 | 0 | 0 | 0 | 8 | 63 | 0 | 170 | 0 | 0 | 180 | 0 | 0 | 0 | 0 | 0 | 0 | 0 | 337 | 0 | 0 | 50 | 0 | 34 | 0 | 0 | 35 | 1110 | 180 | 0 | 17 | 1 | 23 | 54 | 0 | 0 | 377 | 7 | 0 | 736 | 4 | 0 | 0 | 12 | 34 | 0 |  |  |  | 126030027 | 21900363 | 0 | 64197945 | 41848502 | 1737600 | 3253762 | 33600 | 4649927 |  |  |  | 263651726
[8 empty] | 299430 |  |  |  | 25503 | 299634 |  | 299624 | 299625 | 299739 |  | 299743 |  | 299750 | 299565 | [26 empty] | 399366 | 399587 | [7 empty] | 299667 | 299280 | 299277 |  |  |  | 299773 |  |  |  |  | 399261 | [5 empty] | 299772 |  |  |  | 299338 | [6 empty] | 299755 | [9 empty] | 299472 |  |  | 299523 |  | 299563 |  | 399588 | 399244 | 299281 | 299229 | 299524 | 299566 | 399747 |  | 399277 |  | 399575 | 399337 | 399467 | 399589 | 299230 | 299765 |  | 299674 |  |  |  |  | 399245 |  | 299282 | 399274 |  | 399226 |  | 399630 | 299864 | [7 empty] | 599249 |  | 59039 |  |  |  |  | 599468 |  |  |  | 599230 | [19 empty] | 499698 |  | 499699 |  |  |  | 499700 |  | 499696 | 599787 |  | 499268 | 599634 | 43212 |  |  | 499270 | 599730 |  |  | 599864 | [5 empty] | 599726 |  | 599228 | [10 empty] | 126.03 | 21.9004 | 0 | 64.1979 | 41.8485 | 1.7376 | 3.2538 | 0.0336 | 4.6499
| Minimum Generation |  | 10591 | 6:00
| Highest Generation |  | 12638 | 21:00 | [129 empty] | 0 | [76 empty] | 263.6517
| Day Peak Generation |  | 11812 | 12:00
| Evening Peak Generation |  | 12638 | 21:00 | [206 empty] | 202699852
| HVDC Max Flow |  | 925 | 9:00 | [206 empty] | 202.6999
| HVDC EvPeak Flow |  | 922 | 21:00
| Load factor L.F |  | 91.56% | [169 empty] | 1275.5

## P1
POWER GRID BANGLADESH PLC.
NATIONAL LOAD DESPATCH CENTER
DAILY REPORT
[7 empty] | Reporting Date : | 2024-11-01
Till now the maximum generation is : - |  |  |  | 16477 | 21:00 | Hrs on | 2024-04-30
The Summary of Yesterday's |  |  | 2024-10-31 | Generation & Demand |  | Today's Actual Min Gen. & Probable Gen. & Demand
Day Peak Generation : |  |  | 11812 | MW Hour : | 12:00 | Min. Gen. at | 8:00 | 10425
Evening Peak Generation : |  |  | 12638 | MW Hour : | 21:00 | Available Max Generation : |  | 13366
E.P. Demand (at gen end) : |  |  | 14000 | MW Hour : | 21:00 | Max Demand (Evening) : |  | 13200
Maximum Generation : |  |  | 12638 | MW Hour : | 21:00 | Reserve(Generation end) |  | 166
Total Gen. (MKWH) : |  |  | 277.715 | System Load Factor : | 91.56% | Load Shed : |  | 0
EXPORT / IMPORT THROUGH EAST-WEST INTERCONNECTOR
Export from East grid to West grid :- Maximum |  |  |  | 820 | MW at | 9:00 | Energy
Import from West grid to East grid :- Maximum |  |  |  | - | MW at | - | Energy | -
|  | Water Level of Kaptai Lake at 6:00 A M on |  | 2024-11-01
Actual : |  | 101.6 | Ft.(MSL) , | Rule curve : | 109 | Ft.( MSL )
Gas Consumed : |  | Total = | 898.18 | MMCFD. | Oil Consumed (PDB) :
HSD:
FO:
Cost of the Consumed Fuel (PDB+Pvt) : |  |  | Gas : | 373657643.576 | Adani : | 92958214.7
|  |  | Coal : | 448084930.95 | Oil: | 760487668.48 | Total: | 1675188457.706
Load Shedding & Other Information
Area |  | Yesterday |  |  |  | Today
|  |  |  | Estimated Demand (S/S end) |  | Estimated Shedding (S/S end) |  | Rates of Shedding
|  | MW |  | MW |  |  | MW | (On Estimated Demand)
Dhaka |  | 158 | 3792:00 | 4695.4665 |  |  | 0 | 0.7946%
Chittagong Area |  | 224 | 5376:00 | 1291.088 |  |  | 0 | 2.961%
Khulna Area |  | 237 | 5688:00 | 1808.7915 |  |  | 0 | 3.425%
Rajshahi Area |  | 164 | 3936:00 | 1572.379 |  |  | 0 | 3.916%
Cumilla Area |  | 154 | 3696:00 | 1293.6804 |  |  | 0 | 3.611%
Mymensingh Area |  | 136 | 3264:00 | 962.2882 |  |  | 0 | 4.038%
Sylhet Area |  | 78 | 1872:00 | 539.2681 |  |  | 0 | 3.223%
Barisal Area |  | 69 | 1656:00 | 449.5289 |  |  | 0 | 4.116%
Rangpur Area |  | 81 | 1944:00 | 879.1971 |  |  | 0 | 4.105%
Total |  | 1301 |  | 13491.6877 |  |  | 0
Information of the Generating Units under shut down.
|  | Planned Shut- Down |  |  | Forced Shut- Down
1) Barapukuria ST: Unit- 2
2) Ghorasal-3,4,5,7
3) Shajibazar 330 MW
4) Baghabari-71,100 MW
5) Raozan unit-2
6) Siddhirganj 210 MW .
Outage | Restoration |  |  | Description of Event |  |  |  | Description of Event
Time | Time
08:06 | 14:18 | Bheramara 230/132kV S/S Transformer-2 HT Scheduled S/D Due
to annual maintenance
08:06 | 14:18 | Bheramara 230/132kV S/S Transformer-2 LT Scheduled S/D Due
to Annual Maintenance
08:20 |  | Chattak-Sylhet 132 kV Ckt-1 Scheduled S/D from Sylhet
132/33kV end Due to Yearly maintenance and from Chhatak
132/33kV end Due to Annual maintenance of sylhet -Chhatak
Ckt-1.
08:26 | 16:33 | Kallyanpur-Lalbag 132kV Ckt-1 Scheduled S/D from
Kallyanpur 132/33kV end Due to Annual Maintenance.
08:39 | 16:47 | Aminbazar-Keraniganj 230kV Ckt-1 Scheduled S/D from
Keranigonj 230/132/33kV end Due to Annual Maintenance at
Aminbazar end. and from Aminbazar 400/230/132kV end Due to
Annual Maintenance
08:40 | 13:57 | Gopalganj 400/132kV S/S ATR-02 LT Project Work S/D
08:41 | 13:55 | Gopalganj 400/132kV S/S ATR-02 HT Project Work S/D
08:50 | 16:45 | Barishal 230/132kV S/S 230kV BUS Scheduled S/D Due to 230
kV bus -2 S/D taken for annual maintenance
08:50 | 16:46 | Aminbazar 400/230/132kV S/S 230 kv Bus 02 Scheduled S/D Due
to Annual maintenance
08:51 | 18:35 | Ashuganj-Shahjibazar 132kV Ckt-1 Project Work S/D from
Ashuganj 230/132/33kV end Due to 132 KV GIS project work
and from Shahjibazar 132/33kV end Due to Shoutdown taken by
Ashugonj S/S
09:05 | 16:36 | Ashuganj-Ashuganj S 230 kV Ckt-2 Scheduled S/D from
Ashuganj 230/132/33kV end.
09:38 | 11:30 | Rajbari 132/33kV S/S 132 kV Bus-I Project Work S/D
| 10:03 | Fenchuganj-Sylhet (T at Bianibazar) 132kV Ckt-2 is
restored.
| 10:03 | Sylhet (South) S/S Sylhet (S)-Fenchugonj 132KV Ckt-1 is
restored.
| 10:06 | Fenchuganj -Sylhet 132kV Ckt-1 is restored.
10:09 | 13:50 | Mithapukur-Palashbari 132kV Ckt-1 Forced S/D from
Mithapukur 132/33kV end Due to palashbari grid and from
Palashbari 132/33kVend.
| 10:13 | Sylhet (South) S/S Sylhet (S)-Fenchugonj 132KV Ckt-2 is
restored.
10:20 | 17:18 | Rangpur 132/33kV S/S 132KV Bus B Scheduled S/D Due to
Maintenance works
10:44 | 13:50 | Palashbari 132/33kV S/S BUS-B Scheduled S/D Due to Annual
maintenance
10:47 | 12:36 | Magura 132/33kV S/S T-3 (425T) LT Scheduled S/D Due to
SCADA Integration work.
10:52 | 12:35 | Magura 132/33kV S/S T-3 (425T) HT Scheduled S/D Due to SCAD
Integration at Transformer-
12:20 | 14:15 | Keranigonj 230/132/33kV S/S 132 kV Hasnabad Ckt. 1
Scheduled S/D Due to Maintenance work at Hasnabad end.
12:20 | 14:15 | Aggreko-keraniganj 132kV Ckt-1 Scheduled S/D from
Keranigonj 230/132/33kV end Due to maintenance work at
hasnabad end.
12:31 |  | Hasnabad 132/33kV S/S Keraniganj-1 (Pre- Lalbag) Scheduled
S/D Due to Line checking
12:31 |  | Hasnabad 132/33kV S/S Keraniganj-2 (Pre- Aourahati)
Scheduled S/D Due to Line checking
14:10 | 17:10 | Gopalganj 400/132kV S/S ATR-03 LT Project Work S/D
14:10 | 17:10 | Gopalganj 400/132kV S/S ATR-03 HT Project Work S/D
| 16:41 | Madaripur 132/33kV S/S T1-405T HT is restored.
| 16:42 | Madaripur 132/33kV S/S T1-405T LT is restored.
| 17:45 | Faridpur 132/33kV S/S Transformer-3 HT is restored.
18:40 | 20:13 | Magura 132/33kV S/S T-3 (425T) HT Scheduled S/D Due to
SCADA integration work.
18:40 | 20:13 | Magura 132/33kV S/S T-3 (425T) LT Scheduled S/D Due to
SCADA integration work.
22:59 | 23:07 | Shahjibazar 132/33kV S/S TR-02 LT Tripped showing O/C, E/F | [5 empty] | 30 MW load interrup.
Relay relays Due to Chunarughat Feeder O/C, E/F
05:54 |  | Madaripur 132/33kV S/S T3-426T LT Scheduled S/D Due to 33kv | [5 empty] | 15 MW load interrup.
bus section -3 ds maintenance
05:54 |  | Madaripur 132/33kV S/S T3-426T HT Scheduled S/D Due to 33kv
bus section -3 ds maintenance
05:55 |  | Madaripur 132/33kV S/S T1-405T LT Scheduled S/D Due to 33kv
bus section -3 ds maintenance
05:55 |  | Madaripur 132/33kV S/S T1-405T HT Scheduled S/D Due to 33kv
bus section -3 ds maintenance
06:46 |  | Kodda 132/33kV S/S Tr-3 (426T) LT Scheduled S/D Due to
Redhot maintenance
06:47 |  | Kodda 132/33kV S/S Tr-3 (426T) HT Scheduled S/D Due to
Redhot maintenance
07:17 |  | Kushtia 132/33kV S/S T-1 LT Scheduled S/D Due to WZPDCL-1, | [5 empty] | 10 MW load interrup.
housing feeder 33kv bus ds red hot maintenance.
07:18 |  | Kushtia 132/33kV S/S T-1 HT Scheduled S/D Due to WZPDCL-1,
housing feeder 33kv bus ds red hot maintenance.

## P2
EVENING PEAK GENERATION AND DAY LONG ENERGY DATA OF POWER STATIONS
| Date : | 2024-10-31
Sl. |  |  |  |  | Present | Peak | Energy
No. | Name of the Power Stations |  | Producer | Installed Capacity | Capacity | Hour | Generated | Remarks
Generation
|  |  |  | Unit No. X Capacity | MW | MW | KWH
1 | Ghorasal Repowered CCPP:Unit-3 (GT |  | PDB | 1*260 | 260 | 0 | 0 | Under maint.
2 | Ghorasal Repowered CCPP Unit-4 |  | PDB | 1*210 | 180 | 0 | 0 | Gas shortage
| Ghorasal TPP Unit-5 |  | PDB | 1*210 | 190 | 0 | 0 | Gas shortage
3 | Ghorasal 365 MW CCPP Unit-7 |  | PDB | 1*243+1*122 | 365 | 0 | 0 | Air Compressor problem
| Ghorashal 78.5 MW PP(MAX) |  | QRPP | 2*40 | 0 | 0 | 0 | Contract Expired
4 | Ghorashal 108 MW PP (Regent) |  | IPP | 34*3.35 | 108 | 0 | 0 | Gas shortage
5 | Haripur GTPP |  | PDB | 2*32 | 20 | 0 | 0 | Under maint.
6 | Haripur 412 MW CCPP |  | EGCB | 1*273+1*139 | 400 | 410 | 9378000
| Haripur 360 MW CCPP(HPL) |  | IPP | 1*235+1*125 | 0 | 0 | 0 | Contract Expired
7 | Meghnaghat 450 MW CCPP(MPL) |  | IPP | 2*150+1*150 | 450 | 450 | 10494800
| Meghnaghat 100 MW(IEL) |  | NENP | 12*8.9 | 0 | 0 | 0 | Contract Expired
8 | Meghnaghat CCPP(Summit) |  | IPP | 2*110+1*110 | 335 | 0 | 0 | Gas shortage
| Madanganj 102 PP(Summit) |  | NENP | 6*17 | 0 | 0 | 0 | Contract Expired
9 | Madanganj-55 MW PP(Summit) |  | IPP | 3*17.08+1*11.3 | 55 | 30 | 767581 | Fuel shortage
10 | Keraniganj 100 MW PP (Powerpac) |  | NENP | 8*13.45 | 75 | 13 | 76000 | Engine problem
11 | Narshingdi 22 MW PP (Doreen) |  | SIPP, REB | 8*2.90 | 22 | 0 | 0 | Contract Expired
12 | 210 MW Siddhirgonj TPP |  | PDB | 1*210 | 115 | 0 | 0 | Under maint.
13 | Siddhirgonj 2*120 MW GTPP |  | EGCB | 2*105 | 210 | 0 | 0 | Gas shortage
14 | Siddhirganj 335 MW CCPP |  | EGCB | 1*217+118 | 335 | 224 | 5515611 | DP High
15 | Gagnagar 102 MW PP (Digital Power) |  | IPP | 12*8.924 | 102 | 8 | 50400 | Fuel shortage
16 | Katpotti 52 MW PP (Sinha) |  | IPP | 7*7.9 | 0 | 0 | 0 | Fuel shortage
17 | Kamalaghat 54 MW PP(Banco Energy) |  | IPP | 3*18 | 54 | 17 | 259920 | Fuel shortage
18 | Kodda 150 MW PP |  | BPDB-RPCL | 9*17.06 | 149 | 149 | 1912800
19 | Manikganj 55 MW PP (Northern) |  | IPP | 3*19.3 | 55 | 35 | 276974 | Fuel shortage
20 | Nababganj 55 MW PP (Southern power ) |  | IPP | 3*19.3 | 55 | 35 | 274786 | Fuel shortage
21 | Bosila 108 MW PP(CLC) |  | IPP | 12*8.775+1*3.5 | 0 | 0 | 0
22 | Summit Power,(Madhabdi+Ashulia) |  | SIPP,REB | 3*3.67+4*8.73 | 80 | 39 | 927240 | Engine problem
23 | Maona 33 MW PP(Summit) |  | SIPP,REB | 4*8.73 | 33 | 25 | 589680 | Engine problem
24 | Rupganj 33 MW PP(Summit) |  | SIPP,REB | 4*8.73 | 33 | 30 | 765700 | Engine problem
25 | Gazipur 52 MW PP |  | RPCL | 6*8.9 | 52 | 34 | 399360 | Fuel shortage
26 | Tongi 80 MW GTPP |  | PDB | 1* 105 | 105 | 0 | 0 | Gas shortage
27 | Kodda 300 MW PP Unit-2 (Summit) |  | IPP | 18*17.076 | 300 | 30 | 763015 | Fuel shortage
| Bramhangoan 100 MW PP (Aggreko) |  | IPP | 114*0.959 | 0 | 0 | 0 | Contract Expired
| Aurahati 100MW PP (Aggreko) |  | IPP | 0.85*23+0.95*91 | 0 | 0 | 0 | Contract Expired
28 | Kodda 149 MW PP Unit-1 (Summit) |  | IPP | 8*18.45+8.97 | 149 | 112 | 2050560 | Fuel shortage
29 | Gazipur 100 MW PP |  | RPCL | 6*17.5 | 105 | 105 | 1477440
30 | Meghnaghat 104 MW PP (OPCL) |  | IPP | 18.5*6 | 104 | 0 | 83520 | Fuel shortage
31 | Manikgonj 162MW PP(MPGL) |  | IPP | 9*18 | 162 | 72 | 806400 | Fuel shortage
32 | Spectra Solar Plant Ltd. |  | IPP | 35 | 35 | 0 | 152918
33 | Kanchan Purbachal Power Generation Ltd. |  | IPP | 18.4*3 | 55 | 36 | 684360 | Fuel shortage
34 | Meghnaghat Unique power |  | IPP | 586 | 584 | 0 | 0
35 | Summit Meghanghat-2 589 MW(Gas) |  | IPP | 589 | 583 | 0 | 0 | On test.
| Meghnaghat (Reliance) 718MW CCPP |  | IPP | 718 | 0 | 0 | 0 | On test.
| Dhaka area Total |  |  |  | 5915 | 1854 | 37707065
36 | Chattogram TPP-1 |  | PDB | 1*210 | 180 | 0 | 0 | Gas shortage
| Chattogram TPP-2 |  | PDB | 1*210 | 180 | 0 | 0 | Gas shortage
37 | Raozan 25 MW PP |  | RPCL | 3*8.9 | 25 | 25 | 224681
38 | Teknaf 20MW PP (Solartech) |  | IPP | 20 | 20 | 0 | 118665
39 | Patenga 50MW PP (Baraka) |  | IPP | 8*6.98 | 50 | 19 | 256320 | Fuel shortage
40 | Kaptai Hydro: Unit-1,2,3,4, 5 |  | PDB | 2*40+3*50 | 230 | 216 | 4649927
41 | Sikalbaha 225MW |  | PDB | 1*150+1*75 | 225 | 226 | 5134450
42 | Sikalbaha Peaking GT |  | PDB | 1*150 | 150 | 0 | 0 | Under maint.
43 | Sikalbaha 105 MW PP (Baraka Sikalbaha) |  | PDB | 6*17.5 | 105 | 17 | 102036 | Fuel shortage
44 | Hathazari 100 MW peaking PP |  | PDB | 11*8.9 | 98 | 71 | 1523184 | Engine problem
45 | Dohazari -Kalaish 100 MW Peaking |  | PDB | 6*17 | 102 | 84 | 1946686 | Engine problem
| Juldah 100 MW Unit-1 (Acorn) |  | NENP | 8*13.45 | 0 | 0 | 0 | Contract Expired
46 | Juldah 100 MW PP Unit-3 (Acorn) |  | IPP | 8*13.5 | 100 | 75 | 1408320 | Engine problem
| Barabkunda 22 MW PP (Regent) |  | SIPP, PDB | 8*2.90 | 0 | 0 | 0 | Contract Expired
* | Malancha, Ctg. EPZ (United) |  |  | 5*8.73+3*9.34 | 0 | 20 | 422400
47 | Chattogram 108 MW PP (ECPV) |  | IPP | 16*7 | 108 | 0 | 0 | Fuel shortage
48 | Kaptai 7 MW Solar PP |  | PDB | 7.4 MW | 7 | 0 | 22801
49 | Anwara 300 MW PP (United) |  | IPP | 17*17+24 | 300 | 52 | 1299709 | Fuel shortage
50 | Jodiac Power |  | IPP | 3*18.55+1*3.6 | 54 | 35 | 907634 | Fuel shortage
51 | Karnaphuli Power Ltd. |  | IPP | 18.415*6+6.5 | 110 | 17 | 425710 | Fuel shortage
52 | Juldah unit-2 (Acorn) |  | IPP | 8*13.6 | 100 | 12 | 300480 | Fuel shortage
53 | Anlima Energy Ltd. |  | IPP | 6*21.2 | 116 | 35 | 506836 | Fuel shortage
54 | Mirsharai 150 MW |  | BPDB-RPCL | 18.5*9 | 163 | 160 | 960145
55 | SS Power I |  | IPP | 2*612 | 1224 | 590 | 14443635 | Coal shortage
56 | Cox's Bazar Wind |  | IPP | 66 | 60 | 0 | 33600
57 | Matarbari 2*600 MW (CPGCL) |  | CPGCL | 2*575 | 1150 | 0 | 0 | Coal shortage
| Mirsharai 150 MW (Gas) |  | BPDB-RPCL | 18.5*9 | 0 | 0 | 0 | On test.
| Chattogram area Total |  |  |  | 4857 | 1654 | 34687219
| Ashuganj TPP Unit- 3 |  | APSCL | 1*150 | 0 | 0 | 0
| Ashuganj TPP Unit- 4 |  | APSCL | 1*150 | 0 | 0 | 0
| Ashuganj TPP Unit- 5 |  | APSCL | 1*150 | 0 | 0 | 0
58 | Ashuganj 225 MW CCPP |  | APSCL | 1*142+1*75 | 221 | 215 | 5144000
59 | Ashuganj 450 MW CCPP(North) |  | APSCL | 1*360 | 360 | 310 | 8192000
60 | Ashuganj 450 MW CCPP(South) |  | APSCL | 1*360 | 360 | 0 | 0 | Under maint.
61 | Ashuganj 420 MW CCPP(East) |  | APSCL | 284*1+116*1 | 400 | 400 | 9262800
62 | Ashuganj 50 MW PP |  | APSCL | 14*3.968 | 45 | 20 | 790128 | Gas shortage
63 | Ashuganj 55 MW PP (Precision) |  | NENP | 0 | 55 | 5 | 199200 | Gas shortage
64 | Ashuganj 195 MW PP (APSCL-United) |  | IPP | 20*9.73+1*16 | 195 | 36 | 334545 | Gas shortage
65 | Ashuganj 51 MW PP (Midland) |  | IPP | 6*9.34 | 51 | 51 | 1139384
66 | Ashuganj 150 MW PP (Midland) |  | IPP | 23*7.015 | 150 | 70 | 1421818 | Fuel shortage
67 | Titas 50 MW Peaking PP |  | PDB | 6*8.92 | 52 | 42 | 990032 | Engine problem
68 | Chandpur 150 MW CCPP |  | PDB | 1*106+1*57 | 163 | 50 | 1171760 | Gas shortage
69 | Chandpur 200 MW (Desh energy) |  | IPP | 12*18.4 | 200 | 34 | 637440 | Fuel shortage
70 | Feni 11 MW PP (Doreen) |  | SIPP, REB | 4*2.90 | 11 | 0 | 0 | Contract Expired
** | Impoprt (Tripura) |  | Imported power | 0 | 160 | 76 | 1737600
| Jangalia 33 MW PP (Summit) |  | SIPP, PDB | 4*8.73 | 0 | 0 | 0 | Contract Expired
71 | Jangalia 52 MW PP (Lakdanavi) |  | IPP | 6*8.92 | 52 | 43 | 568392
72 | Cumilla 25 MW PP (Summit) |  | SIPP, REB | 3*3.67+2*6.97 | 25 | 18 | 404810 | Engine problem
| Daudkandi 200 MW PP (B.Trac) |  | IPP | 154*1.4 | 0 | 0 | 0 | Contract Expired
73 | Feni Lanka Power |  | IPP | 7*18.415+1*9.78 | 114 | 106 | 1223220 | Engine problem
74 | Chowmuhani 113 MW |  | IPP | 12*9.78+2*3.1 | 113 | 28 | 583800 | Fuel shortage
75 | Chandpur 115(Doreen) |  | IPP | 4*18.5+2*22.5 | 115 | 58 | 955200 | Fuel shortage
76 | Sonagazi 75 MW Solar Plant |  | EGCB | 75 | 75 | 0 | 373645
| Cumilla Area Total |  |  |  | 2917 | 1562 | 35129774
77 | RPCL 210MW CCPP |  | IPP | 4*35+1*70 | 202 | 26 | 472320 | Gas shortage
78 | Jamalpur 95 MW PP(Powerpac) |  | IPP | 0 | 0 | 0 | 0
79 | Sarishabari 3 MW Solar Plant |  | IPP | 1*3 | 3 | 0 | 9150
80 | Mymensingh 200 MW PP (United) |  | IPP | 9.78*21 | 200 | 95 | 1884000 | Fuel shortage
81 | Jamalpur 115 MW PP (United) |  | IPP | 9.78*12 | 115 | 57 | 1344000 | Fuel shortage
82 | Sutiakhali 50 MW Solar PP |  | IPP | 50 | 50 | 0 | 207840
83 | Tangail Palli Power Gen 22 MW |  | IPP | 4*6.7 | 22 | 24 | 282480 | Fuel shortage
84 | Bhairob 54.5 MW |  | IPP | 3*18.2 | 54 | 35 | 681120 | Fuel shortage
| Sreepur 150 MW |  | BPDB-RPCL | 150 | 0 | 0 | 96000
| Mymensingh Area Total |  |  |  | 646 | 237 | 4976910
85 | Fenchugonj CCPP Phase-1 |  | PDB | 2*32+1*33 | 70 | 0 | 0 | Machine problem.
86 | Fenchugonj CCPP Phase-2 |  | PDB | 2*35+1*35 | 90 | 30 | 699000 | Machine problem.
87 | Kushiara 163 MW CCPP (KP) |  | IPP | 1*109+1*54 | 163 | 163 | 3814445
88 | Shajibazar 330 MW CCPP |  | PDB | 3*110 | 330 | 0 | 0 | Under maint.
89 | Fenchugonj 51 MW PP (Barakatullah) |  | RPP | 19*2.90 | 51 | 0 | 0 | Gas shortage
90 | Fenchuganj 44 MW (Energyprima) |  | NENP | 12*3.3+5*2 | 50 | 5 | 203400 | Gas shortage
91 | Hobiganj 11 MW PP Cofidence-E |  | SIPP, REB | 4*2.90 | 11 | 2 | 50792 | Engine problem
92 | Shahjibazar GTPP Unit- 8 & 9 |  | PDB | 2*35 | 66 | 57 | 1343520 | Machine problem.
93 | Shahjibazar 86 MW PP (Shahjibazar) |  | RPP | 32*2.90 | 86 | 11 | 260160 | Gas shortage
94 | Shahjibazar 100 MW GTPP |  | PDB | 1*100 | 100 | 0 | 0
95 | Sylhet 225 MW CCPP |  | PDB | 1*142+1*89 | 231 | 207 | 4147890 | Machine problem.
96 | Sylhet 20 MW GTPP |  | PDB | 1*20 | 20 | 0 | 0 | Gas shortage
| Sylhet 50 MW PP (EPL) |  | NENP | 27*2 | 0 | 0 | 0 | Contract Expired
97 | Shahjahanulla 25 MW PP |  | SIPP, REB | 3*9.34 | 25 | 13 | 319056 | Engine problem
98 | Bibiana-II 341 MW CCPP (Summit) |  | IPP | 1*222+1*119 | 341 | 290 | 7503000 | FGMO
99 | Bibiyana-III 400 MW CCPP |  | PDB | 285*1+134*1 | 400 | 348 | 8982000 | DP High
| Sylhet 10MW PP (Desh) |  | RPP | 6*1.95 | 0 | 0 | 0 | Contract Expired
100 | Bibiyana South 400 MW |  | PDB | 400 MW | 383 | 400 | 8634000
| Sylhet Area Total |  |  |  | 2417 | 1526 | 35957263
101 | Bheramara GTPP Unit-3 |  | PDB | 1*20 | 16 | 0 | 0
** | Bheramara (HVDC ) |  | Imported power | 2*500 | 1000 | 922 | 21900363
| Khulna 115 PP MW (KPCL-2) |  | NENP | 7*17 | 0 | 0 | 0 | Contract Expired
102 | Faridpur 50 MW Peaking PP |  | PDB | 8*6.89 | 54 | 20 | 442560 | Engine problem
103 | Khulna 225 MW CCPP |  | NWPGCL | 1*150+1*75 | 230 | 0 | 0 | Fuel shortage
104 | Gopalganj 100 MW Peaking PP |  | PDB | 16*6.98 | 109 | 45 | 649728 | Engine problem
105 | Bheramara 410 MW CCPP |  | NWPGCL | 1*278+1*132 | 410 | 275 | 6928704 | Gas shortage
| Noapara 40 MW PP (Khanjahan Ali) |  | NENP | 5*8.5 | 0 | 0 | 0 | Contract Expired
| Noapara 100 MW PP (Bangla Trac) |  | IPP | 70*1.4 | 0 | 0 | 0 | Contract Expired
106 | Rupsha 105 MW PP (Orion rupsha) |  | IPP | 6*18.445 | 105 | 0 | 47520 | Fuel shortage
107 | Madhumati 100 MW PP |  | NWPGCL | 6*18 | 105 | 0 | 0
108 | Mongla Orion 100 MW Solar PP |  | IPP | 100 | 100 | 0 | 532800
109 | Khulna 330 MW CCPP (OIL) |  | PDB | 1*220+1*110 | 336 | 0 | 0 | On test.
110 | Rampal 1320 MW (BIFPCL) |  | NTPC&BPDB | 617*2 | 1234 | 621 | 12930910 | Coal shortage
| Kulna 225 MW CCPP (GAS) |  | NWPGCL | 0 | 0 | 0 | 0
| Khulna Area Total |  |  |  | 3699 | 1883 | 43432585
111 | Barisal 110 MW PP (Summit ) |  | IPP | 7*17.076 | 110 | 16 | 87840 | Fuel shortage
112 | Bhola 33 MW PP (Venture) |  | NENP | 1*34.50 | 10 | 10 | 192056 | Engine problem
113 | Bhola 225 MW CCPP |  | PDB | 2*63+1*68 | 194 | 127 | 3078000 | Machine problem.
| Bhola 95 MW PP (Aggreko) |  | QRPP | 96*1.10 | 0 | 0 | 0 | Contract Expired
114 | Payra 1320 MW |  | BCPCL | 2*622 | 1244 | 1244 | 31372200
115 | Bhola Nutan Biddut BD LTD |  | IPP | 220 | 220 | 220 | 5448460
116 | United Payra Power Ltd. |  | IPP | 8*18.5+1*9.5 | 150 | 150 | 1818000
117 | Barisal 307 MW |  | IPP | 307*1 | 307 | 0 | 0 | Under maint.
118 | Barisal 1 MW Solar Plant |  | PDB | 1 | 1 | 0 | 3670
| Barisal Area Total |  |  |  | 2236 | 1767 | 42000226
119 | Baghabari 71 MW GTPP |  | PDB | 1*71 | 71 | 0 | 0 | Gas shortage
| Baghabari 100 MW GTPP |  | PDB | 1*100 | 100 | 0 | 0 | Gas shortage
120 | Baghabari 50 MW Peaking PP |  | PDB | 6*8.9 | 52 | 38 | 733565 | Engine problem
121 | Bera 70 MW Peaking PP |  | PDB | 9*8.29 | 71 | 26 | 229215 | Machine problem.
122 | Amnura 50 MW PP(Sinha) |  | NENP | 7*7.79 | 28 | 0 | 0 | Lube Oil porblem
| Katakhali 50 MW PP (Northern) |  | QRPP | 6*8.9 | 0 | 0 | 0 | Contract Expired
123 | Katakhali 50 MW Peaking PP |  | PDB | 6*8.7 | 50 | 38 | 757843 | Engine problem
124 | Sirajgonj Unit-1 225MW |  | NWPGCL | 1*150+1*75 | 210 | 160 | 4060545 | Gas shortage
125 | Sirajgonj Unit-2 225MW |  | NWPGCL | 1*150+1*75 | 220 | 0 | 0
126 | Sirajgonj Unit-3 225MW |  | NWPGCL | 1*141 | 220 | 0 | 0 | Gas shortage
127 | Sirajgonj 400 MW CCPP Unit-4 |  | IPP, SNWPGCL | 1*282+1*132 | 414 | 414 | 9852363 | FGMO
128 | Santahar 50 MW Peaking PP |  | PDB | 6*8.7 | 50 | 28 | 372820 | Engine problem
| Bogra 22 MW PP (GBB) |  | RPP | 0 | 0 | 0 | 0 | Contract Expired
| Bogura 20 MW PP (Energyprima) |  | NENP | 5*3.3+5*2 | 0 | 0 | 0 | Contract Expired
129 | Ullapara 11 MW PP (Summit) |  | SIPP, REB | 4*2.90 | 11 | 8 | 173808 | Engine problem
130 | Natore 52 MW PP (Rajlanka) |  | IPP | 6*8.92 | 52 | 0 | 0 | Fuel shortage
131 | Chapainawabganj 100 MW Peaking PP |  | PDB | 12*8.924 | 104 | 93 | 1145616 | Engine problem
| Baghabari 200 MW PP (Paramount) |  | IPP | 135*1.6 | 0 | 0 | 0 | Contract Expired
132 | Bagura 113 MW PP (Confidence)-2 |  | IPP | 6*18.55+7.2 | 113 | 94 | 1404672 | Engine problem
133 | Confidence Power Bogura Unit-1 113 MW |  | IPP | 6*18.55 | 113 | 113 | 1543584
134 | Sirajgonj 6.55 MW Solar |  | NWPGCL | 1*6 | 6 | 0 | 23340
** | Adani Power Jharkhanda Ltd |  | Imported power | 748*2 | 1496 | 724 | 14063270
135 | Sirajganj 68 MW Solar Park |  | NWPGCL | 68 | 68 | 0 | 287252
| Pabna Solar 100 MW |  | IPP | 100 | 0 | 0 | 397940
| Rajshahi Area Total |  |  |  | 3449 | 1736 | 35045833
136 | Barapukuria TPP Unit-1 |  | PDB | 1*125 | 85 | 64 | 1435200 | Machine problem.
| Barapukuria TPP Unit-2 |  | PDB | 1*125 | 85 | 0 | 0 | Under maint.
137 | Barapukuria 275 MW TPP Unit-3 |  | PDB | 1*275 | 274 | 170 | 4016000 | Machine problem.
138 | Rangpur 20 MW GTPP |  | PDB | 1*20 | 20 | 0 | 0
139 | Saidpur 20 MW GTPP |  | PDB | 1*20 | 20 | 0 | 0
140 | Rangpur 113 MW PP (Confidence) |  | IPP | 9*6.984+7*7.015+3.15*2 | 113 | 70 | 1155628 | Fuel shortage
141 | Sympa Solar Power 8MW |  | IPP | 8 MW | 8 | 0 | 33218
142 | Energypac Power Venture Thakurgaon Ltd. |  | IPP | 115 | 115 | 115 | 1047552
143 | Intraco Solar 30 MW |  | IPP | 1*30 | 30 | 0 | 163163
144 | Teesta Solar Limited |  | IPP | 16*12.5 | 200 | 0 | 927360
| Rangpur Area Total |  |  |  | 950 | 419 | 8778121
| Total |  |  |  | 27086 | 12638 | 277714996
| Eastern Grid Total |  |  |  | 16752 | 6833 | 148458231
| Western Grid Total |  |  |  | 10334 | 5805 | 129256765
| National Grid Total |  |  |  | 27086 | 12638 | 277714996
*Data collected from respective power station over telephone.
Executive Engineer
Network Operation Division
Page- 3

## P3
Power Grid Bangladesh PLC
National Load Dispatch Center (NLDC)
MAXIMUM LOAD SERVED BY DIFFERENT GRID SUB-STATIONS
| Date : | 2024-10-31
Zone Total Scenario at Evening Peak Hour (19:30 Hr.)
(a) ENTIRE EASTERN GRID: |  |  | 8823.32 |  | MW | (b) ENTIRE WESTERN GRID: |  |  |  | 3759.6 | MW
i) Dhaka area |  |  | 5029.82 |  | MW | i) Khulna area |  |  |  | 1462.8 | MW
ii) Chattogram area |  |  | 1198.5 |  | MW | ii) Barishal area |  |  |  | 390 | MW
iii) Cumilla area |  |  | 1154 |  | MW | iii) Rajshahi area |  |  |  | 1191.8 | MW
iv) Mymensingh area |  |  | 927 |  | MW | iv) Rangpur area |  |  |  | 715 | MW
v) Sylhet area |  |  | 514 |  | MW
System Total Demand at Evening Peak Hour (a + b) = | [5 empty] | 12582.92 | MW
Sl No. | Sub-station | Load (MW) | Time | Sl No. | Sub-station | Load (MW) | Time | Sl No. | Sub-station | Load (MW) | Time
1 | AKS | 10 | 13:00 | 67 | Jashore | 121 | 13:00 | 133 | Rajbari | 52 | 07:00
2 | AKSML | 125.9 | 11:00 | 68 | Jhenaidah | 100 | 22:00 | 134 | Rajendrapur | 92 | 22:00
3 | Aftabnagar | 60 | 13:00 | 69 | Joydebpur | 175 | 21:00 | 135 | Rajshahi | 91 | 00:00
4 | Agargaon | 123 | 13:00 | 70 | Joypurhat | 41 | 00:00 | 136 | Rajshahi-230 | 71 | 13:00
5 | Agrabad | 90 | 22:00 | 71 | Juldah | 16 | 07:00 | 137 | Ramganj | 88 | 21:00
6 | Amnura | 47 | 20:00 | 72 | KSRM | 44 | 12:00 | 138 | Rampur | 40 | 19:30
7 | Ashuganj | 87 | 00:00 | 73 | Kabirpur | 251 | 21:00 | 139 | Rangamati | 14 | 08:00
8 | BSRM | 11 | 16:00 | 74 | Kachua | 72 | 21:00 | 140 | Rangpur | 114 | 21:00
9 | Bagerhat | 68 | 21:00 | 75 | Kallyanpur | 108 | 20:00 | 141 | Ruppur | 7.2 | 11:00
10 | Bakulia | 87 | 21:00 | 76 | Kalurghat | 36 | 09:00 | 142 | SSM | 13 | 01:00
11 | Banani | 74 | 13:00 | 77 | Kamrangirchar | 67 | 13:00 | 143 | Saidpur | 80 | 19:30
12 | Bangabhaban | 24 | 11:00 | 78 | Kaptai | N/A | N/A | 144 | Satkhira | 97 | 22:00
13 | Barapukuria | 43 | 22:00 | 79 | Kazla | 113 | 13:00 | 145 | Satmasjid | 101 | 13:00
14 | Barguna | 16 | 21:00 | 80 | Keranigonj | 74 | 21:00 | 146 | Savar | 178 | 12:00
15 | Barishal | 89 | 13:00 | 81 | Khagrachori | 24 | 18:00 | 147 | SevenRings | 14.47 | 15:00
16 | Barishal-230 | 74 | 21:00 | 82 | Khulna | 75 | 23:00 | 148 | ShahCement | 26 | 11:00
17 | Baroaulia | 69 | 14:00 | 83 | Khulshi | 148 | 13:00 | 149 | Shahjadpur | 69 | 10:00
18 | Baroirhat | 55 | 22:00 | 84 | Kishoreganj | 128 | 20:00 | 150 | Shahjibazar | 101 | 22:00
19 | Bashundhara | 184 | 18:00 | 85 | Kodda | 289 | 21:00 | 151 | Shahmirpur | 44 | 16:00
20 | BashundharaCement | 12 | 00:00 | 86 | Kulaura | 38 | 21:00 | 152 | Shariatpur | 58 | 23:00
21 | Beanibazar | 54 | 19:00 | 87 | Kurigram | 42 | 21:00 | 153 | Sherpur | 106 | 22:00
22 | Benapole | 50 | 21:00 | 88 | Kushtia | 114 | 18:30 | 154 | Shikalbaha | 24 | 06:00
23 | Bhaluka | 110 | 11:00 | 89 | Lalbag | 87 | 13:00 | 155 | Shitalakhya | 82.5 | 12:00
24 | Bhandaria | 35 | 19:30 | 90 | Lalmonirhat | 39 | 18:30 | 156 | Sholosohor | 38 | 17:00
25 | Bhangura | 28 | 00:00 | 91 | MI_Cement | 17.7 | 00:00 | 157 | Shyampur | 166 | 11:00
26 | Bheramara(GK) | 46 | 22:00 | 92 | Madanganj | 38 | 18:30 | 158 | Siddhirganj | 114 | 09:00
27 | Bhulta | 244 | 21:00 | 93 | Madaripur | 89 | 22:00 | 159 | Sirajganj | 80 | 18:00
28 | Bog-Sherpur | 48 | 23:00 | 94 | Madartek | 89.72 | 18:00 | 160 | Sonargaon | 74 | 22:00
29 | Bogura | 136 | 21:00 | 95 | Madunaghat | 52 | 22:00 | 161 | Sreemongol | 64 | 22:00
30 | Borhanuddin | 73 | 21:00 | 96 | Magura | 44 | 21:00 | 162 | Sreepur | 71 | 12:00
31 | Brahmanbaria | 133 | 21:00 | 97 | Mahasthangarh | 56 | 21:00 | 163 | Srinagar | 34.8 | 00:00
32 | Cantonment | 118 | 13:00 | 98 | Manikganj | 112 | 22:00 | 164 | Sunamganj | 38 | 22:00
33 | Chandpur | 56 | 21:00 | 99 | Maniknagar | 70 | 13:00 | 165 | Sylhet | 42 | 00:00
34 | Chandraghona | 32 | 21:00 | 100 | Matarbari | 37 | 21:00 | 166 | Sylhet-132 | 108 | 12:00
35 | Chapai | 49 | 04:00 | 101 | Matuail | 70 | 16:00 | 167 | TK | 25 | 00:00
36 | Charsaidpur | 43 | 12:00 | 102 | Millgate | 126 | 12:00 | 168 | Tangail | 172 | 18:30
37 | Chauddagram | 58 | 22:00 | 103 | Mirpur | 141 | 18:00 | 169 | Thakurgaon | 72 | 21:00
38 | Chhatak | 27 | 21:00 | 104 | Mirsorai | 6 | 15:00 | 170 | Tongi | 130 | 11:00
39 | Chowmuhani | 188 | 21:00 | 105 | Mirzapur | 34 | 00:00 | 171 | Ullahpara | 38 | 19:00
40 | Chuadanga | 82 | 21:00 | 106 | Mithapukur | 40 | 20:00 | 172 | Ullon | 53 | 20:00
41 | Coxsbazar | 114 | 22:00 | 107 | Modern | 0 | 00:00 | 173 | Uttara | 92 | 13:00
42 | Cumilla(N) | 153 | 18:30 | 108 | Mogbazar | 131.7 | 15:00 | 174 | UttaraNew | 55 | 18:00
43 | Cumilla(S) | 154 | 14:00 | 109 | Mongla | 38 | 11:00 | 175 | Zigatola | 88 | 19:00
44 | Daudkandi | 130 | 22:00 | 110 | Motijheel | 46 | 12:00
45 | Dhaka | 40 | 13:00 | 111 | Munshiganj | 95 | 19:30
46 | Dhamrai | 110 | 21:00 | 112 | Mymensingh | 201 | 13:00
47 | Dhanmondi | 147 | 13:00 | 113 | Naogaon | 101 | 19:30
48 | Dohazari | 96 | 22:00 | 114 | Narail | 42 | 21:00
49 | Faridpur | 126 | 20:00 | 115 | Narinda | 72.5 | 13:00
50 | Fatullah | 89 | 12:00 | 116 | Narshingdi | 156 | 19:00
51 | Fenchuganj | 37 | 13:00 | 117 | Natore | 113 | 19:30
52 | Feni | 98 | 21:00 | 118 | Nawabganj | 42 | 21:00
53 | GPH | 85 | 15:00 | 119 | Netrakona | 96 | 22:00
54 | Ghatail | 46 | 21:00 | 120 | New | 56.6 | 12:00
55 | Ghorashal | 50 | 22:00 | 121 | Niamatpur | 46 | 18:00
56 | Goalpara | 28 | 13:00 | 122 | Noapara | 33 | 07:00
57 | Gollamari | 62 | 22:00 | 123 | PHP | 3 | 09:00

## Voltage
e
MAXIMUM & MINIMUM VOLTAGES OF DIFFERENT GRID SUB-STATIONS:
| Date: | 2024-10-31 | [7 empty] | QF-LDC-10
| Sub-Station | Max Voltage | Hour | Min | Hour | Sub-Station | Maxm | Hour | Min | Hour
|  |  |  | Voltage |  |  | Voltage |  | Voltage
| 400 KV | KV | Hour | KV | Hour | 400 KV | KV | Hour | KV | Hour
| Aminbazar | 384 | 08:00 | 373 | 12:00 | Kaliakoir | 396 | 18:00 | 361 | 12:00
| Ashuganj | 407 | 6:00 | 392 | 12:00 | Madunaghat | 400 | 19:00 | 393 | 00:00
| Bhulta | 398 | 07:00 | 384 | 12:00 | Meghnaghat | 382 | 06:00 | 367 | 12:00
| Bibiana | 393 | 08:00 | 383 | 10:00 | Payra | 408 | 06:00 | 403 | 12:00
| BIPTC | 402 | 18:30 | 395 | 01:00 | Rahanpur | 396 | 01:00 | 388 | 21:00
| Bogura | 387 | 06:00 | 380 | 02:00 | Rampal | 400 | 18:30 | 388 | 23:00
| Gopalganj | 396 | 06:00 | 385 | 13:00
| 230 KV | KV |  | KV |  | 230 KV | KV |  | KV
| Agargaon | 230 | 06:00 | 220 | 12:00 | Haripur | 231 | 06:00 | 220 | 12:00
| AKSML | 238 | 18:30 | 228 | 14:00 | Hasnabad | 228 | 04:00 | 221 | 13:00
| Aminbazar | 228 | 04:00 | 219 | 12:00 | Hathazari | 237 | 05:00 | 232 | 15:00
| Ashuganj | 234 | 05:00 | 223 | 19:30 | Ishurdi | 237 | 06:00 | 229 | 22:00
| Ashuganj-400 | 234 | 6:00 | 226 | 13:00 | Jhenaidah | 231 | 08:00 | 221 | 22:00
| Baghabari | 231 | 06:00 | 227 | 00:00 | Kaliakoir | 230 | 07:00 | 221 | 12:00
| Barapukuria | 221 | 00:00 | 218 | 02:00 | Keranigonj | 229 | 06:00 | 219 | 12:00
| Barapukuria-230 | 221 | 00:00 | 218 | 02:00 | Khulna(S) | 231 | 05:00 | 222 | 23:00
| Barishal | 237 | 06:00 | 232 | 12:00 | Madunaghat | 238 | 19:00 | 232 | 00:00
| Bheramara | 235 | 06:00 | 226 | 22:00 | Maniknagar | 228 | 20:00 | 220 | 12:00
| Bhulta | 231 | 07:00 | 222 | 12:00 | Meghnaghat | 238 | 06:00 | 230 | 12:00
| Bibiana | 226 | 08:00 | 220 | 11:00 | Meghnaghat-400 | 232 | 08:00 | 223 | 13:00
| BIPTC | 237 | 06:00 | 226 | 22:00 | Mirsorai | 239 | 20:00 | 229 | 15:00
| Bogura | 235 | 06:00 | 230 | 00:00 | Rajshahi | 237 | 18:00 | 227 | 21:00
| Bogura-400 | 236 | 06:00 | 232 | 02:00 | Rampal | 230 | 07:00 | 220 | 23:00
| Borhanuddin | 241 | 18:30 | 238 | 00:00 | Rampur | N/A | N/A | N/A | N/A
| BSRM | 238 | 19:00 | 230 | 09:00 | Rampura | 229 | 05:00 | 219 | 12:00
| Cumilla(N) | 229 | 20:00 | 222 | 12:00 | Shikalbaha | 237 | 18:30 | 231 | 22:00
| Faridpur | 233 | 07:00 | 228 | 12:00 | Shyampur | 229 | 05:00 | 220 | 12:00
| Fenchuganj | 228 | 07:00 | 223 | 12:00 | Siddhirganj | 231 | 05:00 | 222 | 12:00
| Ghorashal | 230 | 00:00 | 230 | 00:00 | Sirajgonj | 241 | 06:00 | 237 | 00:00
| Ghorashal-230 | 230 | 06:00 | 221 | 12:00 | Sreepur | 232 | 05:00 | 226 | 12:00
| Gopalganj | 234 | 06:00 | 229 | 11:00 | Tongi | 228 | 07:00 | 218 | 11:00
| GPH | 238 | 20:00 | 230 | 09:00
| 132 KV | KV |  | KV |  | 132 KV | KV |  | KV
| Aftabnagar | 138 | 04:00 | 129 | 12:00 | Kushtia | 138 | 07:00 | 131 | 21:00
| Agargaon | 135 | 06:00 | 128 | 12:00 | Lalbag | 135 | 06:00 | 128 | 13:00
| Agrabad | 136 | 18:00 | 131 | 09:00 | Lalmonirhat | 130 | 03:00 | 126 | 01:00
| AKS | 134 | 18:00 | 130 | 09:00 | Madanganj | 128 | 05:00 | 123 | 12:00
| Aminbazar | 138 | 18:30 | 132 | 14:00 | Madaripur | 132 | 02:00 | 128 | 13:00
| Amnura | 142 | 18:00 | 125 | 21:00 | Madartek | 137 | 05:00 | 129 | 12:00
| Ashuganj | 139 | 08:00 | 135 | 13:00 | Madunaghat | 138 | 20:00 | 133 | 09:00
| Bagerhat | 134 | 05:00 | 127 | 21:00 | Magura | 138 | 07:00 | 130 | 21:00
| Bakulia | 136 | 06:00 | 133 | 02:00 | Mahasthangarh | 139 | 06:00 | 135 | 21:00
| Banani | 137 | 04:00 | 128 | 12:00 | Manikganj | 126 | 23:00 | 119 | 05:00
| Bangabhaban | 130 | 05:00 | 121 | 12:00 | Maniknagar | 129 | 05:00 | 122 | 12:00
| Barapukuria | 135 | 00:00 | 132 | 01:00 | Matarbari | 130 | 18:30 | 123 | 21:00
| Barguna | 141 | 18:00 | 132 | 15:00 | Matuail | 130 | 06:00 | 124 | 12:00
| Barishal | 130 | 05:00 | 127 | 02:00 | Millgate | 133 | 07:00 | 125 | 12:00
| Barishal-230 | 131 | 05:00 | 127 | 12:00 | Mirpur | 137 | 07:00 | 129 | 12:00
| Baroaulia | 134 | 00:00 | 132 | 08:00 | Mirzapur | 126 | 01:00 | 119 | 13:00
| Baroirhat | 128 | 18:00 | 121 | 07:00 | Mithapukur | 134 | 06:00 | 130 | 02:00
| Bashundhara | 137 | 02:00 | 125 | 12:00 | MI_Cement | 133.8 | 06:00 | 126 | 12:00
| BashundharaCement | 128 | 05:00 | 123 | 12:00 | Modern | 137 | 18:00 | 132 | 09:00
| Beanibazar | 127 | 05:00 | 124 | 00:00 | Mogbazar | 138 | 06:00 | 130 | 12:00
| Benapole | 135 | 06:00 | 126 | 23:00 | Mongla | 133 | 05:00 | 125 | 23:00
| Bhaluka | 129 | 18:30 | 123 | 00:00 | Motijheel | 130 | 05:00 | 121 | 12:00
| Bhandaria | 129 | 05:00 | 123 | 13:00 | Munshiganj | 128 | 18:00 | 122 | 12:00
| Bhangura | 139 | 06:00 | 136 | 00:00 | Mymensingh | 130 | 15:00 | 120 | 13:00
| Bheramara | 138 | 18:00 | 134 | 09:00 | Naogaon | 139 | 06:00 | 125 | 12:00
| Bheramara(GK) | 138 | 06:00 | 134 | 21:00 | Narail | 138 | 06:00 | 128 | 21:00
| Bhulta | 119 | 04:00 | 114 | 12:00 | Narinda | 129 | 05:00 | 122 | 12:00
| Bog-Sherpur | 140 | 18:30 | 135 | 13:00 | Narshingdi | 120 | 01:00 | 117 | 12:00
| Bogura | 141 | 06:00 | 138 | 10:00 | Natore | 138 | 18:00 | 134 | 21:00
| Bogura-230 | 141 | 06:00 | 138 | 00:00 | Nawabganj | 135 | 06:00 | 128 | 13:00
| Brahmanbaria | 131 | 07:00 | 126 | 12:00 | Netrakona | 129 | 00:00 | 117 | 11:00
| Cantonment | 135 | 06:00 | 128 | 10:00 | New | 133 | 06:00 | 126 | 12:00
| Chandpur | 129 | 12:00 | 119 | 02:00 | Niamatpur | 132 | 06:00 | 128 | 21:00
| Chandraghona | 137 | 18:00 | 133 | 13:00 | Noapara | 137 | 07:00 | 129 | 22:00
| Chapai | 130 | 00:00 | 126 | 21:00 | Pabna | 138 | 06:00 | 133 | 22:00
| Charsaidpur | 128 | 05:00 | 123 | 12:00 | Palashbari | 134 | 05:00 | 130 | 00:00
| Chauddagram | 130 | 20:00 | 123 | 08:00 | Panchagarh | 136 | 00:00 | 124 | 11:00
| Chhatak | 128 | 06:00 | 123 | 12:00 | Patuakhali | 140 | 18:00 | 133 | 11:00
| Chowmuhani | 127 | 18:00 | 116 | 00:00 | Payra | 138 | 18:30 | 134 | 12:00
| Chuadanga | 133 | 07:00 | 123 | 22:00 | PHP | 129 | 20:00 | 121 | 06:00
| Coxsbazar | 128 | 06:00 | 117 | 22:00 | Postogola | 135 | 05:00 | 128 | 12:00
| Cumilla(N) | 132 | 18:00 | 127 | 09:00 | Purbachal | 139 | 06:00 | 124 | 12:00
| Cumilla(S) | 131 | 18:00 | 125 | 09:00 | Purbasadipur | 131 | 00:00 | 124 | 02:00
| Daudkandi | 127 | 18:00 | 123 | 12:00 | Rahanpur | 133 | 01:00 | 130 | 21:00
| Dhaka | 137 | 03:00 | 129 | 12:00 | Rahim | 129 | 06:00 | 123 | 07:00
| Dhamrai | 131 | 07:00 | 126 | 12:00 | Rajbari | 130 | 06:00 | 126 | 12:00
| Dhanmondi | 139.3 | 06:00 | 129 | 13:00 | Rajendrapur | 129 | 18:30 | 119 | 04:00
| Dohazari | 134 | 18:00 | 127 | 22:00 | Rajshahi | 138 | 18:00 | 133 | 23:00
| Faridpur | 131 | 07:00 | 128 | 16:00 | Rajshahi-230 | 137 | 06:00 | 120 | 21:00
| Fatullah | 133 | 05:00 | 127 | 12:00 | Ramganj | 125 | 12:00 | 115 | 08:00
| Fenchuganj | 136 | 07:00 | 131 | 00:00 | Rampur | 137 | 18:30 | 133 | 09:00
| Feni | 129 | 19:00 | 122 | 00:00 | Rampura | 137 | 05:00 | 128 | 12:00
| Ghatail | 126 | 15:00 | 119 | 06:00 | Rangamati | 136 | 18:00 | 133 | 09:00
| Ghorashal | 137 | 00:00 | 131 | 06:00 | Rangpur | 131 | 13:00 | 127 | 07:00
| Goalpara | 139 | 07:00 | 131 | 23:00 | Ruppur | 138 | 08:00 | 134 | 22:00
| Gollamari | 138 | 07:00 | 131 | 21:00 | Saidpur | 133 | 14:00 | 125 | 02:00
| Gopalganj | 134 | 07:00 | 129 | 13:00 | Satkhira | 136 | 07:00 | 126 | 23:00
| Gopalganj-400 | 133 | 18:30 | 128 | 11:00 | Satmasjid | 135 | 05:00 | 127 | 13:00
| Gulshan | 138 | 06:00 | 129 | 12:00 | Savar | 137 | 20:00 | 129 | 12:00
| Halishahar | 137 | 21:00 | 131 | 09:00 | SevenRings | 137 | 19:00 | 133 | 00:00
| Haripur | 130 | 06:00 | 125 | 12:00 | ShahCement | 128 | 05:00 | 123 | 12:00
| HaripurSBU | 130 | 06:00 | 124 | 15:00 | Shahjadpur | 142 | 04:00 | 138 | 10:00
| Hasnabad | 134 | 04:00 | 129 | 12:00 | Shahjibazar | 129 | 06:00 | 125 | 12:00
| Hathazari | 138 | 18:00 | 135 | 02:00 | Shahmirpur | 137 | 18:00 | 134 | 07:00
| Ishurdi | 139 | 06:00 | 135 | 22:00 | Shariatpur | 131 | 06:00 | 126 | 12:00
| Jaldhaka | 130 | 04:00 | 125 | 07:00 | Sherpur | 129 | 15:00 | 121 | 13:00
| Jamalpur | 132 | 00:00 | 122 | 13:00 | Shikalbaha | 126 | 18:00 | 121 | 10:00
| Jashore | 136 | 06:00 | 128 | 22:00 | Shikalbaha-230 | 137 | 18:00 | 132 | 22:00
| Jhenaidah | 138 | 18:00 | 130 | 22:00 | Shitalakhya | 133.8 | 06:00 | 126 | 12:00
| Jhenaidah-230 | 138 | 06:00 | 131 | 21:00 | Sholosohor | 136 | 18:00 | 131 | 09:00
| Joydebpur | 135 | 07:00 | 120 | 02:00 | Shyampur | 133 | 20:00 | 128 | 11:00
| Joypurhat | 129 | 06:00 | 123 | 13:00 | Shyampur-230 | 133 | 05:00 | 127 | 12:00
| Juldah | 137 | 17:00 | 133 | 09:00 | Siddhirganj | 130 | 06:00 | 124 | 12:00
| Kabirpur | 131 | 06:00 | 122 | 03:00 | Sirajganj | 137 | 00:00 | 133 | 12:00
| Kachua | 129 | 19:30 | 121 | 00:00 | Sonargaon | 128 | 02:00 | 123 | 12:00
| Kaliakoir | 134 | 07:00 | 125 | 04:00 | Sreemongol | 130 | 04:00 | 126 | 00:00
| Kallyanpur | 131 | 04:00 | 125 | 12:00 | Sreepur | 132 | 06:00 | 127 | 12:00
| Kalurghat | 136 | 18:30 | 133 | 09:00 | Srinagar | 135 | 07:00 | 128 | 12:00
| Kamrangirchar | 136 | 03:00 | 122 | 12:00 | SSM | 139 | 03:00 | 136 | 09:00
| Kaptai | 134 | 6:00 | 127 | 12:00 | Sunamganj | 125 | 03:00 | 122 | 09:00
| Kazla | 129 | 05:00 | 121 | 13:00 | Sylhet | 129 | 05:00 | 126 | 10:00
| Keranigonj | 136 | 06:00 | 129 | 12:00 | Sylhet-132 | 128 | 06:00 | 126 | 12:00
| Khagrachori | 136 | 18:30 | 132 | 09:00 | Tangail | 126 | 15:00 | 118 | 12:00
| Khulna | 138 | 07:00 | 131 | 23:00 | Thakurgaon | 134 | 00:00 | 122 | 02:00
| Khulna(S) | 139 | 07:00 | 131 | 08:00 | TK | 138 | 18:00 | 134 | 01:00
| Khulshi | 135 | 18:00 | 130 | 09:00 | Tongi | 135 | 07:00 | 127 | 11:00
| Kishoreganj | 131 | 17:00 | 125 | 14:00 | Ullahpara | 139 | 05:00 | 135 | 21:00
| Kodda | 134 | 18:00 | 119 | 04:00 | Ullon | 137 | 05:00 | 129 | 12:00
| KSRM | 139 | 19:30 | 132 | 04:00 | Uttara | 136 | 06:00 | 129 | 13:00
| Kulaura | 133 | 07:00 | 129 | 00:00 | UttaraNew | 137 | 06:00 | 129 | 12:00
| Kurigram | 131 | 02:00 | 127 | 09:00 | Zigatola | 135 | 06:00 | 129 | 13:00

## L-Curve
Date | 2024-10-31
.
TIME | E-W INT.(Export) | EAST GRID | WEST GRID | TOTAL |  |  | DAILY LOAD CURVE
0:00 | 1452 | 6057 | 5693 | 11750 |  |  |  | QF-LDC-11
0:30 | 1468 | 5999.5 | 5546 | 11545.5 | Date: | 2024-10-31
1:00 | 1484 | 5942 | 5399 | 11341
1:30 | 1486 | 5914.5 | 5323 | 11237.5
2:00 | 1488 | 5887 | 5247 | 11134
2:30 | 1484 | 5878 | 5150.5 | 11028.5 | [5 empty] | Gen. at Eve. Peak | 12638 | 12638 MW (21:00 )
3:00 | 1480 | 5869 | 5054 | 10923 | [6 empty] | 21:00
3:30 | 1481 | 5828 | 5044 | 10872 | [5 empty] | Gen. at Day Peak | 11812 | 11812 MW (12:00 )
4:00 | 1482 | 5787 | 5034 | 10821 | [6 empty] | 12:00
4:30 | 1477 | 5770.5 | 4963.5 | 10734 | [5 empty] | Highest Generation | 12638
5:00 | 1472 | 5754 | 4893 | 10647 | [6 empty] | 21:00
5:30 | 1461 | 5742 | 4877 | 10619
6:00 | 1450 | 5730 | 4861 | 10591
6:30 | 1406 | 5738 | 4870.5 | 10608.5
7:00 | 1362 | 5746 | 4880 | 10626
7:30 | 1433 | 5747 | 4922.5 | 10669.5
8:00 | 1504 | 5748 | 4965 | 10713
8:30 | 1162 | 5834 | 5000 | 10834
9:00 | 820 | 5920 | 5035 | 10955
9:30 | 1330 | 6001 | 5091 | 11092
10:00 | 1840 | 6082 | 5147 | 11229
10:30 | 1837 | 6128.5 | 5178.5 | 11307
11:00 | 1834 | 6175 | 5210 | 11385
11:30 | 1764 | 6288.5 | 5310 | 11598.5
12:00 | 1694 | 6402 | 5410 | 11812
12:30 | 1761 | 6385 | 5442 | 11827
13:00 | 1828 | 6368 | 5474 | 11842
13:30 | 1805 | 6353 | 5437.5 | 11790.5
14:00 | 1782 | 6338 | 5401 | 11739
14:30 | 1758 | 6292 | 5371 | 11663
15:00 | 1734 | 6246 | 5341 | 11587
15:30 | 1677 | 6232 | 5242.5 | 11474.5
16:00 | 1620 | 6218 | 5144 | 11362
16:30 | 1606 | 6226 | 5134.5 | 11360.5
17:00 | 1592 | 6234 | 5125 | 11359
17:30 | 1454 | 6399 | 5254.5 | 11653.5
18:00 | 1316 | 6564 | 5384 | 11948
18:30 | 1393 | 6658.5 | 5399 | 12057.5
19:00 | 1470 | 6753 | 5414 | 12167
19:30 | 1340 | 6818 | 5466 | 12284
20:00 | 1296 | 6779 | 5558 | 12337 |  |  |  | Executive Engineer
20:30 | 1273 | 6806 | 5681.5 | 12487.5 |  |  |  | Network Operation Division
21:00 | 1250 | 6833 | 5805 | 12638
21:30 | 1285 | 6799 | 5798 | 12597
22:00 | 1320 | 6765 | 5791 | 12556 |  |  |  |  | Page 6 of 7
22:30 | 1342 | 6580 | 5787 | 12367
23:00 | 1364 | 6395 | 5783 | 12178
23:30 | 1408 | 6226 | 5738 | 11964
24:00 | 1452 | 6057 | 5693 | 11750
12638 MW (21:00 )
11812 MW (12:00 )

## En-Curve
DAILY ENERGY CURVE
Date | 2024-10-31 |  | Energy |  | 277714996
[16 empty] | 2024-10-31 |  |  |  |  | QF-LDC-12
TIME | GAS | HVDC | P.GEN(GAS). | P.GEN(HSD) | P.GEN(HFO). | COAL | HYDRO | G.GEN(HSD) | G.GEN(HFO) | TRIPURA | ADANI | SOLAR | WIND | SHORTAGE
0:00 | 3538 | 922 | 1677 | 0 | 1515 | 2567 | 176 | 0 | 549 | 80 | 726 | 0 | 0 | 1575.75
0:30 | 3572 | 920.5 | 1676 | 0 | 1261.5 | 2581.5 | 175 | 0 | 484 | 80 | 795 | 0 | 0 | 1580.0475 |  |  | Date: | 44134
1:00 | 3606 | 919 | 1675 | 0 | 1008 | 2596 | 174 | 0 | 419 | 80 | 864 | 0 | 0 | 1584.345
1:30 | 3602.5 | 919 | 1684 | 0 | 986 | 2596.5 | 174 | 0 | 403.5 | 77 | 795 | 0 | 0 | 1420.5625 | [8 empty] | Total Energy | 277.715 | 277.715 | Total Energy Gen 277.715 MKWHr Energy Not Served 25.092 MKWHr Energy Requirement 302.807 MKWHr
2:00 | 3599 | 919 | 1693 | 0 | 964 | 2597 | 174 | 0 | 388 | 74 | 726 | 0 | 0 | 1256.78 | [8 empty] | Energy not Served | 25.092 | 25.092
2:30 | 3605.5 | 918 | 1693 | 0 | 962.5 | 2596.5 | 174 | 0 | 365 | 76 | 638 | 0 | 0 | 1238.1575 | [8 empty] | Energy Requirement | 302.807 | 302.807
3:00 | 3612 | 917 | 1693 | 0 | 961 | 2596 | 174 | 0 | 342 | 78 | 550 | 0 | 0 | 1219.535
3:30 | 3587 | 917.5 | 1691 | 0 | 947.5 | 2595.5 | 173.5 | 0 | 334.5 | 78 | 547.5 | 0 | 0 | 1053.365 | [7 empty] | Shortage
4:00 | 3562 | 918 | 1689 | 0 | 934 | 2595 | 173 | 0 | 327 | 78 | 545 | 0 | 0 | 887.195
4:30 | 3565.5 | 918.5 | 1690.5 | 0 | 849 | 2594 | 173 | 0 | 323.5 | 76 | 544 | 0 | 0 | 850.905
5:00 | 3569 | 919 | 1692 | 0 | 764 | 2593 | 173 | 0 | 320 | 74 | 543 | 0 | 0 | 814.615
5:30 | 3564.5 | 919 | 1672 | 0 | 768 | 2595.5 | 174 | 0 | 316 | 71 | 539 | 0 | 0 | 745.855
6:00 | 3560 | 919 | 1652 | 0 | 772 | 2598 | 175 | 0 | 312 | 68 | 535 | 0 | 0 | 677.095
6:30 | 3553 | 918.5 | 1676.5 | 0 | 747 | 2597.5 | 175.5 | 0 | 310 | 66 | 536 | 28.5 | 0 | 684.2575 | [6 empty] | Coal
7:00 | 3546 | 918 | 1701 | 0 | 722 | 2597 | 176 | 0 | 308 | 64 | 537 | 57 | 0 | 691.42
7:30 | 3545 | 919 | 1647.5 | 0 | 746.5 | 2597.5 | 176 | 0 | 312 | 65 | 537.5 | 123.5 | 0 | 673.7525 | [5 empty] | Oil
8:00 | 3544 | 920 | 1594 | 0 | 771 | 2598 | 176 | 0 | 316 | 66 | 538 | 190 | 0 | 656.085
8:30 | 3571.5 | 922.5 | 1627 | 0 | 813.5 | 2550.5 | 176 | 0 | 310.5 | 65 | 537 | 260.5 | 0 | 588.28
9:00 | 3599 | 925 | 1660 | 0 | 856 | 2503 | 176 | 0 | 305 | 64 | 536 | 331 | 0 | 520.475
9:30 | 3608.5 | 923 | 1644.5 | 0 | 915 | 2501 | 176 | 0 | 332.5 | 64 | 538 | 389 | 0.5 | 580.64
10:00 | 3618 | 921 | 1629 | 0 | 974 | 2499 | 176 | 0 | 360 | 64 | 540 | 447 | 1 | 640.805
10:30 | 3598.5 | 920.5 | 1613.5 | 0 | 1028.5 | 2498.5 | 196 | 0 | 409 | 65 | 535.5 | 441 | 1 | 709.565
11:00 | 3579 | 920 | 1598 | 0 | 1083 | 2498 | 216 | 0 | 458 | 66 | 531 | 435 | 1 | 778.325
11:30 | 3600.5 | 920.5 | 1610.5 | 0 | 1157 | 2521 | 215.5 | 0 | 492 | 69 | 531 | 479 | 2.5 | 717.6825
12:00 | 3622 | 921 | 1623 | 0 | 1231 | 2544 | 215 | 0 | 526 | 72 | 531 | 523 | 4 | 657.04
12:30 | 3612.5 | 920.5 | 1635 | 0 | 1236 | 2556 | 214.5 | 0 | 534 | 76 | 531 | 508.5 | 3 | 801.7225
13:00 | 3603 | 920 | 1647 | 0 | 1241 | 2568 | 214 | 0 | 542 | 80 | 531 | 494 | 2 | 946.405
13:30 | 3603 | 920 | 1647 | 0 | 1241 | 2568 | 214 | 0 | 542 | 80 | 531 | 494 | 2 | 946.405
14:00 | 3603 | 920 | 1647 | 0 | 1241 | 2568 | 214 | 0 | 542 | 80 | 531 | 494 | 2 | 946.405
14:30 | 3601 | 921.5 | 1648.5 | 0 | 1209 | 2577.5 | 213.5 | 0 | 547.5 | 76 | 530.5 | 383 | 6.5 | 1014.2025
15:00 | 3599 | 923 | 1650 | 0 | 1177 | 2587 | 213 | 0 | 553 | 72 | 530 | 272 | 11 | 1082
15:30 | 3595 | 922.5 | 1647.5 | 0 | 1183.5 | 2563.5 | 213 | 0 | 546 | 72 | 530 | 192 | 9.5 | 1060.52
16:00 | 3591 | 922 | 1645 | 0 | 1190 | 2540 | 213 | 0 | 539 | 72 | 530 | 112 | 8 | 1039.04
16:30 | 3550.5 | 922.5 | 1648 | 0 | 1252.5 | 2537.5 | 213 | 0 | 565 | 74 | 529.5 | 62.5 | 5.5 | 1016.5975
17:00 | 3510 | 923 | 1651 | 0 | 1315 | 2535 | 213 | 0 | 591 | 76 | 529 | 13 | 3 | 994.155
17:30 | 3542.5 | 870.5 | 1657.5 | 0 | 1539 | 2589.5 | 213.5 | 0 | 623 | 79 | 530 | 6.5 | 2.5 | 1238.1575
18:00 | 3575 | 818 | 1664 | 0 | 1763 | 2644 | 214 | 0 | 655 | 82 | 531 | 0 | 2 | 1482.16
18:30 | 3563 | 798.5 | 1627 | 0 | 1868 | 2650 | 214 | 0 | 721.5 | 83 | 531 | 0 | 1.5 | 1521.08
19:00 | 3551 | 779 | 1590 | 0 | 1973 | 2656 | 214 | 0 | 788 | 84 | 531 | 0 | 1 | 1560
19:30 | 3558 | 780 | 1624 | 0 | 1994 | 2686 | 214 | 0 | 795 | 76 | 557 | 0 | 0 | 1526.5
20:00 | 3537 | 780 | 1628 | 0 | 1981 | 2691 | 215 | 0 | 799 | 64 | 642 | 0 | 0 | 1493
20:30 | 3578.5 | 851 | 1651.5 | 0 | 1951.5 | 2690 | 215.5 | 0 | 796.5 | 70 | 683 | 0 | 0 | 1397
21:00 | 3620 | 922 | 1675 | 0 | 1922 | 2689 | 216 | 0 | 794 | 76 | 724 | 0 | 0 | 1301
21:30 | 3622 | 922 | 1692.5 | 0 | 1922 | 2690 | 216 | 0 | 734 | 74 | 724.5 | 0 | 0 | 1244.51
22:00 | 3624 | 922 | 1710 | 0 | 1922 | 2691 | 216 | 0 | 674 | 72 | 725 | 0 | 0 | 1188.02
22:30 | 3611.5 | 922 | 1712.5 | 0 | 1787 | 2690 | 196 | 0 | 650 | 75 | 723 | 0 | 0 | 1273.015
23:00 | 3599 | 922 | 1715 | 0 | 1652 | 2689 | 176 | 0 | 626 | 78 | 721 | 0 | 0 | 1358.01
23:30 | 3568.5 | 922 | 1696 | 0 | 1583.5 | 2628 | 176 | 0 | 587.5 | 79 | 723.5 | 0 | 0 | 1466.88 |  |  | Max Temp. in Dhaka |  | 33.7°C
24:00 | 3538 | 922 | 1677 | 0 | 1515 | 2567 | 176 | 0 | 549 | 80 | 726 | 0 | 0 | 1575.75
Executive Engineer
Network Operation Division
Page 5 of 7
GAS
Oil
HVDC
COAL
HYDRO
SOLAR
Total Energy Gen 277.715 MKWHr Energy Not Served 25.092 MKWHr Energy Requirement 302.807 MKWHr
Note on X13: Author:

## Generation
2024-10-31
Si No | Unit | 1:00 | 2:00 | 3:00 | 4:00 | 5:00 | 6:00 | 7:00 | 8:00 | 9:00 | 10:00 | 11:00 | 12:00 | 13:00 | 14:00 | 15:00 | 16:00 | 17:00 | 18:00 | 18:30 | 19:00 | 19:30 | 20:00 | 21:00 | 22:00 | 23:00 | 24:00 | KWH
1 | Karnaphuli Hydro PP Unit-1, 2 & 3 | 134 | 134 | 134 | 133 | 133 | 135 | 136 | 136 | 136 | 136 | 136 | 135 | 134 | 133 | 133 | 133 | 133 | 134 |  | 134 | 134 | 135 | 136 | 136 | 136 | 136 | 3213927
2 | Karnaphuli Hydro PP Unit-4 & 5 | 40 | 40 | 40 | 40 | 40 | 40 | 40 | 40 | 40 | 40 | 80 | 80 | 80 | 80 | 80 | 80 | 80 | 80 |  | 80 | 80 | 80 | 80 | 80 | 40 | 40 | 1436000
3 | Chattogram TPP-1
4 | Chattogram TPP-2
5 | Raozan 25 MW PP | 8 | 8 | 8 | [9 empty] | 4 | 8 | 8 | 8 |  | 12 |  | 25 | 25 | 25 | 25 | 25 | 25 | 25 | 224681
| Teknaf 20MW PP (Solartech) | [6 empty] | 3 | 9 | 14 | 18 | 19 | 18 | 17 | 14 | 10 | 4 | 0 | [9 empty] | 118665
6 | Sikalbaha 225MW CCPP (Gas) | 226 | 226 | 226 | 226 | 226 | 227 | 227 | 227 | 222 | 223 | 225 | 220 | 220 | 218 | 216 | 216 | 217 | 220 |  | 222 | 222 | 224 | 226 | 221 | 222 | 220 | 5134450
7 | Sikalbaha 225MW CCPP(Oil)
8
9 | Sikalbaha 150MW GTPP
10 | Sikalbaha 150MW GTPP(Oil)
| Dohazari -Kalaish 100 MW Peaking | 84 | 84 | 84 | 84 | 84 | 84 | 84 | 84 | 83 | 66 | 66 | 82 | 80 | 80 | 79 | 79 | 79 | 83 |  | 84 | 84 | 84 | 84 | 84 | 84 | 84 | 1946686
12 | Hathazari 100 MW peaking PP | 64 | 64 | 64 | 64 | 64 | 64 | 64 | 64 | 64 | 62 | 55 | 54 | 60 | 60 | 60 | 60 | 66 | 68 |  | 68 | 68 | 68 | 71 | 71 | 71 | 71 | 1523184
| Sikalbaha 105 MW PP (Baraka Sikalbaha) | [17 empty] | 10 |  | 17 | 17 | 17 | 17 | 17 | 17 |  | 102036
Daudkandi 200 MW PP (B.Trac)
14 | Titas 50 MW Peaking PP | 45 | 45 | 45 | 45 | 45 | 37 | 37 | 37 | 36 | 37 | 37 | 37 | 42 | 42 | 42 | 42 | 42 | 42 |  | 42 | 42 | 42 | 42 | 43 | 43 | 43 | 990032
15 | 210 MW Siddhirgonj TPP
16 | Siddhirgonj 2*120 MW GTPP
17 | Siddhirganj 335 MW CCPP | 240 | 233 | 233 | 231 | 231 | 231 | 231 | 231 | 231 | 231 | 230 | 229 | 229 | 229 | 230 | 230 | 228 | 225 |  | 225 | 225 | 225 | 224 | 223 | 216 | 210 | 5515611
18 | Kodda 300 MW PP Unit-2 (Summit) | 35 | 32 | 32 | 32 | 32 | 32 | 31 | 32 | 30 | 33 | 32 | 30 | 30 | 30 | 30 | 30 | 30 | 30 |  | 30 | 30 | 30 | 30 | 30 | 30 | 30 | 763015
19 | Ashuganj 195 MW PP (APSCL-United) | 8 | 8 | 8 | 8 | 8 | 8 | 30 | 45 | 8 | 8 | 8 | 8 | 8 | 8 | 8 | 8 | 8 | 8 |  | 8 | 8 | 8 | 36 | 36 | 36 | 8 | 334545
20 | Ghorasal TPP (Unit-1&2)
21 | Ghorasal Repowered CCPP:Unit-3 (GT
22 | Ghorasal Repowered CCPP Unit-4
23 | Ghorasal TPP Unit-5
24 | Ghorasal 6
25 | Ghorasal 365 MW CCPP Unit-7
26 | SS Power I | 612 | 612 | 611 | 612 | 612 | 612 | 612 | 611 | 608 | 606 | 606 | 608 | 585 | 578 | 601 | 600 | 600 | 590 |  | 593 | 591 | 593 | 590 | 593 | 592 | 581 | 14443635
28 | Ashuganj TPP Unit- 3
29 | Ashuganj TPP Unit- 4
30 | Ashuganj TPP Unit- 5
32 | Ashuganj 50 MW PP | 25 | 25 | 25 | 25 | 25 | 30 | 43 | 42 | 42 | 42 | 41 | 41 | 41 | 41 | 42 | 42 | 20 | 20 |  | 20 | 20 | 20 | 20 | 42 | 42 | 42 | 790128
33 | Ashuganj 225 MW CCPP | 213 | 212 | 211 | 211 | 213 | 215 | 214 | 215 | 208 | 208 | 210 | 211 | 215 | 209 | 208 | 209 | 210 | 212 |  | 212 | 212 | 215 | 215 | 213 | 215 | 215 | 5144000
34 | Ashuganj 450 MW CCPP(South)
| Ashuganj 450 MW CCPP(North) | 310 | 335 | 345 | 345 | 325 | 310 | 310 | 310 | 350 | 310 | 310 | 325 | 310 | 345 | 350 | 355 | 305 | 290 |  | 290 | 290 | 290 | 310 | 345 | 335 | 310 | 8192000
| Ashuganj 420 MW CCPP(East) | 393 | 393 | 393 | 393 | 393 | 393 | 393 | 360 | 360 | 360 | 360 | 393 | 395 | 393 | 380 | 380 | 360 | 393 |  | 395 | 395 | 395 | 400 | 395 | 385 | 350 | 9262800
35 | Ashuganj 55 MW PP (Precision) | 10 | 10 | 10 | 10 | 10 | 10 | 15 | 20 | 20 | 9 | 5 | 5 | 5 | 5 | 5 | 5 | 5 | 5 |  | 5 | 5 | 5 | 5 | 5 | 5 | 5 | 199200
36 | Chandpur 150 MW CCPP | 50 | 50 | 50 | 50 | 50 | 50 | 50 | 50 | 50 | 50 | 50 | 50 | 50 | 50 | 50 | 50 | 50 | 50 |  | 50 | 50 | 50 | 50 | 50 | 50 | 50 | 1171760
37 | Tongi 80 MW GTPP
38 | Haripur GTPP
39 | Haripur 412 MW CCPP | 388 | 375 | 375 | 375 | 373 | 364 | 354 | 350 | 366 | 400 | 403 | 404 | 401 | 401 | 401 | 400 | 400 | 406 |  | 405 | 405 | 405 | 410 | 384 | 375 | 367 | 9378000
Meghnaghat Unique power
Summit Meghanghat-2 589 MW(Gas)
40 | Meghnaghat 450 MW CCPP(MPL) | 450 | 450 | 450 | 450 | 450 | 450 | 450 | 450 | 450 | 450 | 450 | 450 | 450 | 450 | 450 | 450 | 450 | 450 |  | 450 | 450 | 450 | 450 | 450 | 450 | 450 | 10494800
41 | Haripur 360 MW CCPP(HPL)
42 | RPCL 210MW CCPP | 30 | 32 | 34 | 33 | 33 | 34 | 27 | 27 | 25 | 24 | 10 | 10 | 9 | 9 | 10 | 11 | 11 | 11 |  | 11 | 17 | 17 | 26 | 29 | 29 | 31 | 472320
43 | Sutiakhali 50 MW Solar PP | [5 empty] | 0 | 2 | 12 | 26 | 36 | 23 | 44 | 39 | 22 | 8 | 1 | 1 | [9 empty] | 207840
44 | Fenchugonj CCPP Phase-1
45 | Fenchugonj CCPP Phase-2 | 30 | 30 | 30 | 30 | 30 | 30 | 30 | 30 | 30 | 30 | 30 | 30 | 30 | 30 | 30 | 30 | 30 | 30 |  | 30 | 30 | 30 | 30 | 30 | 30 | 30 | 699000
46 | Shajibazar 330 MW CCPP
47 | Shahjibazar GTPP Unit- 8 & 9 | 58 | 58 | 59 | 58 | 59 | 61 | 60 | 60 | 58 | 58 | 58 | 57 | 57 | 57 | 54 | 53 | 54 | 54 |  | 58 | 56 | 56 | 57 | 57 | 56 | 59 | 1343520
48 | Shahjibazar 86 MW PP (Shahjibazar) | 11 | 11 | 11 | 11 | 11 | 11 | 11 | 11 | 11 | 11 | 11 | 11 | 11 | 11 | 11 | 11 | 11 | 11 |  | 11 | 11 | 11 | 11 | 11 | 11 | 11 | 260160
Shahjibazar 100 MW GTPP
49 | Shahjibazar 50MW PP (EPL)
50 | Sylhet 225 MW CCPP | 206 | 206 | 207 | 206 | 206 | 208 | 209 | 209 | 208 | 208 | 206 | 206 | 206 | 200 | 200 | 201 | 201 | 205 |  | 205 | 206 | 206 | 207 | 207 | 206 | 207 | 4147890
51 | Sylhet 20 MW GTPP
52 | Sylhet 50 MW PP (EPL)
53 | Sylhet 10MW PP (Desh)
54 | Hobiganj 11 MW PP Cofidence-E | 2 | 2 | 2 | 2 | 2 | 2 | 2 | 2 | 2 | 2 | 2 | 2 | 2 | 2 |  | 2 | 2 | 2 |  | 2 | 2 | 2 | 2 | 2 | 2 | 2 | 50792
55 | Fenchugonj 51 MW PP (Barakatullah)
56 | Shahjahanulla 25 MW PP | 13 | 13 | 13 | 13 | 13 | 13 | 13 | 13 | 13 | 13 | 13 | 7 | 13 | 13 | 13 | 13 | 13 | 13 |  | 13 | 13 | 13 | 13 | 13 | 13 | 13 | 319056
57 | Bibiana-II 341 MW CCPP (Summit) | 305 | 315 | 315 | 310 | 315 | 305 | 310 | 275 | 310 | 310 | 295 | 290 | 315 | 300 | 315 | 310 | 315 | 320 |  | 280 | 310 | 310 | 290 | 320 | 320 | 310 | 7503000
| Bibiyana South 400 MW | 356 | 356 | 356 | 356 | 356 | 356 | 356 | 356 | 356 | 356 | 335 | 342 | 340 | 340 | 340 | 340 | 340 | 380 |  | 388 | 393 | 400 | 400 | 390 | 392 | 400 | 8634000
58 | Nababganj 55 MW PP (Southern power ) | [7 empty] | 17 | 17 | 17 | 17 | 17 |  |  |  |  | 17 | 35 |  | 35 | 35 | 35 | 35 | 35 |  |  | 274786
59 | Tangail Palli Power Gen 22 MW | 24 | [11 empty] | 4 | 12 | 15 | 24 | 24 | 24 |  | 24 | 24 | 24 | 24 | 24 | 24 | 24 | 282480
60 | Barabkunda 22 MW PP (Regent)
61 | Narshingdi 22 MW PP (Doreen)
62 | Tangail 22 MW PP (Doreen)
63 | Impoprt (Tripura) | 80 | 74 | 78 | 78 | 74 | 68 | 64 | 66 | 64 | 64 | 66 | 72 | 80 | 78 | 72 | 72 | 76 | 82 |  | 84 | 76 | 64 | 76 | 72 | 78 | 80 | 1737600
64 | Malancha, Ctg. EPZ (United) | 28 | 36 | 37 | 37 | 37 | 38 | 25 | 5 | 3 | 2 | 2 | 2 | 2 | 4 | 2 | 2 | 2 | 7 |  | 6 | 10 | 14 | 20 | 25 | 30 | 30 | 422400
65 | Feni 22 MW PP (Doreen)
66 | Feni 11 MW PP (Doreen)
67 | Jangalia 33 MW PP (Summit)
68 | Cumilla 25 MW PP (Summit) | 18 | 17 | 17 | 17 | 17 | 17 | 17 | 17 | 17 | 15 | 15 | 17 | 17 | 17 | 15 | 12 | 17 | 17 |  | 18 | 18 | 18 | 18 | 18 | 18 | 18 | 404810
69 | Summit Ashulia | 20 | 20 | 20 | 20 | 20 | 20 | 20 | 19 | 18 | 18 | 17 | 17 | 17 | 17 | 17 | 17 | 17 | 17 |  | 17 | 17 | 17 | 17 | 19 | 19 | 19 | 439800
70 | Summit Madhabdi | 22 | 22 | 22 |  | 22 | 22 | 22 | 22 | 7 | 22 | 22 | 22 | 22 | 22 | 22 | 22 | 22 | 22 |  | 22 | 22 | 22 | 22 | 22 | 22 | 22 | 487440
71 | Maona 33 MW PP(Summit) | 25 | 25 | 25 | 25 | 25 | 25 | 25 | 25 | 25 | 25 | 25 | 25 | 25 | 25 | 25 | 25 | 25 | 25 |  | 25 | 25 | 17 | 25 | 25 | 25 | 25 | 589680
72 | Rupganj 33 MW PP(Summit) | 32 | 32 | 32 | 32 | 32 | 32 | 33 | 32 | 32 | 30 | 30 | 30 | 30 | 30 | 30 | 30 | 30 | 30 |  | 30 | 30 | 30 | 30 | 33 | 33 | 32 | 765700
73 | Ghorashal 108 MW PP (Regent)
| Feni Lanka Power | 58 | 34 | 34 | 34 | 34 | 34 | 34 | 34 | 34 | 70 | 70 | 70 | 34 | 34 | 34 | 34 | 34 | 34 |  | 106 | 106 | 106 | 106 | 106 | 34 | 17 | 1223220
| Chowmuhani 113 MW | 18 | 19 | 18 | 18 | 18 | 18 | 19 | 18 | 18 | 18 | 18 | 26 | 27 | 28 | 28 | 31 | 32 | 28 |  | 28 | 28 | 29 | 28 | 29 | 29 | 29 | 583800
| Manikgonj 162MW PP(MPGL) | 17 | 17 | 17 | 17 | 17 | 17 | 17 | 17 | 17 | 17 | 17 | 17 | 35 | 35 | 35 | 35 | 35 | 90 |  | 90 | 90 | 90 | 72 | 54 | 35 | 17 | 806400
77 | Siddhirganj 100 PP(Dutch Bangla)
78 | Gazipur 52 MW PP | [6 empty] | 8 | 8 | 17 | 25 | 25 | 25 | 25 | 25 | 25 | 25 | 25 | 25 |  | 34 | 34 | 34 | 34 | 34 | 17 | 8 | 399360
79 | Kodda 150 MW PP | 64 | 48 | 16 | 16 | 16 | 16 | 16 | 32 | 32 | 70 | 97 | 97 | 82 | 98 | 96 | 97 | 97 | 131 |  | 148 | 150 | 149 | 149 | 149 | 149 | 82 | 1912800
80 | Jamalpur 95 MW PP(Powerpac)
81 | Jangalia 52 MW PP (Lakdanavi) | 8 | 8 | 8 | 8 | 8 | 8 | 8 | 8 | 8 | 16 | 16 | 16 | 16 | 25 | 34 | 34 | 34 | 52 |  | 52 | 52 | 52 | 43 | 43 | 48 | 25 | 568392
| Gazipur 100 MW PP | 17 | 17 | 17 | 17 | 17 | 17 | 17 | 17 | 53 | 88 | 88 | 88 | 88 | 88 | 52 | 52 | 52 | 105 |  | 105 | 105 | 105 | 105 | 105 | 105 | 105 | 1477440
| Kaptai 7 MW Solar PP | [6 empty] | 1 | 2 | 2 | 3 | 4 | 4 | 3 | 3 | 2 | 1 | [10 empty] | 22801
| Jodiac Power | 35 | 35 | 35 | 35 | 35 | 35 | 35 | 35 | 35 | 35 | 35 | 35 | 35 | 35 | 35 | 35 | 35 | 35 |  | 35 | 35 | 35 | 35 | 35 | 35 | 35 | 907634
| Karnaphuli Power Ltd. | 17 | 17 | 17 | 19 | 17 | 17 | 17 | 17 | 17 | 17 | 17 | 17 | 17 | 17 | 17 | 17 | 17 | 17 |  | 17 | 17 | 17 | 17 | 17 | 17 | 17 | 425710
82 | Madanganj 102 PP(Summit)
83 | Pagla (DPA )
84 | B.Baria (Aggreko) 85MW
85 | Keraniganj 100 MW PP (Powerpac) | [15 empty] | 7 | 13 | 13 |  | 13 | 13 | 13 | 13 | 13 |  |  | 76000
86 | Meghnaghat CCPP ( Summit)
87 | Meghnaghat 100 MW(IEL)
| Meghnaghat 104 MW PP (OPCL) | 12 | 16 | [7 empty] | 8 | 16 | 16 | 16 | [13 empty] | 83520
88 | Ghorashal 78.5 MW PP(MAX)
90 | Ashuganj 53MW PP (United)
91 | Juldah 100 MW Unit-1 (Acorn)
92 | Fenchuganj 44 MW (Energyprima) | 5 | 5 | 5 | 5 | 5 | 5 | 5 | 5 | 5 | 5 | 5 | 5 | 5 | 5 | 5 | 5 | 5 | 5 |  | 5 | 5 | 5 | 5 | 5 | 5 | 5 | 203400
93 | Ashuganj 51 MW PP (Midland) | 51 | 51 | 51 | 51 | 51 | 51 | 51 | 51 | 51 | 51 | 51 | 51 | 51 | 51 | 51 | 51 | 51 | 51 |  | 51 | 51 | 51 | 51 | 51 | 51 | 51 | 1139384
94 | Gagnagar 102 MW PP (Digital Power) | [12 empty] | 8 | 8 | 8 | [5 empty] | 8 | 8 | 8 | 8 |  |  | 50400
95 | Patenga 50MW PP (Baraka) | 6 | 6 | 6 | 6 | 6 | 6 | 6 | 6 | 6 | 6 | 6 | 6 | 6 | 6 | 6 | 7 | 19 | 19 |  | 19 | 19 | 19 | 19 | 19 | 19 | 19 | 256320
96 | Chattogram 108 MW PP (ECPV) | [10 empty] | 0 | [15 empty] | 0
97 | katpotti 52 MW
98 | Bosila 108 MW PP(CLC)
99 | Madanganj-55 MW PP(Summit) | 30 | 30 | 30 | 30 | 30 | 30 | 30 | 30 | 30 | 30 | 30 | 30 | 30 | 30 | 30 | 30 | 30 | 30 |  | 55 | 30 | 30 | 30 | 30 | 30 | 30 | 767581
100 | Manikganj 55 MW PP (Northern) | [8 empty] | 17 | 17 | 17 | 17 |  |  |  |  | 17 | 35 |  | 55 | 55 | 55 | 35 | 35 |  |  | 276974
101 | Kushiara 163 MW CCPP (KP) | 163 | 163 | 163 | 163 | 163 | 163 | 163 | 163 | 163 | 163 | 163 | 163 | 163 | 163 | 163 | 163 | 163 | 163 |  | 130 | 130 | 130 | 163 | 163 | 163 | 163 | 3814445
102 | Sarishabari 3 MW Solar Plant | [6 empty] | 0 | 1 | 1 | 2 | 1 | 1 | 1 | 1 | 1 | 0 | 0 | [9 empty] | 9150
103 | Kamalaghat 54 MW PP(Banco Energy) | [13 empty] | 17 | 17 | 17 | 24 | 35 |  | 35 | 35 | 35 | 17 | 35 |  |  | 259920
104 | Keranigonj 300 MW PP (APR)
105 | Bramhangoan 100 MW PP (Aggreko)
106 | Mymensingh 200 MW PP (United) | 58 | 58 | 58 | 58 | 58 | 58 | 58 | 57 | 67 | 67 | 83 | 93 | 93 | 94 | 94 | 95 | 95 | 95 |  | 95 | 95 | 95 | 95 | 95 | 96 | 96 | 1884000
112 | Aurahati 100MW PP (Aggreko)
114 | Kodda 149 MW PP Unit-1 (Summit) | 60 | 57 | 51 | 51 | 51 | 51 | 51 | 51 | 67 | 68 | 79 | 94 | 111 | 113 | 112 | 112 | 112 | 112 |  | 112 | 112 | 112 | 112 | 111 | 112 | 70 | 2050560
115 | Juldah 100 MW PP Unit-3 (Acorn) | 50 | 50 | 50 | 50 | 50 | 50 | 50 | 50 | 50 | 50 | 50 | 50 | 50 | 50 | 50 | 50 | 100 | 88 |  | 88 | 88 | 75 | 75 | 75 | 50 | 50 | 1408320
116 | Chandpur 200 MW (Desh energy) | 17 | 17 | 17 | 17 | 17 | 17 |  |  |  |  | 4 | 61 | 103 | 61 | 17 | 17 | 17 | 33 |  | 34 | 34 | 34 | 34 | 34 | 34 | 30 | 637440
117 | Ashuganj 150 MW PP (Midland) | 83 | 83 | 85 | 80 | 73 | 68 | 65 | 65 | 63 | 50 | 50 | 41 | 38 | 36 | 35 | 40 | 40 | 42 |  | 49 | 65 | 71 | 70 | 70 | 65 | 60 | 1421818
118 | Bibiyana-III 400 MW CCPP | 360 | 348 | 348 | 325 | 325 | 325 | 325 | 327 | 360 | 385 | 385 | 389 | 388 | 390 | 388 | 389 | 389 | 385 |  | 373 | 373 | 345 | 348 | 335 | 335 | 336 | 8982000
| Jamalpur 115 MW PP (United) | 48 | 57 | 57 | 57 | 57 | 57 | 57 | 57 | 57 | 57 | 56 | 56 | 56 | 56 | 56 | 56 | 56 | 57 |  | 57 | 57 | 57 | 57 | 57 | 57 | 57 | 1344000
| Anwara 300 MW PP (United) | 52 | 52 | 69 | 69 | 60 | 60 | 52 | 52 | 52 | 52 | 52 | 52 | 52 | 52 | 52 | 52 | 52 | 52 |  | 52 | 52 | 52 | 52 | 52 | 52 | 52 | 1299709
| Juldah unit-2 (Acorn) | 12 | 12 | 12 | 12 | 12 | 12 | 12 | 12 | 12 | 12 | 12 | 12 | 12 | 12 | 12 | 12 | 12 | 12 |  | 12 | 12 | 12 | 12 | 12 | 12 | 12 | 300480
| Anlima Energy Ltd. | 17 | 17 | 17 | 17 | 17 | 17 | 17 | 17 | 17 | 17 | 17 | 17 | 17 | 17 | 17 | 17 | 17 | 17 |  | 17 | 30 | 28 | 35 | 35 | 35 | 35 | 506836
| Bhairob 54.5 MW | 35 | 35 | 35 | 19 |  | 13 | 17 | 17 | 17 | 21 | 35 | 35 | 19 | 32 | 35 | 35 | 35 | 35 |  | 35 | 35 | 35 | 35 | 35 | 35 | 20 | 681120
| Spectra Solar Plant Ltd. | [6 empty] | 4 | 8 | 17 | 23 | 17 | 27 | 17 | 20 | 8 | 3 | 2 | [9 empty] | 152918
| Chandpur 115(Doreen) | 17 | 16 | 17 | 17 | 17 | 17 | 17 | 16 | 17 | 21 | 52 | 59 | 59 | 59 | 57 | 59 | 58 | 63 |  | 56 | 58 | 57 | 58 | 58 | 45 | 33 | 955200
| Kanchan Purbachal Power Generation Ltd. | 20 | 17 | 17 | 17 | 17 | 17 | 17 | 17 | 17 | 28 | 35 | 35 | 36 | 36 | 36 | 36 | 36 | 36 |  | 36 | 36 | 36 | 36 | 36 | 36 | 36 | 684360
| Mirsharai 150 MW (Oil) | 17 | 17 | 17 | 17 | 17 | 17 | 17 | 17 | 17 | 17 | 17 | 30 | 36 | 36 | 17 | 17 | 17 | 54 |  | 144 | 160 | 160 | 160 | 54 | 17 | 17 | 960145
Mirsharai 150 MW (Gas)
| Cox's Bazar Wind | 0 | 0 | 0 | 0 | 0 | 0 | 0 | 0 | 0 | 1 | 1 | 4 | 2 | 2 | 11 | 8 | 3 | 2 |  | 1 | 0 | 0 | 0 | 0 | 0 | 0 | 33600
| Sonagazi 75 MW Solar Plant | [6 empty] | 10 | 30 | 44 | 31 | 41 | 67 | 56 | 23 | 30 | 14 | 1 | [9 empty] | 373645
Matarbari 2*600 MW (CPGCL)
Meghnaghat (Reliance) 718MW CCPP
| Sreepur 150 MW | [9 empty] | 11 | 13 | 15 | 6 | 17 | 18 | 8 | 18 | [9 empty] | 96000
120
121 | Eastern Zone Total | 5942 | 5887 | 5869 | 5787 | 5754 | 5730 | 5746 | 5748 | 5920 | 6082 | 6175 | 6402 | 6368 | 6338 | 6246 | 6218 | 6234 | 6564 |  | 6753 | 6818 | 6779 | 6833 | 6765 | 6395 | 6057 | 148458231
122
123
124 | Khulna 60MW
manik
125 | Khulna 115 PP MW (KPCL-2)
126 | Khulna 330 MW CCPP (GAS)
127 | Khulna 330 MW CCPP (OIL)
128 | Khulna (Aggreeco) 55MW
| Faridpur 50 MW Peaking PP | 20 | 20 | 20 | 20 | 20 | 20 | 20 | 20 | 20 | 20 | 20 | 20 | 20 | 18 | 18 | 14 | 19 | 17 |  | 23 | 20 | 20 | 20 | 20 | 20 | 20 | 442560
Khulna 225 MW CCPP
129 | Kulna 225 MW CCPP (GAS)
130 | Rupsha 105 MW PP (Orion rupsha) | [16 empty] | 17 | 17 |  | 17 | 17 | [5 empty] | 47520
131 | Mongla Orion 100 MW Solar PP | [6 empty] | 10 | 33 | 54 | 74 | 83 | 85 | 76 | 66 | 45 | 22 | 3 | [9 empty] | 532800
132 | Rampal 1320 MW (BIFPCL) | 508 | 508 | 508 | 511 | 509 | 512 | 511 | 511 | 509 | 508 | 510 | 509 | 509 | 509 | 510 | 508 | 506 | 621 |  | 619 | 618 | 620 | 621 | 620 | 620 | 508 | 12930910
133 | United Payra Power Ltd. | 150 | 150 | 150 | 150 | 17 | 17 | 17 | 17 | 17 | 17 | 17 | 17 | 17 | 17 | 17 | 17 | 17 | 137 |  | 137 | 137 | 150 | 150 | 150 | 150 | 150 | 1818000
| Bhola Nutan Biddut BD LTD (GAS) | 220 | 220 | 220 | 220 | 220 | 220 | 220 | 180 | 220 | 220 | 220 | 220 | 220 | 220 | 220 | 220 | 220 | 220 |  | 220 | 220 | 220 | 220 | 220 | 220 | 220 | 5448460
Bhola Nutan Biddut BD LTD (OIL)
| Barisal 110 MW PP (Summit ) | [17 empty] | 16 |  | 16 | 16 | 16 | 16 | 16 | 16 |  | 87840
Barisal GT PP Unit-1& 2
136 | Barisal 307 MW
137 | Barisal 1 MW Solar Plant | [6 empty] | 0 | 0 | 0 | 0 | 0 | 0 | 0 | 0 | 0 | 0 | 0 | [9 empty] | 3670
Bhola 95 MW PP (Aggreko)
140 | Bhola 225 MW CCPP | 127 | 127 | 127 | 127 | 127 | 127 | 127 | 127 | 127 | 127 | 127 | 127 | 127 | 127 | 127 | 117 | 123 | 127 |  | 100 | 100 | 100 | 127 | 127 | 127 | 127 | 3078000
141 | Bhola 33 MW PP (Venture) | 10 | 10 | 9 | 10 | 8 | 7 | 7 | 6 | 5 | 4 | 4 | 4 | 7 | 6 | 6 | 6 | 7 | 10 |  | 10 | 10 | 10 | 10 | 10 | 10 | 10 | 192056
142 | Noapara 100 MW PP (Bangla Trac)
143 | Noapara 40 MW PP (Khanjahan Ali)
144 | Gopalganj 100 MW Peaking PP | 22 | 22 | 22 | 22 | 22 | 22 | 22 | 18 | 8 | 10 | 20 | 23 | 29 | 30 | 25 | 24 | 36 | 40 |  | 51 | 46 | 46 | 45 | 41 | 40 | 40 | 649728
145 | Bheramara GTPP Unit-3
146 | Madhumati 100 MW PP
147 | Bheramara HVDC | 919 | 919 | 917 | 918 | 919 | 919 | 918 | 920 | 925 | 921 | 920 | 921 | 920 | 920 | 923 | 922 | 923 | 818 |  | 779 | 780 | 780 | 922 | 922 | 922 | 922 | 21900363
148 | Bheramara 410 MW CCPP | 286 | 286 | 286 | 286 | 286 | 286 | 290 | 305 | 306 | 298 | 294 | 291 | 287 | 286 | 281 | 277 | 277 | 272 |  | 272 | 272 | 272 | 275 | 276 | 281 | 279 | 6928704
149 | Payra 1320 MW | 1244 | 1244 | 1244 | 1244 | 1244 | 1244 | 1244 | 1244 | 1200 | 1200 | 1200 | 1200 | 1244 | 1244 | 1244 | 1200 | 1200 | 1200 |  | 1210 | 1244 | 1244 | 1244 | 1244 | 1244 | 1244 | 31372200
150
151 | Barapukuria TPP Unit-1 | 62 | 63 | 63 | 58 | 58 | 60 | 60 | 62 | 62 | 62 | 61 | 57 | 60 | 63 | 62 | 62 | 59 | 63 |  | 64 | 63 | 64 | 64 | 64 | 63 | 64 | 1435200
152 | Barapukuria TPP Unit-2
153 | Barapukuria 275 MW TPP Unit-3 | 170 | 170 | 170 | 170 | 170 | 170 | 170 | 170 | 124 | 123 | 121 | 170 | 170 | 170 | 170 | 170 | 170 | 170 |  | 170 | 170 | 170 | 170 | 170 | 170 | 170 | 4016000
156 | Baghabari 71 MW GTPP
Baghabari 100 MW GTPP
| Baghabari 50 MW Peaking PP | 39 | 24 | 24 | 24 | 24 | 24 | 24 | 23 | 23 | 23 | 23 | 23 | 37 | 38 | 38 | 38 | 45 | 45 |  | 46 | 46 | 46 | 38 | 30 | 30 | 30 | 733565
| Sirajgonj 6.55 MW Solar | [6 empty] | 0 | 1 | 2 | 3 | 1 | 4 | 4 | 3 | 2 | 0 | 0 | [9 empty] | 23340
157 | Sirajganj 68 MW Solar Park | [6 empty] | 3 | 11 | 34 | 39 | 14 | 44 | 56 | 42 | 29 | 13 | 1 | [9 empty] | 287252
158 | Sirajgonj 225MW CCPP Unit-1 (Gas) | 168 | 168 | 168 | 168 | 172 | 174 | 160 | 180 | 178 | 175 | 173 | 172 | 167 | 166 | 165 | 165 | 164 | 164 |  | 160 | 160 | 160 | 160 | 160 | 163 | 166 | 4060545
Sirajgonj 225MW CCPP Unit-1(Oil)
Sirajgonj 225 MW CCPP Unit-2 (Gas)
159 | Sirajgonj 225 MW CCPP Unit-2 (Oil)
Sirajgonj 225MW CCPP Unit-3 (Gas)
Sirajgonj 225MW CCPP Unit-3 (Oil)
160 | Sirajgonj 400 MW CCPP Unit-4 | 414 | 414 | 414 | 414 | 414 | 384 | 414 | 383 | 414 | 396 | 384 | 414 | 410 | 414 | 414 | 414 | 414 | 414 |  | 414 | 414 | 414 | 414 | 414 | 414 | 414 | 9852363
161 | Sirajgonj 400MW CCPP Unit-4 (Oil)
162 | Bera 70 MW Peaking PP | 14 | 14 | [9 empty] | 5 | 7 | 18 | 18 | 18 | 18 | 18 |  | 18 | 18 | 25 | 26 | 28 | 18 | 7 | 229215
163 | Bogra 22 MW PP (GBB)
164 | Bogura 20 MW PP (Energyprima)
165 | Ullapara 11 MW PP (Summit) | 8 | 8 | 8 | 8 | 8 | 8 | 8 | 8 | 8 | 8 | 8 | 5 | 5 | 5 | 5 | 5 | 5 | 5 |  | 8 | 5 | 8 | 8 | 8 | 8 | 8 | 173808
166 | Amnura 50 MW PP(Sinha)
167 | Katakhali 50 MW PP (Northern)
168 | Katakhali 50 MW Peaking PP | 35 | 35 | 35 | 35 | 28 | 28 | 24 | 21 | 22 | 32 | 40 | 40 | 43 | 42 | 42 | 42 | 42 | 40 |  | 43 | 40 | 38 | 38 | 32 | 32 | 32 | 757843
169 | Santahar 50 MW Peaking PP | 15 | 15 | 15 | [7 empty] | 22 | 22 | 22 | 22 | 22 | 22 | 22 | 24 |  | 28 | 28 | 28 | 28 | 28 | 28 | 28 | 372820
170 | Natore 52 MW PP (Rajlanka) | [26 empty] | 0
171 | Chapainawabganj 100 MW Peaking PP | [9 empty] | 12 | 48 | 78 | 78 | 78 | 78 | 78 | 90 | 93 |  | 93 | 93 | 93 | 93 | 94 | 94 | 95 | 1145616
Baghabari 200 MW PP (Paramount)
172 | Bagura 113 MW PP (Confidence)-2 | 35 | 35 | 35 | 35 | 35 | 35 | 35 | 35 | 35 | 35 | 38 | 50 | 50 | 55 | 55 | 55 | 55 | 70 |  | 94 | 94 | 94 | 94 | 94 | 94 | 94 | 1404672
173 | Confidence Power Bogura Unit-1 113 MW | 35 | 35 | 35 | 35 | 35 | 35 | 35 | 35 | 35 | 35 | 50 | 50 | 50 | 50 | 55 | 55 | 55 | 113 |  | 113 | 113 | 113 | 113 | 113 | 113 | 113 | 1543584
175 | Rangpur 20 MW GTPP | 0 | 0 | 0 | 0 | 0 | 0 | 0 | 0 | 0 | 0 | 0 | 0 | 0 | 0 | 0 | 0 | 0 | 0 |  | 0 | 0 | 0 | 0 | 0 | 0 | 0
176 | Saidpur 20 MW GTPP
177 | Rangpur 113 MW PP (Confidence) | 34 | 34 | 34 | 34 | 34 | 34 |  | 34 | 34 | 47 | 49 | 49 | 49 | 49 | 49 | 42 | 49 | 63 |  | 63 | 70 | 70 | 70 | 70 | 70 | 111 | 1155628
178 | Sympa Solar Power 8MW | [5 empty] | 0 | 0 | 1 | 2 | 4 | 5 | 5 | 5 | 5 | 2 | 1 | 0 | [9 empty] | 33218
| Energypac Power Venture Thakurgaon Ltd. | [11 empty] | 50 | 54 | 54 | 54 | 54 | 54 | 76 |  | 115 | 115 | 115 | 115 | 115 | 115 | 115 | 1047552
| Intraco Solar 30 MW | [6 empty] | 2 | 10 | 16 | 22 | 26 | 28 | 28 | 24 | 12 | 5 | 1 | [9 empty] | 163163
178 | Adani Power Jharkhanda Ltd | 864 | 726 | 550 | 545 | 543 | 535 | 537 | 538 | 536 | 540 | 531 | 531 | 531 | 531 | 530 | 530 | 529 | 531 |  | 531 | 557 | 642 | 724 | 725 | 721 | 726 | 14063270
| Teesta Solar Limited | [6 empty] | 13 | 48 | 86 | 118 | 115 | 128 | 156 | 111 | 85 | 35 | 3 | [9 empty] | 927360