## Forecast
[5 empty] | Power Grid Bangladesh PLC. | [10 empty] | QF-LDC-07
|  |  | Report on Forecasted Generation & Demand of National Grid on | [6 empty] | 2024-11-04 | Monday
|  | Date (day): | 2024-11-04 |  | Monday
| Probable Maximum |  | Generation : |  | (a) At Day Peak Hour : | 12478.6 | MW |  |  | (b) At Evening Peak Hour : |  | 13974 | MW
Sl. | [6 empty] | Present | Actual Generation |  | Forecasted Available Gen. on |  | Ev. Peak Gen.Shortage |  | Plants under |  | Probable
No. | Name of the Power Station |  | Fuel | Producer | Installed Capacity |  | Capacity | On | 2024-11-03 | 2024-11-04 | during | for Fuel | for plant. S/D | Shut down (date)/ |  | Start up
[8 empty] | Day Peak | Ev. Peak | Day Peak | Ev. Peak | Limitation | M/C Problem | Remarks |  | Date
[5 empty] | Unit No. X Capacity | MW | MW | MW | MW | MW | MW | MW | MW
1 | Ghorasal Repowered CCPP:Unit-3 (GT |  | Gas | PDB | 1*260 | 260 | 260 | 0 | 0 | 0 | 0 |  | 260 | Under maint.
2 | Ghorasal Repowered CCPP Unit-4 |  | Gas | PDB | 1*210 | 210 | 180 | 0 | 0 | 0 | 0 | 180 |  | Gas shortage
| Ghorasal TPP Unit-5 |  | Gas | PDB | 1*210 | 210 | 190 | 0 | 0 | 0 | 0 | 190 |  | Gas shortage
3 | Ghorasal 365 MW CCPP Unit-7 |  | Gas | PDB | 1*243+1*122 | 365 | 365 | 0 | 0 | 0 | 0 |  | 365 | Air Compressor problem
| Ghorashal 78.5 MW PP(MAX) |  | Gas | QRPP | 2*40 | 0 | 0 | 0 | 0 | 0 | 0 |  |  | Contract Expired
4 | Ghorashal 108 MW PP (Regent) |  | Gas | IPP | 34*3.35 | 108 | 108 | 0 | 0 | 0 | 0 | 108 |  | Gas shortage
5 | Haripur GTPP |  | Gas | PDB | 2*32 | 32 | 20 | 0 | 0 | 0 | 0 |  | 20 | Under maint.
6 | Haripur 412 MW CCPP |  | Gas | EGCB | 1*273+1*139 | 412 | 400 | 402 | 412 | 400 | 412
| Haripur 360 MW CCPP(HPL) |  | Gas | IPP | 1*235+1*125 | 0 | 0 | 0 | 0 | 0 | 0 |  |  | Contract Expired
7 | Meghnaghat 450 MW CCPP(MPL) |  | Gas | IPP | 2*150+1*150 | 450 | 450 | 450 | 450 | 450 | 450
| Meghnaghat 100 MW(IEL) |  | HFO | NENP | 12*8.9 | 0 | 0 | 0 | 0 | 0 | 0 |  |  | Contract Expired
8 | Meghnaghat CCPP(Summit) |  | Gas | IPP | 2*110+1*110 | 335 | 335 | 0 | 0 | 0 | 0 | 335 |  | Gas shortage
| Madanganj 102 PP(Summit) |  | HFO | NENP | 6*17 | 0 | 0 | 0 | 0 | 0 | 0 |  |  | Contract Expired
9 | Madanganj-55 MW PP(Summit) |  | HFO | IPP | 3*17.08+1*11.3 | 55 | 55 | 55 | 0 | 30 | 55
10 | Keraniganj 100 MW PP (Powerpac) |  | HFO | NENP | 8*13.45 | 100 | 75 | 0 | 0 | 13 | 13 | 62 |  | NENP
11 | Narshingdi 22 MW PP (Doreen) |  | Gas | SIPP, REB | 8*2.90 | 22 | 22 | 0 | 0 | 0 | 0 |  |  | Contract Expired
12 | 210 MW Siddhirgonj TPP |  | Gas | PDB | 1*210 | 210 | 115 | 0 | 0 | 0 | 0 |  | 115 | Under maint.
13 | Siddhirgonj 2*120 MW GTPP |  | Gas | EGCB | 2*105 | 210 | 210 | 0 | 0 | 0 | 0 | 210 |  | Gas shortage
14 | Siddhirganj 335 MW CCPP |  | Gas | EGCB | 1*217+118 | 335 | 335 | 332 | 335 | 335 | 335
15 | Gagnagar 102 MW PP (Digital Power) |  | HFO | IPP | 12*8.924 | 102 | 102 | 0 | 8 | 0 | 8 | 94 |  | Fuel shortage
16 | Katpotti 52 MW PP (Sinha) |  | HFO | IPP | 7*7.9 | 51 | 0 | 0 | 0 | 0 | 0 |  |  | Contract Expired
17 | Kamalaghat 54 MW PP(Banco Energy) |  | HFO | IPP | 3*18 | 54 | 54 | 17 | 35 | 17 | 35 | 19 |  | Fuel shortage
18 | Kodda 150 MW PP |  | HFO | BPDB-RPCL | 9*17.06 | 149 | 149 | 48 | 150 | 48 | 149
19 | Manikganj 55 MW PP (Northern) |  | HFO | IPP | 3*19.3 | 55 | 55 | 17 | 55 | 17 | 55
20 | Nababganj 55 MW PP (Southern power ) |  | HFO | IPP | 3*19.3 | 55 | 55 | 0 | 35 | 17 | 35 | 20 |  | Fuel shortage
21 | Bosila 108 MW PP(CLC) |  | HFO | IPP | 12*8.775+1*3.5 | 108 | 0 | 0 | 0 | 0 | 0
22 | Summit Power,(Madhabdi+Ashulia) |  | Gas | SIPP,REB | 3*3.67+4*8.73 | 80 | 80 | 42 | 39 | 42 | 42 |  | 38 | Engine problem
23 | Maona 33 MW PP(Summit) |  | Gas | SIPP,REB | 4*8.73 | 33 | 33 | 25 | 23 | 23 | 23 |  | 10 | Engine problem
24 | Rupganj 33 MW PP(Summit) |  | Gas | SIPP,REB | 4*8.73 | 33 | 33 | 32 | 28 | 33 | 33
25 | Gazipur 52 MW PP |  | HFO | RPCL | 6*8.9 | 52 | 52 | 25 | 25 | 16 | 34 | 18 |  | Fuel shortage
26 | Tongi 80 MW GTPP |  | Gas | PDB | 1* 105 | 105 | 105 | 0 | 0 | 0 | 0 | 105 |  | Gas shortage
27 | Kodda 300 MW PP Unit-2 (Summit) |  | HFO | IPP | 18*17.076 | 300 | 300 | 30 | 300 | 30 | 300 |  |  | Fuel shortage
| Bramhangoan 100 MW PP (Aggreko) |  | HSD | IPP | 114*0.959 | 0 | 0 | 0 | 0 | 0 | 0 |  |  | Contract Expired
| Aurahati 100MW PP (Aggreko) |  | HSD | IPP | 0.85*23+0.95*91 | 0 | 0 | 0 | 0 | 0 | 0 |  |  | Contract Expired
28 | Kodda 149 MW PP Unit-1 (Summit) |  | HFO | IPP | 8*18.45+8.97 | 149 | 149 | 51 | 115 | 50 | 149 |  |  | Fuel shortage
29 | Gazipur 100 MW PP |  | HFO | RPCL | 6*17.5 | 105 | 105 | 52 | 88 | 52 | 105
30 | Meghnaghat 104 MW PP (OPCL) |  | HFO | IPP | 18.5*6 | 104 | 104 | 0 | 16 | 0 | 16 | 88 |  | Fuel shortage
31 | Manikgonj 162MW PP(MPGL) |  | HFO | IPP | 9*18 | 162 | 162 | 17 | 90 | 35 | 90 | 72 |  | Fuel shortage
32 | Spectra Solar Plant Ltd. |  | Solar | IPP | 35 | 35 | 35 | 29 | 0 | 35 | 0
33 | Kanchan Purbachal Power Generation Ltd. |  | HFO | IPP | 18.4*3 | 55 | 55 | 18 | 36 | 36 | 36 |  | 19 | Fuel shortage
34 | Meghnaghat Unique power |  | Gas | IPP | 586 | 584 | 584 | 0 | 0 | 0 | 0 | 584 |  | Gas shortage
35 | Summit Meghanghat-2 589 MW(Gas) |  | Gas | IPP | 589 | 583 | 583 | 0 | 0 | 0 | 0 | 583 |  | Gas shortage
| Meghnaghat (Reliance) 718MW CCPP |  | Gas | IPP | 718 | 0 | 0 | 0 | 0 | 0 | 0 |  |  | On test.
| Dhaka area Total |  |  |  |  | 6268 | 5915 | 1642 | 2240 | 1679 | 2375 | 2668 | 827
36 | Chattogram TPP-1 |  | Gas | PDB | 1*210 | 210 | 180 | 0 | 0 | 0 | 0 | 180 |  | Gas shortage
| Chattogram TPP-2 |  | Gas | PDB | 1*210 | 210 | 180 | 0 | 0 | 0 | 0 |  | 180 | Under maint
37 | Raozan 25 MW PP |  | HFO | RPCL | 3*8.9 | 25 | 25 | 8 | 25 | 8 | 25
38 | Teknaf 20MW PP (Solartech) |  | Solar | IPP | 20 | 20 | 20 | 19 | 0 | 20 | 0
39 | Patenga 50MW PP (Baraka) |  | HFO | IPP | 8*6.98 | 50 | 50 | 19 | 50 | 50 | 50
40 | Karnaphuli Hydro PP Unit-1,2,3,4, 5 |  | Hydro | PDB | 2*40+3*50 | 230 | 230 | 176 | 175 | 176 | 176 | 54 |  | Low water level
41 | Sikalbaha 225MW CCPP |  | Gas/HSD | PDB | 1*150+1*75 | 225 | 225 | 222 | 224 | 225 | 225
42 | Sikalbaha Peaking GT |  | Gas/HSD | PDB | 1*150 | 150 | 150 | 0 | 0 | 0 | 0 |  | 150 | Under maint
43 | Sikalbaha 105 MW PP (Baraka Sikalbaha) |  | HFO | IPP | 6*17.5 | 105 | 105 | 0 | 17 | 17 | 17 | 88 |  | Fuel shortage
44 | Hathazari 100 MW peaking PP |  | HFO | PDB | 11*8.9 | 98 | 98 | 60 | 80 | 60 | 80 |  | 18 | Engine problem
45 | Dohazari -Kalaish 100 MW Peaking |  | HFO | PDB | 6*17 | 102 | 102 | 66 | 69 | 84 | 84 |  | 18 | Engine problem
| Juldah 100 MW Unit-1 (Acorn) |  | HFO | NENP | 8*13.45 | 0 | 0 | 0 | 0 | 0 | 0 |  |  | Contract Expired
46 | Juldah 100 MW PP Unit-3 (Acorn) |  | HFO | IPP | 8*13.5 | 100 | 100 | 50 | 88 | 50 | 88 |  | 12 | Engine problem
| Barabkunda 22 MW PP (Regent) |  | Gas | SIPP, PDB | 8*2.90 | 0 | 0 | 0 | 0 | 0 | 0 |  |  | Contract Expired
* | Malancha, Ctg. EPZ (United) |  | Gas |  | 5*8.73+3*9.34 |  | 0 | 3 | 8 | 5 | 15
47 | Chattogram 108 MW PP (ECPV) |  | HFO | IPP | 16*7 | 108 | 108 | 26 | 32 | 31 | 31 | 77 |  | Fuel shortage
48 | Kaptai 7 MW Solar PP |  | Solar | PDB | 7.4 MW | 7 | 7 | 4 | 0 | 5 | 0
49 | Anwara 300 MW PP (United) |  | HFO | IPP | 17*17+24 | 300 | 300 | 52 | 52 | 50 | 50 | 250 |  | Fuel shortage
50 | Jodiac Power |  | HFO | IPP | 3*18.55+1*3.6 | 54 | 54 | 35 | 35 | 35 | 35 | 19 |  | Fuel shortage
51 | Karnaphuli Power Ltd. |  | HFO | IPP | 18.415*6+6.5 | 110 | 110 | 17 | 17 | 17 | 17 | 93 |  | Fuel shortage
52 | Juldah unit-2 (Acorn) |  | HFO | IPP | 8*13.6 | 100 | 100 | 12 | 12 | 12 | 12 | 88 |  | Fuel shortage
53 | Anlima Energy Ltd. |  | HFO | IPP | 6*21.2 | 116 | 116 | 35 | 53 | 35 | 53 | 63 |  | Fuel shortage
54 | Mirsharai 150 MW |  | HFO | BPDB-RPCL | 18.5*9 | 163 | 163 | 17 | 160 | 17 | 160
55 | SS Power I |  | Coal | IPP | 2*612 | 1224 | 1224 | 383 | 337 | 950 | 950 |  | 274 | Machine problem
56 | Cox's Bazar Wind |  | Wind | IPP | 66 | 60 | 60 | 0 | 0 | 5 | 10 |  |  | On test.
57 | Matarbari 2*600 MW (CPGCL) |  | Coal | CPGCL | 2*575 | 1150 | 1150 | 0 | 0 | 0 | 0 | 1150 |  | Coal shortage
| Mirsharai 150 MW (Gas) |  | Gas | BPDB-RPCL | 18.5*9 | 0 | 0 | 0 | 0 | 0 | 0 |  |  | On test.
| Chattogram area Total |  |  |  |  | 4917 | 4857 | 1204 | 1434 | 1852 | 2078 | 2062 | 652
| Ashuganj TPP Unit- 3 |  | Gas | APSCL | 1*150 | 0 | 0 | 0 | 0 | 0 | 0
| Ashuganj TPP Unit- 4 |  | Gas | APSCL | 1*150 | 0 | 0 | 0 | 0 | 0 | 0
| Ashuganj TPP Unit- 5 |  | Gas | APSCL | 1*150 | 0 | 0 | 0 | 0 | 0 | 0
58 | Ashuganj 225 MW CCPP |  | Gas | APSCL | 1*142+1*75 | 221 | 221 | 213 | 214 | 215 | 215
59 | Ashuganj 450 MW CCPP(North) |  | Gas | APSCL | 1*360 | 360 | 360 | 310 | 310 | 310 | 310 |  |  | FGMO
60 | Ashuganj 450 MW CCPP(South) |  | Gas | APSCL | 1*360 | 360 | 360 | 0 | 0 | 0 | 0 |  | 360 | Under maint.
61 | Ashuganj 420 MW CCPP(East) |  | Gas | APSCL | 284*1+116*1 | 400 | 400 | 370 | 393 | 400 | 400
62 | Ashuganj 50 MW PP |  | Gas | APSCL | 14*3.968 | 53 | 45 | 41 | 39 | 40 | 40
63 | Ashuganj 55 MW PP (Precision) |  | Gas | NENP | 0 | 55 | 55 | 5 | 5 | 5 | 5 | 50 |  | Gas shortage
64 | Ashuganj 195 MW PP (APSCL-United) |  | Gas | IPP | 20*9.73+1*16 | 195 | 195 | 8 | 8 | 8 | 8 | 187 |  | Gas shortage
65 | Ashuganj 51 MW PP (Midland) |  | Gas | IPP | 6*9.34 | 51 | 51 | 43 | 43 | 43 | 43
66 | Ashuganj 150 MW PP (Midland) |  | HFO | IPP | 23*7.015 | 150 | 150 | 73 | 33 | 12 | 50 | 100 |  | Fuel shortage
67 | Titas 50 MW Peaking PP |  | HFO | PDB | 6*8.92 | 52 | 52 | 36 | 42 | 42 | 42 |  | 10 | Engine problem
68 | Chandpur 150 MW CCPP |  | Gas | PDB | 1*106+1*57 | 163 | 163 | 50 | 40 | 50 | 50 | 113 |  | Gas shortage
69 | Chandpur 200 MW (Desh energy) |  | HFO | IPP | 12*18.4 | 200 | 200 | 17 | 191 | 155 | 200
70 | Feni 11 MW PP (Doreen) |  | Gas | SIPP, REB | 4*2.90 | 11 | 11 | 0 | 0 | 0 | 0 |  |  | Contract Expired
** | Impoprt (Tripura) |  |  | Imported power | 0 | 160 | 160 | 70 | 72 | 66 | 82
| Jangalia 33 MW PP (Summit) |  | Gas | SIPP, PDB | 4*8.73 | 0 | 0 | 0 | 0 | 0 | 0 |  |  | Contract Expired
71 | Jangalia 52 MW PP (Lakdanavi) |  | HFO | IPP | 6*8.92 | 52 | 52 | 16 | 51 | 16 | 52
72 | Cumilla 25 MW PP (Summit) |  | Gas | SIPP, REB | 3*3.67+2*6.97 | 25 | 25 | 18 | 18 | 18 | 18 |  | 7 | Engine problem
| Daudkandi 200 MW PP (B.Trac) |  | HSD | IPP | 154*1.4 | 0 | 0 | 0 | 0 | 0 | 0 |  |  | Contract Expired
73 | Feni Lanka Power |  | HFO | IPP | 7*18.415+1*9.78 | 114 | 114 | 17 | 106 | 34 | 106 |  | 8 | Engine problem
74 | Chowmuhani 113 MW |  | HFO | IPP | 12*9.78+2*3.1 | 113 | 113 | 39 | 94 | 38 | 75 | 38 |  | Fuel shortage
75 | Chandpur 115(Doreen) |  | HFO | IPP | 4*18.5+2*22.5 | 115 | 115 | 34 | 73 | 35 | 90 | 25 |  | Fuel shortage
76 | Sonagazi 75 MW Solar Plant |  | Solar | EGCB | 75 | 75 | 75 | 70 | 0 | 70 | 0
| Cumilla Area Total |  |  |  |  | 2925 | 2917 | 1430 | 1732 | 1557 | 1786 | 513 | 385
77 | RPCL 210MW CCPP |  | Gas | IPP | 4*35+1*70 | 210 | 202 | 10 | 11 | 10 | 20 | 182 |  | Gas shortage
78 | Jamalpur 95 MW PP(Powerpac) |  | HFO | IPP | 0 | 95 | 0 | 0 | 0 | 0 | 0
79 | Sarishabari 3 MW Solar Plant |  | Solar | IPP | 1*3 | 3 | 3 | 1 | 0 | 1.6 | 0
80 | Mymensingh 200 MW PP (United) |  | HFO | IPP | 9.78*21 | 200 | 200 | 98 | 96 | 96 | 96 | 104 |  | Fuel shortage
81 | Jamalpur 115 MW PP (United) |  | HFO | IPP | 9.78*12 | 115 | 115 | 58 | 58 | 55 | 56 | 59 |  | Fuel shortage
82 | Sutiakhali 50 MW Solar PP |  | Solar | IPP | 50 | 50 | 50 | 42 | 0 | 50 | 0
83 | Tangail Palli Power Gen 22 MW |  | HFO | IPP | 4*6.7 | 22 | 22 | 0 | 18 | 0 | 18
84 | Bhairob 54.5 MW |  | HFO | IPP | 3*18.2 | 54 | 54 | 17 | 17 | 17 | 35 | 19 |  | Fuel shortage
| Sreepur 150 MW |  | HFO | BPDB-RPCL | 150 | 0 | 0 | 8 | 0 | 0 | 0
| Mymensingh Area Total |  |  |  |  | 749 | 646 | 234 | 200 | 229.6 | 225 | 182 | 0
85 | Fenchugonj CCPP Phase-1 |  | Gas | PDB | 2*32+1*33 | 97 | 70 | 0 | 0 | 0 | 0 |  | 70 | Gas shortage
86 | Fenchugonj CCPP Phase-2 |  | Gas | PDB | 2*35+1*35 | 104 | 90 | 30 | 30 | 30 | 30 |  | 60 | Gas shortage
87 | Kushiara 163 MW CCPP (KP) |  | Gas | IPP | 1*109+1*54 | 163 | 163 | 163 | 163 | 163 | 163
88 | Shajibazar 330 MW CCPP |  | Gas | PDB | 3*110 | 330 | 330 | 0 | 0 | 0 | 0 |  | 330 | Under maint.
89 | Fenchugonj 51 MW PP (Barakatullah) |  | Gas | RPP | 19*2.90 | 51 | 51 | 0 | 0 | 0 | 0 |  |  | Contract Expired
90 | Fenchuganj 44 MW (Energyprima) |  | Gas | NENP | 12*3.3+5*2 | 50 | 50 | 5 | 5 | 5 | 5 | 45 |  | Gas shortage
91 | Hobiganj 11 MW PP Cofidence-E |  | Gas | SIPP, REB | 4*2.90 | 11 | 11 | 5 | 5 | 5 | 5 |  | 6 | Engine problem
92 | Shahjibazar GTPP Unit- 8 & 9 |  | Gas | PDB | 2*35 | 70 | 66 | 54 | 55 | 60 | 60
93 | Shahjibazar 86 MW PP (Shahjibazar) |  | Gas | RPP | 32*2.90 | 86 | 86 | 11 | 31 | 10 | 11 | 75 |  | Gas shortage
94 | Shahjibazar 100 MW GTPP |  | Gas | PDB | 1*100 | 100 | 100 | 0 | 0 | 0 | 0
95 | Sylhet 225 MW CCPP |  | Gas | PDB | 1*142+1*89 | 231 | 231 | 126 | 130 | 130 | 130 |  | 101 | ST Under Maint.
96 | Sylhet 20 MW GTPP |  | Gas | PDB | 1*20 | 20 | 20 | 0 | 0 | 0 | 0 | 20 |  | Gas shortage
| Sylhet 50 MW PP (EPL) |  | Gas | NENP | 27*2 | 0 | 0 | 0 | 0 | 0 | 0 |  |  | Contract Expired
97 | Shahjahanulla 25 MW PP |  | Gas | SIPP, REB | 3*9.34 | 25 | 25 | 13 | 13 | 13 | 13 |  | 12 | Engine problem
98 | Bibiana-II 341 MW CCPP (Summit) |  | Gas | IPP | 1*222+1*119 | 341 | 341 | 315 | 305 | 300 | 300 |  |  | FGMO
99 | Bibiyana-III 400 MW CCPP |  | Gas | PDB | 285*1+134*1 | 400 | 400 | 386 | 385 | 385 | 385 |  |  | FGMO
| Sylhet 10MW PP (Desh) |  | Gas | RPP | 6*1.95 | 0 | 0 | 0 | 0 | 0 | 0 |  |  | Contract Expired
100 | Bibiyana South 400 MW |  | Gas | PDB | 400 MW | 383 | 383 | 340 | 350 | 350 | 350
| Sylhet Area Total |  |  |  |  | 2462 | 2417 | 1448 | 1472 | 1451 | 1452 | 140 | 579
101 | Bheramara GTPP Unit-3 |  | HSD | PDB | 1*20 | 20 | 16 | 0 | 0 | 0 | 0 | 16 |  | Fuel conservation
** | Bheramara (HVDC ) |  | 0 | Imported power | 2*500 | 1000 | 1000 | 920 | 779 | 923 | 923
| Khulna 115 PP MW (KPCL-2) |  | HFO | NENP | 7*17 | 0 | 0 | 0 | 0 | 0 | 0 |  |  | Contract Expired
102 | Faridpur 50 MW Peaking PP |  | HFO | PDB | 8*6.89 | 54 | 54 | 7 | 22 | 20 | 35 |  | 19 | Engine problem
103 | Khulna 225 MW CCPP |  | HSD | NWPGCL | 1*150+1*75 | 230 | 230 | 0 | 0 | 0 | 0 | 230 |  | Fuel shortage
104 | Gopalganj 100 MW Peaking PP |  | HFO | PDB | 16*6.98 | 109 | 109 | 0 | 55 | 30 | 50 |  | 59 | Engine problem
105 | Bheramara 410 MW CCPP |  | Gas | NWPGCL | 1*278+1*132 | 410 | 410 | 342 | 309 | 300 | 350 | 60 |  | Gas shortage
| Noapara 40 MW PP (Khanjahan Ali) |  | HFO | NENP | 5*8.5 | 0 | 0 | 0 | 0 | 0 | 0 |  |  | Contract Expired
| Noapara 100 MW PP (Bangla Trac) |  | HSD | IPP | 70*1.4 | 0 | 0 | 0 | 0 | 0 | 0 |  |  | Contract Expired
106 | Rupsha 105 MW PP (Orion rupsha) |  | HFO | IPP | 6*18.445 | 105 | 105 | 0 | 17 | 0 | 17 | 88 |  | Fuel shortage
107 | Madhumati 100 MW PP |  | HFO | NWPGCL | 6*18 | 105 | 105 | 0 | 0 | 0 | 0
108 | Mongla Orion 100 MW Solar PP |  | Solar | IPP | 100 | 100 | 100 | 69 | 0 | 100 | 0
109 | Khulna 330 MW CCPP (OIL) |  | Gas/HSD | PDB | 1*220+1*110 | 336 | 336 | 0 | 238 | 0 | 0 | 336 |  | Fuel shortage
110 | Rampal 1320 MW (BIFPCL) |  | Coal | NTPC&BPDB | 617*2 | 1234 | 1234 | 366 | 618 | 370 | 620 | 614 |  | Coal shortage
| Kulna 225 MW CCPP (GAS) |  | Gas | NWPGCL | 0 | 0 | 0 | 0 | 0 | 0 | 0 |  |  | On test.
| Khulna Area Total |  |  |  |  | 3703 | 3699 | 1704 | 2038 | 1743 | 1995 | 1344 | 78
111 | Barisal 110 MW PP (Summit ) |  | HFO | IPP | 7*17.076 | 110 | 110 | 48 | 110 | 16 | 110 |  |  | fuel shoprtage
112 | Bhola 33 MW PP (Venture) |  | Gas | NENP | 1*34.50 | 40 | 10 | 6 | 9 | 10 | 10
113 | Bhola 225 MW CCPP |  | Gas | PDB | 2*63+1*68 | 194 | 194 | 127 | 123 | 120 | 123 |  | 71 | Machine problem
| Bhola 95 MW PP (Aggreko) |  | Gas | QRPP | 96*1.10 | 0 | 0 | 0 | 0 | 0 | 0 |  |  | Contract Expired
114 | Payra 1320 MW |  | Coal | BCPCL | 2*622 | 1244 | 1244 | 1210 | 1200 | 1244 | 1244
115 | Bhola Nutan Biddut BD LTD |  | Gas | IPP | 220 | 220 | 220 | 220 | 220 | 220 | 220
116 | United Payra Power Ltd. |  | HFO | IPP | 8*18.5+1*9.5 | 150 | 150 | 17 | 136 | 17 | 150
117 | Barisal 307 MW |  | Coal | IPP | 307*1 | 307 | 307 | 0 | 0 | 0 | 0 |  | 307 | Under maint
118 | Barisal 1 MW Solar Plant |  | Solar | PDB | 1 | 1 | 1 | 0 | 0 | 0 | 0
| Barisal Area Total |  |  |  |  | 2266 | 2236 | 1628 | 1798 | 1627 | 1857 | 0 | 378
119 | Baghabari 71 MW GTPP |  | Gas | PDB | 1*71 | 71 | 71 | 0 | 0 | 0 | 0 | 71 |  | Gas shortage
| Baghabari 100 MW GTPP |  | Gas | PDB | 1*100 | 100 | 100 | 0 | 0 | 0 | 0 | 100 |  | Gas shortage
120 | Baghabari 50 MW Peaking PP |  | HFO | PDB | 6*8.9 | 52 | 52 | 45 | 45 | 45 | 45 |  | 7 | Engine problem
121 | Bera 70 MW Peaking PP |  | HFO | PDB | 9*8.29 | 71 | 71 | 0 | 6 | 0 | 25 |  | 46 | Engine problem
122 | Amnura 50 MW PP(Sinha) |  | HFO | NENP | 7*7.79 | 50 | 28 | 0 | 0 | 0 | 0
| Katakhali 50 MW PP (Northern) |  | HFO | QRPP | 6*8.9 | 0 | 0 | 0 | 0 | 0 | 0 |  |  | Contract Expired
123 | Katakhali 50 MW Peaking PP |  | HFO | PDB | 6*8.7 | 50 | 50 | 32 | 38 | 26 | 40 |  | 10 | Engine problem
124 | Sirajgonj 225MW CCPP Unit-1 |  | Gas/HSD | NWPGCL | 1*150+1*75 | 210 | 210 | 150 | 173 | 160 | 175 | 35 |  | Gas shortage
125 | Sirajgonj 225MW CCPP Unit-2 |  | Gas/HSD | NWPGCL | 1*150+1*75 | 220 | 220 | 0 | 0 | 0 | 0 | 220 |  | Gas shortage
126 | Sirajgonj 225MW CCPP Unit-3 |  | Gas/HSD | NWPGCL | 1*141 | 220 | 220 | 0 | 0 | 0 | 0 | 220 |  | Gas shortage
127 | Sirajgonj 400 MW CCPP Unit-4 |  | Gas/HSD | IPP, SNWPGCL | 1*282+1*132 | 414 | 414 | 300 | 339 | 414 | 414 |  |  | FGMO
128 | Santahar 50 MW Peaking PP |  | HFO | PDB | 6*8.7 | 50 | 50 | 0 | 30 | 22 | 30 |  | 20 | Engine problem
| Bogra 22 MW PP (GBB) |  | Gas | RPP | 0 | 0 | 0 | 0 | 0 | 0 | 0 |  |  | Contract Expired
| Bogura 20 MW PP (Energyprima) |  | Gas | NENP | 5*3.3+5*2 | 0 | 0 | 0 | 0 | 0 | 0 |  |  | Contract Expired
129 | Ullapara 11 MW PP (Summit) |  | Gas | SIPP, REB | 4*2.90 | 11 | 11 | 5 | 11 | 5 | 11
130 | Natore 52 MW PP (Rajlanka) |  | HFO | IPP | 6*8.92 | 52 | 52 | 0 | 0 | 0 | 0 | 52 |  | Fuel shortage
131 | Chapainawabganj 100 MW Peaking PP |  | HFO | PDB | 12*8.924 | 104 | 104 | 0 | 92 | 50 | 95 |  | 9 | Engine problem
| Baghabari 200 MW PP (Paramount) |  | HSD | IPP | 135*1.6 | 0 | 0 | 0 | 0 | 0 | 0 |  |  | Contract Expired
132 | Bagura 113 MW PP (Confidence)-2 |  | HFO | IPP | 6*18.55+7.2 | 113 | 113 | 94 | 113 | 113 | 113
133 | Confidence Power Bogura Unit-1 113 MW |  | HFO | IPP | 6*18.55 | 113 | 113 | 113 | 95 | 113 | 95 | 18 |  | Fuel shortage
134 | Sirajgonj 6.55 MW Solar |  | Solar | NWPGCL | 1*6 | 6 | 6 | 4 | 0 | 6 | 0
** | Adani Power Jharkhanda Ltd |  | Coal | Imported power | 748*2 | 1496 | 1496 | 732 | 730 | 700 | 700
135 | Sirajganj 68 MW Solar Park |  | Solar | NWPGCL | 68 | 68 | 68 | 37 | 0 | 29 | 0
| Pabna Solar 100 MW |  | Solar | IPP | 100 | 0 | 0 | 77 | 0 | 47 | 0
| Rajshahi Area Total |  |  |  |  | 3471 | 3449 | 1589 | 1672 | 1730 | 1743 | 716 | 92
136 | Barapukuria TPP Unit-1 |  | Coal | PDB | 1*125 | 125 | 85 | 65 | 63 | 65 | 65 |  | 20
| Barapukuria TPP Unit-2 |  | Coal | PDB | 1*125 | 125 | 85 | 0 | 0 | 0 | 0 |  | 85 | Under maint
137 | Barapukuria 275 MW TPP Unit-3 |  | Coal | PDB | 1*275 | 274 | 274 | 170 | 170 | 170 | 170 |  | 104 | Machine problem
138 | Rangpur 20 MW GTPP |  | HSD | PDB | 1*20 | 20 | 20 | 0 | 0 | 0 | 0 | 20
139 | Saidpur 20 MW GTPP |  | HSD | PDB | 1*20 | 20 | 20 | 0 | 0 | 0 | 0 | 20
140 | Rangpur 113 MW PP (Confidence) |  | HFO | IPP | 9*6.984+7*7.015+3.15*2 | 113 | 113 | 34 | 107 | 113 | 113
141 | Sympa Solar Power 8MW |  | Solar | IPP | 8 MW | 8 | 8 | 6 | 0 | 8 | 0
142 | Energypac Power Venture Thakurgaon Ltd. |  | HFO | IPP | 115 | 115 | 115 | 55 | 115 | 54 | 115
143 | Intraco Solar 30 MW |  | Solar | IPP | 1*30 | 30 | 30 | 33 | 0 | 30 | 0
144 | Teesta Solar Limited |  | Solar | IPP | 16*12.5 | 200 | 200 | 180 | 0 | 170 | 0
| Rangpur Area Total |  |  |  |  | 1030 | 950 | 543 | 455 | 610 | 463 | 40 | 209
| Total |  |  |  |  | 27791 | 27086 | 11422 | 13041 | 12478.6 | 13974 | 7665 | 3200
A. |  | 2024-11-03 | (Yesterday) |  |  |  |  | Sunday
1 | Highest Generation : |  |  | 13041 | MW at | 19:00 | hrs | 11 Evening Peak Hour : | [5 empty] | 19:00 | hrs.
2 | Minimum Generation : |  |  | 10205 | MW at | 6:00 | hrs | 12 Max. Demand (Generation end) at evening peak hour : | [5 empty] | 13400 | MW
3 | Day peak Generation : |  |  | 11422 | MW at | 12:00 | hrs | 13 Max. Demand (Substation end) at evening peak hour : | [5 empty] | 12880.04 | MW
4 | Evening peak Generation : |  |  | 13041 | MW at | 19:00 | hrs | 14 Load Shed (Substation end) at evening peak hour : | [5 empty] | 343 | MW
5 | Total Energy Generation : |  | 280.051 | MKWHr | By Solar | 3.5798 | MKWHr
| By Gas : | 126.5073 | MKWHr |  | By Oil: | 48.7513 | MKWHr | 15. Area wise Demand (S/S end), Supply (S/S end) & | [5 empty] | 16. Hourly Load Shed during
| By Coal : | 56.3922 | MKWHr |  | By Hydro: | 4.2144 | MKWHr | Load Shed (S/S end) at Evening peak hour in MW : | [5 empty] | Evening Peak hours :
| By Adani: | 17.0618 | MKWHr |  | By Wind: | 0.07296 | MKWHr | Area | Demand | Supply |  | Loadshed |  | Time |  | Loadshed
6 | Generation Shortfall : |  | For Fuel Limitation = |  |  | 7665 | MW | Dhaka | 4968.94 | 4968.94 |  | 0 |  | 18:00 |  | 808
|  |  | For Plants S/D or M/C prob = |  |  | 3200 | MW | Chittagong | 1239.5 | 1239.5 |  | 0 |  | 19:00 |  | 343
|  |  | Total = |  |  | 10865 | MW | Khulna | 1491.2 | 1346.2 |  | 145 |  | 19:30 |  | 259
7 | Total Gas Supplied : |  | 900.58 | MMCFD | **Import Adani: | Taka | 112778616.98 | Rajshahi | 1165.4 | 1115.4 |  | 50 |  | 20:00 |  | 201
8 | Fuel Cost : | i) Gas : | Taka | 375954330.494 | ii) Oil : | Taka | 891265666.91 | Comilla | 1239 | 1139 |  | 100 |  | 21:00 |  | 96
|  | iii) Coal : | Taka | 393400967.14 | Total | Taka | 1773399581.524 | Mymensingh | 1054 | 1013 |  | 41 |  | 22:00 |  | 0
9 | Power flow through E-W Interconnectors : |  |  |  | i) Energy | 12980.55 | MKWHr. | Sylhet | 549 | 542 |  | 7 |  | 23:00 |  | 0
| ii) During Peak Demand : |  |  | 1060 | MW (W to E) at | 19:00 | hrs | Barisal | 420 | 420 |  | 0 |  | 24:00 |  | 285
| iii) Maximum : |  |  | 1004 | MW at | 20:00 | hrs | Rangpur | 753 | 753 |  | 0
10 | Maximum Temperature in Dhaka was |  |  |  | 32.8°C |  |  | Total | 12880.04 | 12537.04 |  | 343
B. |  | 2024-11-04 | (Today) |  |  |  | Monday |  |  | Probable max. temperature in Dhaka |  |  | 32.8°C
Forecast
1 | Maximum Demand* Evening (Generation end) |  |  |  | 13500 | MW |  | 6 Total Load Shed forecast (Substation end) : |  |  |  |  | 35 | MW
2 | Maximum Generation (Generation end) |  |  |  | 13974 | MW |  | 7 Area wise Load Shed forecast (Substation end) :
3 | Maximum Demand* Day (Generation end) |  |  |  | 12200 | MW
4 | Reserve(Generation end) |  |  |  | 474 | MW |  | Dhaka | Chittagong | Khulna | Rajshahi | Comilla | Mymensingh | Sylhet | Barisal | Rangpur
5 | Total Energy Generation |  |  |  | 289.9079 | MKWHr |  | MW | MW | MW | MW | MW | MW | MW | MW | MW
6 | Actual Minimum Generation up to 8:00 hrs. |  |  |  | 9945 | MW at | 6:00 | 0 | 0 | 0 | 0 | 0 | 0 | 0 | 0 | 35
* Import Through HVDC C/B Interconnector : |  |  |  |  | i) Energy | 21.8604 | MKWHr. | ii) HVDC Flow at Peak Time |  | 779 | MW at | 19:00 | hrs.
* Import Through Comilla C/B Interconnector : |  |  |  |  | i) Energy | 1.6109 | MKWHr. | iii) Maximum HVDC Flow : |  | 923 | MW at | 23:00 | hrs.
*Cost for HVDC, Tripura & Solar energy is not usually included in the total fuel cost.
Water Level of Kaptai Lake at 06:00 hr (ft): |  |  |  |  | (a) Yesterday : | 101.11 |  | (b) Today: | 100.87 |  | (c) Rule Curve: |  | 108.7
|  |  |  | Sub Divisional Engineer | [6 empty] | Executive Engineer
|  |  |  | Network Operation Division | [6 empty] | Network Operation Division

## YesterdayGen
2024-11-03 | [21 empty] | BR
Plant Name | Ghorasal TPP (Unit-1&2) | Ghorasal Repowered CCPP:Unit-3 (GT | Ghorasal Repowered CCPP Unit-4 | Ghorasal TPP Unit-5 | Ghorasal 365 MW CCPP Unit-7 | Ghorashal 108 MW PP (Regent) | Ghorashal 78.5 MW PP(MAX) | Haripur 412 MW CCPP | Haripur 360 MW CCPP(HPL) | Plant Removed | Haripur GTPP | Meghnaghat 450 MW CCPP(MPL) | Meghnaghat CCPP(Summit) | Meghnaghat 100 MW(IEL) | Madanganj 102 PP(Summit) | Madanganj-55 MW PP(Summit) | Siddhirganj 335 MW CCPP | 210 MW Siddhirgonj TPP | Siddhirgonj 2*120 MW GTPP | Siddhirganj 100 PP(Dutch Bangla) | Gagnagar 102 MW PP (Digital Power) | Kodda 150 MW PP | Keraniganj 100 MW PP (Powerpac) | Bosila 108 MW PP(CLC) | Pagla (DPA ) | Katpotti 52 MW PP (Sinha) | Kamalaghat 54 MW PP(Banco Energy) | Manikganj 55 MW PP (Northern) | Nababganj 55 MW PP (Southern power ) | Narshingdi 22 MW PP (Doreen) | Summit Ashulia | Summit Madhabdi | Maona 33 MW PP(Summit) | Rupganj 33 MW PP(Summit) | Gazipur 52 MW PP | Tongi 80 MW GTPP | Karnaphuli Hydro PP Unit-1, 2 & 3 | Karnaphuli Hydro PP Unit-4 & 5 | Chattogram TPP-1 | Chattogram TPP-2 | Raozan 25 MW PP | Sikalbaha 225MW CCPP (Gas) | Sikalbaha 225MW CCPP(Oil) | Sikalbaha 150MW GTPP | Sikalbaha 150MW GTPP(Oil) | Plant Removed | Tangail Palli Power Gen 22 MW | Hathazari 100 MW peaking PP | Dohazari -Kalaish 100 MW Peaking | Juldah 100 MW Unit-1 (Acorn) | Chattogram 108 MW PP (ECPV) | Patenga 50MW PP (Baraka) | Barabkunda 22 MW PP (Regent) | Malancha, Ctg. EPZ (United) | Ashuganj TPP Unit- 3 | Ashuganj TPP Unit- 4 | Ashuganj TPP Unit- 5 | Ashuganj 450 MW CCPP(North) | Ashuganj 450 MW CCPP(South) | Ashuganj 225 MW CCPP | Ashuganj 195 MW PP (APSCL-United) | Chandpur 150 MW CCPP | Ashuganj 50 MW PP | Ashuganj 55 MW PP (Precision) | Ashuganj 53MW PP (United) | Ashuganj 51 MW PP (Midland) | B.Baria (Aggreko) 85MW | Titas 50 MW Peaking PP | Jangalia 52 MW PP (Lakdanavi) | Feni 22 MW PP (Doreen) | Feni 11 MW PP (Doreen) | Jangalia 33 MW PP (Summit) | Cumilla 25 MW PP (Summit) | Impoprt (Tripura) | RPCL 210MW CCPP | Jamalpur 95 MW PP(Powerpac) | Tangail 22 MW PP (Doreen) | Sarishabari 3 MW Solar Plant | Fenchugonj CCPP Phase-1 | Fenchugonj CCPP Phase-2 | Fenchugonj 51 MW PP (Barakatullah) | Fenchuganj 44 MW (Energyprima) | Kushiara 163 MW CCPP (KP) | Shajibazar 330 MW CCPP | Shahjibazar GTPP Unit- 8 & 9 | Shahjibazar 86 MW PP (Shahjibazar) | Shahjibazar 50MW PP (EPL) | Sylhet 225 MW CCPP | Sylhet 20 MW GTPP | Sylhet 50 MW PP (EPL) | Sylhet 10MW PP (Desh) | Bibiana-II 341 MW CCPP (Summit) | Shahjahanulla 25 MW PP | Hobiganj 11 MW PP Cofidence-E | Daudkandi 200 MW PP (B.Trac) | Kodda 300 MW PP Unit-2 (Summit) | Keranigonj 300 MW PP (APR) | Bramhangoan 100 MW PP (Aggreko) | Mymensingh 200 MW PP (United) | Aurahati 100MW PP (Aggreko) | Kodda 149 MW PP Unit-1 (Summit) | Teknaf 20MW PP (Solartech) | Juldah 100 MW PP Unit-3 (Acorn) | Chandpur 200 MW (Desh energy) | Ashuganj 150 MW PP (Midland) | Bibiyana-III 400 MW CCPP | Jamalpur 115 MW PP (United) | Gazipur 100 MW PP | Sikalbaha 105 MW PP (Baraka Sikalbaha) | Kaptai 7 MW Solar PP | Anwara 300 MW PP (United) | Jodiac Power | Karnaphuli Power Ltd. | Feni Lanka Power | Chowmuhani 113 MW | Juldah unit-2 (Acorn) | Bibiyana South 400 MW | Meghnaghat 104 MW PP (OPCL) | Sutiakhali 50 MW Solar PP | Manikgonj 162MW PP(MPGL) | Anlima Energy Ltd. | Shahjibazar 100 MW GTPP | Bhairob 54.5 MW | Spectra Solar Plant Ltd. | Chandpur 115(Doreen) | Kanchan Purbachal Power Generation Ltd. | Ashuganj 420 MW CCPP(East) | Mirsharai 150 MW (Oil) | Mirsharai 150 MW (Gas) | SS Power I | Cox's Bazar Wind | Matarbari 2*600 MW (CPGCL) | Meghnaghat Unique power | Summit Meghanghat-2 589 MW(Gas) | Sonagazi 75 MW Solar Plant | Meghnaghat (Reliance) 718MW CCPP | Sreepur 150 MW | EasternBlank | Bheramara (HVDC ) | Bheramara GTPP Unit-3 | Bheramara 410 MW CCPP | Khulna 115 MW PP (KPCL-1 & 3) | Khulna 115 PP MW (KPCL-2) | Khulna 225 MW CCPP | Khulna 60MW | Khulna (Aggreeco) 55MW | Faridpur 50 MW Peaking PP | Gopalganj 100 MW Peaking PP | Noapara 40 MW PP (Khanjahan Ali) | Bhola 225 MW CCPP | Bhola 33 MW PP (Venture) | Barisal 110 MW PP (Summit ) | Barisal GT PP Unit-1& 2 | Baghabari 100 MW GTPP | Baghabari 71 MW GTPP | Baghabari 50 MW Peaking PP | Bera 70 MW Peaking PP | Chapainawabganj 100 MW Peaking PP | Amnura 50 MW PP(Sinha) | Katakhali 50 MW PP (Northern) | Katakhali 50 MW Peaking PP | Natore 52 MW PP (Rajlanka) | Santahar 50 MW Peaking PP | Bogra 22 MW PP (GBB) | Bogura 20 MW PP (Energyprima) | Ullapara 11 MW PP (Summit) | Barapukuria TPP Unit-1 | Barapukuria TPP Unit-2 | Barapukuria 275 MW TPP Unit-3 | Rangpur 20 MW GTPP | Saidpur 20 MW GTPP | Sirajgonj 225MW CCPP Unit-1 (Gas) | Sirajgonj 225MW CCPP Unit-1(Oil) | Sirajgonj 225 MW CCPP Unit-2 (Gas) | Sirajgonj 225 MW CCPP Unit-2 (Oil) | Bhola 95 MW PP (Aggreko) | Noapara 100 MW PP (Bangla Trac) | Sirajgonj 225MW CCPP Unit-3 (Gas) | Sirajgonj 225MW CCPP Unit-3 (Oil) | Sirajgonj 400 MW CCPP Unit-4 | Rupsha 105 MW PP (Orion rupsha) | Baghabari 200 MW PP (Paramount) | Bagura 113 MW PP (Confidence)-2 | Madhumati 100 MW PP | Rangpur 113 MW PP (Confidence) | Sirajgonj 400MW CCPP Unit-4 (Oil) | Sympa Solar Power 8MW | Confidence Power Bogura Unit-1 113 MW | Payra 1320 MW | Bhola Nutan Biddut BD LTD (GAS) | Bhola Nutan Biddut BD LTD (OIL) | United Payra Power Ltd. | Sirajgonj 6.55 MW Solar | Mongla Orion 100 MW Solar PP | Energypac Power Venture Thakurgaon Ltd. | Khulna 330 MW CCPP (OIL) | Khulna 330 MW CCPP (GAS) | Rampal 1320 MW (BIFPCL) | Intraco Solar 30 MW | Barisal 307 MW | Adani Power Jharkhanda Ltd | Teesta Solar Limited | Kulna 225 MW CCPP (GAS) | Barisal 1 MW Solar Plant | Sirajganj 68 MW Solar Park | Pabna Solar 100 MW | WesternBlank | Eastern Grid Total | Western Grid Total | Total (MW) | Gas (Public) | HVDC | Gas (Private) | HSD (Private) | HFO (Private) | Coal | Hydro | HSD (Public) | HFO (Public) | Tripura | Adani | Solar | Wind | Shortage | Water Level
1:00 | 0 | 0 | 0 | 0 | 0 | 0 | 0 | 339 | 0 |  | 0 | 450 | 0 | 0 | 0 | 30 | 335 | 0 | 0 | 0 | 0 | 48 | 0 | 0 | 0 | 0 | 0 | 0 | 0 | 0 | 22 | 22 | 23 | 33 | 8 | 0 | 136 | 40 | 0 | 0 | 8 | 225 | 0 | 0 | 0 |  | 0 | 73 | 82 | 0 | 29 | 28 | 0 | 23 | 0 | 0 | 0 | 305 | 0 | 213 | 8 | 50 | 43 | 5 | 0 | 51 | 0 | 43 | 8 | 0 | 0 | 0 | 18 | 68 | 33 | 0 | 0 | 0 | 0 | 30 | 0 | 5 | 163 | 0 | 56 | 11 | 0 | 130 | 0 | 0 | 0 | 300 | 13 | 2 | 0 | 30 | 0 | 0 | 98 | 0 | 52 | 0 | 50 | 21 | 108 | 385 | 58 | 17 | 0 | 0 | 68 | 35 | 17 | 106 | 47 | 12 | 340 | 0 | 0 | 17 | 35 | 0 | 17 | 0 | 40 | 18 | 393 | 17 | 0 | 360 | 11 | 0 | 0 | 0 | 0 | 0 | 0 |  | 918 | 0 | 370 | 0 | 0 | 0 | 0 | 0 | 10 | 28 | 0 | 127 | 9 | 16 | 0 | 0 | 0 | 45 | 0 | 88 | 0 | 0 | 29 | 0 | 15 | 0 | 0 | 5 | 65 | 0 | 170 | 0 | 0 | 209 | 0 | 0 | 0 | 0 | 0 | 0 | 0 | 414 | 0 | 0 | 113 | 0 | 112 | 0 | 0 | 113 | 1244 | 220 | 0 | 17 | 0 | 0 | 0 | 0 | 0 | 366 | 0 | 0 | 730 | 0 | 0 | 0 | 0 | 0 |  | 5861 | 5433 | 11294 | 3721 | 918 | 1659 | 0 | 1328 | 2205 | 176 | 0 | 478 | 68 | 730 | 0 | 11 | 387.73 | 101.16
2:00 | 0 | 0 | 0 | 0 | 0 | 0 | 0 | 336 | 0 |  | 0 | 450 | 0 | 0 | 0 | 30 | 335 | 0 | 0 | 0 | 0 | 48 | 0 | 0 | 0 | 0 | 0 | 0 | 0 | 0 | 22 | 22 | 23 | 33 | 8 | 0 | 136 | 40 | 0 | 0 | 8 | 226 | 0 | 0 | 0 |  | 0 | 73 | 82 | 0 | 25 | 33 | 0 | 24 | 0 | 0 | 0 | 295 | 0 | 214 | 8 | 50 | 43 | 5 | 0 | 51 | 0 | 43 | 8 | 0 | 0 | 0 | 18 | 74 | 33 | 0 | 0 | 0 | 0 | 30 | 0 | 5 | 163 | 0 | 56 | 11 | 0 | 130 | 0 | 0 | 0 | 305 | 13 | 2 | 0 | 30 | 0 | 0 | 98 | 0 | 52 | 0 | 50 | 17 | 108 | 371 | 58 | 17 | 0 | 0 | 68 | 35 | 17 | 106 | 39 | 12 | 330 | 0 | 0 | 17 | 35 | 0 | 17 | 0 | 39 | 18 | 393 | 17 | 0 | 365 | 15 | 0 | 0 | 0 | 0 | 0 | 0 |  | 918 | 0 | 356 | 0 | 0 | 0 | 0 | 0 | 10 | 28 | 0 | 127 | 9 | 16 | 0 | 0 | 0 | 45 | 0 | 0 | 0 | 0 | 29 | 0 | 15 | 0 | 0 | 5 | 65 | 0 | 170 | 0 | 0 | 205 | 0 | 0 | 0 | 0 | 0 | 0 | 0 | 414 | 0 | 0 | 113 | 0 | 111 | 0 | 0 | 113 | 1244 | 220 | 0 | 17 | 0 | 0 | 0 | 0 | 0 | 366 | 0 | 0 | 732 | 0 | 0 | 0 | 0 | 0 |  | 5835 | 5328 | 11163 | 3668 | 918 | 1665 | 0 | 1315 | 2210 | 176 | 0 | 390 | 74 | 732 | 0 | 15 | 321.835 | 101.15
3:00 | 0 | 0 | 0 | 0 | 0 | 0 | 0 | 322 | 0 |  | 0 | 450 | 0 | 0 | 0 | 30 | 335 | 0 | 0 | 0 | 0 | 16 | 0 | 0 | 0 | 0 | 0 | 0 | 0 | 0 | 22 | 22 | 23 | 33 | 8 | 0 | 136 | 40 | 0 | 0 | 8 | 227 | 0 | 0 | 0 |  | 0 | 73 | 67 | 0 | 25 | 33 | 0 | 30 | 0 | 0 | 0 | 285 | 0 | 216 | 8 | 70 | 43 | 5 | 0 | 51 | 0 | 43 | 8 | 0 | 0 | 0 | 18 | 72 | 33 | 0 | 0 | 0 | 0 | 30 | 0 | 5 | 163 | 0 | 56 | 11 | 0 | 130 | 0 | 0 | 0 | 290 | 13 | 2 | 0 | 30 | 0 | 0 | 98 | 0 | 52 | 0 | 50 | 17 | 105 | 359 | 58 | 17 | 0 | 0 | 52 | 35 | 17 | 106 | 39 | 12 | 330 | 0 | 0 | 17 | 35 | 0 | 17 | 0 | 39 | 18 | 393 | 17 | 0 | 365 | 20 | 0 | 0 | 0 | 0 | 0 | 0 |  | 917 | 0 | 349 | 0 | 0 | 0 | 0 | 0 | 10 | 28 | 0 | 127 | 9 | 16 | 0 | 0 | 0 | 45 | 0 | 0 | 0 | 0 | 29 | 0 | 15 | 0 | 0 | 5 | 65 | 0 | 170 | 0 | 0 | 200 | 0 | 0 | 0 | 0 | 0 | 0 | 0 | 414 | 0 | 0 | 113 | 0 | 111 | 0 | 0 | 113 | 1244 | 220 | 0 | 17 | 0 | 0 | 0 | 0 | 0 | 366 | 0 | 0 | 732 | 0 | 0 | 0 | 0 | 0 |  | 5750 | 5315 | 11065 | 3643 | 917 | 1656 | 0 | 1296 | 2210 | 176 | 0 | 343 | 72 | 732 | 0 | 20 | 89.77 | 101.14
4:00 | 0 | 0 | 0 | 0 | 0 | 0 | 0 | 320 | 0 |  | 0 | 450 | 0 | 0 | 0 | 0 | 335 | 0 | 0 | 0 | 0 | 16 | 0 | 0 | 0 | 0 | 0 | 0 | 0 | 0 | 22 | 22 | 23 | 33 | 8 | 0 | 134 | 40 | 0 | 0 | 0 | 227 | 0 | 0 | 0 |  | 0 | 73 | 67 | 0 | 25 | 33 | 0 | 38 | 0 | 0 | 0 | 290 | 0 | 214 | 8 | 70 | 43 | 5 | 0 | 51 | 0 | 43 | 8 | 0 | 0 | 0 | 18 | 72 | 33 | 0 | 0 | 0 | 0 | 30 | 0 | 5 | 163 | 0 | 56 | 11 | 0 | 130 | 0 | 0 | 0 | 285 | 13 | 2 | 0 | 0 | 0 | 0 | 98 | 0 | 51 | 0 | 50 | 17 | 103 | 335 | 58 | 17 | 0 | 0 | 52 | 35 | 17 | 28 | 38 | 12 | 340 | 0 | 0 | 17 | 35 | 0 | 17 | 0 | 40 | 18 | 395 | 17 | 0 | 365 | 14 | 0 | 0 | 0 | 0 | 0 | 0 |  | 918 | 0 | 358 | 0 | 0 | 0 | 0 | 0 | 0 | 0 | 0 | 127 | 9 | 0 | 0 | 0 | 0 | 45 | 0 | 0 | 0 | 0 | 0 | 0 | 0 | 0 | 0 | 5 | 66 | 0 | 170 | 0 | 0 | 199 | 0 | 0 | 0 | 0 | 0 | 0 | 0 | 414 | 0 | 0 | 70 | 0 | 0 | 0 | 0 | 50 | 1244 | 220 | 0 | 17 | 0 | 0 | 0 | 0 | 0 | 366 | 0 | 0 | 728 | 0 | 0 | 0 | 0 | 0 |  | 5585 | 5006 | 10591 | 3640 | 918 | 1659 | 0 | 914 | 2211 | 174 | 0 | 261 | 72 | 728 | 0 | 14 | 0 | 101.13
5:00 | 0 | 0 | 0 | 0 | 0 | 0 | 0 | 319 | 0 |  | 0 | 450 | 0 | 0 | 0 | 0 | 335 | 0 | 0 | 0 | 0 | 16 | 0 | 0 | 0 | 0 | 0 | 0 | 0 | 0 | 22 | 22 | 23 | 33 | 8 | 0 | 134 | 40 | 0 | 0 | 0 | 227 | 0 | 0 | 0 |  | 0 | 73 | 67 | 0 | 25 | 33 | 0 | 38 | 0 | 0 | 0 | 285 | 0 | 214 | 8 | 50 | 43 | 5 | 0 | 51 | 0 | 43 | 8 | 0 | 0 | 0 | 18 | 70 | 33 | 0 | 0 | 0 | 0 | 30 | 0 | 5 | 163 | 0 | 56 | 11 | 0 | 130 | 0 | 0 | 0 | 300 | 13 | 2 | 0 | 0 | 0 | 0 | 98 | 0 | 51 | 0 | 50 | 17 | 97 | 288 | 58 | 17 | 0 | 0 | 52 | 35 | 17 | 17 | 40 | 12 | 340 | 0 | 0 | 17 | 35 | 0 | 0 | 0 | 38 | 18 | 400 | 17 | 0 | 370 | 4 | 0 | 0 | 0 | 0 | 0 | 0 |  | 917 | 0 | 360 | 0 | 0 | 0 | 0 | 0 | 0 | 0 | 0 | 127 | 9 | 0 | 0 | 0 | 0 | 45 | 0 | 0 | 0 | 0 | 0 | 0 | 0 | 0 | 0 | 5 | 66 | 0 | 170 | 0 | 0 | 199 | 0 | 0 | 0 | 0 | 0 | 0 | 0 | 350 | 0 | 0 | 70 | 0 | 0 | 0 | 0 | 50 | 1244 | 220 | 0 | 17 | 0 | 0 | 0 | 0 | 0 | 370 | 0 | 0 | 729 | 0 | 0 | 0 | 0 | 0 |  | 5491 | 4948 | 10439 | 3574 | 917 | 1610 | 0 | 880 | 2220 | 174 | 0 | 261 | 70 | 729 | 0 | 4 | 0 | 101.12
6:00 | 0 | 0 | 0 | 0 | 0 | 0 | 0 | 308 | 0 |  | 0 | 450 | 0 | 0 | 0 | 0 | 335 | 0 | 0 | 0 | 0 | 16 | 0 | 0 | 0 | 0 | 0 | 0 | 0 | 0 | 22 | 22 | 23 | 33 | 8 | 0 | 134 | 40 | 0 | 0 | 0 | 228 | 0 | 0 | 0 |  | 0 | 73 | 67 | 0 | 21 | 33 | 0 | 41 | 0 | 0 | 0 | 285 | 0 | 214 | 8 | 50 | 41 | 5 | 0 | 51 | 0 | 43 | 8 | 0 | 0 | 0 | 18 | 66 | 33 | 0 | 0 | 0 | 0 | 30 | 0 | 5 | 163 | 0 | 56 | 11 | 0 | 130 | 0 | 0 | 0 | 290 | 13 | 2 | 0 | 0 | 0 | 0 | 98 | 0 | 51 | 0 | 50 | 17 | 98 | 236 | 58 | 17 | 0 | 0 | 52 | 35 | 17 | 17 | 38 | 12 | 370 | 0 | 0 | 17 | 35 | 0 | 0 | 0 | 34 | 18 | 400 | 17 | 0 | 370 | 2 | 0 | 0 | 0 | 0 | 0 | 0 |  | 918 | 0 | 362 | 0 | 0 | 0 | 0 | 0 | 0 | 0 | 0 | 127 | 8 | 0 | 0 | 0 | 0 | 45 | 0 | 0 | 0 | 0 | 0 | 0 | 0 | 0 | 0 | 5 | 66 | 0 | 170 | 0 | 0 | 199 | 0 | 0 | 0 | 0 | 0 | 0 | 0 | 300 | 0 | 0 | 0 | 0 | 0 | 0 | 0 | 0 | 1244 | 220 | 0 | 17 | 0 | 0 | 0 | 0 | 0 | 370 | 0 | 0 | 719 | 0 | 0 | 0 | 0 | 0 |  | 5435 | 4770 | 10205 | 3542 | 918 | 1552 | 0 | 751 | 2220 | 174 | 0 | 261 | 66 | 719 | 0 | 2 | 0 | 101.11
7:00 | 0 | 0 | 0 | 0 | 0 | 0 | 0 | 310 | 0 |  | 0 | 450 | 0 | 0 | 0 | 0 | 335 | 0 | 0 | 0 | 0 | 16 | 0 | 0 | 0 | 0 | 0 | 0 | 0 | 0 | 22 | 22 | 23 | 33 | 8 | 0 | 134 | 40 | 0 | 0 | 0 | 227 | 0 | 0 | 0 |  | 0 | 64 | 67 | 0 | 19 | 20 | 0 | 37 | 0 | 0 | 0 | 360 | 0 | 213 | 8 | 70 | 43 | 5 | 0 | 51 | 0 | 43 | 8 | 0 | 0 | 0 | 18 | 58 | 33 | 0 | 0 | 0 | 0 | 30 | 0 | 5 | 163 | 0 | 56 | 11 | 0 | 130 | 0 | 0 | 0 | 310 | 13 | 2 | 0 | 0 | 0 | 0 | 98 | 0 | 51 | 4 | 50 | 17 | 98 | 228 | 58 | 17 | 0 | 1 | 52 | 35 | 17 | 17 | 39 | 12 | 370 | 0 | 4 | 17 | 35 | 0 | 0 | 2 | 34 | 18 | 400 | 17 | 0 | 378 | 1 | 0 | 0 | 0 | 12 | 0 | 0 |  | 917 | 0 | 364 | 0 | 0 | 0 | 0 | 0 | 0 | 0 | 0 | 127 | 7 | 0 | 0 | 0 | 0 | 45 | 0 | 0 | 0 | 0 | 0 | 0 | 0 | 0 | 0 | 5 | 65 | 0 | 170 | 0 | 0 | 200 | 0 | 0 | 0 | 0 | 0 | 0 | 0 | 350 | 0 | 0 | 1 | 0 | 0 | 0 | 0 | 25 | 1244 | 220 | 0 | 17 | 0 | 7 | 35 | 0 | 0 | 370 | 2 | 0 | 736 | 11 | 0 | 0 | 1 | 4 |  | 5539 | 4923 | 10462 | 3634 | 917 | 1617 | 0 | 798 | 2227 | 174 | 0 | 252 | 58 | 736 | 48 | 1 | 0 | 101.1
8:00 | 0 | 0 | 0 | 0 | 0 | 0 | 0 | 325 | 0 |  | 0 | 450 | 0 | 0 | 0 | 1 | 280 | 0 | 0 | 0 | 0 | 32 | 0 | 0 | 0 | 0 | 0 | 0 | 17 | 0 | 22 | 22 | 23 | 33 | 8 | 0 | 135 | 40 | 0 | 0 | 3 | 227 | 0 | 0 | 0 |  | 0 | 62 | 67 | 0 | 19 | 19 | 0 | 11 | 0 | 0 | 0 | 315 | 0 | 215 | 8 | 50 | 40 | 5 | 0 | 51 | 0 | 43 | 8 | 0 | 0 | 0 | 18 | 60 | 27 | 0 | 0 | 0 | 0 | 30 | 0 | 5 | 120 | 0 | 40 | 11 | 0 | 130 | 0 | 0 | 0 | 280 | 13 | 2 | 0 | 17 | 0 | 0 | 98 | 0 | 36 | 10 | 50 | 17 | 95 | 285 | 58 | 17 | 0 | 1 | 52 | 35 | 17 | 17 | 39 | 12 | 370 | 0 | 10 | 17 | 35 | 0 | 0 | 9 | 34 | 18 | 400 | 17 | 0 | 383 | 0 | 0 | 0 | 0 | 35 | 0 | 0 |  | 915 | 0 | 300 | 0 | 0 | 0 | 0 | 0 | 0 | 0 | 0 | 127 | 6 | 16 | 0 | 0 | 0 | 45 | 0 | 0 | 0 | 0 | 0 | 0 | 0 | 0 | 0 | 5 | 65 | 0 | 170 | 0 | 0 | 193 | 0 | 0 | 0 | 0 | 0 | 0 | 0 | 338 | 0 | 0 | 50 | 0 | 34 | 0 | 2 | 100 | 1244 | 220 | 0 | 17 | 1 | 25 | 51 | 0 | 0 | 369 | 10 | 0 | 727 | 33 | 0 | 0 | 4 | 24 |  | 5451 | 5091 | 10542 | 3492 | 915 | 1505 | 0 | 1007 | 2231 | 175 | 0 | 266 | 60 | 727 | 164 | 0 | 0 | 101.09
9:00 | 0 | 0 | 0 | 0 | 0 | 0 | 0 | 342 | 0 |  | 0 | 450 | 0 | 0 | 0 | 28 | 280 | 0 | 0 | 0 | 0 | 32 | 0 | 0 | 0 | 0 | 0 | 17 | 17 | 0 | 20 | 22 | 17 | 33 | 25 | 0 | 136 | 40 | 0 | 0 | 8 | 227 | 0 | 0 | 0 |  | 0 | 62 | 67 | 0 | 20 | 19 | 0 | 2 | 0 | 0 | 0 | 310 | 0 | 217 | 8 | 50 | 36 | 5 | 0 | 43 | 0 | 43 | 8 | 0 | 0 | 0 | 18 | 52 | 25 | 0 | 0 | 1 | 0 | 30 | 0 | 5 | 120 | 0 | 40 | 11 | 0 | 130 | 0 | 0 | 0 | 290 | 13 | 2 | 0 | 30 | 0 | 0 | 98 | 0 | 51 | 14 | 50 | 17 | 93 | 355 | 58 | 52 | 0 | 3 | 52 | 35 | 17 | 17 | 39 | 12 | 340 | 0 | 15 | 17 | 35 | 0 | 0 | 16 | 35 | 18 | 400 | 17 | 0 | 383 | 0 | 0 | 0 | 0 | 53 | 0 | 0 |  | 918 | 0 | 300 | 0 | 0 | 0 | 0 | 0 | 0 | 0 | 0 | 127 | 6 | 16 | 0 | 0 | 0 | 45 | 0 | 0 | 0 | 0 | 0 | 0 | 0 | 0 | 0 | 5 | 65 | 0 | 170 | 0 | 0 | 191 | 0 | 0 | 0 | 0 | 0 | 0 | 0 | 320 | 0 | 0 | 90 | 0 | 47 | 0 | 3 | 113 | 1200 | 220 | 0 | 17 | 2 | 46 | 55 | 0 | 0 | 367 | 20 | 0 | 729 | 90 | 0 | 0 | 16 | 34 |  | 5643 | 5212 | 10855 | 3530 | 918 | 1480 | 0 | 1206 | 2185 | 176 | 0 | 266 | 52 | 729 | 313 | 0 | 0 | 101.08
10:00 | 0 | 0 | 0 | 0 | 0 | 0 | 0 | 373 | 0 |  | 0 | 450 | 0 | 0 | 0 | 30 | 335 | 0 | 0 | 0 | 0 | 32 | 0 | 0 | 0 | 0 | 0 | 17 | 0 | 0 | 20 | 22 | 25 | 32 | 25 | 0 | 136 | 40 | 0 | 0 | 8 | 225 | 0 | 0 | 0 |  | 0 | 62 | 67 | 0 | 25 | 19 | 0 | 8 | 0 | 0 | 0 | 320 | 0 | 213 | 8 | 50 | 42 | 5 | 0 | 43 | 0 | 43 | 16 | 0 | 0 | 0 | 18 | 56 | 24 | 0 | 0 | 2 | 0 | 30 | 0 | 5 | 163 | 0 | 40 | 11 | 0 | 130 | 0 | 0 | 0 | 290 | 13 | 2 | 0 | 30 | 0 | 0 | 98 | 0 | 51 | 17 | 50 | 17 | 80 | 385 | 47 | 52 | 0 | 4 | 52 | 35 | 17 | 17 | 39 | 12 | 340 | 0 | 35 | 17 | 35 | 0 | 5 | 19 | 34 | 18 | 400 | 17 | 0 | 383 | 0 | 0 | 0 | 0 | 65 | 0 | 0 |  | 918 | 0 | 300 | 0 | 0 | 0 | 0 | 0 | 0 | 0 | 0 | 81 | 6 | 48 | 0 | 0 | 0 | 45 | 0 | 0 | 0 | 0 | 0 | 0 | 0 | 0 | 0 | 5 | 65 | 0 | 170 | 0 | 0 | 150 | 0 | 0 | 0 | 0 | 0 | 0 | 0 | 300 | 0 | 0 | 90 | 0 | 49 | 0 | 5 | 113 | 1200 | 220 | 0 | 17 | 4 | 63 | 55 | 0 | 0 | 366 | 28 | 0 | 721 | 146 | 0 | 0 | 0 | 50 |  | 5846 | 5215 | 11061 | 3575 | 918 | 1509 | 0 | 1218 | 2184 | 176 | 0 | 266 | 56 | 721 | 438 | 0 | 27.695 | 101.07
11:00 | 0 | 0 | 0 | 0 | 0 | 0 | 0 | 408 | 0 |  | 0 | 450 | 0 | 0 | 0 | 33 | 332 | 0 | 0 | 0 | 0 | 48 | 0 | 0 | 0 | 0 | 17 | 17 | 0 | 0 | 20 | 22 | 25 | 32 | 25 | 0 | 136 | 40 | 0 | 0 | 8 | 223 | 0 | 0 | 0 |  | 0 | 52 | 66 | 0 | 25 | 17 | 0 | 2 | 0 | 0 | 0 | 310 | 0 | 213 | 8 | 50 | 39 | 6 | 0 | 43 | 0 | 43 | 16 | 0 | 0 | 0 | 18 | 64 | 10 | 0 | 0 | 2 | 0 | 30 | 0 | 5 | 163 | 0 | 55 | 11 | 0 | 128 | 0 | 0 | 0 | 300 | 13 | 2 | 0 | 30 | 0 | 0 | 98 | 0 | 51 | 19 | 50 | 17 | 73 | 385 | 48 | 52 | 0 | 4 | 52 | 35 | 17 | 17 | 39 | 12 | 340 | 0 | 46 | 17 | 35 | 0 | 17 | 28 | 33 | 18 | 393 | 17 | 0 | 383 | 0 | 0 | 0 | 0 | 70 | 0 | 0 |  | 919 | 0 | 348 | 0 | 0 | 0 | 0 | 0 | 0 | 0 | 0 | 123 | 6 | 48 | 0 | 0 | 0 | 37 | 0 | 0 | 0 | 0 | 17 | 0 | 0 | 0 | 0 | 5 | 66 | 0 | 170 | 0 | 0 | 150 | 0 | 0 | 0 | 0 | 0 | 0 | 0 | 300 | 0 | 0 | 94 | 0 | 34 | 0 | 6 | 113 | 1200 | 220 | 0 | 17 | 3 | 63 | 55 | 0 | 0 | 366 | 32 | 0 | 726 | 163 | 0 | 0 | 30 | 66 |  | 5923 | 5377 | 11300 | 3674 | 919 | 1514 | 0 | 1230 | 2185 | 176 | 0 | 280 | 64 | 726 | 532 | 0 | 238.75 | 101.06
12:00 | 0 | 0 | 0 | 0 | 0 | 0 | 0 | 402 | 0 |  | 0 | 450 | 0 | 0 | 0 | 55 | 332 | 0 | 0 | 0 | 0 | 48 | 0 | 0 | 0 | 0 | 17 | 17 | 0 | 0 | 20 | 22 | 25 | 32 | 25 | 0 | 136 | 40 | 0 | 0 | 8 | 222 | 0 | 0 | 0 |  | 0 | 60 | 66 | 0 | 26 | 19 | 0 | 3 | 0 | 0 | 0 | 310 | 0 | 213 | 8 | 50 | 41 | 5 | 0 | 43 | 0 | 36 | 16 | 0 | 0 | 0 | 18 | 70 | 10 | 0 | 0 | 1 | 0 | 30 | 0 | 5 | 163 | 0 | 54 | 11 | 0 | 126 | 0 | 0 | 0 | 315 | 13 | 5 | 0 | 30 | 0 | 0 | 98 | 0 | 51 | 19 | 50 | 17 | 73 | 386 | 58 | 52 | 0 | 4 | 52 | 35 | 17 | 17 | 39 | 12 | 340 | 0 | 42 | 17 | 35 | 0 | 17 | 29 | 34 | 18 | 370 | 17 | 0 | 383 | 0 | 0 | 0 | 0 | 70 | 0 | 8 |  | 920 | 0 | 342 | 0 | 0 | 0 | 0 | 0 | 7 | 0 | 0 | 127 | 6 | 48 | 0 | 0 | 0 | 45 | 0 | 0 | 0 | 0 | 32 | 0 | 0 | 0 | 0 | 5 | 65 | 0 | 170 | 0 | 0 | 150 | 0 | 0 | 0 | 0 | 0 | 0 | 0 | 300 | 0 | 0 | 94 | 0 | 34 | 0 | 6 | 113 | 1210 | 220 | 0 | 17 | 4 | 69 | 55 | 0 | 0 | 366 | 33 | 0 | 732 | 180 | 0 | 0 | 37 | 77 |  | 5958 | 5464 | 11422 | 3645 | 920 | 1529 | 0 | 1266 | 2194 | 176 | 0 | 319 | 70 | 732 | 571 | 0 | 647.49 | 101.05
13:00 | 0 | 0 | 0 | 0 | 0 | 0 | 0 | 409 | 0 |  | 0 | 450 | 0 | 0 | 0 | 55 | 325 | 0 | 0 | 0 | 0 | 48 | 0 | 0 | 0 | 0 | 17 | 0 | 0 | 0 | 18 | 15 | 17 | 32 | 25 | 0 | 136 | 40 | 0 | 0 | 8 | 222 | 0 | 0 | 0 |  | 0 | 67 | 63 | 0 | 30 | 25 | 0 | 11 | 0 | 0 | 0 | 310 | 0 | 213 | 8 | 50 | 41 | 5 | 0 | 43 | 0 | 28 | 16 | 0 | 0 | 0 | 18 | 68 | 10 | 0 | 0 | 2 | 0 | 30 | 0 | 5 | 163 | 0 | 55 | 31 | 0 | 126 | 0 | 0 | 0 | 280 | 13 | 5 | 0 | 30 | 0 | 0 | 98 | 0 | 51 | 17 | 50 | 17 | 50 | 388 | 58 | 52 | 0 | 3 | 52 | 35 | 17 | 17 | 39 | 12 | 340 | 0 | 46 | 35 | 35 | 0 | 17 | 27 | 34 | 29 | 380 | 17 | 0 | 380 | 0 | 0 | 0 | 0 | 65 | 0 | 18 |  | 920 | 0 | 341 | 0 | 0 | 0 | 0 | 0 | 10 | 0 | 0 | 127 | 6 | 48 | 0 | 0 | 0 | 45 | 0 | 0 | 0 | 0 | 34 | 0 | 0 | 0 | 0 | 5 | 65 | 0 | 170 | 0 | 0 | 155 | 0 | 0 | 0 | 0 | 0 | 0 | 0 | 395 | 0 | 0 | 94 | 0 | 34 | 0 | 2 | 95 | 1244 | 220 | 0 | 17 | 4 | 46 | 55 | 125 | 0 | 365 | 31 | 0 | 731 | 160 | 0 | 0 | 38 | 74 |  | 5942 | 5656 | 11598 | 3645 | 920 | 1617 | 0 | 1247 | 2224 | 176 | 125 | 330 | 68 | 731 | 515 | 0 | 598.785 | 101.04
14:00 | 0 | 0 | 0 | 0 | 0 | 0 | 0 | 384 | 0 |  | 0 | 450 | 0 | 0 | 0 | 55 | 240 | 0 | 0 | 0 | 8 | 48 | 0 | 0 | 0 | 0 | 17 | 0 | 17 | 0 | 18 | 0 | 25 | 32 | 25 | 0 | 134 | 40 | 0 | 0 | 8 | 223 | 0 | 0 | 0 |  | 0 | 76 | 63 | 0 | 31 | 43 | 0 | 3 | 0 | 0 | 0 | 300 | 0 | 214 | 8 | 50 | 41 | 5 | 0 | 43 | 0 | 42 | 16 | 0 | 0 | 0 | 18 | 68 | 10 | 0 | 0 | 2 | 0 | 30 | 0 | 5 | 120 | 0 | 54 | 31 | 0 | 126 | 0 | 0 | 0 | 260 | 13 | 5 | 0 | 30 | 0 | 0 | 98 | 0 | 63 | 15 | 50 | 17 | 25 | 388 | 58 | 52 | 0 | 1 | 52 | 35 | 17 | 17 | 38 | 12 | 340 | 0 | 37 | 17 | 35 | 0 | 17 | 23 | 34 | 36 | 380 | 17 | 0 | 380 | 2 | 0 | 0 | 0 | 55 | 0 | 0 |  | 919 | 0 | 332 | 0 | 0 | 0 | 0 | 0 | 10 | 0 | 0 | 127 | 7 | 48 | 0 | 0 | 0 | 45 | 0 | 0 | 0 | 0 | 34 | 0 | 15 | 0 | 0 | 7 | 65 | 0 | 170 | 0 | 0 | 183 | 0 | 0 | 0 | 0 | 0 | 0 | 0 | 342 | 0 | 0 | 94 | 0 | 34 | 0 | 2 | 95 | 1244 | 180 | 0 | 17 | 2 | 56 | 55 | 240 | 0 | 369 | 17 | 0 | 724 | 145 | 0 | 0 | 27 | 70 |  | 5742 | 5675 | 11417 | 3540 | 919 | 1454 | 0 | 1266 | 2228 | 174 | 240 | 350 | 68 | 724 | 452 | 2 | 604.515 | 101.06
15:00 | 0 | 0 | 0 | 0 | 0 | 0 | 0 | 369 | 0 |  | 0 | 450 | 0 | 0 | 0 | 55 | 329 | 0 | 0 | 0 | 8 | 32 | 0 | 0 | 0 | 0 | 17 | 0 | 17 | 0 | 0 | 12 | 25 | 32 | 25 | 0 | 133 | 40 | 0 | 0 | 8 | 220 | 0 | 0 | 0 |  | 0 | 76 | 63 | 0 | 32 | 50 | 0 | 2 | 0 | 0 | 0 | 290 | 0 | 210 | 8 | 51 | 25 | 5 | 0 | 43 | 0 | 42 | 16 | 0 | 0 | 0 | 18 | 68 | 11 | 0 | 0 | 1 | 0 | 30 | 0 | 5 | 163 | 0 | 54 | 31 | 0 | 126 | 0 | 0 | 0 | 300 | 13 | 5 | 0 | 30 | 0 | 0 | 95 | 0 | 77 | 11 | 50 | 17 | 28 | 389 | 58 | 52 | 0 | 2 | 52 | 35 | 17 | 17 | 38 | 12 | 320 | 0 | 27 | 35 | 35 | 0 | 17 | 15 | 41 | 36 | 393 | 17 | 0 | 337 | 0 | 0 | 0 | 0 | 39 | 0 | 8 |  | 920 | 0 | 327 | 0 | 0 | 0 | 0 | 0 | 10 | 0 | 0 | 127 | 7 | 64 | 0 | 0 | 0 | 45 | 0 | 0 | 0 | 0 | 34 | 0 | 15 | 0 | 0 | 7 | 63 | 0 | 170 | 0 | 0 | 182 | 0 | 0 | 0 | 0 | 0 | 0 | 0 | 385 | 0 | 0 | 94 | 0 | 34 | 0 | 3 | 50 | 1244 | 220 | 0 | 17 | 2 | 36 | 55 | 232 | 0 | 366 | 14 | 0 | 732 | 100 | 0 | 0 | 17 | 52 |  | 5810 | 5624 | 11434 | 3565 | 920 | 1619 | 0 | 1284 | 2180 | 173 | 232 | 342 | 68 | 732 | 319 | 0 | 550.08 | 101.02
16:00 | 0 | 0 | 0 | 0 | 0 | 0 | 0 | 408 | 0 |  | 0 | 450 | 0 | 0 | 0 | 25 | 329 | 0 | 0 | 0 | 8 | 32 | 0 | 0 | 0 | 0 | 17 | 0 | 35 | 0 | 0 | 22 | 25 | 31 | 25 | 0 | 133 | 40 | 0 | 0 | 8 | 221 | 0 | 0 | 0 |  | 3 | 75 | 65 | 0 | 32 | 50 | 0 | 2 | 0 | 0 | 0 | 290 | 0 | 212 | 8 | 50 | 25 | 5 | 0 | 43 | 0 | 42 | 24 | 0 | 0 | 0 | 18 | 66 | 11 | 0 | 0 | 0 | 0 | 30 | 0 | 5 | 163 | 0 | 54 | 31 | 0 | 126 | 0 | 0 | 0 | 290 | 13 | 5 | 0 | 30 | 0 | 0 | 95 | 0 | 87 | 5 | 50 | 21 | 32 | 388 | 58 | 52 | 0 | 1 | 52 | 35 | 17 | 17 | 39 | 12 | 320 | 0 | 12 | 35 | 35 | 0 | 17 | 7 | 55 | 36 | 393 | 17 | 0 | 338 | 0 | 0 | 0 | 0 | 17 | 0 | 18 |  | 919 | 0 | 321 | 0 | 0 | 0 | 0 | 0 | 10 | 15 | 0 | 123 | 6 | 96 | 0 | 0 | 0 | 45 | 0 | 0 | 0 | 0 | 40 | 0 | 15 | 0 | 0 | 5 | 64 | 0 | 170 | 0 | 0 | 181 | 0 | 0 | 0 | 0 | 0 | 0 | 0 | 359 | 0 | 0 | 94 | 0 | 34 | 0 | 1 | 50 | 1244 | 220 | 0 | 0 | 0 | 17 | 55 | 234 | 0 | 364 | 7 | 0 | 733 | 44 | 0 | 0 | 7 | 26 |  | 5838 | 5499 | 11337 | 3601 | 919 | 1582 | 0 | 1331 | 2180 | 173 | 234 | 374 | 66 | 733 | 144 | 0 | 518.565 | 101.01
17:00 | 0 | 0 | 0 | 0 | 0 | 0 | 0 | 410 | 0 |  | 0 | 450 | 0 | 0 | 0 | 15 | 332 | 0 | 0 | 0 | 0 | 48 | 0 | 0 | 0 | 0 | 35 | 17 | 35 | 0 | 13 | 22 | 25 | 30 | 25 | 0 | 134 | 40 | 0 | 0 | 10 | 222 | 0 | 0 | 0 |  | 18 | 77 | 67 | 0 | 32 | 50 | 0 | 3 | 0 | 0 | 0 | 290 | 0 | 212 | 8 | 50 | 25 | 5 | 0 | 43 | 0 | 42 | 24 | 0 | 0 | 0 | 18 | 66 | 11 | 0 | 0 | 0 | 0 | 30 | 0 | 5 | 163 | 0 | 58 | 31 | 0 | 126 | 0 | 0 | 0 | 280 | 13 | 5 | 0 | 45 | 0 | 0 | 96 | 0 | 96 | 0 | 65 | 36 | 32 | 387 | 58 | 70 | 0 | 0 | 52 | 35 | 17 | 35 | 44 | 12 | 320 | 0 | 0 | 35 | 35 | 0 | 17 | 1 | 56 | 36 | 393 | 17 | 0 | 338 | 0 | 0 | 0 | 0 | 2 | 0 | 8 |  | 920 | 0 | 270 | 0 | 0 | 0 | 0 | 0 | 10 | 35 | 0 | 81 | 6 | 110 | 0 | 0 | 0 | 45 | 0 | 10 | 0 | 0 | 34 | 0 | 15 | 0 | 0 | 5 | 63 | 0 | 170 | 0 | 0 | 170 | 0 | 0 | 0 | 0 | 0 | 0 | 0 | 315 | 3 | 0 | 100 | 0 | 45 | 0 | 0 | 50 | 1244 | 180 | 0 | 0 | 0 | 2 | 115 | 234 | 0 | 618 | 1 | 0 | 733 | 4 | 0 | 0 | 0 | 3 |  | 5953 | 5591 | 11544 | 3518 | 920 | 1489 | 0 | 1556 | 2433 | 174 | 234 | 408 | 66 | 733 | 13 | 0 | 483.23 | 101
18:00 | 0 | 0 | 0 | 0 | 0 | 0 | 0 | 414 | 0 |  | 0 | 450 | 0 | 0 | 0 | 0 | 330 | 0 | 0 | 0 | 0 | 132 | 0 | 0 | 0 | 0 | 35 | 35 | 35 | 0 | 17 | 22 | 25 | 30 | 25 | 0 | 134 | 40 | 0 | 0 | 25 | 222 | 0 | 0 | 0 |  | 18 | 80 | 67 | 0 | 32 | 50 | 0 | 6 | 0 | 0 | 0 | 310 | 0 | 215 | 8 | 50 | 35 | 5 | 0 | 43 | 0 | 42 | 51 | 0 | 0 | 0 | 18 | 74 | 11 | 0 | 0 | 0 | 0 | 30 | 0 | 5 | 163 | 0 | 59 | 31 | 0 | 127 | 0 | 0 | 0 | 300 | 13 | 5 | 0 | 125 | 0 | 0 | 96 | 0 | 108 | 0 | 74 | 84 | 33 | 385 | 58 | 88 | 17 | 0 | 52 | 35 | 17 | 106 | 89 | 12 | 340 | 5 | 0 | 72 | 41 | 0 | 17 | 0 | 73 | 36 | 393 | 90 | 0 | 337 | 0 | 0 | 0 | 0 | 0 | 0 | 8 |  | 778 | 0 | 313 | 0 | 0 | 0 | 0 | 0 | 20 | 55 | 0 | 123 | 9 | 110 | 0 | 0 | 0 | 45 | 6 | 91 | 0 | 0 | 34 | 0 | 30 | 0 | 0 | 11 | 63 | 0 | 170 | 0 | 0 | 163 | 0 | 0 | 0 | 0 | 0 | 0 | 0 | 385 | 17 | 0 | 113 | 0 | 104 | 0 | 0 | 95 | 1200 | 220 | 0 | 57 | 0 | 0 | 115 | 218 | 0 | 618 | 0 | 0 | 731 | 0 | 0 | 0 | 0 | 0 |  | 6610 | 5894 | 12504 | 3661 | 778 | 1625 | 0 | 2155 | 2388 | 174 | 218 | 700 | 74 | 731 | 0 | 0 | 808 | 100.99
18:30 | 0 | 0 | 0 | 0 | 0 | 0 | 0 | 0 | 0 |  | 0 | 0 | 0 | 0 | 0 | 0 | 0 | 0 | 0 | 0 | 0 | 0 | 0 | 0 | 0 | 0 | 0 | 0 | 0 | 0 | 0 | 0 | 0 | 0 | 0 | 0 | 0 | 0 | 0 | 0 | 0 | 0 | 0 | 0 | 0 |  | 0 | 0 | 0 | 0 | 0 | 0 | 0 | 0 | 0 | 0 | 0 | 0 | 0 | 0 | 0 | 0 | 0 | 0 | 0 | 0 | 0 | 0 | 0 | 0 | 0 | 0 | 0 | 0 | 0 | 0 | 0 | 0 | 0 | 0 | 0 | 0 | 0 | 0 | 0 | 0 | 0 | 0 | 0 | 0 | 0 | 0 | 0 | 0 | 0 | 0 | 0 | 0 | 0 | 0 | 0 | 0 | 0 | 0 | 0 | 0 | 0 | 0 | 0 | 0 | 0 | 0 | 0 | 0 | 0 | 0 | 0 | 0 | 0 | 0 | 0 | 0 | 0 | 0 | 0 | 0 | 0 | 0 | 0 | 0 | 0 | 0 | 0 | 0 | 0 | 0 | 0 |  | 0 | 0 | 0 | 0 | 0 | 0 | 0 | 0 | 0 | 0 | 0 | 0 | 0 | 0 | 0 | 0 | 0 | 0 | 0 | 0 | 0 | 0 | 0 | 0 | 0 | 0 | 0 | 0 | 0 | 0 | 0 | 0 | 0 | 0 | 0 | 0 | 0 | 0 | 0 | 0 | 0 | 0 | 0 | 0 | 0 | 0 | 0 | 0 | 0 | 0 | 0 | 0 | 0 | 0 | 0 | 0 | 0 | 0 | 0 | 0 | 0 | 0 | 0 | 0 | 0 | 0 | 0 | 0 |  | 0 | 0 | 0 | 0 | 0 | 0 | 0 | 0 | 0 | 0 | 0 | 0 | 0 | 0 | 0 | 0 | 523.34 | 0
19:00 | 0 | 0 | 0 | 0 | 0 | 0 | 0 | 412 | 0 |  | 0 | 450 | 0 | 0 | 0 | 0 | 335 | 0 | 0 | 0 | 8 | 150 | 0 | 0 | 0 | 0 | 35 | 55 | 35 | 0 | 17 | 22 | 23 | 28 | 25 | 0 | 135 | 40 | 0 | 0 | 25 | 224 | 0 | 0 | 0 |  | 18 | 80 | 69 | 0 | 32 | 50 | 0 | 8 | 0 | 0 | 0 | 310 | 0 | 214 | 8 | 40 | 39 | 5 | 0 | 43 | 0 | 42 | 51 | 0 | 0 | 0 | 18 | 72 | 11 | 0 | 0 | 0 | 0 | 30 | 0 | 5 | 163 | 0 | 55 | 31 | 0 | 130 | 0 | 0 | 0 | 305 | 13 | 5 | 0 | 300 | 0 | 0 | 96 | 0 | 115 | 0 | 88 | 191 | 33 | 385 | 58 | 88 | 17 | 0 | 52 | 35 | 17 | 106 | 94 | 12 | 350 | 16 | 0 | 90 | 53 | 0 | 17 | 0 | 73 | 36 | 393 | 160 | 0 | 337 | 0 | 0 | 0 | 0 | 0 | 0 | 0 |  | 779 | 0 | 309 | 0 | 0 | 0 | 0 | 0 | 22 | 55 | 0 | 123 | 9 | 110 | 0 | 0 | 0 | 45 | 6 | 92 | 0 | 0 | 38 | 0 | 30 | 0 | 0 | 11 | 63 | 0 | 170 | 0 | 0 | 173 | 0 | 0 | 0 | 0 | 0 | 0 | 0 | 339 | 17 | 0 | 113 | 0 | 107 | 0 | 0 | 95 | 1200 | 220 | 0 | 136 | 0 | 0 | 115 | 238 | 0 | 618 | 0 | 0 | 730 | 0 | 0 | 0 | 0 | 0 |  | 7078 | 5963 | 13041 | 3670 | 779 | 1586 | 0 | 2614 | 2388 | 175 | 238 | 789 | 72 | 730 | 0 | 0 | 343 | 100.96
19:30 | 0 | 0 | 0 | 0 | 0 | 0 | 0 | 414 | 0 |  | 0 | 450 | 0 | 0 | 0 | 0 | 335 | 0 | 0 | 0 | 8 | 150 | 0 | 0 | 0 | 0 | 35 | 55 | 35 | 0 | 17 | 22 | 23 | 28 | 25 | 0 | 136 | 40 | 0 | 0 | 25 | 223 | 0 | 0 | 0 |  | 18 | 80 | 84 | 0 | 32 | 45 | 0 | 17 | 0 | 0 | 0 | 310 | 0 | 214 | 8 | 35 | 25 | 5 | 0 | 43 | 0 | 42 | 51 | 0 | 0 | 0 | 18 | 72 | 18 | 0 | 0 | 0 | 0 | 30 | 0 | 5 | 163 | 0 | 56 | 31 | 0 | 130 | 0 | 0 | 0 | 285 | 13 | 5 | 0 | 300 | 0 | 0 | 96 | 0 | 115 | 0 | 88 | 200 | 33 | 385 | 58 | 88 | 17 | 0 | 52 | 35 | 17 | 106 | 95 | 12 | 350 | 12 | 0 | 90 | 53 | 0 | 35 | 0 | 74 | 36 | 380 | 160 | 0 | 337 | 0 | 0 | 0 | 0 | 0 | 0 | 0 |  | 778 | 0 | 309 | 0 | 0 | 0 | 0 | 0 | 22 | 51 | 0 | 127 | 9 | 110 | 0 | 0 | 0 | 45 | 13 | 88 | 0 | 0 | 38 | 0 | 30 | 0 | 0 | 11 | 63 | 0 | 170 | 0 | 0 | 173 | 0 | 0 | 0 | 0 | 0 | 0 | 0 | 319 | 17 | 0 | 113 | 0 | 107 | 0 | 0 | 95 | 1200 | 220 | 0 | 136 | 0 | 0 | 115 | 246 | 0 | 618 | 0 | 0 | 726 | 0 | 0 | 0 | 0 | 0 |  | 7080 | 5949 | 13029 | 3651 | 778 | 1555 | 0 | 2634 | 2388 | 176 | 246 | 803 | 72 | 726 | 0 | 0 | 259 | 0
20:00 | 0 | 0 | 0 | 0 | 0 | 0 | 0 | 414 | 0 |  | 0 | 450 | 0 | 0 | 0 | 0 | 335 | 0 | 0 | 0 | 8 | 150 | 0 | 0 | 0 | 0 | 35 | 55 | 35 | 0 | 17 | 22 | 23 | 28 | 25 | 0 | 136 | 40 | 0 | 0 | 25 | 223 | 0 | 0 | 0 |  | 18 | 80 | 84 | 0 | 32 | 45 | 0 | 15 | 0 | 0 | 0 | 310 | 0 | 216 | 8 | 35 | 25 | 5 | 0 | 43 | 0 | 42 | 51 | 0 | 0 | 0 | 18 | 74 | 17 | 0 | 0 | 0 | 0 | 30 | 0 | 5 | 163 | 0 | 59 | 31 | 0 | 130 | 0 | 0 | 0 | 290 | 13 | 5 | 0 | 299 | 0 | 0 | 87 | 0 | 129 | 0 | 88 | 200 | 33 | 385 | 58 | 88 | 17 | 0 | 52 | 35 | 17 | 106 | 95 | 12 | 350 | 16 | 0 | 90 | 53 | 0 | 32 | 0 | 73 | 36 | 380 | 160 | 0 | 337 | 0 | 0 | 0 | 0 | 0 | 0 | 0 |  | 778 | 0 | 309 | 0 | 0 | 0 | 0 | 0 | 20 | 50 | 0 | 127 | 9 | 110 | 0 | 0 | 0 | 45 | 18 | 88 | 0 | 0 | 45 | 0 | 30 | 0 | 0 | 11 | 63 | 0 | 170 | 0 | 0 | 173 | 0 | 0 | 0 | 0 | 0 | 0 | 0 | 314 | 17 | 0 | 113 | 0 | 107 | 0 | 0 | 95 | 1200 | 220 | 0 | 136 | 0 | 0 | 115 | 240 | 0 | 619 | 0 | 0 | 725 | 0 | 0 | 0 | 0 | 0 |  | 7093 | 5947 | 13040 | 3655 | 778 | 1553 | 0 | 2638 | 2389 | 176 | 240 | 812 | 74 | 725 | 0 | 0 | 201 | 100.97
21:00 | 0 | 0 | 0 | 0 | 0 | 0 | 0 | 412 | 0 |  | 0 | 450 | 0 | 0 | 0 | 0 | 335 | 0 | 0 | 0 | 0 | 150 | 0 | 0 | 0 | 0 | 17 | 35 | 35 | 0 | 17 | 22 | 23 | 26 | 25 | 0 | 136 | 40 | 0 | 0 | 25 | 223 | 0 | 0 | 0 |  | 18 | 80 | 84 | 0 | 32 | 45 | 0 | 19 | 0 | 0 | 0 | 290 | 0 | 216 | 8 | 30 | 10 | 5 | 0 | 43 | 0 | 42 | 51 | 0 | 0 | 0 | 18 | 74 | 26 | 0 | 0 | 0 | 0 | 30 | 0 | 5 | 120 | 0 | 56 | 31 | 0 | 130 | 0 | 0 | 0 | 300 | 13 | 5 | 0 | 80 | 0 | 0 | 97 | 0 | 118 | 0 | 88 | 200 | 33 | 385 | 58 | 88 | 17 | 0 | 52 | 35 | 17 | 106 | 94 | 12 | 314 | 16 | 0 | 90 | 53 | 0 | 35 | 0 | 73 | 36 | 380 | 160 | 0 | 337 | 0 | 0 | 0 | 0 | 0 | 0 | 0 |  | 922 | 0 | 309 | 0 | 0 | 0 | 0 | 0 | 20 | 48 | 0 | 127 | 8 | 110 | 0 | 0 | 0 | 45 | 18 | 88 | 0 | 0 | 42 | 0 | 30 | 0 | 0 | 11 | 64 | 0 | 170 | 0 | 0 | 174 | 0 | 0 | 0 | 0 | 0 | 0 | 0 | 388 | 0 | 0 | 113 | 0 | 113 | 0 | 0 | 95 | 1230 | 220 | 0 | 136 | 0 | 0 | 115 | 180 | 0 | 618 | 0 | 0 | 730 | 0 | 0 | 0 | 0 | 0 |  | 6726 | 6124 | 12850 | 3582 | 922 | 1597 | 0 | 2363 | 2419 | 176 | 180 | 807 | 74 | 730 | 0 | 0 | 96 | 100.96
22:00 | 0 | 0 | 0 | 0 | 0 | 0 | 0 | 397 | 0 |  | 0 | 450 | 0 | 0 | 0 | 0 | 335 | 0 | 0 | 0 | 0 | 150 | 0 | 0 | 0 | 0 | 0 | 35 | 0 | 0 | 17 | 22 | 23 | 24 | 25 | 0 | 136 | 40 | 0 | 0 | 25 | 225 | 0 | 0 | 0 |  | 18 | 80 | 84 | 0 | 32 | 45 | 0 | 22 | 0 | 0 | 0 | 290 | 0 | 215 | 8 | 30 | 10 | 5 | 0 | 43 | 0 | 42 | 52 | 0 | 0 | 0 | 18 | 70 | 26 | 0 | 0 | 0 | 0 | 30 | 0 | 5 | 163 | 0 | 56 | 31 | 0 | 129 | 0 | 0 | 0 | 280 | 13 | 5 | 0 | 47 | 0 | 0 | 97 | 0 | 115 | 0 | 88 | 200 | 33 | 384 | 57 | 88 | 17 | 0 | 52 | 35 | 17 | 106 | 86 | 12 | 316 | 0 | 0 | 54 | 53 | 0 | 35 | 0 | 73 | 36 | 385 | 72 | 0 | 337 | 0 | 0 | 0 | 0 | 0 | 0 | 0 |  | 922 | 0 | 304 | 0 | 0 | 0 | 0 | 0 | 20 | 48 | 0 | 127 | 9 | 110 | 0 | 0 | 0 | 44 | 18 | 88 | 0 | 0 | 42 | 0 | 30 | 0 | 0 | 11 | 65 | 0 | 170 | 0 | 0 | 173 | 0 | 0 | 0 | 0 | 0 | 0 | 0 | 387 | 0 | 0 | 113 | 0 | 113 | 0 | 0 | 95 | 1244 | 220 | 0 | 150 | 0 | 0 | 115 | 180 | 0 | 618 | 0 | 0 | 731 | 0 | 0 | 0 | 0 | 0 |  | 6501 | 6147 | 12648 | 3565 | 922 | 1623 | 0 | 2229 | 2434 | 176 | 180 | 718 | 70 | 731 | 0 | 0 | 0 | 100.95
23:00 | 0 | 0 | 0 | 0 | 0 | 0 | 0 | 400 | 0 |  | 0 | 450 | 0 | 0 | 0 | 0 | 335 | 0 | 0 | 0 | 0 | 150 | 0 | 0 | 0 | 0 | 0 | 0 | 0 | 0 | 17 | 22 | 23 | 24 | 17 | 0 | 136 | 40 | 0 | 0 | 25 | 226 | 0 | 0 | 0 |  | 18 | 80 | 84 | 0 | 32 | 35 | 0 | 36 | 0 | 0 | 0 | 290 | 0 | 215 | 0 | 30 | 10 | 5 | 0 | 43 | 0 | 43 | 25 | 0 | 0 | 0 | 18 | 74 | 26 | 0 | 0 | 0 | 0 | 30 | 0 | 5 | 163 | 0 | 56 | 31 | 0 | 129 | 0 | 0 | 0 | 285 | 13 | 5 | 0 | 47 | 0 | 0 | 97 | 0 | 113 | 0 | 50 | 200 | 33 | 386 | 57 | 70 | 17 | 0 | 52 | 35 | 17 | 106 | 89 | 12 | 325 | 0 | 0 | 17 | 53 | 0 | 35 | 0 | 52 | 36 | 393 | 17 | 0 | 335 | 0 | 0 | 0 | 0 | 0 | 0 | 0 |  | 923 | 0 | 304 | 0 | 0 | 0 | 0 | 0 | 10 | 44 | 0 | 127 | 9 | 110 | 0 | 0 | 0 | 44 | 17 | 88 | 0 | 0 | 35 | 0 | 30 | 0 | 0 | 8 | 65 | 0 | 170 | 0 | 0 | 173 | 0 | 0 | 0 | 0 | 0 | 0 | 0 | 325 | 0 | 0 | 113 | 0 | 113 | 0 | 0 | 95 | 1244 | 220 | 0 | 150 | 0 | 0 | 115 | 180 | 0 | 618 | 0 | 0 | 728 | 0 | 0 | 0 | 0 | 0 |  | 6290 | 6058 | 12348 | 3585 | 923 | 1572 | 0 | 2036 | 2432 | 176 | 180 | 642 | 74 | 728 | 0 | 0 | 0 | 100.94
24:00 | 0 | 0 | 0 | 0 | 0 | 0 | 0 | 395 | 0 |  | 0 | 450 | 0 | 0 | 0 | 0 | 335 | 0 | 0 | 0 | 0 | 82 | 0 | 0 | 0 | 0 | 0 | 0 | 0 | 0 | 18 | 22 | 23 | 26 | 8 | 0 | 136 | 40 | 0 | 0 | 8 | 227 | 0 | 0 | 0 |  | 18 | 80 | 84 | 0 | 31 | 32 | 0 | 37 | 0 | 0 | 0 | 300 | 0 | 213 | 0 | 30 | 10 | 5 | 0 | 51 | 0 | 43 | 8 | 0 | 0 | 0 | 18 | 72 | 26 | 0 | 0 | 0 | 0 | 30 | 0 | 5 | 163 | 0 | 55 | 31 | 0 | 129 | 0 | 0 | 0 | 310 | 13 | 5 | 0 | 45 | 0 | 0 | 97 | 0 | 51 | 0 | 50 | 157 | 15 | 365 | 58 | 34 | 0 | 0 | 52 | 35 | 17 | 106 | 87 | 12 | 340 | 0 | 0 | 17 | 53 | 0 | 19 | 0 | 39 | 18 | 393 | 17 | 0 | 338 | 0 | 0 | 0 | 0 | 0 | 0 | 0 |  | 921 | 0 | 305 | 0 | 0 | 0 | 0 | 0 | 20 | 44 | 0 | 127 | 9 | 64 | 0 | 0 | 0 | 44 | 12 | 88 | 0 | 0 | 35 | 0 | 30 | 0 | 0 | 5 | 65 | 0 | 140 | 0 | 0 | 168 | 0 | 0 | 0 | 0 | 0 | 0 | 0 | 414 | 0 | 0 | 113 | 0 | 113 | 0 | 0 | 95 | 1244 | 220 | 0 | 150 | 0 | 0 | 74 | 80 | 0 | 510 | 0 | 0 | 728 | 0 | 0 | 0 | 0 | 0 |  | 5984 | 5818 | 11802 | 3578 | 921 | 1695 | 0 | 1676 | 2297 | 176 | 80 | 579 | 72 | 728 | 0 | 0 | 285 | 100.93
KWH | 0 | 0 | 0 | 0 | 0 | 0 | 0 | 8992800 | 0 |  | 0 | 10566500 | 0 | 0 | 0 | 507554 | 7877294 | 0 | 0 | 0 | 40320 | 1520160 | 0 | 0 | 0 | 0 | 259200 | 272172 | 275377 | 0 | 430200 | 482400 | 570240 | 741900 | 444960 | 0 | 3242361 | 972000 | 0 | 0 | 270522 | 5351393 | 0 | 0 | 0 |  | 153360 | 1714476 | 1714922 | 0 | 670080 | 839520 | 0 | 420000 | 0 | 0 | 0 | 7686100 | 0 | 5191000 | 200727 | 1144160 | 811728 | 126720 | 0 | 1017160 | 0 | 1014016 | 476558 | 0 | 0 | 0 | 419520 | 1610880 | 488640 | 0 | 0 | 10750 | 0 | 699480 | 0 | 180000 | 3816327 | 0 | 1292160 | 479040 | 0 | 3091570 | 0 | 0 | 0 | 7166500 | 341760 | 88320 | 0 | 1349891 | 0 | 0 | 2318400 | 0 | 1740960 | 127575 | 1395840 | 1565280 | 1520509 | 9011000 | 1366800 | 1173120 | 102872 | 24242 | 1287164 | 907392 | 426540 | 1318980 | 1315440 | 287040 | 8181000 | 54720 | 284880 | 797760 | 978545 | 0 | 397800 | 166744 | 1124160 | 627840 | 9440200 | 931709 | 0 | 8661817 | 72960 | 0 | 0 | 0 | 483000 | 0 | 58800 |  | 21860363 | 0 | 8000640 | 0 | 0 | 0 | 0 | 0 | 206400 | 456192 | 0 | 3095000 | 188484 | 1275840 | 0 | 0 | 0 | 1063456 | 79268 | 663792 | 0 | 0 | 516140 | 0 | 298842 | 0 | 0 | 166842 | 1505455 | 0 | 4121000 | 0 | 0 | 4397182 | 0 | 0 | 0 | 0 | 0 | 0 | 0 | 8897236 | 48000 | 0 | 2324832 | 0 | 1487875 | 0 | 38210 | 2125920 | 31362100 | 5456060 | 0 | 1269600 | 28500 | 442080 | 1405632 | 2308782 | 0 | 10741820 | 202268 | 0 | 17061818 | 1069920 | 0 | 3266 | 205496 | 492880 |  | 145183807 | 134867191 | 280050998 | 87992529 | 21860363 | 38514754 | 0 | 36204375 | 56392192 | 4214361 | 2308782 | 10238173 | 1610880 | 17061818 | 3579811 | 72960 | 0
Fuel Cost | 0 | 0 | 0 | 0 | 0 | 0 | 0 | 25899264 | 0 |  | 0 | 33601470 | 0 | 0 | 0 | 8943101.48 | 24025746.7 | 0 | 0 | 0 | 723744 | 29521507.2 | 0 | 0 | 0 | 0 | 4732992 | 4289430.72 | 5036645.33 | 0 | 322650 | 0 | 0 | 0 | 7969233.6 | 0 | 0 | 0 | 0 | 0 | 5123686.68 | 17070943.67 | 0 | 0 | 0 |  | 2697602.4 | 30191922.36 | 30714253.02 | 0 | 13113465.6 | 13818499.2 | 0 | 0 | 0 | 0 | 0 | 21444219 | 0 | 17234120 | 672435.45 | 3695636.8 | 2735523.36 | 555033.6 | 0 | 4078811.6 | 0 | 18161026.56 | 8606637.48 | 0 | 0 | 0 | 314640 | 10567372.8 | 1519670.4 | 0 | 0 | 0 | 0 | 2609060.4 | 0 | 819000 | 13051838.34 | 0 | 7171488 | 2500588.8 | 0 | 8625480.3 | 0 | 0 | 0 | 22144485 | 256320 | 67123.2 | 0 | 27537776.4 | 0 | 0 | 44536464 | 0 | 30658305.6 | 0 | 24859910.4 | 27157608 | 25210039.22 | 23879150 | 26051208 | 22007731.2 | 1845523.68 | 0 | 21045131.4 | 17639700.48 | 7652127.6 | 25205707.8 | 25532690.4 | 5112182.4 | 21761460 | 934070.4 | 0 | 14591030.4 | 16419985.1 | 0 | 7108686 | 0 | 20257363.2 | 10635609.6 | 28037394 | 13118462.72 | 0 | 60372864.49 | 0 | 0 | 0 | 0 | 0 | 0 | 0 |  | 61427620.03 | 0 | 23601888 | 0 | 0 | 0 | 0 | 0 | 3882384 | 8580971.52 | 0 | 9780200 | 893414.16 | 21995481.6 | 0 | 0 | 0 | 19046496.96 | 1454567.8 | 11158343.52 | 0 | 0 | 9244067.4 | 0 | 5352260.22 | 0 | 0 | 126299.394 | 16605168.65 | 0 | 34781240 | 0 | 0 | 14510700.6 | 0 | 0 | 0 | 0 | 0 | 0 | 0 | 25979929.12 | 819840 | 0 | 46078170.24 | 0 | 29638470 | 0 | 0 | 42178252.8 | 203226408 | 16968346.6 | 0 | 24566760 | 0 | 0 | 24387715.2 | 44120824.02 | 0 | 78415286 | 0 | 0 | 112778616.98 | 0 | 0 | 0 | 0 | 0 |  | 953794851.54 | 891599722.814 | 1845394574.354 | 254688977.824 | 61427620.03 | 121265352.67 | 0 | 666718579.61 | 393400967.14 | 0 | 44120824.02 | 180426263.28 | 10567372.8 | 112778616.98 | 0 | 0 | 0
Yesterday Day Peak | 0 | 0 | 0 | 0 | 0 | 0 | 0 | 402 | 0 |  | 0 | 450 | 0 | 0 | 0 | 55 | 332 | 0 | 0 | 0 | 0 | 48 | 0 | 0 | 0 | 0 | 17 | 17 | 0 | 0 | 20 | 22 | 25 | 32 | 25 | 0 | 136 | 40 | 0 | 0 | 8 | 222 | 0 | 0 | 0 |  | 0 | 60 | 66 | 0 | 26 | 19 | 0 | 3 | 0 | 0 | 0 | 310 | 0 | 213 | 8 | 50 | 41 | 5 | 0 | 43 | 0 | 36 | 16 | 0 | 0 | 0 | 18 | 70 | 10 | 0 | 0 | 1 | 0 | 30 | 0 | 5 | 163 | 0 | 54 | 11 | 0 | 126 | 0 | 0 | 0 | 315 | 13 | 5 | 0 | 30 | 0 | 0 | 98 | 0 | 51 | 19 | 50 | 17 | 73 | 386 | 58 | 52 | 0 | 4 | 52 | 35 | 17 | 17 | 39 | 12 | 340 | 0 | 42 | 17 | 35 | 0 | 17 | 29 | 34 | 18 | 370 | 17 | 0 | 383 | 0 | 0 | 0 | 0 | 70 | 0 | 8 |  | 920 | 0 | 342 | 0 | 0 | 0 | 0 | 0 | 7 | 0 | 0 | 127 | 6 | 48 | 0 | 0 | 0 | 45 | 0 | 0 | 0 | 0 | 32 | 0 | 0 | 0 | 0 | 5 | 65 | 0 | 170 | 0 | 0 | 150 | 0 | 0 | 0 | 0 | 0 | 0 | 0 | 300 | 0 | 0 | 94 | 0 | 34 | 0 | 6 | 113 | 1210 | 220 | 0 | 17 | 4 | 69 | 55 | 0 | 0 | 366 | 33 | 0 | 732 | 180 | 0 | 0 | 37 | 77 |  | 11422 | DayPeak
Yesterday Evening Peak | 0 | 0 | 0 | 0 | 0 | 0 | 0 | 412 | 0 |  | 0 | 450 | 0 | 0 | 0 | 0 | 335 | 0 | 0 | 0 | 8 | 150 | 0 | 0 | 0 | 0 | 35 | 55 | 35 | 0 | 17 | 22 | 23 | 28 | 25 | 0 | 135 | 40 | 0 | 0 | 25 | 224 | 0 | 0 | 0 | 0 | 18 | 80 | 69 | 0 | 32 | 50 | 0 | 8 | 0 | 0 | 0 | 310 | 0 | 214 | 8 | 40 | 39 | 5 | 0 | 43 | 0 | 42 | 51 | 0 | 0 | 0 | 18 | 72 | 11 | 0 | 0 | 0 | 0 | 30 | 0 | 5 | 163 | 0 | 55 | 31 | 0 | 130 | 0 | 0 | 0 | 305 | 13 | 5 | 0 | 300 | 0 | 0 | 96 | 0 | 115 | 0 | 88 | 191 | 33 | 385 | 58 | 88 | 17 | 0 | 52 | 35 | 17 | 106 | 94 | 12 | 350 | 16 | 0 | 90 | 53 | 0 | 17 | 0 | 73 | 36 | 393 | 160 | 0 | 337 | 0 | 0 | 0 | 0 | 0 | 0 | 0 |  | 779 | 0 | 309 | 0 | 0 | 0 | 0 | 0 | 22 | 55 | 0 | 123 | 9 | 110 | 0 | 0 | 0 | 45 | 6 | 92 | 0 | 0 | 38 | 0 | 30 | 0 | 0 | 11 | 63 | 0 | 170 | 0 | 0 | 173 | 0 | 0 | 0 | 0 | 0 | 0 | 0 | 339 | 17 | 0 | 113 | 0 | 107 | 0 | 0 | 95 | 1200 | 220 | 0 | 136 | 0 | 0 | 115 | 238 | 0 | 618 | 0 | 0 | 730 | 0 | 0 | 0 | 0 | 0 |  | 13041 | EvPeak
Forecast for Evening | 0 | 0 | 0 | 0 | 0 | 0 | 0 | 412 | 0 |  | 0 | 450 | 0 | 0 | 0 | 55 | 335 | 0 | 0 | 0 | 8 | 149 | 13 | 0 | 0 | 0 | 35 | 55 | 35 | 0 | 20 | 22 | 23 | 33 | 34 | 0 | 136 | 40 | 0 | 0 | 25 | 225 | 0 | 0 | 0 |  | 18 | 80 | 84 | 0 | 31 | 50 | 0 | 15 | 0 | 0 |  | 310 | 0 | 215 | 8 | 50 | 40 | 5 | 0 | 43 | 0 | 42 | 52 | 0 | 0 |  | 18 | 82 | 20 | 0 | 0 | 0 | 0 | 30 | 0 | 5 | 163 | 0 | 60 | 11 | 0 | 130 | 0 | 0 | 0 | 300 | 13 | 5 | 0 | 300 | 0 | 0 | 96 | 0 | 149 | 0 | 88 | 200 | 50 | 385 | 56 | 105 | 17 | 0 | 50 | 35 | 17 | 106 | 75 | 12 | 350 | 16 | 0 | 90 | 53 | 0 | 35 | 0 | 90 | 36 | 400 | 160 | 0 | 950 | 10 | 0 | 0 | 0 |  |  |  |  | 923 | 0 | 350 | 0 | 0 | 0 | 0 | 0 | 35 | 50 | 0 | 123 | 10 | 110 | 0 | 0 | 0 | 45 | 25 | 95 | 0 | 0 | 40 | 0 | 30 | 0 | 0 | 11 | 65 | 0 | 170 | 0 | 0 | 175 | 0 | 0 | 0 | 0 | 0 | 0 | 0 | 414 | 17 | 0 | 113 | 0 | 113 | 0 | 0 | 95 | 1244 | 220 | 0 | 150 | 0 | 0 | 115 | 0 | 0 | 620 | 0 | 0 | 700 | 0 | 0 |  |  |  |  | 8857 | 5363 | 14220 | 3856 | 902 | 2102 | 0 | 2991 | 3387 | 201 | 0 | 631 | 150 |  | 0 | 0 | 0 | 107.24
Forecast for Day | 0 | 0 | 0 | 0 | 0 | 0 | 0 | 400 | 0 | 0 | 0 | 450 | 0 | 0 | 0 | 30 | 335 | 0 | 0 | 0 | 0 | 48 | 13 | 0 | 0 | 0 | 17 | 17 | 17 | 0 | 20 | 22 | 23 | 33 | 16 | 0 | 136 | 40 | 0 | 0 | 8 | 225 |  | 0 | 0 | 0 | 0 | 60 | 84 | 0 | 31 | 50 | 0 | 5 | 0 | 0 | 0 | 310 | 0 | 215 | 8 | 50 | 40 | 5 | 0 | 43 | 0 | 42 | 16 | 0 | 0 |  | 18 | 66 | 10 | 0 | 0 | 1.6 | 0 | 30 | 0 | 5 | 163 | 0 | 60 | 10 | 0 | 130 | 0 | 0 | 0 | 300 | 13 | 5 | 0 | 30 | 0 | 0 | 96 | 0 | 50 | 20 | 50 | 155 | 12 | 385 | 55 | 52 | 17 | 5 | 50 | 35 | 17 | 34 | 38 | 12 | 350 | 0 | 50 | 35 | 35 | 0 | 17 | 35 | 35 | 36 | 400 | 17 | 0 | 950 | 5 | 0 | 0 | 0 | 70 |  |  |  | 923 | 0 | 300 | 0 | 0 | 0 | 0 | 0 | 20 | 30 | 0 | 120 | 10 | 16 | 0 | 0 | 0 | 45 | 0 | 50 | 0 | 0 | 26 | 0 | 22 | 0 | 0 | 5 | 65 | 0 | 170 | 0 | 0 | 160 | 0 | 0 | 0 | 0 | 0 | 0 | 0 | 414 | 0 | 0 | 113 | 0 | 113 | 0 | 8 | 113 | 1244 | 220 |  | 17 | 6 | 100 | 54 | 0 | 0 | 370 | 30 | 0 | 700 | 170 | 0 |  | 29 | 47 |  |  |  |  | gas | hvdc | hsd | coal | hfo | tripura | solar | wind | hydro
Generation at 08:00(Today) | 0 | 0 | 0 | 0 | 0 | 0 | 0 | 348 | 0 | 0 | 0 | 350 | 0 | 0 | 0 | 9 | 335 | 0 | 0 | 0 | 0 | 32 | 0 | 0 | 0 | 0 | 0 | 0 | 17 | 0 | 17 | 22 | 17 | 32 | 8 | 0 | 136 | 40 | 0 | 0 | 0 | 227 | 0 | 0 | 0 | 0 | 0 | 2 | 0 | 0 | 32 | 32 | 0 | 10 | 0 | 0 | 0 | 290 | 0 | 216 | 0 | 50 | 40 | 5 | 0 | 51 | 0 | 0 | 8 | 0 | 0 | 0 | 18 | 56 | 10 | 0 | 0 | 1 | 0 | 30 | 0 | 5 | 120 | 0 | 61 | 11 | 0 | 130 | 0 | 0 | 0 | 285 | 13 | 5 | 0 | 13 | 0 | 0 | 97 | 0 | 35 | 10 | 50 | 100 | 10 | 289 | 57 | 17 | 0 | 2 | 60 | 35 | 17 | 34 | 38 | 12 | 336 | 0 | 19 | 17 | 53 | 0 | 0 | 10 | 34 | 18 | 393 | 17 | 0 | 482 | 0 | 0 | 0 | 0 | 32 | 0 | 0 | 0 | 905 | 0 | 270 | 0 | 0 | 0 | 0 | 0 | 0 | 0 | 0 | 103 | 5 | 16 | 0 | 0 | 0 | 0 | 0 | 0 | 0 | 0 | 0 | 0 | 0 | 0 | 0 | 5 | 66 | 0 | 170 | 0 | 0 | 166 | 0 | 0 | 0 | 0 | 0 | 0 | 0 | 310 | 0 | 0 | 50 | 0 | 50 | 0 | 2 | 70 | 1244 | 220 | 0 | 17 | 1 | 24 | 35 | 0 | 0 | 366 | 11 | 0 | 733 | 52 | 0 | 0 | 15 | 29 | 0 |  |  |  | 126507283 | 21860363 | 2308782 | 56392192 | 46442548 | 1610880 | 3579811 | 72960 | 4214361 |  |  |  | 260680398
[8 empty] | 299430 |  |  |  | 25503 | 299634 |  | 299624 | 299625 | 299739 |  | 299743 |  | 299750 | 299565 | [26 empty] | 399366 | 399587 | [7 empty] | 299667 | 299280 | 299277 |  |  |  | 299773 |  |  |  |  | 399261 | [5 empty] | 299772 |  |  |  | 299338 | [6 empty] | 299755 | [9 empty] | 299472 |  |  | 299523 |  | 299563 |  | 399588 | 399244 | 299281 | 299229 | 299524 | 299566 | 399747 |  | 399277 |  | 399575 | 399337 | 399467 | 399589 | 299230 | 299765 |  | 299674 |  |  |  |  | 399245 |  | 299282 | 399274 |  | 399226 |  | 399630 | 299864 | [7 empty] | 599249 |  | 59039 |  |  |  |  | 599468 |  |  |  | 599230 | [19 empty] | 499698 |  | 499699 |  |  |  | 499700 |  | 499696 | 599787 |  | 499268 | 599634 | 43212 |  |  | 499270 | 599730 |  |  | 599864 | [5 empty] | 599726 |  | 599228 | [10 empty] | 126.5073 | 21.8604 | 2.3088 | 56.3922 | 46.4425 | 1.6109 | 3.5798 | 0.07296 | 4.2144
| Minimum Generation |  | 10205 | 6:00
| Highest Generation |  | 13041 | 19:00 | [129 empty] | 0 | [76 empty] | 262.9892
| Day Peak Generation |  | 11422 | 12:00
| Evening Peak Generation |  | 13041 | 19:00 | [206 empty] | 202699852
| HVDC Max Flow |  | 923 | 23:00 | [206 empty] | 202.6999
| HVDC EvPeak Flow |  | 779 | 19:00
| Load factor L.F |  | 89.48% | [169 empty] | 1275.5

## P1
POWER GRID BANGLADESH PLC.
NATIONAL LOAD DESPATCH CENTER
DAILY REPORT
[7 empty] | Reporting Date : | 2024-11-04
Till now the maximum generation is : - |  |  |  | 16477 | 21:00 | Hrs on | 2024-04-30
The Summary of Yesterday's |  |  | 2024-11-03 | Generation & Demand |  | Today's Actual Min Gen. & Probable Gen. & Demand
Day Peak Generation : |  |  | 11422 | MW Hour : | 12:00 | Min. Gen. at | 6:00 | 9945
Evening Peak Generation : |  |  | 13041 | MW Hour : | 19:00 | Available Max Generation : |  | 13974
E.P. Demand (at gen end) : |  |  | 13400 | MW Hour : | 19:00 | Max Demand (Evening) : |  | 13500
Maximum Generation : |  |  | 13041 | MW Hour : | 19:00 | Reserve(Generation end) |  | 474
Total Gen. (MKWH) : |  |  | 280.051 | System Load Factor : | 89.48% | Load Shed : |  | 35
EXPORT / IMPORT THROUGH EAST-WEST INTERCONNECTOR
Export from East grid to West grid :- Maximum |  |  |  | 1004 | MW at | 20:00 | Energy
Import from West grid to East grid :- Maximum |  |  |  | - | MW at | - | Energy | -
|  | Water Level of Kaptai Lake at 6:00 A M on |  | 2024-11-04
Actual : |  | 100.87 | Ft.(MSL) , | Rule curve : | 108.7 | Ft.( MSL )
Gas Consumed : |  | Total = | 900.58 | MMCFD. | Oil Consumed (PDB) :
HSD:
FO:
Cost of the Consumed Fuel (PDB+Pvt) : |  |  | Gas : | 375954330.494 | Adani : | 112778616.98
|  |  | Coal : | 393400967.14 | Oil: | 891265666.91 | Total: | 1773399581.524
Load Shedding & Other Information
Area |  | Yesterday |  |  |  | Today
|  |  |  | Estimated Demand (S/S end) |  | Estimated Shedding (S/S end) |  | Rates of Shedding
|  | MW |  | MW |  |  | MW | (On Estimated Demand)
Dhaka |  | 0 | 0:00 | 4533.8427 |  |  | 0 | -5.244%
Chittagong Area |  | 0 | 0:00 | 1245.692 |  |  | 0 | -3.134%
Khulna Area |  | 145 | 3480:00 | 1744.9061 |  |  | 0 | -2.681%
Rajshahi Area |  | 50 | 1200:00 | 1516.5797 |  |  | 0 | -2.202%
Cumilla Area |  | 100 | 2400:00 | 1247.9061 |  |  | 0 | -2.5%
Mymensingh Area |  | 41 | 984:00 | 928.0993 |  |  | 0 | -2.083%
Sylhet Area |  | 7 | 168:00 | 520.2585 |  |  | 0 | -2.878%
Barisal Area |  | 0 | 0:00 | 433.5457 |  |  | 0 | -2.007%
Rangpur Area |  | 0 | 0:00 | 847.94 |  |  | 35 | -2.017%
Total |  | 343 |  | 13018.7703 |  |  | 35
Information of the Generating Units under shut down.
|  | Planned Shut- Down |  |  | Forced Shut- Down
1) Barapukuria ST: Unit- 2
2) Ghorasal-3,4,5,7
3) Shajibazar 330 MW
4) Baghabari-71,100 MW
5) Raozan unit-2
6) Siddhirganj 210 MW .
Outage | Restoration |  |  | Description of Event |  |  |  | Description of Event
Time | Time
8:08 | 9:44 | Jamalpur 132/33kV S/S T-2 HT Scheduled S/D Due to 33 kv T6 feeder DS bus side red hot maintenance work. |  |  |  |  | 10.0MW load interrup.
8:08 | 9:44 | Jamalpur 132/33kV S/S T-2 LT Scheduled S/D Due to 33 kv T6 feeder DS bus side red hot maintenance work |  |  |  |  | 10.0MW load interrup.
8:10 | 14:32 | Bakulia 132/33kV S/S Bus-B Project Work S/D Due to From primary DS to Bus-B Connection of T-4 Due to
New T-4 Project Work Shutdown.
8:12 | 16:06 | Amnura 132/33kV S/S Amnura - 100MW PPP Scheduled S/D Due to Annual maintenance
8:18 | 17:36 | Fenchuganj-Fenchuganj 132 kV Ckt-2 Scheduled S/D from Fenchuganj 230/132/33kV end Due to For Annual Maintenance
8:18 | 16:37 | Dohazari-Sikalbaha 132 kV Ckt-1 Scheduled S/D from Dohazari 132/33kV end Due to SD taken by shikalbaha
GSS and from Shikalbaha 230/132kV end Due to Dead line ckecking.
8:30 | - | Ashuganj-Shahjibazar 132kV Ckt-1 Project Work S/D from Ashuganj 230/132/33kV end Due to As per instruction
of NLDC and from Shahjibazar 132/33kV end Due to Shutdown taken by Ashuganj Grid
8:42 | 13:08 | Mirsorai 230/33kV S/S 150 MW Power Station -01 Scheduled S/D Due to Annual Maintenance
8:46 | 15:48 | Brahmanbaria 132/33kV S/S 401T LT Scheduled S/D Due to Annual maintenance.
8:46 | 15:48 | Brahmanbaria 132/33kV S/S 401T HT Scheduled S/D Due to Annual maintenance.
- | 8:50 | Faridpur 132/33kV S/S Transformer-1 LT is restored.
- | 8:50 | Faridpur 132/33kV S/S Transformer-1 HT is restored.
8:51 | 17:14 | Rajbari 132/33kV S/S Bheramara-1 Scheduled S/D Due to Annual maintenance.
8:53 | 17:16 | Rajbari 132/33kV S/S Bheramara-2 Scheduled S/D Due to Annual maintenance.
8:53 | 17:18 | Bheramara P/S-Faridpur 132 kV Ckt-2 Scheduled S/D from Bheramara 230/132kV end Due to Annual maintenance
8:54 | 17:16 | Bheramara P/S-Faridpur 132 kV Ckt-1 Scheduled S/D from Bheramara 230/132kV end Due to Annual maintenance
8:54 | 14:49 | Bagerhat-Mongla 132 kV Ckt-1 Scheduled S/D from Bagerhat 132/33kV end Due to Annual maintenance and
from Mongla 132/33kV end Due to Annual maintenance
9:00 | - | Bhaluka-Mymensingh 132 kV Ckt-1 Scheduled S/D from Mymensingh 132/33kV end. and from |  |  |  |  | 40.0MW load interrup.
|  | Bhaluka 132/33kV end Due to Annual maintanance |  |  |  |  | Mymensingh 132/33kV end
9:06 | 16:54 | Chattak-Sunamganj 132 kV Ckt-1 Scheduled S/D from Sunamganj 132/33kV end Due to Due to Annuak maintenance
9:08 | 16:53 | Chhatak 132/33kV S/S Sunamganj 1 Scheduled S/D Due to Annual maintainnace
9:14 | 17:18 | BSRM-Cumilla(N) 230 kV Ckt-1 Scheduled S/D from Cumilla(N) 230/132/33kV end Due to Annual Maintenance
work and from BSRM 230/33kV end Due to Annual Maintenance
9:15 | 12:40 | Sherpur 132/33kV S/S Transformer- 01 HT Scheduled S/D Due to Annual Maintenance
9:15 | 12:41 | Sherpur 132/33kV S/S Transformer- 01 LT Scheduled S/D Due to Annual Maintenance
9:17 | 16:10 | Sherpur 132/33kV S/S Bus A Scheduled S/D Due to Annual Maintenance
9:20 | 16:45 | Bhulta-Rampura 230 kV Ckt-1 Scheduled S/D from Rampura 230/132kV end Due to Shutdown taken by
Bhulta Sub-Station for annual maintenance.
9:27 | 16:33 | BIPTC S/S 20DF12 Scheduled S/D
9:45 | 16:42 | Bhulta-Rampura 230 kV Ckt-1 Scheduled S/D from Bhulta 400/230kV end Due to Annual maintenance at Bhulta SS.
9:46 | 10:47 | Kishoreganj 132/33kV S/S Tr-2 (414T) LT Scheduled S/D Due to Annual maintenance
9:46 | 14:20 | Rangpur 132/33kV S/S 132KV Bus A Scheduled S/D Due to Schedule Shutdown
9:47 | 10:47 | Kishoreganj 132/33kV S/S Tr-2 (414T) HT Scheduled S/D Due to Annual Maintenance
9:53 | 14:46 | Kishoreganj 132/33kV S/S Bus-A Scheduled S/D Due to Annual Maintenance
10:25 | 14:47 | Rangpur 132/33kV S/S Rangpur-GTPS Forced S/D
10:34 | 20:19 | Brahmanbaria-Narsinghdi 132 kV Ckt-1 Scheduled S/D from Brahmanbaria 132/33kV end Due to NLDC AE.
10:57 | 12:45 | Keranigonj 230/132/33kV S/S 132 kV Hasnabad Ckt. 1 Tripped showing Distance relay relays Due to Earth fault
11:16 | 14:20 | Bogura 132/33kV S/S 132KV Bus-B Scheduled S/D Due to maintenance work
12:01 | 18:07 | Aminbazar 400/230/132kV S/S ATR-01 LT Forced S/D Due to 230 kV side CT to DS connecting loop Red hot Temp- 320
12:06 | 17:59 | Aminbazar 400/230/132kV S/S ATR-01 HT Forced S/D
12:14 | 12:17 | Mirpur-Uttara 3PH 132kV Ckt-1 Tripped from Mirpur 132/33kV end showing Line Differential, Main Protection |  |  |  |  | 66.0MW load interrup.
|  | relays Due to Unknown |  |  |  |  | Mirpur 132/33kV end
12:42 | 16:16 | Sherpur 132/33kV S/S Transformer- 02 HT Scheduled S/D Due to Annual Maintenance
12:42 | 16:17 | Sherpur 132/33kV S/S Transformer- 02 LT Scheduled S/D Due to Annual Maintenance
- | 12:46 | Juldah 132/33kV S/S 132/33 KV 406T T-1 HT is restored.
- | 12:48 | Juldah 132/33kV S/S 132/33 KV 406T T-1 LT is restored.
13:55 | 14:32 | Panchagarh 132/33kV S/S T-3(A+B)(427T) LT Forced S/D Due to Installation of Multi-function Meter (MFT)
of 33kv Control Panel of T-3(A+B) Tansformer.
14:32 | 16:57 | Mirsorai 230/33kV S/S 150 MW Power Station -02 Scheduled S/D Due to Annual Maintenance
14:52 | 15:05 | Sunamganj 132/33kV S/S Tr-2 HT Tripped showing Ret 650 relays Due to Tr-2 trip by Tr-1 over over load |  |  |  |  | 20.0MW load interrup.
14:52 | 15:09 | Sunamganj 132/33kV S/S Tr-1 HT Tripped showing RET-650 relays Due to PRD trip |  |  |  |  | 20.0MW load interrup.
- | 16:10 | Jaldhaka-Saidpur 132kV Ckt-1 is restored.
- | 16:10 | Jaldhaka-Saidpur 132kV Ckt-1 is restored.
- | 16:48 | Barishal 132/33kV S/S 132 kV Capacitor Bank is restored.
- | 17:00 | Rajshahi 132/33kV S/S Transformer T-1(405T) HT is restored.
- | 17:04 | Rajshahi 132/33kV S/S Transformer T-1(405T) LT is restored.
- | 17:11 | Hasnabad 132/33kV S/S 132/33kV 424 T-5 LT is restored.
- | 17:11 | Hasnabad 132/33kV S/S 132/33kV 424 T-5 HT is restored.
- | 17:14 | Madaripur 132/33kV S/S T2-415T LT is restored.
- | 17:14 | Madaripur 132/33kV S/S T2-415T HT is restored.
- | 17:15 | Gopalganj 400/132kV S/S ATR-01 HT is restored.
- | 17:16 | Gopalganj 400/132kV S/S ATR-01 LT is restored.
19:00 | - | Evening peak Generation is 13041 MW
- | 19:10 | Kulaura 132/33kV S/S TR-1 LT is restored.
- | 19:10 | Kulaura 132/33kV S/S TR-1 HT is restored.
19:56 | 20:25 | Ishurdi 132/33kV S/S 132/33 kV T-2 LT Tripped showing SIEMENS SIPROTEC 7UT86 relays Due to Green city fault |  |  |  |  | 30.0MW load interrup.
6:00 | - | Minimum Generation: 9945 MW.
6:54 | - | Sirajganj-Ullahpara 132KV Ckt-1 Scheduled S/D from Ullahpara 132/33kV end Due to Annual Maintenance work
and from Sirajganj 132/33kV end Due to conductor Stinging work for bogura-Kaliyakor 400KV Line

## P2
EVENING PEAK GENERATION AND DAY LONG ENERGY DATA OF POWER STATIONS
| Date : | 2024-11-03
Sl. |  |  |  |  | Present | Peak | Energy
No. | Name of the Power Stations |  | Producer | Installed Capacity | Capacity | Hour | Generated | Remarks
Generation
|  |  |  | Unit No. X Capacity | MW | MW | KWH
1 | Ghorasal Repowered CCPP:Unit-3 (GT |  | PDB | 1*260 | 260 | 0 | 0 | Under maint.
2 | Ghorasal Repowered CCPP Unit-4 |  | PDB | 1*210 | 180 | 0 | 0 | Gas shortage
| Ghorasal TPP Unit-5 |  | PDB | 1*210 | 190 | 0 | 0 | Gas shortage
3 | Ghorasal 365 MW CCPP Unit-7 |  | PDB | 1*243+1*122 | 365 | 0 | 0 | Air Compressor problem
| Ghorashal 78.5 MW PP(MAX) |  | QRPP | 2*40 | 0 | 0 | 0 | Contract Expired
4 | Ghorashal 108 MW PP (Regent) |  | IPP | 34*3.35 | 108 | 0 | 0 | Gas shortage
5 | Haripur GTPP |  | PDB | 2*32 | 20 | 0 | 0 | Under maint.
6 | Haripur 412 MW CCPP |  | EGCB | 1*273+1*139 | 400 | 412 | 8992800
| Haripur 360 MW CCPP(HPL) |  | IPP | 1*235+1*125 | 0 | 0 | 0 | Contract Expired
7 | Meghnaghat 450 MW CCPP(MPL) |  | IPP | 2*150+1*150 | 450 | 450 | 10566500
| Meghnaghat 100 MW(IEL) |  | NENP | 12*8.9 | 0 | 0 | 0 | Contract Expired
8 | Meghnaghat CCPP(Summit) |  | IPP | 2*110+1*110 | 335 | 0 | 0 | Gas shortage
| Madanganj 102 PP(Summit) |  | NENP | 6*17 | 0 | 0 | 0 | Contract Expired
9 | Madanganj-55 MW PP(Summit) |  | IPP | 3*17.08+1*11.3 | 55 | 0 | 507554 | Fuel shortage
10 | Keraniganj 100 MW PP (Powerpac) |  | NENP | 8*13.45 | 75 | 0 | 0 | Engine problem
11 | Narshingdi 22 MW PP (Doreen) |  | SIPP, REB | 8*2.90 | 22 | 0 | 0 | Contract Expired
12 | 210 MW Siddhirgonj TPP |  | PDB | 1*210 | 115 | 0 | 0 | Under maint.
13 | Siddhirgonj 2*120 MW GTPP |  | EGCB | 2*105 | 210 | 0 | 0
14 | Siddhirganj 335 MW CCPP |  | EGCB | 1*217+118 | 335 | 335 | 7877294
15 | Gagnagar 102 MW PP (Digital Power) |  | IPP | 12*8.924 | 102 | 8 | 40320 | Fuel shortage
16 | Katpotti 52 MW PP (Sinha) |  | IPP | 7*7.9 | 0 | 0 | 0 | Fuel shortage
17 | Kamalaghat 54 MW PP(Banco Energy) |  | IPP | 3*18 | 54 | 35 | 259200 | Fuel shortage
18 | Kodda 150 MW PP |  | BPDB-RPCL | 9*17.06 | 149 | 150 | 1520160
19 | Manikganj 55 MW PP (Northern) |  | IPP | 3*19.3 | 55 | 55 | 272172
20 | Nababganj 55 MW PP (Southern power ) |  | IPP | 3*19.3 | 55 | 35 | 275377 | Fuel shortage
21 | Bosila 108 MW PP(CLC) |  | IPP | 12*8.775+1*3.5 | 0 | 0 | 0
22 | Summit Power,(Madhabdi+Ashulia) |  | SIPP,REB | 3*3.67+4*8.73 | 80 | 39 | 912600 | Engine problem
23 | Maona 33 MW PP(Summit) |  | SIPP,REB | 4*8.73 | 33 | 23 | 570240 | Engine problem
24 | Rupganj 33 MW PP(Summit) |  | SIPP,REB | 4*8.73 | 33 | 28 | 741900 | Engine problem
25 | Gazipur 52 MW PP |  | RPCL | 6*8.9 | 52 | 25 | 444960 | Fuel shortage
26 | Tongi 80 MW GTPP |  | PDB | 1* 105 | 105 | 0 | 0 | Gas shortage
27 | Kodda 300 MW PP Unit-2 (Summit) |  | IPP | 18*17.076 | 300 | 300 | 1349891
| Bramhangoan 100 MW PP (Aggreko) |  | IPP | 114*0.959 | 0 | 0 | 0 | Contract Expired
| Aurahati 100MW PP (Aggreko) |  | IPP | 0.85*23+0.95*91 | 0 | 0 | 0 | Contract Expired
28 | Kodda 149 MW PP Unit-1 (Summit) |  | IPP | 8*18.45+8.97 | 149 | 115 | 1740960 | Fuel shortage
29 | Gazipur 100 MW PP |  | RPCL | 6*17.5 | 105 | 88 | 1173120 | Engine problem
30 | Meghnaghat 104 MW PP (OPCL) |  | IPP | 18.5*6 | 104 | 16 | 54720 | Fuel shortage
31 | Manikgonj 162MW PP(MPGL) |  | IPP | 9*18 | 162 | 90 | 797760 | Fuel shortage
32 | Spectra Solar Plant Ltd. |  | IPP | 35 | 35 | 0 | 166744
33 | Kanchan Purbachal Power Generation Ltd. |  | IPP | 18.4*3 | 55 | 36 | 627840 | Fuel shortage
34 | Meghnaghat Unique power |  | IPP | 586 | 584 | 0 | 0
35 | Summit Meghanghat-2 589 MW(Gas) |  | IPP | 589 | 583 | 0 | 0 | On test.
| Meghnaghat (Reliance) 718MW CCPP |  | IPP | 718 | 0 | 0 | 0 | On test.
| Dhaka area Total |  |  |  | 5915 | 2240 | 38892112
36 | Chattogram TPP-1 |  | PDB | 1*210 | 180 | 0 | 0 | Gas shortage
| Chattogram TPP-2 |  | PDB | 1*210 | 180 | 0 | 0 | Gas shortage
37 | Raozan 25 MW PP |  | RPCL | 3*8.9 | 25 | 25 | 270522
38 | Teknaf 20MW PP (Solartech) |  | IPP | 20 | 20 | 0 | 127575
39 | Patenga 50MW PP (Baraka) |  | IPP | 8*6.98 | 50 | 50 | 839520
40 | Kaptai Hydro: Unit-1,2,3,4, 5 |  | PDB | 2*40+3*50 | 230 | 175 | 4214361
41 | Sikalbaha 225MW |  | PDB | 1*150+1*75 | 225 | 224 | 5351393
42 | Sikalbaha Peaking GT |  | PDB | 1*150 | 150 | 0 | 0 | Under maint.
43 | Sikalbaha 105 MW PP (Baraka Sikalbaha) |  | PDB | 6*17.5 | 105 | 17 | 102872 | Fuel shortage
44 | Hathazari 100 MW peaking PP |  | PDB | 11*8.9 | 98 | 80 | 1714476 | Engine problem
45 | Dohazari -Kalaish 100 MW Peaking |  | PDB | 6*17 | 102 | 69 | 1714922 | Engine problem
| Juldah 100 MW Unit-1 (Acorn) |  | NENP | 8*13.45 | 0 | 0 | 0 | Contract Expired
46 | Juldah 100 MW PP Unit-3 (Acorn) |  | IPP | 8*13.5 | 100 | 88 | 1395840 | Engine problem
| Barabkunda 22 MW PP (Regent) |  | SIPP, PDB | 8*2.90 | 0 | 0 | 0 | Contract Expired
* | Malancha, Ctg. EPZ (United) |  |  | 5*8.73+3*9.34 | 0 | 8 | 420000
47 | Chattogram 108 MW PP (ECPV) |  | IPP | 16*7 | 108 | 32 | 670080 | Fuel shortage
48 | Kaptai 7 MW Solar PP |  | PDB | 7.4 MW | 7 | 0 | 24242
49 | Anwara 300 MW PP (United) |  | IPP | 17*17+24 | 300 | 52 | 1287164 | Fuel shortage
50 | Jodiac Power |  | IPP | 3*18.55+1*3.6 | 54 | 35 | 907392 | Fuel shortage
51 | Karnaphuli Power Ltd. |  | IPP | 18.415*6+6.5 | 110 | 17 | 426540 | Fuel shortage
52 | Juldah unit-2 (Acorn) |  | IPP | 8*13.6 | 100 | 12 | 287040 | Fuel shortage
53 | Anlima Energy Ltd. |  | IPP | 6*21.2 | 116 | 53 | 978545 | Fuel shortage
54 | Mirsharai 150 MW |  | BPDB-RPCL | 18.5*9 | 163 | 160 | 931709
55 | SS Power I |  | IPP | 2*612 | 1224 | 337 | 8661817 | Coal shortage
56 | Cox's Bazar Wind |  | IPP | 66 | 60 | 0 | 72960
57 | Matarbari 2*600 MW (CPGCL) |  | CPGCL | 2*575 | 1150 | 0 | 0 | Coal shortage
| Mirsharai 150 MW (Gas) |  | BPDB-RPCL | 18.5*9 | 0 | 0 | 0 | On test.
| Chattogram area Total |  |  |  | 4857 | 1434 | 30398970
| Ashuganj TPP Unit- 3 |  | APSCL | 1*150 | 0 | 0 | 0
| Ashuganj TPP Unit- 4 |  | APSCL | 1*150 | 0 | 0 | 0
| Ashuganj TPP Unit- 5 |  | APSCL | 1*150 | 0 | 0 | 0
58 | Ashuganj 225 MW CCPP |  | APSCL | 1*142+1*75 | 221 | 214 | 5191000
59 | Ashuganj 450 MW CCPP(North) |  | APSCL | 1*360 | 360 | 310 | 7686100
60 | Ashuganj 450 MW CCPP(South) |  | APSCL | 1*360 | 360 | 0 | 0 | Under maint.
61 | Ashuganj 420 MW CCPP(East) |  | APSCL | 284*1+116*1 | 400 | 393 | 9440200
62 | Ashuganj 50 MW PP |  | APSCL | 14*3.968 | 45 | 39 | 811728 | Gas shortage
63 | Ashuganj 55 MW PP (Precision) |  | NENP | 0 | 55 | 5 | 126720 | Gas shortage
64 | Ashuganj 195 MW PP (APSCL-United) |  | IPP | 20*9.73+1*16 | 195 | 8 | 200727 | Gas shortage
65 | Ashuganj 51 MW PP (Midland) |  | IPP | 6*9.34 | 51 | 43 | 1017160 | Engine problem
66 | Ashuganj 150 MW PP (Midland) |  | IPP | 23*7.015 | 150 | 33 | 1520509 | Fuel shortage
67 | Titas 50 MW Peaking PP |  | PDB | 6*8.92 | 52 | 42 | 1014016 | Engine problem
68 | Chandpur 150 MW CCPP |  | PDB | 1*106+1*57 | 163 | 40 | 1144160 | Gas shortage
69 | Chandpur 200 MW (Desh energy) |  | IPP | 12*18.4 | 200 | 191 | 1565280
70 | Feni 11 MW PP (Doreen) |  | SIPP, REB | 4*2.90 | 11 | 0 | 0 | Contract Expired
** | Impoprt (Tripura) |  | Imported power | 0 | 160 | 72 | 1610880
| Jangalia 33 MW PP (Summit) |  | SIPP, PDB | 4*8.73 | 0 | 0 | 0 | Contract Expired
71 | Jangalia 52 MW PP (Lakdanavi) |  | IPP | 6*8.92 | 52 | 51 | 476558
72 | Cumilla 25 MW PP (Summit) |  | SIPP, REB | 3*3.67+2*6.97 | 25 | 18 | 419520 | Engine problem
| Daudkandi 200 MW PP (B.Trac) |  | IPP | 154*1.4 | 0 | 0 | 0 | Contract Expired
73 | Feni Lanka Power |  | IPP | 7*18.415+1*9.78 | 114 | 106 | 1318980 | Engine problem
74 | Chowmuhani 113 MW |  | IPP | 12*9.78+2*3.1 | 113 | 94 | 1315440 | Fuel shortage
75 | Chandpur 115(Doreen) |  | IPP | 4*18.5+2*22.5 | 115 | 73 | 1124160 | Fuel shortage
76 | Sonagazi 75 MW Solar Plant |  | EGCB | 75 | 75 | 0 | 483000
| Cumilla Area Total |  |  |  | 2917 | 1732 | 36466138
77 | RPCL 210MW CCPP |  | IPP | 4*35+1*70 | 202 | 11 | 488640 | Gas shortage
78 | Jamalpur 95 MW PP(Powerpac) |  | IPP | 0 | 0 | 0 | 0
79 | Sarishabari 3 MW Solar Plant |  | IPP | 1*3 | 3 | 0 | 10750
80 | Mymensingh 200 MW PP (United) |  | IPP | 9.78*21 | 200 | 96 | 2318400 | Fuel shortage
81 | Jamalpur 115 MW PP (United) |  | IPP | 9.78*12 | 115 | 58 | 1366800 | Fuel shortage
82 | Sutiakhali 50 MW Solar PP |  | IPP | 50 | 50 | 0 | 284880
83 | Tangail Palli Power Gen 22 MW |  | IPP | 4*6.7 | 22 | 18 | 153360 | Fuel shortage
84 | Bhairob 54.5 MW |  | IPP | 3*18.2 | 54 | 17 | 397800 | Fuel shortage
| Sreepur 150 MW |  | BPDB-RPCL | 150 | 0 | 0 | 58800
| Mymensingh Area Total |  |  |  | 646 | 200 | 5079430
85 | Fenchugonj CCPP Phase-1 |  | PDB | 2*32+1*33 | 70 | 0 | 0 | Machine problem.
86 | Fenchugonj CCPP Phase-2 |  | PDB | 2*35+1*35 | 90 | 30 | 699480 | Machine problem.
87 | Kushiara 163 MW CCPP (KP) |  | IPP | 1*109+1*54 | 163 | 163 | 3816327
88 | Shajibazar 330 MW CCPP |  | PDB | 3*110 | 330 | 0 | 0 | Under maint.
89 | Fenchugonj 51 MW PP (Barakatullah) |  | RPP | 19*2.90 | 51 | 0 | 0 | Gas shortage
90 | Fenchuganj 44 MW (Energyprima) |  | NENP | 12*3.3+5*2 | 50 | 5 | 180000 | Gas shortage
91 | Hobiganj 11 MW PP Cofidence-E |  | SIPP, REB | 4*2.90 | 11 | 5 | 88320 | Engine problem
92 | Shahjibazar GTPP Unit- 8 & 9 |  | PDB | 2*35 | 66 | 55 | 1292160 | Gas shortage
93 | Shahjibazar 86 MW PP (Shahjibazar) |  | RPP | 32*2.90 | 86 | 31 | 479040 | Gas shortage
94 | Shahjibazar 100 MW GTPP |  | PDB | 1*100 | 100 | 0 | 0
95 | Sylhet 225 MW CCPP |  | PDB | 1*142+1*89 | 231 | 130 | 3091570 | ST Under maint.
96 | Sylhet 20 MW GTPP |  | PDB | 1*20 | 20 | 0 | 0 | Gas shortage
| Sylhet 50 MW PP (EPL) |  | NENP | 27*2 | 0 | 0 | 0 | Contract Expired
97 | Shahjahanulla 25 MW PP |  | SIPP, REB | 3*9.34 | 25 | 13 | 341760 | Engine problem
98 | Bibiana-II 341 MW CCPP (Summit) |  | IPP | 1*222+1*119 | 341 | 305 | 7166500 | FGMO
99 | Bibiyana-III 400 MW CCPP |  | PDB | 285*1+134*1 | 400 | 385 | 9011000
| Sylhet 10MW PP (Desh) |  | RPP | 6*1.95 | 0 | 0 | 0 | Contract Expired
100 | Bibiyana South 400 MW |  | PDB | 400 MW | 383 | 350 | 8181000
| Sylhet Area Total |  |  |  | 2417 | 1472 | 34347157
101 | Bheramara GTPP Unit-3 |  | PDB | 1*20 | 16 | 0 | 0
** | Bheramara (HVDC ) |  | Imported power | 2*500 | 1000 | 779 | 21860363
| Khulna 115 PP MW (KPCL-2) |  | NENP | 7*17 | 0 | 0 | 0 | Contract Expired
102 | Faridpur 50 MW Peaking PP |  | PDB | 8*6.89 | 54 | 22 | 206400 | Engine problem
103 | Khulna 225 MW CCPP |  | NWPGCL | 1*150+1*75 | 230 | 0 | 0 | Fuel shortage
104 | Gopalganj 100 MW Peaking PP |  | PDB | 16*6.98 | 109 | 55 | 456192 | Engine problem
105 | Bheramara 410 MW CCPP |  | NWPGCL | 1*278+1*132 | 410 | 309 | 8000640 | Gas shortage
| Noapara 40 MW PP (Khanjahan Ali) |  | NENP | 5*8.5 | 0 | 0 | 0 | Contract Expired
| Noapara 100 MW PP (Bangla Trac) |  | IPP | 70*1.4 | 0 | 0 | 0 | Contract Expired
106 | Rupsha 105 MW PP (Orion rupsha) |  | IPP | 6*18.445 | 105 | 17 | 48000 | Fuel shortage
107 | Madhumati 100 MW PP |  | NWPGCL | 6*18 | 105 | 0 | 0
108 | Mongla Orion 100 MW Solar PP |  | IPP | 100 | 100 | 0 | 442080
109 | Khulna 330 MW CCPP (OIL) |  | PDB | 1*220+1*110 | 336 | 238 | 2308782 | On test.
110 | Rampal 1320 MW (BIFPCL) |  | NTPC&BPDB | 617*2 | 1234 | 618 | 10741820 | Coal shortage
| Kulna 225 MW CCPP (GAS) |  | NWPGCL | 0 | 0 | 0 | 0
| Khulna Area Total |  |  |  | 3699 | 2038 | 44064277
111 | Barisal 110 MW PP (Summit ) |  | IPP | 7*17.076 | 110 | 110 | 1275840
112 | Bhola 33 MW PP (Venture) |  | NENP | 1*34.50 | 10 | 9 | 188484 | Engine problem
113 | Bhola 225 MW CCPP |  | PDB | 2*63+1*68 | 194 | 123 | 3095000 | Machine problem.
| Bhola 95 MW PP (Aggreko) |  | QRPP | 96*1.10 | 0 | 0 | 0 | Contract Expired
114 | Payra 1320 MW |  | BCPCL | 2*622 | 1244 | 1200 | 31362100
115 | Bhola Nutan Biddut BD LTD |  | IPP | 220 | 220 | 220 | 5456060
116 | United Payra Power Ltd. |  | IPP | 8*18.5+1*9.5 | 150 | 136 | 1269600
117 | Barisal 307 MW |  | IPP | 307*1 | 307 | 0 | 0 | Under maint.
118 | Barisal 1 MW Solar Plant |  | PDB | 1 | 1 | 0 | 3266
| Barisal Area Total |  |  |  | 2236 | 1798 | 42650350
119 | Baghabari 71 MW GTPP |  | PDB | 1*71 | 71 | 0 | 0 | Gas shortage
| Baghabari 100 MW GTPP |  | PDB | 1*100 | 100 | 0 | 0 | Gas shortage
120 | Baghabari 50 MW Peaking PP |  | PDB | 6*8.9 | 52 | 45 | 1063456 | Engine problem
121 | Bera 70 MW Peaking PP |  | PDB | 9*8.29 | 71 | 6 | 79268 | Machine problem.
122 | Amnura 50 MW PP(Sinha) |  | NENP | 7*7.79 | 28 | 0 | 0 | Lube Oil porblem
| Katakhali 50 MW PP (Northern) |  | QRPP | 6*8.9 | 0 | 0 | 0 | Contract Expired
123 | Katakhali 50 MW Peaking PP |  | PDB | 6*8.7 | 50 | 38 | 516140 | Engine problem
124 | Sirajgonj Unit-1 225MW |  | NWPGCL | 1*150+1*75 | 210 | 173 | 4397182 | Gas shortage
125 | Sirajgonj Unit-2 225MW |  | NWPGCL | 1*150+1*75 | 220 | 0 | 0
126 | Sirajgonj Unit-3 225MW |  | NWPGCL | 1*141 | 220 | 0 | 0 | Gas shortage
127 | Sirajgonj 400 MW CCPP Unit-4 |  | IPP, SNWPGCL | 1*282+1*132 | 414 | 339 | 8897236 | FGMO
128 | Santahar 50 MW Peaking PP |  | PDB | 6*8.7 | 50 | 30 | 298842 | Engine problem
| Bogra 22 MW PP (GBB) |  | RPP | 0 | 0 | 0 | 0 | Contract Expired
| Bogura 20 MW PP (Energyprima) |  | NENP | 5*3.3+5*2 | 0 | 0 | 0 | Contract Expired
129 | Ullapara 11 MW PP (Summit) |  | SIPP, REB | 4*2.90 | 11 | 11 | 166842
130 | Natore 52 MW PP (Rajlanka) |  | IPP | 6*8.92 | 52 | 0 | 0 | Fuel shortage
131 | Chapainawabganj 100 MW Peaking PP |  | PDB | 12*8.924 | 104 | 92 | 663792 | Engine problem
| Baghabari 200 MW PP (Paramount) |  | IPP | 135*1.6 | 0 | 0 | 0 | Contract Expired
132 | Bagura 113 MW PP (Confidence)-2 |  | IPP | 6*18.55+7.2 | 113 | 113 | 2324832
133 | Confidence Power Bogura Unit-1 113 MW |  | IPP | 6*18.55 | 113 | 95 | 2125920 | Fuel shortage
134 | Sirajgonj 6.55 MW Solar |  | NWPGCL | 1*6 | 6 | 0 | 28500
** | Adani Power Jharkhanda Ltd |  | Imported power | 748*2 | 1496 | 730 | 17061818
135 | Sirajganj 68 MW Solar Park |  | NWPGCL | 68 | 68 | 0 | 205496
| Pabna Solar 100 MW |  | IPP | 100 | 0 | 0 | 492880
| Rajshahi Area Total |  |  |  | 3449 | 1672 | 38322204
136 | Barapukuria TPP Unit-1 |  | PDB | 1*125 | 85 | 63 | 1505455 | Machine problem.
| Barapukuria TPP Unit-2 |  | PDB | 1*125 | 85 | 0 | 0 | Under maint.
137 | Barapukuria 275 MW TPP Unit-3 |  | PDB | 1*275 | 274 | 170 | 4121000 | Machine problem.
138 | Rangpur 20 MW GTPP |  | PDB | 1*20 | 20 | 0 | 0
139 | Saidpur 20 MW GTPP |  | PDB | 1*20 | 20 | 0 | 0
140 | Rangpur 113 MW PP (Confidence) |  | IPP | 9*6.984+7*7.015+3.15*2 | 113 | 107 | 1487875
141 | Sympa Solar Power 8MW |  | IPP | 8 MW | 8 | 0 | 38210
142 | Energypac Power Venture Thakurgaon Ltd. |  | IPP | 115 | 115 | 115 | 1405632
143 | Intraco Solar 30 MW |  | IPP | 1*30 | 30 | 0 | 202268
144 | Teesta Solar Limited |  | IPP | 16*12.5 | 200 | 0 | 1069920
| Rangpur Area Total |  |  |  | 950 | 455 | 9830360
| Total |  |  |  | 27086 | 13041 | 280050998
| Eastern Grid Total |  |  |  | 16752 | 7078 | 145183807
| Western Grid Total |  |  |  | 10334 | 5963 | 134867191
| National Grid Total |  |  |  | 27086 | 13041 | 280050998
*Data collected from respective power station over telephone.
Executive Engineer
Network Operation Division
Page- 3

## P3
Power Grid Bangladesh PLC
National Load Dispatch Center (NLDC)
MAXIMUM LOAD SERVED BY DIFFERENT GRID SUB-STATIONS
| Date : | 2024-11-03
Zone Total Scenario at Evening Peak Hour (19:00 Hr.)
(a) ENTIRE EASTERN GRID: |  |  | 8902.44 |  | MW | (b) ENTIRE WESTERN GRID: |  |  |  | 3634.6 | MW
i) Dhaka area |  |  | 4968.94 |  | MW | i) Khulna area |  |  |  | 1346.2 | MW
ii) Chattogram area |  |  | 1239.5 |  | MW | ii) Barishal area |  |  |  | 420 | MW
iii) Cumilla area |  |  | 1139 |  | MW | iii) Rajshahi area |  |  |  | 1115.4 | MW
iv) Mymensingh area |  |  | 1013 |  | MW | iv) Rangpur area |  |  |  | 753 | MW
v) Sylhet area |  |  | 542 |  | MW
System Total Demand at Evening Peak Hour (a + b) = | [5 empty] | 12537.04 | MW
Sl No. | Sub-station | Load (MW) | Time | Sl No. | Sub-station | Load (MW) | Time | Sl No. | Sub-station | Load (MW) | Time
1 | AKS | 8 | 00:00 | 67 | Jashore | 120 | 19:30 | 133 | Rajbari | 64 | 22:00
2 | AKSML | 92 | 13:00 | 68 | Jhenaidah | 101 | 20:00 | 134 | Rajendrapur | 106 | 21:00
3 | Aftabnagar | 58 | 15:00 | 69 | Joydebpur | 164 | 18:30 | 135 | Rajshahi | 96 | 18:00
4 | Agargaon | 116 | 13:00 | 70 | Joypurhat | 54 | 19:30 | 136 | Rajshahi-230 | 68 | 13:00
5 | Agrabad | 96 | 17:00 | 71 | Juldah | 14 | 12:00 | 137 | Ramganj | 106 | 22:00
6 | Amnura | 48 | 19:30 | 72 | KSRM | 20 | 11:00 | 138 | Rampur | 41 | 00:00
7 | Ashuganj | 81 | 19:30 | 73 | Kabirpur | 265 | 18:30 | 139 | Rangamati | 16 | 18:30
8 | BSRM | 69 | 03:00 | 74 | Kachua | 82 | 22:00 | 140 | Rangpur | 126 | 19:00
9 | Bagerhat | 77 | 21:00 | 75 | Kallyanpur | 105 | 18:00 | 141 | Ruppur | 6.6 | 16:00
10 | Bakulia | 99 | 18:00 | 76 | Kalurghat | 38 | 17:00 | 142 | SSM | 11 | 06:00
11 | Banani | 70.2 | 13:00 | 77 | Kamrangirchar | 61.2 | 13:00 | 143 | Saidpur | 87 | 18:00
12 | Bangabhaban | 24 | 10:00 | 78 | Kaptai | N/A | N/A | 144 | Satkhira | 107 | 22:00
13 | Barapukuria | 45 | 19:00 | 79 | Kazla | 102 | 00:00 | 145 | Satmasjid | 101 | 18:00
14 | Barguna | 20 | 21:00 | 80 | Keranigonj | 76 | 19:00 | 146 | Savar | 209 | 19:00
15 | Barishal | 105 | 18:30 | 81 | Khagrachori | 30 | 19:00 | 147 | SevenRings | 7.05 | 00:00
16 | Barishal-230 | 88 | 18:00 | 82 | Khulna | 76 | 19:30 | 148 | ShahCement | 14 | 08:00
17 | Baroaulia | 56 | 19:00 | 83 | Khulshi | 151 | 19:30 | 149 | Shahjadpur | 76 | 20:00
18 | Baroirhat | 54 | 19:00 | 84 | Kishoreganj | 144 | 21:00 | 150 | Shahjibazar | 121 | 18:30
19 | Bashundhara | 175 | 18:00 | 85 | Kodda | 284 | 09:00 | 151 | Shahmirpur | 49 | 22:00
20 | BashundharaCement | 12 | 00:00 | 86 | Kulaura | 38 | 19:30 | 152 | Shariatpur | 72 | 22:00
21 | Beanibazar | 64 | 18:30 | 87 | Kurigram | 47 | 19:00 | 153 | Sherpur | 110 | 19:00
22 | Benapole | 52 | 19:30 | 88 | Kushtia | 120 | 20:00 | 154 | Shikalbaha | 32 | 18:30
23 | Bhaluka | 150 | 12:00 | 89 | Lalbag | 56 | 00:00 | 155 | Shitalakhya | 80.2 | 13:00
24 | Bhandaria | 50 | 21:00 | 90 | Lalmonirhat | 43 | 19:00 | 156 | Sholosohor | 45 | 17:00
25 | Bhangura | 51 | 05:00 | 91 | MI_Cement | 12.7 | 11:00 | 157 | Shyampur | 170 | 15:00
26 | Bheramara(GK) | 52 | 20:00 | 92 | Madanganj | 35 | 00:00 | 158 | Siddhirganj | 116 | 10:00
27 | Bhulta | 242 | 22:00 | 93 | Madaripur | 92 | 22:00 | 159 | Sirajganj | 86 | 18:30
28 | Bog-Sherpur | 46 | 20:00 | 94 | Madartek | 76.85 | 00:00 | 160 | Sonargaon | 82 | 09:00
29 | Bogura | 137 | 18:30 | 95 | Madunaghat | 53 | 19:30 | 161 | Sreemongol | 72 | 18:30
30 | Borhanuddin | 72 | 18:00 | 96 | Magura | 50 | 21:00 | 162 | Sreepur | 69 | 18:30
31 | Brahmanbaria | 164 | 23:00 | 97 | Mahasthangarh | 56 | 19:30 | 163 | Srinagar | 42.82 | 21:00
32 | Cantonment | 112 | 13:00 | 98 | Manikganj | 118 | 19:30 | 164 | Sunamganj | 51 | 19:30
33 | Chandpur | 65 | 21:00 | 99 | Maniknagar | 70 | 13:00 | 165 | Sylhet | 42 | 01:00
34 | Chandraghona | 33 | 18:30 | 100 | Matarbari | 46 | 18:30 | 166 | Sylhet-132 | 108 | 14:00
35 | Chapai | 50 | 18:00 | 101 | Matuail | 70 | 15:00 | 167 | TK | 32.5 | 18:30
36 | Charsaidpur | 39 | 16:00 | 102 | Millgate | 121 | 14:00 | 168 | Tangail | 170 | 19:00
37 | Chauddagram | 62 | 20:00 | 103 | Mirpur | 137 | 18:00 | 169 | Thakurgaon | 81 | 18:00
38 | Chhatak | 30 | 18:30 | 104 | Mirsorai | 6 | 19:30 | 170 | Tongi | 132 | 11:00
39 | Chowmuhani | 204 | 21:00 | 105 | Mirzapur | 34 | 21:00 | 171 | Ullahpara | 35 | 20:00
40 | Chuadanga | 90 | 19:30 | 106 | Mithapukur | 41 | 19:00 | 172 | Ullon | 51 | 18:30
41 | Coxsbazar | 113 | 18:30 | 107 | Modern | 0 | 00:00 | 173 | Uttara | 85 | 12:00
42 | Cumilla(N) | 160 | 21:00 | 108 | Mogbazar | 125.5 | 13:00 | 174 | UttaraNew | 54 | 13:00
43 | Cumilla(S) | 152 | 18:00 | 109 | Mongla | 30 | 00:00 | 175 | Zigatola | 83 | 18:00
44 | Daudkandi | 148 | 21:00 | 110 | Motijheel | 46 | 13:00
45 | Dhaka | 40 | 12:00 | 111 | Munshiganj | 98 | 00:00
46 | Dhamrai | 126 | 18:30 | 112 | Mymensingh | 209 | 18:30
47 | Dhanmondi | 149 | 13:00 | 113 | Naogaon | 91 | 19:30
48 | Dohazari | 99 | 20:00 | 114 | Narail | 46 | 21:00
49 | Faridpur | 140 | 22:00 | 115 | Narinda | 73 | 13:00
50 | Fatullah | 85 | 10:00 | 116 | Narshingdi | 174 | 20:00
51 | Fenchuganj | 38 | 18:00 | 117 | Natore | 119 | 20:00
52 | Feni | 99 | 22:00 | 118 | Nawabganj | 41.4 | 18:30
53 | GPH | 86 | 00:00 | 119 | Netrakona | 113 | 21:00
54 | Ghatail | 54 | 19:30 | 120 | New | 53.4 | 12:00
55 | Ghorashal | 49 | 23:00 | 121 | Niamatpur | 51 | 22:00
56 | Goalpara | 26 | 14:00 | 122 | Noapara | 38 | 19:30
57 | Gollamari | 62 | 23:00 | 123 | PHP | 2 | 02:00

## Voltage
e
MAXIMUM & MINIMUM VOLTAGES OF DIFFERENT GRID SUB-STATIONS:
| Date: | 2024-11-03 | [7 empty] | QF-LDC-10
| Sub-Station | Max Voltage | Hour | Min | Hour | Sub-Station | Maxm | Hour | Min | Hour
|  |  |  | Voltage |  |  | Voltage |  | Voltage
| 400 KV | KV | Hour | KV | Hour | 400 KV | KV | Hour | KV | Hour
| Aminbazar | 386 | 06:00 | 375 | 10:00 | Kaliakoir | 372 | 05:00 | 355 | 15:00
| Ashuganj | 409 | 7:00 | 393 | 10:00 | Madunaghat | 400 | 19:30 | 394 | 12:00
| Bhulta | 397 | 05:00 | 382 | 16:00 | Meghnaghat | 382 | 06:00 | 369 | 11:00
| Bibiana | 392 | 21:00 | 381 | 16:00 | Payra | 408 | 06:00 | 404 | 11:00
| BIPTC | 402 | 19:30 | 395 | 00:00 | Rahanpur | 399 | 03:00 | 391 | 15:00
| Bogura | 390 | 03:00 | 383 | 13:00 | Rampal | 400 | 06:00 | 391 | 11:00
| Gopalganj | 397 | 08:00 | 387 | 12:00
| 230 KV | KV |  | KV |  | 230 KV | KV |  | KV
| Agargaon | 231 | 06:00 | 221 | 12:00 | Haripur | 229 | 02:00 | 220 | 12:00
| AKSML | 237 | 21:00 | 229 | 11:00 | Hasnabad | 231 | 05:00 | 221 | 11:00
| Aminbazar | 230 | 03:00 | 218 | 15:00 | Hathazari | 238 | 21:00 | 232 | 10:00
| Ashuganj | 235 | 06:00 | 226 | 12:00 | Ishurdi | 235 | 18:00 | 229 | 15:00
| Ashuganj-400 | 235 | 6:00 | 224 | 12:00 | Jhenaidah | 228 | 08:00 | 221 | 00:00
| Baghabari | 231 | 04:00 | 226 | 14:00 | Kaliakoir | 231 | 05:00 | 221 | 10:00
| Barapukuria | 225 | 00:00 | 219 | 07:00 | Keranigonj | 230 | 05:00 | 221 | 12:00
| Barapukuria-230 | 225 | 17:00 | 219 | 07:00 | Khulna(S) | 229 | 06:00 | 223 | 00:00
| Barishal | 237 | 17:00 | 232 | 11:00 | Madunaghat | 237 | 00:00 | 23 | 20:00
| Bheramara | 233 | 18:00 | 226 | 12:00 | Maniknagar | 229 | 04:00 | 220 | 16:00
| Bhulta | 232 | 05:00 | 222 | 12:00 | Meghnaghat | 239 | 02:00 | 230 | 10:00
| Bibiana | 225 | 20:00 | 218 | 11:00 | Meghnaghat-400 | 233 | 06:00 | 224 | 11:00
| BIPTC | 235 | 18:00 | 227 | 12:00 | Mirsorai | 240 | 19:30 | 231 | 12:00
| Bogura | 238 | 09:00 | 233 | 07:00 | Rajshahi | 236 | 20:00 | 228 | 11:00
| Bogura-400 | 239 | 03:00 | 234 | 07:00 | Rampal | 229 | 06:00 | 222 | 12:00
| Borhanuddin | 241 | 08:00 | 238 | 00:00 | Rampur | N/A | N/A | N/A | N/A
| BSRM | 239 | 20:00 | 231 | 10:00 | Rampura | 231 | 04:00 | 220 | 11:00
| Cumilla(N) | 231 | 20:00 | 221 | 11:00 | Shikalbaha | 237 | 18:00 | 230 | 11:00
| Faridpur | 234 | 06:00 | 228 | 11:00 | Shyampur | 231 | 05:00 | 222 | 12:00
| Fenchuganj | 228 | 06:00 | 221 | 13:00 | Siddhirganj | 231 | 02:00 | 224 | 10:00
| Ghorashal | 235 | 04:00 | 230 | 00:00 | Sirajgonj | 240 | 05:00 | 236 | 12:00
| Ghorashal-230 | 230 | 06:00 | 221 | 12:00 | Sreepur | 231 | 03:00 | 225 | 12:00
| Gopalganj | 234 | 06:00 | 229 | 11:00 | Tongi | 228 | 18:30 | 216 | 11:00
| GPH | 237 | 18:00 | 231 | 02:00
| 132 KV | KV |  | KV |  | 132 KV | KV |  | KV
| Aftabnagar | 139 | 05:00 | 129 | 14:00 | Kushtia | 136 | 09:00 | 132 | 11:00
| Agargaon | 136 | 05:00 | 129 | 12:00 | Lalbag | 137 | 06:00 | 131 | 10:00
| Agrabad | 135 | 00:00 | 132 | 15:00 | Lalmonirhat | 132 | 00:00 | 125 | 07:00
| AKS | 134 | 00:00 | 132 | 01:00 | Madanganj | 127 | 03:00 | 123 | 10:00
| Aminbazar | 139 | 13:00 | 126 | 10:00 | Madaripur | 132 | 18:00 | 129 | 11:00
| Amnura | 141 | 20:00 | 127 | 15:00 | Madartek | 139 | 06:00 | 129 | 14:00
| Ashuganj | 139 | 07:00 | 135 | 11:00 | Madunaghat | 137 | 00:00 | 132 | 19:30
| Bagerhat | 133 | 06:00 | 128 | 01:00 | Magura | 135 | 06:00 | 130 | 21:00
| Bakulia | 136 | 00:00 | 133 | 11:00 | Mahasthangarh | 138 | 00:00 | 134 | 07:00
| Banani | 138 | 04:00 | 129 | 12:00 | Manikganj | 128 | 18:00 | 118 | 15:00
| Bangabhaban | 130 | 03:00 | 123 | 11:00 | Maniknagar | 130 | 04:00 | 122 | 13:00
| Barapukuria | 138 | 00:00 | 132 | 07:00 | Matarbari | 127 | 01:00 | 117 | 19:00
| Barguna | 139 | 00:00 | 131 | 13:00 | Matuail | 130 | 05:00 | 124.5 | 10:00
| Barishal | 132 | 17:00 | 128 | 09:00 | Millgate | 133 | 05:00 | 124 | 11:00
| Barishal-230 | 132 | 17:00 | 128 | 11:00 | Mirpur | 138 | 20:00 | 130 | 10:00
| Baroaulia | 136 | 00:00 | 132 | 11:00 | Mirzapur | 129 | 06:00 | 122 | 13:00
| Baroirhat | 135 | 18:00 | 122 | 11:00 | Mithapukur | 137 | 00:00 | 129 | 07:00
| Bashundhara | 138 | 02:00 | 124 | 15:00 | MI_Cement | 135 | 20:00 | 127 | 12:00
| BashundharaCement | 127 | 03:00 | 123 | 10:00 | Modern | 135 | 05:00 | 132 | 11:00
| Beanibazar | 127 | 04:00 | 123 | 13:00 | Mogbazar | 140 | 05:00 | 130 | 10:00
| Benapole | 135 | 05:00 | 127 | 21:00 | Mongla | 132 | 08:00 | 127 | 01:00
| Bhaluka | 130 | 06:00 | 122 | 12:00 | Motijheel | 130 | 03:00 | 123 | 11:00
| Bhandaria | 129 | 17:00 | 121 | 03:00 | Munshiganj | 127 | 01:00 | 123 | 10:00
| Bhangura | 139 | 05:00 | 135 | 10:00 | Mymensingh | 137 | 05:00 | 118 | 11:00
| Bheramara | 137 | 06:00 | 134 | 12:00 | Naogaon | 137 | 08:00 | 134 | 07:00
| Bheramara(GK) | 137 | 05:00 | 134 | 15:00 | Narail | 135 | 06:00 | 129 | 21:00
| Bhulta | 120 | 02:00 | 112 | 11:00 | Narinda | 130 | 04:00 | 122 | 13:00
| Bog-Sherpur | 139 | 09:00 | 135 | 15:00 | Narshingdi | 121 | 20:00 | 115 | 10:00
| Bogura | 140 | 06:00 | 137 | 07:00 | Natore | 137 | 09:00 | 134 | 00:00
| Bogura-230 | 140 | 08:00 | 136 | 18:00 | Nawabganj | 136 | 05:00 | 130 | 12:00
| Brahmanbaria | 131 | 08:00 | 125 | 22:00 | Netrakona | 133 | 09:00 | 123 | 19:30
| Cantonment | 136 | 05:00 | 128 | 15:00 | New | 134 | 20:00 | 124 | 15:00
| Chandpur | 138 | 19:00 | 122 | 11:00 | Niamatpur | 134 | 01:00 | 131 | 11:00
| Chandraghona | 137 | 00:00 | 134 | 11:00 | Noapara | 135 | 06:00 | 131 | 00:00
| Chapai | 132 | 02:00 | 128 | 12:00 | Pabna | 137 | 06:00 | 133 | 15:00
| Charsaidpur | 128 | 05:00 | 124 | 10:00 | Palashbari | 135 | 00:00 | 130 | 15:00
| Chauddagram | 133 | 18:30 | 123 | 11:00 | Panchagarh | 135 | 00:00 | 123 | 07:00
| Chhatak | 127 | 06:00 | 120 | 16:00 | Patuakhali | 140 | 19:00 | 131 | 11:00
| Chowmuhani | 132 | 18:00 | 120 | 10:00 | Payra | 136 | 18:00 | 132 | 16:00
| Chuadanga | 131 | 09:00 | 125 | 00:00 | PHP | 135 | 18:30 | 122 | 04:00
| Coxsbazar | 127 | 00:00 | 117 | 10:00 | Postogola | 136 | 04:00 | 128 | 12:00
| Cumilla(N) | 134 | 18:00 | 127 | 11:00 | Purbachal | 139 | 05:00 | 124 | 11:00
| Cumilla(S) | 134 | 19:00 | 125 | 11:00 | Purbasadipur | 135 | 00:00 | 122 | 06:00
| Daudkandi | 128 | 18:00 | 122 | 10:00 | Rahanpur | 135 | 03:00 | 132 | 12:00
| Dhaka | 138 | 01:00 | 130 | 10:00 | Rahim | 128 | 02:00 | 124 | 10:00
| Dhamrai | 132 | 20:00 | 125 | 10:00 | Rajbari | 130 | 08:00 | 126 | 12:00
| Dhanmondi | 139 | 05:00 | 127 | 21:00 | Rajendrapur | 129 | 20:00 | 119 | 10:00
| Dohazari | 135 | 00:00 | 126 | 11:00 | Rajshahi | 136 | 05:00 | 133 | 01:00
| Faridpur | 132 | 08:00 | 128 | 14:00 | Rajshahi-230 | 136 | 19:00 | 122 | 15:00
| Fatullah | 135 | 20:00 | 128 | 11:00 | Ramganj | 136 | 18:00 | 119 | 11:00
| Fenchuganj | 134 | 08:00 | 130 | 12:00 | Rampur | 136 | 00:00 | 132 | 11:00
| Feni | 134 | 18:00 | 122 | 11:00 | Rampura | 138 | 04:00 | 129 | 11:00
| Ghatail | 131 | 00:00 | 118 | 19:00 | Rangamati | 136 | 00:00 | 133 | 11:00
| Ghorashal | 137 | 05:00 | 133 | 15:00 | Rangpur | 136 | 01:00 | 125 | 07:00
| Goalpara | 137 | 06:00 | 131 | 11:00 | Ruppur | 138 | 09:00 | 134 | 22:00
| Gollamari | 136 | 06:00 | 132 | 00:00 | Saidpur | 137 | 00:00 | 128 | 13:00
| Gopalganj | 134 | 18:00 | 128 | 11:00 | Satkhira | 134 | 06:00 | 128 | 22:00
| Gopalganj-400 | 133 | 08:00 | 128 | 11:00 | Satmasjid | 136 | 06:00 | 128 | 12:00
| Gulshan | 138 | 05:00 | 130 | 11:00 | Savar | 138 | 20:00 | 128 | 11:00
| Halishahar | 136 | 00:00 | 131 | 11:00 | SevenRings | 138 | 20:00 | 132 | 10:00
| Haripur | 129 | 02:00 | 124 | 15:00 | ShahCement | 128 | 05:00 | 124 | 10:00
| HaripurSBU | 128 | 02:00 | 124 | 10:00 | Shahjadpur | 143 | 04:00 | 138 | 10:00
| Hasnabad | 136 | 05:00 | 129 | 17:00 | Shahjibazar | 129 | 08:00 | 125 | 11:00
| Hathazari | 138 | 00:00 | 135 | 15:00 | Shahmirpur | 137 | 00:00 | 132 | 11:00
| Ishurdi | 138 | 06:00 | 135 | 15:00 | Shariatpur | 131 | 05:00 | 128 | 11:00
| Jaldhaka | 133 | 00:00 | 121 | 16:00 | Sherpur | 138 | 06:00 | 121 | 19:00
| Jamalpur | 142 | 09:00 | 125 | 19:00 | Shikalbaha | 125 | 01:00 | 121 | 10:00
| Jashore | 134 | 08:00 | 129 | 01:00 | Shikalbaha-230 | 137 | 01:00 | 132 | 11:00
| Jhenaidah | 136 | 05:00 | 132 | 00:00 | Shitalakhya | 135 | 20:00 | 127 | 12:00
| Jhenaidah-230 | 136 | 06:00 | 132 | 00:00 | Sholosohor | 136 | 00:00 | 133 | 10:00
| Joydebpur | 138 | 21:00 | 127 | 08:00 | Shyampur | 133 | 00:00 | 126 | 12:00
| Joypurhat | 136 | 18:00 | 132 | 07:00 | Shyampur-230 | 134 | 05:00 | 128 | 10:00
| Juldah | 136 | 00:00 | 132 | 10:00 | Siddhirganj | 130 | 05:00 | 125 | 10:00
| Kabirpur | 132 | 03:00 | 121 | 15:00 | Sirajganj | 138 | 05:00 | 133 | 15:00
| Kachua | 135 | 19:00 | 123 | 03:00 | Sonargaon | 128 | 01:00 | 123 | 17:00
| Kaliakoir | 134 | 05:00 | 123 | 15:00 | Sreemongol | 130 | 08:00 | 125 | 00:00
| Kallyanpur | 131 | 04:00 | 126 | 10:00 | Sreepur | 131 | 06:00 | 125 | 11:00
| Kalurghat | 136 | 12:00 | 133 | 11:00 | Srinagar | 136 | 05:00 | 129 | 10:00
| Kamrangirchar | 136 | 05:00 | 124 | 12:00 | SSM | 140 | 00:00 | 138 | 10:00
| Kaptai | 134 | 06"00 | 128 | 12:00 | Sunamganj | 125 | 06:00 | 118 | 12:00
| Kazla | 130 | 05:00 | 122 | 12:00 | Sylhet | 128 | 08:00 | 123 | 15:00
| Keranigonj | 137 | 06:00 | 130 | 15:00 | Sylhet-132 | 127 | 09:00 | 124 | 12:00
| Khagrachori | 136 | 06:00 | 132 | 11:00 | Tangail | 128 | 00:00 | 119 | 19:00
| Khulna | 136 | 05:00 | 132 | 00:00 | Thakurgaon | 137 | 00:00 | 123 | 07:00
| Khulna(S) | 137 | 06:00 | 133 | 00:00 | TK | 137 | 00:00 | 134 | 15:00
| Khulshi | 135 | 00:00 | 131 | 11:00 | Tongi | 135 | 04:00 | 126 | 15:00
| Kishoreganj | 131 | 06:00 | 123 | 12:00 | Ullahpara | 138 | 00:00 | 136 | 02:00
| Kodda | 134 | 21:00 | 117 | 10:00 | Ullon | 138 | 03:00 | 130 | 12:00
| KSRM | 137 | 19:30 | 132 | 11:00 | Uttara | 137 | 05:00 | 130 | 12:00
| Kulaura | 132 | 06:00 | 128 | 16:00 | UttaraNew | 137 | 01:00 | 130 | 11:00
| Kurigram | 134 | 00:00 | 122 | 07:00 | Zigatola | 136 | 05:00 | 130 | 12:00

## L-Curve
Date | 2024-11-03
.
TIME | E-W INT.(Export) | EAST GRID | WEST GRID | TOTAL |  |  | DAILY LOAD CURVE
0:00 | 1512 | 5984 | 5818 | 11802 |  |  |  | QF-LDC-11
0:30 | 1486 | 5922.5 | 5625.5 | 11548 | Date: | 2024-11-03
1:00 | 1460 | 5861 | 5433 | 11294
1:30 | 1451 | 5848 | 5380.5 | 11228.5
2:00 | 1442 | 5835 | 5328 | 11163
2:30 | 1443 | 5792.5 | 5321.5 | 11114 | [5 empty] | Gen. at Eve. Peak | 13041 | 13041 MW (19:00 )
3:00 | 1444 | 5750 | 5315 | 11065 | [6 empty] | 19:00
3:30 | 1410 | 5667.5 | 5160.5 | 10828 | [5 empty] | Gen. at Day Peak | 11422 | 11422 MW (12:00 )
4:00 | 1376 | 5585 | 5006 | 10591 | [6 empty] | 12:00
4:30 | 1368 | 5538 | 4977 | 10515 | [5 empty] | Highest Generation | 13041
5:00 | 1360 | 5491 | 4948 | 10439 | [6 empty] | 19:00
5:30 | 1284 | 5463 | 4859 | 10322
6:00 | 1208 | 5435 | 4770 | 10205
6:30 | 1189 | 5487 | 4846.5 | 10333.5
7:00 | 1170 | 5539 | 4923 | 10462
7:30 | 1267 | 5495 | 5007 | 10502
8:00 | 1364 | 5451 | 5091 | 10542
8:30 | 1519 | 5547 | 5151.5 | 10698.5
9:00 | 1674 | 5643 | 5212 | 10855
9:30 | 1718 | 5744.5 | 5213.5 | 10958
10:00 | 1762 | 5846 | 5215 | 11061
10:30 | 1765 | 5884.5 | 5296 | 11180.5
11:00 | 1768 | 5923 | 5377 | 11300
11:30 | 1746 | 5940.5 | 5420.5 | 11361
12:00 | 1724 | 5958 | 5464 | 11422
12:30 | 1741 | 5950 | 5560 | 11510
13:00 | 1758 | 5942 | 5656 | 11598
13:30 | 1768 | 5842 | 5665.5 | 11507.5
14:00 | 1778 | 5742 | 5675 | 11417
14:30 | 1758 | 5776 | 5649.5 | 11425.5
15:00 | 1738 | 5810 | 5624 | 11434
15:30 | 1713 | 5824 | 5561.5 | 11385.5
16:00 | 1688 | 5838 | 5499 | 11337
16:30 | 1586 | 5895.5 | 5545 | 11440.5
17:00 | 1484 | 5953 | 5591 | 11544
17:30 | 1355 | 6281.5 | 5742.5 | 12024
18:00 | 1226 | 6610 | 5894 | 12504
18:30 | 1143 | 6844 | 5928.5 | 12772.5
19:00 | 1060 | 7078 | 5963 | 13041
19:30 | 1060 | 7080 | 5949 | 13029
20:00 | 1004 | 7093 | 5947 | 13040 |  |  |  | Executive Engineer
20:30 | 1175 | 6909.5 | 6035.5 | 12945 |  |  |  | Network Operation Division
21:00 | 1346 | 6726 | 6124 | 12850
21:30 | 1394 | 6613.5 | 6135.5 | 12749
22:00 | 1442 | 6501 | 6147 | 12648 |  |  |  |  | Page 6 of 7
22:30 | 1470 | 6395.5 | 6102.5 | 12498
23:00 | 1498 | 6290 | 6058 | 12348
23:30 | 1505 | 6137 | 5938 | 12075
24:00 | 1512 | 5984 | 5818 | 11802
13041 MW (19:00 )
11422 MW (12:00 )

## En-Curve
DAILY ENERGY CURVE
Date | 2024-11-03 |  | Energy |  | 280050998
[15 empty] | Date: | 2024-11-03 |  |  |  |  | QF-LDC-12
TIME | GAS | HVDC | P.GEN(GAS). | P.GEN(HSD) | P.GEN(HFO). | COAL | HYDRO | G.GEN(HSD) | G.GEN(HFO) | TRIPURA | ADANI | SOLAR | WIND | SHORTAGE
0:00 | 3578 | 921 | 1695 | 0 | 1676 | 2297 | 176 | 80 | 579 | 72 | 728 | 0 | 0 | 285
0:30 | 3649.5 | 919.5 | 1677 | 0 | 1502 | 2251 | 176 | 40 | 528.5 | 70 | 729 | 0 | 5.5 | 336.365 |  |  | Date: | 44137
1:00 | 3721 | 918 | 1659 | 0 | 1328 | 2205 | 176 | 0 | 478 | 68 | 730 | 0 | 11 | 387.73
1:30 | 3694.5 | 918 | 1662 | 0 | 1321.5 | 2207.5 | 176 | 0 | 434 | 71 | 731 | 0 | 13 | 354.7825 | [8 empty] | Total Energy | 280.051 | 280.051 | Total Energy Gen 280.051 MKWHr Energy Not Served 6.096 MKWHr Energy Requirement 286.147 MKWHr
2:00 | 3668 | 918 | 1665 | 0 | 1315 | 2210 | 176 | 0 | 390 | 74 | 732 | 0 | 15 | 321.835 | [8 empty] | Energy not Served | 6.0957 | 6.0957
2:30 | 3655.5 | 917.5 | 1660.5 | 0 | 1305.5 | 2210 | 176 | 0 | 366.5 | 73 | 732 | 0 | 17.5 | 205.8025 | [8 empty] | Energy Requirement | 286.1467 | 286.1467
3:00 | 3643 | 917 | 1656 | 0 | 1296 | 2210 | 176 | 0 | 343 | 72 | 732 | 0 | 20 | 89.77
3:30 | 3641.5 | 917.5 | 1657.5 | 0 | 1105 | 2210.5 | 175 | 0 | 302 | 72 | 730 | 0 | 17 | 44.885 | [7 empty] | Shortage
4:00 | 3640 | 918 | 1659 | 0 | 914 | 2211 | 174 | 0 | 261 | 72 | 728 | 0 | 14 | 0
4:30 | 3607 | 917.5 | 1634.5 | 0 | 897 | 2215.5 | 174 | 0 | 261 | 71 | 728.5 | 0 | 9 | 0
5:00 | 3574 | 917 | 1610 | 0 | 880 | 2220 | 174 | 0 | 261 | 70 | 729 | 0 | 4 | 0
5:30 | 3558 | 917.5 | 1581 | 0 | 815.5 | 2220 | 174 | 0 | 261 | 68 | 724 | 0 | 3 | 0
6:00 | 3542 | 918 | 1552 | 0 | 751 | 2220 | 174 | 0 | 261 | 66 | 719 | 0 | 2 | 0
6:30 | 3588 | 917.5 | 1584.5 | 0 | 774.5 | 2223.5 | 174 | 0 | 256.5 | 62 | 727.5 | 24 | 1.5 | 0 | [6 empty] | Coal
7:00 | 3634 | 917 | 1617 | 0 | 798 | 2227 | 174 | 0 | 252 | 58 | 736 | 48 | 1 | 0
7:30 | 3563 | 916 | 1561 | 0 | 902.5 | 2229 | 174.5 | 0 | 259 | 59 | 731.5 | 106 | 0.5 | 0 | [5 empty] | Oil
8:00 | 3492 | 915 | 1505 | 0 | 1007 | 2231 | 175 | 0 | 266 | 60 | 727 | 164 | 0 | 0
8:30 | 3511 | 916.5 | 1492.5 | 0 | 1106.5 | 2208 | 175.5 | 0 | 266 | 56 | 728 | 238.5 | 0 | 0
9:00 | 3530 | 918 | 1480 | 0 | 1206 | 2185 | 176 | 0 | 266 | 52 | 729 | 313 | 0 | 0
9:30 | 3552.5 | 918 | 1494.5 | 0 | 1212 | 2184.5 | 176 | 0 | 266 | 54 | 725 | 375.5 | 0 | 13.8475
10:00 | 3575 | 918 | 1509 | 0 | 1218 | 2184 | 176 | 0 | 266 | 56 | 721 | 438 | 0 | 27.695
10:30 | 3624.5 | 918.5 | 1511.5 | 0 | 1224 | 2184.5 | 176 | 0 | 273 | 60 | 723.5 | 485 | 0 | 133.2225
11:00 | 3674 | 919 | 1514 | 0 | 1230 | 2185 | 176 | 0 | 280 | 64 | 726 | 532 | 0 | 238.75
11:30 | 3659.5 | 919.5 | 1521.5 | 0 | 1248 | 2189.5 | 176 | 0 | 299.5 | 67 | 729 | 551.5 | 0 | 443.12
12:00 | 3645 | 920 | 1529 | 0 | 1266 | 2194 | 176 | 0 | 319 | 70 | 732 | 571 | 0 | 647.49
12:30 | 3645 | 920 | 1573 | 0 | 1256.5 | 2209 | 176 | 62.5 | 324.5 | 69 | 731.5 | 543 | 0 | 626.0025
13:00 | 3645 | 920 | 1617 | 0 | 1247 | 2224 | 176 | 125 | 330 | 68 | 731 | 515 | 0 | 604.515
13:30 | 3645 | 920 | 1617 | 0 | 1247 | 2224 | 176 | 125 | 330 | 68 | 731 | 515 | 0 | 604.515
14:00 | 3645 | 920 | 1617 | 0 | 1247 | 2224 | 176 | 125 | 330 | 68 | 731 | 515 | 0 | 604.515
14:30 | 3605 | 920 | 1618 | 0 | 1265.5 | 2202 | 174.5 | 178.5 | 336 | 68 | 731.5 | 417 | 0 | 577.2975
15:00 | 3565 | 920 | 1619 | 0 | 1284 | 2180 | 173 | 232 | 342 | 68 | 732 | 319 | 0 | 550.08
15:30 | 3583 | 919.5 | 1600.5 | 0 | 1307.5 | 2180 | 173 | 233 | 358 | 67 | 732.5 | 231.5 | 0 | 534.3225
16:00 | 3601 | 919 | 1582 | 0 | 1331 | 2180 | 173 | 234 | 374 | 66 | 733 | 144 | 0 | 518.565
16:30 | 3559.5 | 919.5 | 1535.5 | 0 | 1443.5 | 2306.5 | 173.5 | 234 | 391 | 66 | 733 | 78.5 | 0 | 500.8975
17:00 | 3518 | 920 | 1489 | 0 | 1556 | 2433 | 174 | 234 | 408 | 66 | 733 | 13 | 0 | 483.23
17:30 | 3589.5 | 849 | 1557 | 0 | 1855.5 | 2410.5 | 174 | 226 | 554 | 70 | 732 | 6.5 | 0 | 645.615
18:00 | 3661 | 778 | 1625 | 0 | 2155 | 2388 | 174 | 218 | 700 | 74 | 731 | 0 | 0 | 808
18:30 | 3665.5 | 778.5 | 1605.5 | 0 | 2384.5 | 2388 | 174.5 | 228 | 744.5 | 73 | 730.5 | 0 | 0 | 575.5
19:00 | 3670 | 779 | 1586 | 0 | 2614 | 2388 | 175 | 238 | 789 | 72 | 730 | 0 | 0 | 343
19:30 | 3651 | 778 | 1555 | 0 | 2634 | 2388 | 176 | 246 | 803 | 72 | 726 | 0 | 0 | 272
20:00 | 3655 | 778 | 1553 | 0 | 2638 | 2389 | 176 | 240 | 812 | 74 | 725 | 0 | 0 | 201
20:30 | 3618.5 | 850 | 1575 | 0 | 2500.5 | 2404 | 176 | 210 | 809.5 | 74 | 727.5 | 0 | 0 | 148.5
21:00 | 3582 | 922 | 1597 | 0 | 2363 | 2419 | 176 | 180 | 807 | 74 | 730 | 0 | 0 | 96
21:30 | 3573.5 | 922 | 1610 | 0 | 2296 | 2426.5 | 176 | 180 | 762.5 | 72 | 730.5 | 0 | 0 | 48
22:00 | 3565 | 922 | 1623 | 0 | 2229 | 2434 | 176 | 180 | 718 | 70 | 731 | 0 | 0 | 0
22:30 | 3575 | 922.5 | 1597.5 | 0 | 2132.5 | 2433 | 176 | 180 | 680 | 72 | 729.5 | 0 | 0 | 0
23:00 | 3585 | 923 | 1572 | 0 | 2036 | 2432 | 176 | 180 | 642 | 74 | 728 | 0 | 0 | 0
23:30 | 3581.5 | 922 | 1633.5 | 0 | 1856 | 2364.5 | 176 | 130 | 610.5 | 73 | 728 | 0 | 0 | 142.5 |  |  | Max Temp. in Dhaka |  | 32.8°C
24:00 | 3578 | 921 | 1695 | 0 | 1676 | 2297 | 176 | 80 | 579 | 72 | 728 | 0 | 0 | 285
Executive Engineer
Network Operation Division
Page 5 of 7
GAS
Oil
HVDC
COAL
HYDRO
SOLAR
Total Energy Gen 280.051 MKWHr Energy Not Served 6.096 MKWHr Energy Requirement 286.147 MKWHr
Note on X13: Author:

## Generation
2024-11-03
Si No | Unit | 1:00 | 2:00 | 3:00 | 4:00 | 5:00 | 6:00 | 7:00 | 8:00 | 9:00 | 10:00 | 11:00 | 12:00 | 13:00 | 14:00 | 15:00 | 16:00 | 17:00 | 18:00 | 18:30 | 19:00 | 19:30 | 20:00 | 21:00 | 22:00 | 23:00 | 24:00 | KWH
1 | Karnaphuli Hydro PP Unit-1, 2 & 3 | 136 | 136 | 136 | 134 | 134 | 134 | 134 | 135 | 136 | 136 | 136 | 136 | 136 | 134 | 133 | 133 | 134 | 134 |  | 135 | 136 | 136 | 136 | 136 | 136 | 136 | 3242361
2 | Karnaphuli Hydro PP Unit-4 & 5 | 40 | 40 | 40 | 40 | 40 | 40 | 40 | 40 | 40 | 40 | 40 | 40 | 40 | 40 | 40 | 40 | 40 | 40 |  | 40 | 40 | 40 | 40 | 40 | 40 | 40 | 972000
3 | Chattogram TPP-1
4 | Chattogram TPP-2
5 | Raozan 25 MW PP | 8 | 8 | 8 | 0 |  |  |  | 3 | 8 | 8 | 8 | 8 | 8 | 8 | 8 | 8 | 10 | 25 |  | 25 | 25 | 25 | 25 | 25 | 25 | 8 | 270522
| Teknaf 20MW PP (Solartech) | [5 empty] | 0 | 4 | 10 | 14 | 17 | 19 | 19 | 17 | 15 | 11 | 5 | 0 | [9 empty] | 127575
6 | Sikalbaha 225MW CCPP (Gas) | 225 | 226 | 227 | 227 | 227 | 228 | 227 | 227 | 227 | 225 | 223 | 222 | 222 | 223 | 220 | 221 | 222 | 222 |  | 224 | 223 | 223 | 223 | 225 | 226 | 227 | 5351393
7 | Sikalbaha 225MW CCPP(Oil)
8
9 | Sikalbaha 150MW GTPP
10 | Sikalbaha 150MW GTPP(Oil)
| Dohazari -Kalaish 100 MW Peaking | 82 | 82 | 67 | 67 | 67 | 67 | 67 | 67 | 67 | 67 | 66 | 66 | 63 | 63 | 63 | 65 | 67 | 67 |  | 69 | 84 | 84 | 84 | 84 | 84 | 84 | 1714922
12 | Hathazari 100 MW peaking PP | 73 | 73 | 73 | 73 | 73 | 73 | 64 | 62 | 62 | 62 | 52 | 60 | 67 | 76 | 76 | 75 | 77 | 80 |  | 80 | 80 | 80 | 80 | 80 | 80 | 80 | 1714476
| Sikalbaha 105 MW PP (Baraka Sikalbaha) | [17 empty] | 17 |  | 17 | 17 | 17 | 17 | 17 | 17 | 0 | 102872
Daudkandi 200 MW PP (B.Trac)
14 | Titas 50 MW Peaking PP | 43 | 43 | 43 | 43 | 43 | 43 | 43 | 43 | 43 | 43 | 43 | 36 | 28 | 42 | 42 | 42 | 42 | 42 |  | 42 | 42 | 42 | 42 | 42 | 43 | 43 | 1014016
15 | 210 MW Siddhirgonj TPP
16 | Siddhirgonj 2*120 MW GTPP
17 | Siddhirganj 335 MW CCPP | 335 | 335 | 335 | 335 | 335 | 335 | 335 | 280 | 280 | 335 | 332 | 332 | 325 | 240 | 329 | 329 | 332 | 330 |  | 335 | 335 | 335 | 335 | 335 | 335 | 335 | 7877294
18 | Kodda 300 MW PP Unit-2 (Summit) | 30 | 30 | 30 | 0 |  |  |  | 17 | 30 | 30 | 30 | 30 | 30 | 30 | 30 | 30 | 45 | 125 |  | 300 | 300 | 299 | 80 | 47 | 47 | 45 | 1349891
19 | Ashuganj 195 MW PP (APSCL-United) | 8 | 8 | 8 | 8 | 8 | 8 | 8 | 8 | 8 | 8 | 8 | 8 | 8 | 8 | 8 | 8 | 8 | 8 |  | 8 | 8 | 8 | 8 | 8 |  | 0 | 200727
20 | Ghorasal TPP (Unit-1&2)
21 | Ghorasal Repowered CCPP:Unit-3 (GT
22 | Ghorasal Repowered CCPP Unit-4
23 | Ghorasal TPP Unit-5
24 | Ghorasal 6
25 | Ghorasal 365 MW CCPP Unit-7
26 | SS Power I | 360 | 365 | 365 | 365 | 370 | 370 | 378 | 383 | 383 | 383 | 383 | 383 | 380 | 380 | 337 | 338 | 338 | 337 |  | 337 | 337 | 337 | 337 | 337 | 335 | 338 | 8661817
28 | Ashuganj TPP Unit- 3
29 | Ashuganj TPP Unit- 4
30 | Ashuganj TPP Unit- 5
32 | Ashuganj 50 MW PP | 43 | 43 | 43 | 43 | 43 | 41 | 43 | 40 | 36 | 42 | 39 | 41 | 41 | 41 | 25 | 25 | 25 | 35 |  | 39 | 25 | 25 | 10 | 10 | 10 | 10 | 811728
33 | Ashuganj 225 MW CCPP | 213 | 214 | 216 | 214 | 214 | 214 | 213 | 215 | 217 | 213 | 213 | 213 | 213 | 214 | 210 | 212 | 212 | 215 |  | 214 | 214 | 216 | 216 | 215 | 215 | 213 | 5191000
34 | Ashuganj 450 MW CCPP(South)
| Ashuganj 450 MW CCPP(North) | 305 | 295 | 285 | 290 | 285 | 285 | 360 | 315 | 310 | 320 | 310 | 310 | 310 | 300 | 290 | 290 | 290 | 310 |  | 310 | 310 | 310 | 290 | 290 | 290 | 300 | 7686100
| Ashuganj 420 MW CCPP(East) | 393 | 393 | 393 | 395 | 400 | 400 | 400 | 400 | 400 | 400 | 393 | 370 | 380 | 380 | 393 | 393 | 393 | 393 |  | 393 | 380 | 380 | 380 | 385 | 393 | 393 | 9440200
35 | Ashuganj 55 MW PP (Precision) | 5 | 5 | 5 | 5 | 5 | 5 | 5 | 5 | 5 | 5 | 6 | 5 | 5 | 5 | 5 | 5 | 5 | 5 |  | 5 | 5 | 5 | 5 | 5 | 5 | 5 | 126720
36 | Chandpur 150 MW CCPP | 50 | 50 | 70 | 70 | 50 | 50 | 70 | 50 | 50 | 50 | 50 | 50 | 50 | 50 | 51 | 50 | 50 | 50 |  | 40 | 35 | 35 | 30 | 30 | 30 | 30 | 1144160
37 | Tongi 80 MW GTPP
38 | Haripur GTPP
39 | Haripur 412 MW CCPP | 339 | 336 | 322 | 320 | 319 | 308 | 310 | 325 | 342 | 373 | 408 | 402 | 409 | 384 | 369 | 408 | 410 | 414 |  | 412 | 414 | 414 | 412 | 397 | 400 | 395 | 8992800
Meghnaghat Unique power
Summit Meghanghat-2 589 MW(Gas)
40 | Meghnaghat 450 MW CCPP(MPL) | 450 | 450 | 450 | 450 | 450 | 450 | 450 | 450 | 450 | 450 | 450 | 450 | 450 | 450 | 450 | 450 | 450 | 450 |  | 450 | 450 | 450 | 450 | 450 | 450 | 450 | 10566500
41 | Haripur 360 MW CCPP(HPL)
42 | RPCL 210MW CCPP | 33 | 33 | 33 | 33 | 33 | 33 | 33 | 27 | 25 | 24 | 10 | 10 | 10 | 10 | 11 | 11 | 11 | 11 |  | 11 | 18 | 17 | 26 | 26 | 26 | 26 | 488640
43 | Sutiakhali 50 MW Solar PP | [6 empty] | 4 | 10 | 15 | 35 | 46 | 42 | 46 | 37 | 27 | 12 | 0 | [9 empty] | 284880
44 | Fenchugonj CCPP Phase-1
45 | Fenchugonj CCPP Phase-2 | 30 | 30 | 30 | 30 | 30 | 30 | 30 | 30 | 30 | 30 | 30 | 30 | 30 | 30 | 30 | 30 | 30 | 30 |  | 30 | 30 | 30 | 30 | 30 | 30 | 30 | 699480
46 | Shajibazar 330 MW CCPP
47 | Shahjibazar GTPP Unit- 8 & 9 | 56 | 56 | 56 | 56 | 56 | 56 | 56 | 40 | 40 | 40 | 55 | 54 | 55 | 54 | 54 | 54 | 58 | 59 |  | 55 | 56 | 59 | 56 | 56 | 56 | 55 | 1292160
48 | Shahjibazar 86 MW PP (Shahjibazar) | 11 | 11 | 11 | 11 | 11 | 11 | 11 | 11 | 11 | 11 | 11 | 11 | 31 | 31 | 31 | 31 | 31 | 31 |  | 31 | 31 | 31 | 31 | 31 | 31 | 31 | 479040
Shahjibazar 100 MW GTPP
49 | Shahjibazar 50MW PP (EPL)
50 | Sylhet 225 MW CCPP | 130 | 130 | 130 | 130 | 130 | 130 | 130 | 130 | 130 | 130 | 128 | 126 | 126 | 126 | 126 | 126 | 126 | 127 |  | 130 | 130 | 130 | 130 | 129 | 129 | 129 | 3091570
51 | Sylhet 20 MW GTPP
52 | Sylhet 50 MW PP (EPL)
53 | Sylhet 10MW PP (Desh)
54 | Hobiganj 11 MW PP Cofidence-E | 2 | 2 | 2 | 2 | 2 | 2 | 2 | 2 | 2 | 2 | 2 | 5 | 5 | 5 | 5 | 5 | 5 | 5 |  | 5 | 5 | 5 | 5 | 5 | 5 | 5 | 88320
55 | Fenchugonj 51 MW PP (Barakatullah)
56 | Shahjahanulla 25 MW PP | 13 | 13 | 13 | 13 | 13 | 13 | 13 | 13 | 13 | 13 | 13 | 13 | 13 | 13 | 13 | 13 | 13 | 13 |  | 13 | 13 | 13 | 13 | 13 | 13 | 13 | 341760
57 | Bibiana-II 341 MW CCPP (Summit) | 300 | 305 | 290 | 285 | 300 | 290 | 310 | 280 | 290 | 290 | 300 | 315 | 280 | 260 | 300 | 290 | 280 | 300 |  | 305 | 285 | 290 | 300 | 280 | 285 | 310 | 7166500
| Bibiyana South 400 MW | 340 | 330 | 330 | 340 | 340 | 370 | 370 | 370 | 340 | 340 | 340 | 340 | 340 | 340 | 320 | 320 | 320 | 340 |  | 350 | 350 | 350 | 314 | 316 | 325 | 340 | 8181000
58 | Nababganj 55 MW PP (Southern power ) | [7 empty] | 17 | 17 |  |  |  |  | 17 | 17 | 35 | 35 | 35 |  | 35 | 35 | 35 | 35 |  |  | 0 | 275377
59 | Tangail Palli Power Gen 22 MW | [15 empty] | 3 | 18 | 18 |  | 18 | 18 | 18 | 18 | 18 | 18 | 18 | 153360
60 | Barabkunda 22 MW PP (Regent)
61 | Narshingdi 22 MW PP (Doreen)
62 | Tangail 22 MW PP (Doreen)
63 | Impoprt (Tripura) | 68 | 74 | 72 | 72 | 70 | 66 | 58 | 60 | 52 | 56 | 64 | 70 | 68 | 68 | 68 | 66 | 66 | 74 |  | 72 | 72 | 74 | 74 | 70 | 74 | 72 | 1610880
64 | Malancha, Ctg. EPZ (United) | 23 | 24 | 30 | 38 | 38 | 41 | 37 | 11 | 2 | 8 | 2 | 3 | 11 | 3 | 2 | 2 | 3 | 6 |  | 8 | 17 | 15 | 19 | 22 | 36 | 37 | 420000
65 | Feni 22 MW PP (Doreen)
66 | Feni 11 MW PP (Doreen)
67 | Jangalia 33 MW PP (Summit)
68 | Cumilla 25 MW PP (Summit) | 18 | 18 | 18 | 18 | 18 | 18 | 18 | 18 | 18 | 18 | 18 | 18 | 18 | 18 | 18 | 18 | 18 | 18 |  | 18 | 18 | 18 | 18 | 18 | 18 | 18 | 419520
69 | Summit Ashulia | 22 | 22 | 22 | 22 | 22 | 22 | 22 | 22 | 20 | 20 | 20 | 20 | 18 | 18 |  |  | 13 | 17 |  | 17 | 17 | 17 | 17 | 17 | 17 | 18 | 430200
70 | Summit Madhabdi | 22 | 22 | 22 | 22 | 22 | 22 | 22 | 22 | 22 | 22 | 22 | 22 | 15 |  | 12 | 22 | 22 | 22 |  | 22 | 22 | 22 | 22 | 22 | 22 | 22 | 482400
71 | Maona 33 MW PP(Summit) | 23 | 23 | 23 | 23 | 23 | 23 | 23 | 23 | 17 | 25 | 25 | 25 | 17 | 25 | 25 | 25 | 25 | 25 |  | 23 | 23 | 23 | 23 | 23 | 23 | 23 | 570240
72 | Rupganj 33 MW PP(Summit) | 33 | 33 | 33 | 33 | 33 | 33 | 33 | 33 | 33 | 32 | 32 | 32 | 32 | 32 | 32 | 31 | 30 | 30 |  | 28 | 28 | 28 | 26 | 24 | 24 | 26 | 741900
73 | Ghorashal 108 MW PP (Regent)
| Feni Lanka Power | 106 | 106 | 106 | 28 | 17 | 17 | 17 | 17 | 17 | 17 | 17 | 17 | 17 | 17 | 17 | 17 | 35 | 106 |  | 106 | 106 | 106 | 106 | 106 | 106 | 106 | 1318980
| Chowmuhani 113 MW | 47 | 39 | 39 | 38 | 40 | 38 | 39 | 39 | 39 | 39 | 39 | 39 | 39 | 38 | 38 | 39 | 44 | 89 |  | 94 | 95 | 95 | 94 | 86 | 89 | 87 | 1315440
| Manikgonj 162MW PP(MPGL) | 17 | 17 | 17 | 17 | 17 | 17 | 17 | 17 | 17 | 17 | 17 | 17 | 35 | 17 | 35 | 35 | 35 | 72 |  | 90 | 90 | 90 | 90 | 54 | 17 | 17 | 797760
77 | Siddhirganj 100 PP(Dutch Bangla)
78 | Gazipur 52 MW PP | 8 | 8 | 8 | 8 | 8 | 8 | 8 | 8 | 25 | 25 | 25 | 25 | 25 | 25 | 25 | 25 | 25 | 25 |  | 25 | 25 | 25 | 25 | 25 | 17 | 8 | 444960
79 | Kodda 150 MW PP | 48 | 48 | 16 | 16 | 16 | 16 | 16 | 32 | 32 | 32 | 48 | 48 | 48 | 48 | 32 | 32 | 48 | 132 |  | 150 | 150 | 150 | 150 | 150 | 150 | 82 | 1520160
80 | Jamalpur 95 MW PP(Powerpac)
81 | Jangalia 52 MW PP (Lakdanavi) | 8 | 8 | 8 | 8 | 8 | 8 | 8 | 8 | 8 | 16 | 16 | 16 | 16 | 16 | 16 | 24 | 24 | 51 |  | 51 | 51 | 51 | 51 | 52 | 25 | 8 | 476558
| Gazipur 100 MW PP | 17 | 17 | 17 | 17 | 17 | 17 | 17 | 17 | 52 | 52 | 52 | 52 | 52 | 52 | 52 | 52 | 70 | 88 |  | 88 | 88 | 88 | 88 | 88 | 70 | 34 | 1173120
| Kaptai 7 MW Solar PP | [6 empty] | 1 | 1 | 3 | 4 | 4 | 4 | 3 | 1 | 2 | 1 | [10 empty] | 24242
| Jodiac Power | 35 | 35 | 35 | 35 | 35 | 35 | 35 | 35 | 35 | 35 | 35 | 35 | 35 | 35 | 35 | 35 | 35 | 35 |  | 35 | 35 | 35 | 35 | 35 | 35 | 35 | 907392
| Karnaphuli Power Ltd. | 17 | 17 | 17 | 17 | 17 | 17 | 17 | 17 | 17 | 17 | 17 | 17 | 17 | 17 | 17 | 17 | 17 | 17 |  | 17 | 17 | 17 | 17 | 17 | 17 | 17 | 426540
82 | Madanganj 102 PP(Summit)
83 | Pagla (DPA )
84 | B.Baria (Aggreko) 85MW
85 | Keraniganj 100 MW PP (Powerpac) | [25 empty] | 0 | 0
86 | Meghnaghat CCPP ( Summit)
87 | Meghnaghat 100 MW(IEL)
| Meghnaghat 104 MW PP (OPCL) | [17 empty] | 5 |  | 16 | 12 | 16 | 16 |  |  | 0 | 54720
88 | Ghorashal 78.5 MW PP(MAX)
90 | Ashuganj 53MW PP (United)
91 | Juldah 100 MW Unit-1 (Acorn)
92 | Fenchuganj 44 MW (Energyprima) | 5 | 5 | 5 | 5 | 5 | 5 | 5 | 5 | 5 | 5 | 5 | 5 | 5 | 5 | 5 | 5 | 5 | 5 |  | 5 | 5 | 5 | 5 | 5 | 5 | 5 | 180000
93 | Ashuganj 51 MW PP (Midland) | 51 | 51 | 51 | 51 | 51 | 51 | 51 | 51 | 43 | 43 | 43 | 43 | 43 | 43 | 43 | 43 | 43 | 43 |  | 43 | 43 | 43 | 43 | 43 | 43 | 51 | 1017160
94 | Gagnagar 102 MW PP (Digital Power) | [13 empty] | 8 | 8 | 8 |  |  |  | 8 | 8 | 8 |  |  |  | 0 | 40320
95 | Patenga 50MW PP (Baraka) | 28 | 33 | 33 | 33 | 33 | 33 | 20 | 19 | 19 | 19 | 17 | 19 | 25 | 43 | 50 | 50 | 50 | 50 |  | 50 | 45 | 45 | 45 | 45 | 35 | 32 | 839520
96 | Chattogram 108 MW PP (ECPV) | 29 | 25 | 25 | 25 | 25 | 21 | 19 | 19 | 20 | 25 | 25 | 26 | 30 | 31 | 32 | 32 | 32 | 32 |  | 32 | 32 | 32 | 32 | 32 | 32 | 31 | 670080
97 | katpotti 52 MW
98 | Bosila 108 MW PP(CLC)
99 | Madanganj-55 MW PP(Summit) | 30 | 30 | 30 | 0 |  |  |  | 1 | 28 | 30 | 33 | 55 | 55 | 55 | 55 | 25 | 15 | [8 empty] | 0 | 507554
100 | Manikganj 55 MW PP (Northern) | [8 empty] | 17 | 17 | 17 | 17 |  |  |  |  | 17 | 35 |  | 55 | 55 | 55 | 35 | 35 |  | 0 | 272172
101 | Kushiara 163 MW CCPP (KP) | 163 | 163 | 163 | 163 | 163 | 163 | 163 | 120 | 120 | 163 | 163 | 163 | 163 | 120 | 163 | 163 | 163 | 163 |  | 163 | 163 | 163 | 120 | 163 | 163 | 163 | 3816327
102 | Sarishabari 3 MW Solar Plant | [6 empty] | 0 | 0 | 1 | 2 | 2 | 1 | 2 | 2 | 1 | 0 | 0 | [9 empty] | 10750
103 | Kamalaghat 54 MW PP(Banco Energy) | [10 empty] | 17 | 17 | 17 | 17 | 17 | 17 | 35 | 35 |  | 35 | 35 | 35 | 17 |  |  | 0 | 259200
104 | Keranigonj 300 MW PP (APR)
105 | Bramhangoan 100 MW PP (Aggreko)
106 | Mymensingh 200 MW PP (United) | 98 | 98 | 98 | 98 | 98 | 98 | 98 | 98 | 98 | 98 | 98 | 98 | 98 | 98 | 95 | 95 | 96 | 96 |  | 96 | 96 | 87 | 97 | 97 | 97 | 97 | 2318400
112 | Aurahati 100MW PP (Aggreko)
114 | Kodda 149 MW PP Unit-1 (Summit) | 52 | 52 | 52 | 51 | 51 | 51 | 51 | 36 | 51 | 51 | 51 | 51 | 51 | 63 | 77 | 87 | 96 | 108 |  | 115 | 115 | 129 | 118 | 115 | 113 | 51 | 1740960
115 | Juldah 100 MW PP Unit-3 (Acorn) | 50 | 50 | 50 | 50 | 50 | 50 | 50 | 50 | 50 | 50 | 50 | 50 | 50 | 50 | 50 | 50 | 65 | 74 |  | 88 | 88 | 88 | 88 | 88 | 50 | 50 | 1395840
116 | Chandpur 200 MW (Desh energy) | 21 | 17 | 17 | 17 | 17 | 17 | 17 | 17 | 17 | 17 | 17 | 17 | 17 | 17 | 17 | 21 | 36 | 84 |  | 191 | 200 | 200 | 200 | 200 | 200 | 157 | 1565280
117 | Ashuganj 150 MW PP (Midland) | 108 | 108 | 105 | 103 | 97 | 98 | 98 | 95 | 93 | 80 | 73 | 73 | 50 | 25 | 28 | 32 | 32 | 33 |  | 33 | 33 | 33 | 33 | 33 | 33 | 15 | 1520509
118 | Bibiyana-III 400 MW CCPP | 385 | 371 | 359 | 335 | 288 | 236 | 228 | 285 | 355 | 385 | 385 | 386 | 388 | 388 | 389 | 388 | 387 | 385 |  | 385 | 385 | 385 | 385 | 384 | 386 | 365 | 9011000
| Jamalpur 115 MW PP (United) | 58 | 58 | 58 | 58 | 58 | 58 | 58 | 58 | 58 | 47 | 48 | 58 | 58 | 58 | 58 | 58 | 58 | 58 |  | 58 | 58 | 58 | 58 | 57 | 57 | 58 | 1366800
| Anwara 300 MW PP (United) | 68 | 68 | 52 | 52 | 52 | 52 | 52 | 52 | 52 | 52 | 52 | 52 | 52 | 52 | 52 | 52 | 52 | 52 |  | 52 | 52 | 52 | 52 | 52 | 52 | 52 | 1287164
| Juldah unit-2 (Acorn) | 12 | 12 | 12 | 12 | 12 | 12 | 12 | 12 | 12 | 12 | 12 | 12 | 12 | 12 | 12 | 12 | 12 | 12 |  | 12 | 12 | 12 | 12 | 12 | 12 | 12 | 287040
| Anlima Energy Ltd. | 35 | 35 | 35 | 35 | 35 | 35 | 35 | 35 | 35 | 35 | 35 | 35 | 35 | 35 | 35 | 35 | 35 | 41 |  | 53 | 53 | 53 | 53 | 53 | 53 | 53 | 978545
| Bhairob 54.5 MW | 17 | 17 | 17 | 17 | 0 |  |  |  |  | 5 | 17 | 17 | 17 | 17 | 17 | 17 | 17 | 17 |  | 17 | 35 | 32 | 35 | 35 | 35 | 19 | 397800
| Spectra Solar Plant Ltd. | [6 empty] | 2 | 9 | 16 | 19 | 28 | 29 | 27 | 23 | 15 | 7 | 1 | [9 empty] | 166744
| Chandpur 115(Doreen) | 40 | 39 | 39 | 40 | 38 | 34 | 34 | 34 | 35 | 34 | 33 | 34 | 34 | 34 | 41 | 55 | 56 | 73 |  | 73 | 74 | 73 | 73 | 73 | 52 | 39 | 1124160
| Kanchan Purbachal Power Generation Ltd. | 18 | 18 | 18 | 18 | 18 | 18 | 18 | 18 | 18 | 18 | 18 | 18 | 29 | 36 | 36 | 36 | 36 | 36 |  | 36 | 36 | 36 | 36 | 36 | 36 | 18 | 627840
| Mirsharai 150 MW (Oil) | 17 | 17 | 17 | 17 | 17 | 17 | 17 | 17 | 17 | 17 | 17 | 17 | 17 | 17 | 17 | 17 | 17 | 90 |  | 160 | 160 | 160 | 160 | 72 | 17 | 17 | 931709
Mirsharai 150 MW (Gas)
| Cox's Bazar Wind | 11 | 15 | 20 | 14 | 4 | 2 | 1 | 0 | 0 | 0 | 0 | 0 | 0 | 2 | 0 | 0 | 0 | 0 |  | 0 | 0 | 0 | 0 | 0 | 0 | 0 | 72960
| Sonagazi 75 MW Solar Plant | [6 empty] | 12 | 35 | 53 | 65 | 70 | 70 | 65 | 55 | 39 | 17 | 2 | [9 empty] | 483000
Matarbari 2*600 MW (CPGCL)
Meghnaghat (Reliance) 718MW CCPP
| Sreepur 150 MW | [11 empty] | 8 | 18 |  | 8 | 18 | 8 | 8 | [7 empty] | 0 | 58800
120
121 | Eastern Zone Total | 5861 | 5835 | 5750 | 5585 | 5491 | 5435 | 5539 | 5451 | 5643 | 5846 | 5923 | 5958 | 5942 | 5742 | 5810 | 5838 | 5953 | 6610 |  | 7078 | 7080 | 7093 | 6726 | 6501 | 6290 | 5984 | 145183807
122
123
124 | Khulna 60MW
manik
125 | Khulna 115 PP MW (KPCL-2)
126 | Khulna 330 MW CCPP (GAS)
127 | Khulna 330 MW CCPP (OIL) | [12 empty] | 125 | 240 | 232 | 234 | 234 | 218 |  | 238 | 246 | 240 | 180 | 180 | 180 | 80 | 2308782
128 | Khulna (Aggreeco) 55MW
| Faridpur 50 MW Peaking PP | 10 | 10 | 10 | 0 | [7 empty] | 7 | 10 | 10 | 10 | 10 | 10 | 20 |  | 22 | 22 | 20 | 20 | 20 | 10 | 20 | 206400
Khulna 225 MW CCPP
129 | Kulna 225 MW CCPP (GAS)
130 | Rupsha 105 MW PP (Orion rupsha) | [16 empty] | 3 | 17 |  | 17 | 17 | 17 |  |  |  | 0 | 48000
131 | Mongla Orion 100 MW Solar PP | [6 empty] | 7 | 25 | 46 | 63 | 63 | 69 | 46 | 56 | 36 | 17 | 2 | [9 empty] | 442080
132 | Rampal 1320 MW (BIFPCL) | 366 | 366 | 366 | 366 | 370 | 370 | 370 | 369 | 367 | 366 | 366 | 366 | 365 | 369 | 366 | 364 | 618 | 618 |  | 618 | 618 | 619 | 618 | 618 | 618 | 510 | 10741820
133 | United Payra Power Ltd. | 17 | 17 | 17 | 17 | 17 | 17 | 17 | 17 | 17 | 17 | 17 | 17 | 17 | 17 | 17 |  |  | 57 |  | 136 | 136 | 136 | 136 | 150 | 150 | 150 | 1269600
| Bhola Nutan Biddut BD LTD (GAS) | 220 | 220 | 220 | 220 | 220 | 220 | 220 | 220 | 220 | 220 | 220 | 220 | 220 | 180 | 220 | 220 | 180 | 220 |  | 220 | 220 | 220 | 220 | 220 | 220 | 220 | 5456060
Bhola Nutan Biddut BD LTD (OIL)
| Barisal 110 MW PP (Summit ) | 16 | 16 | 16 | 0 |  |  |  | 16 | 16 | 48 | 48 | 48 | 48 | 48 | 64 | 96 | 110 | 110 |  | 110 | 110 | 110 | 110 | 110 | 110 | 64 | 1275840
Barisal GT PP Unit-1& 2
136 | Barisal 307 MW
137 | Barisal 1 MW Solar Plant | [6 empty] | 0 | 0 | 0 | 0 | 0 | 0 | 0 | 0 | 0 | 0 | 0 | [9 empty] | 3266
Bhola 95 MW PP (Aggreko)
140 | Bhola 225 MW CCPP | 127 | 127 | 127 | 127 | 127 | 127 | 127 | 127 | 127 | 81 | 123 | 127 | 127 | 127 | 127 | 123 | 81 | 123 |  | 123 | 127 | 127 | 127 | 127 | 127 | 127 | 3095000
141 | Bhola 33 MW PP (Venture) | 9 | 9 | 9 | 9 | 9 | 8 | 7 | 6 | 6 | 6 | 6 | 6 | 6 | 7 | 7 | 6 | 6 | 9 |  | 9 | 9 | 9 | 8 | 9 | 9 | 9 | 188484
142 | Noapara 100 MW PP (Bangla Trac)
143 | Noapara 40 MW PP (Khanjahan Ali)
144 | Gopalganj 100 MW Peaking PP | 28 | 28 | 28 | 0 | [11 empty] | 15 | 35 | 55 |  | 55 | 51 | 50 | 48 | 48 | 44 | 44 | 456192
145 | Bheramara GTPP Unit-3
146 | Madhumati 100 MW PP
147 | Bheramara HVDC | 918 | 918 | 917 | 918 | 917 | 918 | 917 | 915 | 918 | 918 | 919 | 920 | 920 | 919 | 920 | 919 | 920 | 778 |  | 779 | 778 | 778 | 922 | 922 | 923 | 921 | 21860363
148 | Bheramara 410 MW CCPP | 370 | 356 | 349 | 358 | 360 | 362 | 364 | 300 | 300 | 300 | 348 | 342 | 341 | 332 | 327 | 321 | 270 | 313 |  | 309 | 309 | 309 | 309 | 304 | 304 | 305 | 8000640
149 | Payra 1320 MW | 1244 | 1244 | 1244 | 1244 | 1244 | 1244 | 1244 | 1244 | 1200 | 1200 | 1200 | 1210 | 1244 | 1244 | 1244 | 1244 | 1244 | 1200 |  | 1200 | 1200 | 1200 | 1230 | 1244 | 1244 | 1244 | 31362100
150
151 | Barapukuria TPP Unit-1 | 65 | 65 | 65 | 66 | 66 | 66 | 65 | 65 | 65 | 65 | 66 | 65 | 65 | 65 | 63 | 64 | 63 | 63 |  | 63 | 63 | 63 | 64 | 65 | 65 | 65 | 1505455
152 | Barapukuria TPP Unit-2
153 | Barapukuria 275 MW TPP Unit-3 | 170 | 170 | 170 | 170 | 170 | 170 | 170 | 170 | 170 | 170 | 170 | 170 | 170 | 170 | 170 | 170 | 170 | 170 |  | 170 | 170 | 170 | 170 | 170 | 170 | 140 | 4121000
156 | Baghabari 71 MW GTPP
Baghabari 100 MW GTPP
| Baghabari 50 MW Peaking PP | 45 | 45 | 45 | 45 | 45 | 45 | 45 | 45 | 45 | 45 | 37 | 45 | 45 | 45 | 45 | 45 | 45 | 45 |  | 45 | 45 | 45 | 45 | 44 | 44 | 44 | 1063456
| Sirajgonj 6.55 MW Solar | [6 empty] | 0 | 1 | 2 | 4 | 3 | 4 | 4 | 2 | 2 | 0 | 0 | [9 empty] | 28500
157 | Sirajganj 68 MW Solar Park | [6 empty] | 1 | 4 | 16 |  | 30 | 37 | 38 | 27 | 17 | 7 | 0 | [9 empty] | 205496
158 | Sirajgonj 225MW CCPP Unit-1 (Gas) | 209 | 205 | 200 | 199 | 199 | 199 | 200 | 193 | 191 | 150 | 150 | 150 | 155 | 183 | 182 | 181 | 170 | 163 |  | 173 | 173 | 173 | 174 | 173 | 173 | 168 | 4397182
Sirajgonj 225MW CCPP Unit-1(Oil)
Sirajgonj 225 MW CCPP Unit-2 (Gas)
159 | Sirajgonj 225 MW CCPP Unit-2 (Oil)
Sirajgonj 225MW CCPP Unit-3 (Gas)
Sirajgonj 225MW CCPP Unit-3 (Oil)
160 | Sirajgonj 400 MW CCPP Unit-4 | 414 | 414 | 414 | 414 | 350 | 300 | 350 | 338 | 320 | 300 | 300 | 300 | 395 | 342 | 385 | 359 | 315 | 385 |  | 339 | 319 | 314 | 388 | 387 | 325 | 414 | 8897236
161 | Sirajgonj 400MW CCPP Unit-4 (Oil)
162 | Bera 70 MW Peaking PP | [17 empty] | 6 |  | 6 | 13 | 18 | 18 | 18 | 17 | 12 | 79268
163 | Bogra 22 MW PP (GBB)
164 | Bogura 20 MW PP (Energyprima)
165 | Ullapara 11 MW PP (Summit) | 5 | 5 | 5 | 5 | 5 | 5 | 5 | 5 | 5 | 5 | 5 | 5 | 5 | 7 | 7 | 5 | 5 | 11 |  | 11 | 11 | 11 | 11 | 11 | 8 | 5 | 166842
166 | Amnura 50 MW PP(Sinha) | [25 empty] | 0 | 0
167 | Katakhali 50 MW PP (Northern)
168 | Katakhali 50 MW Peaking PP | 29 | 29 | 29 | 0 | [6 empty] | 17 | 32 | 34 | 34 | 34 | 40 | 34 | 34 |  | 38 | 38 | 45 | 42 | 42 | 35 | 35 | 516140
169 | Santahar 50 MW Peaking PP | 15 | 15 | 15 | 0 | [9 empty] | 15 | 15 | 15 | 15 | 30 |  | 30 | 30 | 30 | 30 | 30 | 30 | 30 | 298842
170 | Natore 52 MW PP (Rajlanka) | [25 empty] | 0 | 0
171 | Chapainawabganj 100 MW Peaking PP | 88 | 0 | [14 empty] | 10 | 91 |  | 92 | 88 | 88 | 88 | 88 | 88 | 88 | 663792
Baghabari 200 MW PP (Paramount)
172 | Bagura 113 MW PP (Confidence)-2 | 113 | 113 | 113 | 70 | 70 | 0 | 1 | 50 | 90 | 90 | 94 | 94 | 94 | 94 | 94 | 94 | 100 | 113 |  | 113 | 113 | 113 | 113 | 113 | 113 | 113 | 2324832
173 | Confidence Power Bogura Unit-1 113 MW | 113 | 113 | 113 | 50 | 50 | 0 | 25 | 100 | 113 | 113 | 113 | 113 | 95 | 95 | 50 | 50 | 50 | 95 |  | 95 | 95 | 95 | 95 | 95 | 95 | 95 | 2125920
175 | Rangpur 20 MW GTPP
176 | Saidpur 20 MW GTPP
177 | Rangpur 113 MW PP (Confidence) | 112 | 111 | 111 | 0 |  |  |  | 34 | 47 | 49 | 34 | 34 | 34 | 34 | 34 | 34 | 45 | 104 |  | 107 | 107 | 107 | 113 | 113 | 113 | 113 | 1487875
178 | Sympa Solar Power 8MW | [5 empty] | 0 | 0 | 2 | 3 | 5 | 6 | 6 | 2 | 2 | 3 | 1 | 0 | [9 empty] | 38210
| Energypac Power Venture Thakurgaon Ltd. | [6 empty] | 35 | 51 | 55 | 55 | 55 | 55 | 55 | 55 | 55 | 55 | 115 | 115 |  | 115 | 115 | 115 | 115 | 115 | 115 | 74 | 1405632
| Intraco Solar 30 MW | [6 empty] | 2 | 10 | 20 | 28 | 32 | 33 | 31 | 17 | 14 | 7 | 1 | [9 empty] | 202268
178 | Adani Power Jharkhanda Ltd | 730 | 732 | 732 | 728 | 729 | 719 | 736 | 727 | 729 | 721 | 726 | 732 | 731 | 724 | 732 | 733 | 733 | 731 |  | 730 | 726 | 725 | 730 | 731 | 728 | 728 | 17061818
| Teesta Solar Limited | [6 empty] | 11 | 33 | 90 | 146 | 163 | 180 | 160 | 145 | 100 | 44 | 4 | [9 empty] | 1069920