## Forecast
[5 empty] | Power Grid Bangladesh PLC. | [10 empty] | QF-LDC-07
|  |  | Report on Forecasted Generation & Demand of National Grid on | [6 empty] | 2024-11-05 | Tuesday
|  | Date (day): | 2024-11-05 |  | Tuesday
| Probable Maximum |  | Generation : |  | (a) At Day Peak Hour : | 12568.6 | MW |  |  | (b) At Evening Peak Hour : |  | 14022 | MW
Sl. | [6 empty] | Present | Actual Generation |  | Forecasted Available Gen. on |  | Ev. Peak Gen.Shortage |  | Plants under |  | Probable
No. | Name of the Power Station |  | Fuel | Producer | Installed Capacity |  | Capacity | On | 2024-11-04 | 2024-11-05 | during | for Fuel | for plant. S/D | Shut down (date)/ |  | Start up
[8 empty] | Day Peak | Ev. Peak | Day Peak | Ev. Peak | Limitation | M/C Problem | Remarks |  | Date
[5 empty] | Unit No. X Capacity | MW | MW | MW | MW | MW | MW | MW | MW
1 | Ghorasal Repowered CCPP:Unit-3 (GT |  | Gas | PDB | 1*260 | 260 | 260 | 0 | 0 | 0 | 0 |  | 260 | Under maint.
2 | Ghorasal Repowered CCPP Unit-4 |  | Gas | PDB | 1*210 | 210 | 180 | 0 | 0 | 0 | 0 | 180 |  | Gas shortage
| Ghorasal TPP Unit-5 |  | Gas | PDB | 1*210 | 210 | 190 | 0 | 0 | 0 | 0 | 190 |  | Gas shortage
3 | Ghorasal 365 MW CCPP Unit-7 |  | Gas | PDB | 1*243+1*122 | 365 | 365 | 0 | 0 | 0 | 0 |  | 365 | Air Compressor problem
| Ghorashal 78.5 MW PP(MAX) |  | Gas | QRPP | 2*40 | 0 | 0 | 0 | 0 | 0 | 0 |  |  | Contract Expired
4 | Ghorashal 108 MW PP (Regent) |  | Gas | IPP | 34*3.35 | 108 | 108 | 0 | 0 | 0 | 0 | 108 |  | Gas shortage
5 | Haripur GTPP |  | Gas | PDB | 2*32 | 32 | 20 | 0 | 0 | 0 | 0 |  | 20 | Under maint.
6 | Haripur 412 MW CCPP |  | Gas | EGCB | 1*273+1*139 | 412 | 400 | 402 | 411 | 400 | 412
| Haripur 360 MW CCPP(HPL) |  | Gas | IPP | 1*235+1*125 | 0 | 0 | 0 | 0 | 0 | 0 |  |  | Contract Expired
7 | Meghnaghat 450 MW CCPP(MPL) |  | Gas | IPP | 2*150+1*150 | 450 | 450 | 450 | 450 | 450 | 450
| Meghnaghat 100 MW(IEL) |  | HFO | NENP | 12*8.9 | 0 | 0 | 0 | 0 | 0 | 0 |  |  | Contract Expired
8 | Meghnaghat CCPP(Summit) |  | Gas | IPP | 2*110+1*110 | 335 | 335 | 0 | 0 | 0 | 0 | 335 |  | Gas shortage
| Madanganj 102 PP(Summit) |  | HFO | NENP | 6*17 | 0 | 0 | 0 | 0 | 0 | 0 |  |  | Contract Expired
9 | Madanganj-55 MW PP(Summit) |  | HFO | IPP | 3*17.08+1*11.3 | 55 | 55 | 30 | 55 | 30 | 55
10 | Keraniganj 100 MW PP (Powerpac) |  | HFO | NENP | 8*13.45 | 100 | 75 | 0 | 0 | 13 | 13 | 62 |  | NENP
11 | Narshingdi 22 MW PP (Doreen) |  | Gas | SIPP, REB | 8*2.90 | 22 | 22 | 0 | 0 | 0 | 0 |  |  | Contract Expired
12 | 210 MW Siddhirgonj TPP |  | Gas | PDB | 1*210 | 210 | 115 | 0 | 0 | 0 | 0 |  | 115 | Under maint.
13 | Siddhirgonj 2*120 MW GTPP |  | Gas | EGCB | 2*105 | 210 | 210 | 0 | 0 | 0 | 0 | 210 |  | Gas shortage
14 | Siddhirganj 335 MW CCPP |  | Gas | EGCB | 1*217+118 | 335 | 335 | 330 | 335 | 335 | 335
15 | Gagnagar 102 MW PP (Digital Power) |  | HFO | IPP | 12*8.924 | 102 | 102 | 8 | 8 | 8 | 8 | 94 |  | Fuel shortage
16 | Katpotti 52 MW PP (Sinha) |  | HFO | IPP | 7*7.9 | 51 | 0 | 0 | 0 | 0 | 0 |  |  | Contract Expired
17 | Kamalaghat 54 MW PP(Banco Energy) |  | HFO | IPP | 3*18 | 54 | 54 | 17 | 35 | 17 | 35 | 19 |  | Fuel shortage
18 | Kodda 150 MW PP |  | HFO | BPDB-RPCL | 9*17.06 | 149 | 149 | 48 | 130 | 48 | 149
19 | Manikganj 55 MW PP (Northern) |  | HFO | IPP | 3*19.3 | 55 | 55 | 17 | 35 | 17 | 35 | 20
20 | Nababganj 55 MW PP (Southern power ) |  | HFO | IPP | 3*19.3 | 55 | 55 | 0 | 35 | 17 | 35 | 20 |  | Fuel shortage
21 | Bosila 108 MW PP(CLC) |  | HFO | IPP | 12*8.775+1*3.5 | 108 | 0 | 0 | 0 | 0 | 0
22 | Summit Power,(Madhabdi+Ashulia) |  | Gas | SIPP,REB | 3*3.67+4*8.73 | 80 | 80 | 39 | 39 | 42 | 42 |  | 38 | Engine problem
23 | Maona 33 MW PP(Summit) |  | Gas | SIPP,REB | 4*8.73 | 33 | 33 | 24 | 24 | 24 | 24 |  | 9 | Engine problem
24 | Rupganj 33 MW PP(Summit) |  | Gas | SIPP,REB | 4*8.73 | 33 | 33 | 30 | 27 | 33 | 33
25 | Gazipur 52 MW PP |  | HFO | RPCL | 6*8.9 | 52 | 52 | 25 | 25 | 25 | 25 | 27 |  | Fuel shortage
26 | Tongi 80 MW GTPP |  | Gas | PDB | 1* 105 | 105 | 105 | 0 | 0 | 0 | 0 | 105 |  | Gas shortage
27 | Kodda 300 MW PP Unit-2 (Summit) |  | HFO | IPP | 18*17.076 | 300 | 300 | 30 | 300 | 45 | 300 |  |  | Fuel shortage
| Bramhangoan 100 MW PP (Aggreko) |  | HSD | IPP | 114*0.959 | 0 | 0 | 0 | 0 | 0 | 0 |  |  | Contract Expired
| Aurahati 100MW PP (Aggreko) |  | HSD | IPP | 0.85*23+0.95*91 | 0 | 0 | 0 | 0 | 0 | 0 |  |  | Contract Expired
28 | Kodda 149 MW PP Unit-1 (Summit) |  | HFO | IPP | 8*18.45+8.97 | 149 | 149 | 51 | 113 | 50 | 149 |  |  | Fuel shortage
29 | Gazipur 100 MW PP |  | HFO | RPCL | 6*17.5 | 105 | 105 | 52 | 105 | 52 | 105
30 | Meghnaghat 104 MW PP (OPCL) |  | HFO | IPP | 18.5*6 | 104 | 104 | 0 | 0 | 0 | 16 | 88 |  | Fuel shortage
31 | Manikgonj 162MW PP(MPGL) |  | HFO | IPP | 9*18 | 162 | 162 | 17 | 90 | 35 | 90 | 72 |  | Fuel shortage
32 | Spectra Solar Plant Ltd. |  | Solar | IPP | 35 | 35 | 35 | 28 | 0 | 35 | 0
33 | Kanchan Purbachal Power Generation Ltd. |  | HFO | IPP | 18.4*3 | 55 | 55 | 18 | 36 | 36 | 36 |  | 19 | Fuel shortage
34 | Meghnaghat Unique power |  | Gas | IPP | 586 | 584 | 584 | 0 | 0 | 0 | 0 | 584 |  | Gas shortage
35 | Summit Meghanghat-2 589 MW(Gas) |  | Gas | IPP | 589 | 583 | 583 | 0 | 0 | 0 | 0 | 583 |  | Gas shortage
| Meghnaghat (Reliance) 718MW CCPP |  | Gas | IPP | 718 | 0 | 0 | 0 | 0 | 0 | 0 |  |  | On test.
| Dhaka area Total |  |  |  |  | 6268 | 5915 | 1616 | 2253 | 1712 | 2347 | 2697 | 826
36 | Chattogram TPP-1 |  | Gas | PDB | 1*210 | 210 | 180 | 0 | 0 | 0 | 0 | 180 |  | Gas shortage
| Chattogram TPP-2 |  | Gas | PDB | 1*210 | 210 | 180 | 0 | 0 | 0 | 0 |  | 180 | Under maint
37 | Raozan 25 MW PP |  | HFO | RPCL | 3*8.9 | 25 | 25 | 0 | 25 | 8 | 25
38 | Teknaf 20MW PP (Solartech) |  | Solar | IPP | 20 | 20 | 20 | 19 | 0 | 20 | 0
39 | Patenga 50MW PP (Baraka) |  | HFO | IPP | 8*6.98 | 50 | 50 | 44 | 50 | 50 | 50
40 | Karnaphuli Hydro PP Unit-1,2,3,4, 5 |  | Hydro | PDB | 2*40+3*50 | 230 | 230 | 176 | 170 | 176 | 176 | 54 |  | Low water level
41 | Sikalbaha 225MW CCPP |  | Gas/HSD | PDB | 1*150+1*75 | 225 | 225 | 220 | 223 | 225 | 225
42 | Sikalbaha Peaking GT |  | Gas/HSD | PDB | 1*150 | 150 | 150 | 0 | 0 | 0 | 0 |  | 150 | Under maint
43 | Sikalbaha 105 MW PP (Baraka Sikalbaha) |  | HFO | IPP | 6*17.5 | 105 | 105 | 0 | 17 | 17 | 17 | 88 |  | Fuel shortage
44 | Hathazari 100 MW peaking PP |  | HFO | PDB | 11*8.9 | 98 | 98 | 47 | 77 | 50 | 80 |  | 18 | Engine problem
45 | Dohazari -Kalaish 100 MW Peaking |  | HFO | PDB | 6*17 | 102 | 102 | 65 | 84 | 65 | 84 |  | 18 | Engine problem
| Juldah 100 MW Unit-1 (Acorn) |  | HFO | NENP | 8*13.45 | 0 | 0 | 0 | 0 | 0 | 0 |  |  | Contract Expired
46 | Juldah 100 MW PP Unit-3 (Acorn) |  | HFO | IPP | 8*13.5 | 100 | 100 | 50 | 100 | 50 | 100
| Barabkunda 22 MW PP (Regent) |  | Gas | SIPP, PDB | 8*2.90 | 0 | 0 | 0 | 0 | 0 | 0 |  |  | Contract Expired
* | Malancha, Ctg. EPZ (United) |  | Gas |  | 5*8.73+3*9.34 |  | 0 | 3 | 18 | 5 | 15
47 | Chattogram 108 MW PP (ECPV) |  | HFO | IPP | 16*7 | 108 | 108 | 30 | 32 | 31 | 31 | 77 |  | Fuel shortage
48 | Kaptai 7 MW Solar PP |  | Solar | PDB | 7.4 MW | 7 | 7 | 4 | 0 | 5 | 0
49 | Anwara 300 MW PP (United) |  | HFO | IPP | 17*17+24 | 300 | 300 | 52 | 52 | 52 | 52 | 248 |  | Fuel shortage
50 | Jodiac Power |  | HFO | IPP | 3*18.55+1*3.6 | 54 | 54 | 35 | 35 | 35 | 35 | 19 |  | Fuel shortage
51 | Karnaphuli Power Ltd. |  | HFO | IPP | 18.415*6+6.5 | 110 | 110 | 17 | 17 | 17 | 17 | 93 |  | Fuel shortage
52 | Juldah unit-2 (Acorn) |  | HFO | IPP | 8*13.6 | 100 | 100 | 12 | 12 | 12 | 12 | 88 |  | Fuel shortage
53 | Anlima Energy Ltd. |  | HFO | IPP | 6*21.2 | 116 | 116 | 53 | 53 | 53 | 53 | 63 |  | Fuel shortage
54 | Mirsharai 150 MW |  | HFO | BPDB-RPCL | 18.5*9 | 163 | 163 | 17 | 160 | 17 | 160
55 | SS Power I |  | Coal | IPP | 2*612 | 1224 | 1224 | 727 | 900 | 950 | 950 |  | 274 | Machine problem
56 | Cox's Bazar Wind |  | Wind | IPP | 66 | 60 | 60 | 0 | 0 | 5 | 10 |  |  | On test.
57 | Matarbari 2*600 MW (CPGCL) |  | Coal | CPGCL | 2*575 | 1150 | 1150 | 0 | 0 | 0 | 0 | 1150 |  | Coal shortage
| Mirsharai 150 MW (Gas) |  | Gas | BPDB-RPCL | 18.5*9 | 0 | 0 | 0 | 0 | 0 | 0 |  |  | On test.
| Chattogram area Total |  |  |  |  | 4917 | 4857 | 1571 | 2025 | 1843 | 2092 | 2060 | 640
| Ashuganj TPP Unit- 3 |  | Gas | APSCL | 1*150 | 0 | 0 | 0 | 0 | 0 | 0
| Ashuganj TPP Unit- 4 |  | Gas | APSCL | 1*150 | 0 | 0 | 0 | 0 | 0 | 0
| Ashuganj TPP Unit- 5 |  | Gas | APSCL | 1*150 | 0 | 0 | 0 | 0 | 0 | 0
58 | Ashuganj 225 MW CCPP |  | Gas | APSCL | 1*142+1*75 | 221 | 221 | 209 | 211 | 215 | 215
59 | Ashuganj 450 MW CCPP(North) |  | Gas | APSCL | 1*360 | 360 | 360 | 330 | 315 | 310 | 310 |  |  | FGMO
60 | Ashuganj 450 MW CCPP(South) |  | Gas | APSCL | 1*360 | 360 | 360 | 0 | 0 | 0 | 0 |  | 360 | Under maint.
61 | Ashuganj 420 MW CCPP(East) |  | Gas | APSCL | 284*1+116*1 | 400 | 400 | 385 | 340 | 400 | 400
62 | Ashuganj 50 MW PP |  | Gas | APSCL | 14*3.968 | 53 | 45 | 41 | 25 | 40 | 40
63 | Ashuganj 55 MW PP (Precision) |  | Gas | NENP | 0 | 55 | 55 | 18 | 5 | 5 | 5 | 50 |  | Gas shortage
64 | Ashuganj 195 MW PP (APSCL-United) |  | Gas | IPP | 20*9.73+1*16 | 195 | 195 | 25 | 8 | 8 | 8 | 187 |  | Gas shortage
65 | Ashuganj 51 MW PP (Midland) |  | Gas | IPP | 6*9.34 | 51 | 51 | 43 | 43 | 43 | 43
66 | Ashuganj 150 MW PP (Midland) |  | HFO | IPP | 23*7.015 | 150 | 150 | 13 | 27 | 20 | 100 | 50 |  | Fuel shortage
67 | Titas 50 MW Peaking PP |  | HFO | PDB | 6*8.92 | 52 | 52 | 30 | 42 | 42 | 42 |  | 10 | Engine problem
68 | Chandpur 150 MW CCPP |  | Gas | PDB | 1*106+1*57 | 163 | 163 | 50 | 46 | 50 | 50 | 113 |  | Gas shortage
69 | Chandpur 200 MW (Desh energy) |  | HFO | IPP | 12*18.4 | 200 | 200 | 155 | 200 | 100 | 200
70 | Feni 11 MW PP (Doreen) |  | Gas | SIPP, REB | 4*2.90 | 11 | 11 | 0 | 0 | 0 | 0 |  |  | Contract Expired
** | Impoprt (Tripura) |  |  | Imported power | 0 | 160 | 160 | 58 | 72 | 66 | 82
| Jangalia 33 MW PP (Summit) |  | Gas | SIPP, PDB | 4*8.73 | 0 | 0 | 0 | 0 | 0 | 0 |  |  | Contract Expired
71 | Jangalia 52 MW PP (Lakdanavi) |  | HFO | IPP | 6*8.92 | 52 | 52 | 8 | 34 | 52 | 52
72 | Cumilla 25 MW PP (Summit) |  | Gas | SIPP, REB | 3*3.67+2*6.97 | 25 | 25 | 12 | 18 | 18 | 18 |  | 7 | Engine problem
| Daudkandi 200 MW PP (B.Trac) |  | HSD | IPP | 154*1.4 | 0 | 0 | 0 | 0 | 0 | 0 |  |  | Contract Expired
73 | Feni Lanka Power |  | HFO | IPP | 7*18.415+1*9.78 | 114 | 114 | 34 | 106 | 34 | 106 |  | 8 | Engine problem
74 | Chowmuhani 113 MW |  | HFO | IPP | 12*9.78+2*3.1 | 113 | 113 | 57 | 105 | 65 | 65 | 48 |  | Fuel shortage
75 | Chandpur 115(Doreen) |  | HFO | IPP | 4*18.5+2*22.5 | 115 | 115 | 34 | 75 | 51 | 75 | 40 |  | Fuel shortage
76 | Sonagazi 75 MW Solar Plant |  | Solar | EGCB | 75 | 75 | 75 | 49 | 0 | 70 | 0
| Cumilla Area Total |  |  |  |  | 2925 | 2917 | 1551 | 1672 | 1589 | 1811 | 488 | 385
77 | RPCL 210MW CCPP |  | Gas | IPP | 4*35+1*70 | 210 | 202 | 9 | 15 | 10 | 20 | 182 |  | Gas shortage
78 | Jamalpur 95 MW PP(Powerpac) |  | HFO | IPP | 0 | 95 | 0 | 0 | 0 | 0 | 0
79 | Sarishabari 3 MW Solar Plant |  | Solar | IPP | 1*3 | 3 | 3 | 2 | 0 | 1.6 | 0
80 | Mymensingh 200 MW PP (United) |  | HFO | IPP | 9.78*21 | 200 | 200 | 95 | 95 | 96 | 96 | 104 |  | Fuel shortage
81 | Jamalpur 115 MW PP (United) |  | HFO | IPP | 9.78*12 | 115 | 115 | 56 | 57 | 55 | 56 | 59 |  | Fuel shortage
82 | Sutiakhali 50 MW Solar PP |  | Solar | IPP | 50 | 50 | 50 | 38 | 0 | 50 | 0
83 | Tangail Palli Power Gen 22 MW |  | HFO | IPP | 4*6.7 | 22 | 22 | 4 | 18 | 6 | 18
84 | Bhairob 54.5 MW |  | HFO | IPP | 3*18.2 | 54 | 54 | 17 | 35 | 17 | 35 | 19 |  | Fuel shortage
| Sreepur 150 MW |  | HFO | BPDB-RPCL | 150 | 0 | 0 | 14 | 0 | 0 | 0
| Mymensingh Area Total |  |  |  |  | 749 | 646 | 235 | 220 | 235.6 | 225 | 182 | 0
85 | Fenchugonj CCPP Phase-1 |  | Gas | PDB | 2*32+1*33 | 97 | 70 | 0 | 0 | 0 | 0 |  | 70 | Gas shortage
86 | Fenchugonj CCPP Phase-2 |  | Gas | PDB | 2*35+1*35 | 104 | 90 | 30 | 30 | 30 | 30 |  | 60 | Gas shortage
87 | Kushiara 163 MW CCPP (KP) |  | Gas | IPP | 1*109+1*54 | 163 | 163 | 163 | 163 | 163 | 163
88 | Shajibazar 330 MW CCPP |  | Gas | PDB | 3*110 | 330 | 330 | 0 | 0 | 0 | 0 |  | 330 | Under maint.
89 | Fenchugonj 51 MW PP (Barakatullah) |  | Gas | RPP | 19*2.90 | 51 | 51 | 0 | 0 | 0 | 0 |  |  | Contract Expired
90 | Fenchuganj 44 MW (Energyprima) |  | Gas | NENP | 12*3.3+5*2 | 50 | 50 | 5 | 5 | 5 | 5 | 45 |  | Gas shortage
91 | Hobiganj 11 MW PP Cofidence-E |  | Gas | SIPP, REB | 4*2.90 | 11 | 11 | 2 | 2 | 5 | 5 |  | 6 | Engine problem
92 | Shahjibazar GTPP Unit- 8 & 9 |  | Gas | PDB | 2*35 | 70 | 66 | 53 | 53 | 60 | 60
93 | Shahjibazar 86 MW PP (Shahjibazar) |  | Gas | RPP | 32*2.90 | 86 | 86 | 31 | 31 | 31 | 31 | 55 |  | Gas shortage
94 | Shahjibazar 100 MW GTPP |  | Gas | PDB | 1*100 | 100 | 100 | 0 | 0 | 0 | 0
95 | Sylhet 225 MW CCPP |  | Gas | PDB | 1*142+1*89 | 231 | 231 | 125 | 128 | 130 | 130 |  | 101 | ST Under Maint.
96 | Sylhet 20 MW GTPP |  | Gas | PDB | 1*20 | 20 | 20 | 0 | 0 | 0 | 0 | 20 |  | Gas shortage
| Sylhet 50 MW PP (EPL) |  | Gas | NENP | 27*2 | 0 | 0 | 0 | 0 | 0 | 0 |  |  | Contract Expired
97 | Shahjahanulla 25 MW PP |  | Gas | SIPP, REB | 3*9.34 | 25 | 25 | 0 | 13 | 13 | 13 |  | 12 | Engine problem
98 | Bibiana-II 341 MW CCPP (Summit) |  | Gas | IPP | 1*222+1*119 | 341 | 341 | 320 | 305 | 300 | 300 |  |  | FGMO
99 | Bibiyana-III 400 MW CCPP |  | Gas | PDB | 285*1+134*1 | 400 | 400 | 388 | 387 | 385 | 385 |  |  | FGMO
| Sylhet 10MW PP (Desh) |  | Gas | RPP | 6*1.95 | 0 | 0 | 0 | 0 | 0 | 0 |  |  | Contract Expired
100 | Bibiyana South 400 MW |  | Gas | PDB | 400 MW | 383 | 383 | 373 | 350 | 350 | 350
| Sylhet Area Total |  |  |  |  | 2462 | 2417 | 1490 | 1467 | 1472 | 1472 | 120 | 579
101 | Bheramara GTPP Unit-3 |  | HSD | PDB | 1*20 | 20 | 16 | 0 | 0 | 0 | 0 | 16 |  | Fuel conservation
** | Bheramara (HVDC ) |  | 0 | Imported power | 2*500 | 1000 | 1000 | 905 | 758 | 920 | 920
| Khulna 115 PP MW (KPCL-2) |  | HFO | NENP | 7*17 | 0 | 0 | 0 | 0 | 0 | 0 |  |  | Contract Expired
102 | Faridpur 50 MW Peaking PP |  | HFO | PDB | 8*6.89 | 54 | 54 | 6 | 21 | 20 | 35 |  | 19 | Engine problem
103 | Khulna 225 MW CCPP |  | HSD | NWPGCL | 1*150+1*75 | 230 | 230 | 0 | 0 | 0 | 0 | 230 |  | Fuel shortage
104 | Gopalganj 100 MW Peaking PP |  | HFO | PDB | 16*6.98 | 109 | 109 | 0 | 55 | 30 | 50 |  | 59 | Engine problem
105 | Bheramara 410 MW CCPP |  | Gas | NWPGCL | 1*278+1*132 | 410 | 410 | 295 | 267 | 300 | 350 | 60 |  | Gas shortage
| Noapara 40 MW PP (Khanjahan Ali) |  | HFO | NENP | 5*8.5 | 0 | 0 | 0 | 0 | 0 | 0 |  |  | Contract Expired
| Noapara 100 MW PP (Bangla Trac) |  | HSD | IPP | 70*1.4 | 0 | 0 | 0 | 0 | 0 | 0 |  |  | Contract Expired
106 | Rupsha 105 MW PP (Orion rupsha) |  | HFO | IPP | 6*18.445 | 105 | 105 | 0 | 0 | 0 | 17 | 88 |  | Fuel shortage
107 | Madhumati 100 MW PP |  | HFO | NWPGCL | 6*18 | 105 | 105 | 0 | 0 | 0 | 0
108 | Mongla Orion 100 MW Solar PP |  | Solar | IPP | 100 | 100 | 100 | 72 | 0 | 100 | 0
109 | Khulna 330 MW CCPP (OIL) |  | Gas/HSD | PDB | 1*220+1*110 | 336 | 336 | 0 | 0 | 0 | 0
110 | Rampal 1320 MW (BIFPCL) |  | Coal | NTPC&BPDB | 617*2 | 1234 | 1234 | 368 | 621 | 360 | 617 | 617 |  | Coal shortage
| Kulna 225 MW CCPP (GAS) |  | Gas | NWPGCL | 0 | 0 | 0 | 0 | 0 | 0 | 0 |  |  | On test.
| Khulna Area Total |  |  |  |  | 3703 | 3699 | 1646 | 1722 | 1730 | 1989 | 1011 | 78
111 | Barisal 110 MW PP (Summit ) |  | HFO | IPP | 7*17.076 | 110 | 110 | 16 | 96 | 16 | 110 |  |  | fuel shoprtage
112 | Bhola 33 MW PP (Venture) |  | Gas | NENP | 1*34.50 | 40 | 10 | 5 | 9 | 10 | 10
113 | Bhola 225 MW CCPP |  | Gas | PDB | 2*63+1*68 | 194 | 194 | 123 | 127 | 120 | 123 |  | 71 | Machine problem
| Bhola 95 MW PP (Aggreko) |  | Gas | QRPP | 96*1.10 | 0 | 0 | 0 | 0 | 0 | 0 |  |  | Contract Expired
114 | Payra 1320 MW |  | Coal | BCPCL | 2*622 | 1244 | 1244 | 1220 | 1200 | 1244 | 1244
115 | Bhola Nutan Biddut BD LTD |  | Gas | IPP | 220 | 220 | 220 | 220 | 220 | 220 | 220
116 | United Payra Power Ltd. |  | HFO | IPP | 8*18.5+1*9.5 | 150 | 150 | 17 | 150 | 17 | 150
117 | Barisal 307 MW |  | Coal | IPP | 307*1 | 307 | 307 | 0 | 0 | 0 | 0 |  | 307 | Under maint
118 | Barisal 1 MW Solar Plant |  | Solar | PDB | 1 | 1 | 1 | 0 | 0 | 0 | 0
| Barisal Area Total |  |  |  |  | 2266 | 2236 | 1601 | 1802 | 1627 | 1857 | 0 | 378
119 | Baghabari 71 MW GTPP |  | Gas | PDB | 1*71 | 71 | 71 | 0 | 0 | 0 | 0 | 71 |  | Gas shortage
| Baghabari 100 MW GTPP |  | Gas | PDB | 1*100 | 100 | 100 | 0 | 0 | 0 | 0 | 100 |  | Gas shortage
120 | Baghabari 50 MW Peaking PP |  | HFO | PDB | 6*8.9 | 52 | 52 | 0 | 39 | 45 | 45 |  | 7 | Engine problem
121 | Bera 70 MW Peaking PP |  | HFO | PDB | 9*8.29 | 71 | 71 | 0 | 6 | 0 | 25 |  | 46 | Engine problem
122 | Amnura 50 MW PP(Sinha) |  | HFO | NENP | 7*7.79 | 50 | 28 | 0 | 0 | 0 | 0
| Katakhali 50 MW PP (Northern) |  | HFO | QRPP | 6*8.9 | 0 | 0 | 0 | 0 | 0 | 0 |  |  | Contract Expired
123 | Katakhali 50 MW Peaking PP |  | HFO | PDB | 6*8.7 | 50 | 50 | 37 | 42 | 26 | 40 |  | 10 | Engine problem
124 | Sirajgonj 225MW CCPP Unit-1 |  | Gas/HSD | NWPGCL | 1*150+1*75 | 210 | 210 | 167 | 159 | 0 | 0 |  | 210 | Air filter replacement
125 | Sirajgonj 225MW CCPP Unit-2 |  | Gas/HSD | NWPGCL | 1*150+1*75 | 220 | 220 | 0 | 0 | 180 | 180 | 40 |  | Gas shortage
126 | Sirajgonj 225MW CCPP Unit-3 |  | Gas/HSD | NWPGCL | 1*141 | 220 | 220 | 0 | 0 | 0 | 0 | 220 |  | Gas shortage
127 | Sirajgonj 400 MW CCPP Unit-4 |  | Gas/HSD | IPP, SNWPGCL | 1*282+1*132 | 414 | 414 | 414 | 370 | 414 | 414 |  |  | FGMO
128 | Santahar 50 MW Peaking PP |  | HFO | PDB | 6*8.7 | 50 | 50 | 15 | 30 | 22 | 30 |  | 20 | Engine problem
| Bogra 22 MW PP (GBB) |  | Gas | RPP | 0 | 0 | 0 | 0 | 0 | 0 | 0 |  |  | Contract Expired
| Bogura 20 MW PP (Energyprima) |  | Gas | NENP | 5*3.3+5*2 | 0 | 0 | 0 | 0 | 0 | 0 |  |  | Contract Expired
129 | Ullapara 11 MW PP (Summit) |  | Gas | SIPP, REB | 4*2.90 | 11 | 11 | 5 | 11 | 5 | 11
130 | Natore 52 MW PP (Rajlanka) |  | HFO | IPP | 6*8.92 | 52 | 52 | 0 | 0 | 0 | 0 | 52 |  | Fuel shortage
131 | Chapainawabganj 100 MW Peaking PP |  | HFO | PDB | 12*8.924 | 104 | 104 | 0 | 96 | 50 | 95 |  | 9 | Engine problem
| Baghabari 200 MW PP (Paramount) |  | HSD | IPP | 135*1.6 | 0 | 0 | 0 | 0 | 0 | 0 |  |  | Contract Expired
132 | Bagura 113 MW PP (Confidence)-2 |  | HFO | IPP | 6*18.55+7.2 | 113 | 113 | 70 | 94 | 113 | 113
133 | Confidence Power Bogura Unit-1 113 MW |  | HFO | IPP | 6*18.55 | 113 | 113 | 95 | 95 | 113 | 113
134 | Sirajgonj 6.55 MW Solar |  | Solar | NWPGCL | 1*6 | 6 | 6 | 5 | 0 | 6 | 0
** | Adani Power Jharkhanda Ltd |  | Coal | Imported power | 748*2 | 1496 | 1496 | 733 | 725 | 700 | 700
135 | Sirajganj 68 MW Solar Park |  | Solar | NWPGCL | 68 | 68 | 68 | 48 | 0 | 29 | 0
| Pabna Solar 100 MW |  | Solar | IPP | 100 | 0 | 0 | 95 | 0 | 47 | 0
| Rajshahi Area Total |  |  |  |  | 3471 | 3449 | 1684 | 1667 | 1750 | 1766 | 483 | 302
136 | Barapukuria TPP Unit-1 |  | Coal | PDB | 1*125 | 125 | 85 | 65 | 64 | 65 | 65 |  | 20
| Barapukuria TPP Unit-2 |  | Coal | PDB | 1*125 | 125 | 85 | 0 | 0 | 0 | 0 |  | 85 | Under maint
137 | Barapukuria 275 MW TPP Unit-3 |  | Coal | PDB | 1*275 | 274 | 274 | 170 | 133 | 170 | 170 |  | 104 | Machine problem
138 | Rangpur 20 MW GTPP |  | HSD | PDB | 1*20 | 20 | 20 | 0 | 0 | 0 | 0 | 20
139 | Saidpur 20 MW GTPP |  | HSD | PDB | 1*20 | 20 | 20 | 0 | 0 | 0 | 0 | 20
140 | Rangpur 113 MW PP (Confidence) |  | HFO | IPP | 9*6.984+7*7.015+3.15*2 | 113 | 113 | 70 | 113 | 113 | 113
141 | Sympa Solar Power 8MW |  | Solar | IPP | 8 MW | 8 | 8 | 5 | 0 | 8 | 0
142 | Energypac Power Venture Thakurgaon Ltd. |  | HFO | IPP | 115 | 115 | 115 | 35 | 115 | 54 | 115
143 | Intraco Solar 30 MW |  | Solar | IPP | 1*30 | 30 | 30 | 35 | 0 | 30 | 0
144 | Teesta Solar Limited |  | Solar | IPP | 16*12.5 | 200 | 200 | 173 | 0 | 170 | 0
| Rangpur Area Total |  |  |  |  | 1030 | 950 | 553 | 425 | 610 | 463 | 40 | 209
| Total |  |  |  |  | 27791 | 27086 | 11947 | 13253 | 12568.6 | 14022 | 7081 | 3397
A. |  | 2024-11-04 | (Yesterday) |  |  |  |  | Monday
1 | Highest Generation : |  |  | 13253 | MW at | 19:30 | hrs | 11 Evening Peak Hour : | [5 empty] | 19:30 | hrs.
2 | Minimum Generation : |  |  | 9945 | MW at | 6:00 | hrs | 12 Max. Demand (Generation end) at evening peak hour : | [5 empty] | 13360 | MW
3 | Day peak Generation : |  |  | 11947 | MW at | 12:00 | hrs | 13 Max. Demand (Substation end) at evening peak hour : | [5 empty] | 12826.14 | MW
4 | Evening peak Generation : |  |  | 13253 | MW at | 19:30 | hrs | 14 Load Shed (Substation end) at evening peak hour : | [5 empty] | 102 | MW
5 | Total Energy Generation : |  | 282.6523 | MKWHr | By Solar | 3.7727 | MKWHr
| By Gas : | 123.9245 | MKWHr |  | By Oil: | 46.6274 | MKWHr | 15. Area wise Demand (S/S end), Supply (S/S end) & | [5 empty] | 16. Hourly Load Shed during
| By Coal : | 63.6814 | MKWHr |  | By Hydro: | 4.2021 | MKWHr | Load Shed (S/S end) at Evening peak hour in MW : | [5 empty] | Evening Peak hours :
| By Adani: | 17.46 | MKWHr |  | By Wind: | 0.00528 | MKWHr | Area | Demand | Supply |  | Loadshed |  | Time |  | Loadshed
6 | Generation Shortfall : |  | For Fuel Limitation = |  |  | 7081 | MW | Dhaka | 4952.54 | 4932.54 |  | 20 |  | 18:00 |  | 275
|  |  | For Plants S/D or M/C prob = |  |  | 3397 | MW | Chittagong | 1232 | 1232 |  | 0 |  | 19:00 |  | 143
|  |  | Total = |  |  | 10478 | MW | Khulna | 1481.6 | 1481.6 |  | 0 |  | 19:30 |  | 102.185
7 | Total Gas Supplied : |  | 901.64 | MMCFD | **Import Adani: | Taka | 115410600 | Rajshahi | 1173.8 | 1173.8 |  | 0 |  | 20:00 |  | 62.075
8 | Fuel Cost : | i) Gas : | Taka | 367892272.394 | ii) Oil : | Taka | 852752380.35 | Comilla | 1266 | 1266 |  | 0 |  | 21:00 |  | 12.415
|  | iii) Coal : | Taka | 443849222.57 | Total | Taka | 1779904475.314 | Mymensingh | 1028 | 983 |  | 45 |  | 22:00 |  | 0
9 | Power flow through E-W Interconnectors : |  |  |  | i) Energy | 12112.65 | MKWHr. | Sylhet | 555 | 555 |  | 0 |  | 23:00 |  | 0
| ii) During Peak Demand : |  |  | 884 | MW (W to E) at | 19:30 | hrs | Barisal | 420.2 | 420.2 |  | 0 |  | 24:00 |  | 0
| iii) Maximum : |  |  | 872 | MW at | 20:00 | hrs | Rangpur | 717 | 680 |  | 37
10 | Maximum Temperature in Dhaka was |  |  |  | 32.2°C |  |  | Total | 12826.14 | 12724.14 |  | 102
B. |  | 2024-11-05 | (Today) |  |  |  | Tuesday |  |  | Probable max. temperature in Dhaka |  |  | 32.2°C
Forecast
1 | Maximum Demand* Evening (Generation end) |  |  |  | 13500 | MW |  | 6 Total Load Shed forecast (Substation end) : |  |  |  |  | 0 | MW
2 | Maximum Generation (Generation end) |  |  |  | 14022 | MW |  | 7 Area wise Load Shed forecast (Substation end) :
3 | Maximum Demand* Day (Generation end) |  |  |  | 12200 | MW
4 | Reserve(Generation end) |  |  |  | 522 | MW |  | Dhaka | Chittagong | Khulna | Rajshahi | Comilla | Mymensingh | Sylhet | Barisal | Rangpur
5 | Total Energy Generation |  |  |  | 287.9202 | MKWHr |  | MW | MW | MW | MW | MW | MW | MW | MW | MW
6 | Actual Minimum Generation up to 8:00 hrs. |  |  |  | 10034 | MW at | 6:00 | 0 | 0 | 0 | 0 | 0 | 0 | 0 | 0 | 0
* Import Through HVDC C/B Interconnector : |  |  |  |  | i) Energy | 21.4065 | MKWHr. | ii) HVDC Flow at Peak Time |  | 758 | MW at | 19:30 | hrs.
* Import Through Comilla C/B Interconnector : |  |  |  |  | i) Energy | 1.5725 | MKWHr. | iii) Maximum HVDC Flow : |  | 906 | MW at | 1:00 | hrs.
*Cost for HVDC, Tripura & Solar energy is not usually included in the total fuel cost.
Water Level of Kaptai Lake at 06:00 hr (ft): |  |  |  |  | (a) Yesterday : | 100.87 |  | (b) Today: | 100.53 |  | (c) Rule Curve: |  | 108.6
|  |  |  | Sub Divisional Engineer | [6 empty] | Executive Engineer
|  |  |  | Network Operation Division | [6 empty] | Network Operation Division

## YesterdayGen
2024-11-04 | [21 empty] | BR
Plant Name | Ghorasal TPP (Unit-1&2) | Ghorasal Repowered CCPP:Unit-3 (GT | Ghorasal Repowered CCPP Unit-4 | Ghorasal TPP Unit-5 | Ghorasal 365 MW CCPP Unit-7 | Ghorashal 108 MW PP (Regent) | Ghorashal 78.5 MW PP(MAX) | Haripur 412 MW CCPP | Haripur 360 MW CCPP(HPL) | Plant Removed | Haripur GTPP | Meghnaghat 450 MW CCPP(MPL) | Meghnaghat CCPP(Summit) | Meghnaghat 100 MW(IEL) | Madanganj 102 PP(Summit) | Madanganj-55 MW PP(Summit) | Siddhirganj 335 MW CCPP | 210 MW Siddhirgonj TPP | Siddhirgonj 2*120 MW GTPP | Siddhirganj 100 PP(Dutch Bangla) | Gagnagar 102 MW PP (Digital Power) | Kodda 150 MW PP | Keraniganj 100 MW PP (Powerpac) | Bosila 108 MW PP(CLC) | Pagla (DPA ) | Katpotti 52 MW PP (Sinha) | Kamalaghat 54 MW PP(Banco Energy) | Manikganj 55 MW PP (Northern) | Nababganj 55 MW PP (Southern power ) | Narshingdi 22 MW PP (Doreen) | Summit Ashulia | Summit Madhabdi | Maona 33 MW PP(Summit) | Rupganj 33 MW PP(Summit) | Gazipur 52 MW PP | Tongi 80 MW GTPP | Karnaphuli Hydro PP Unit-1, 2 & 3 | Karnaphuli Hydro PP Unit-4 & 5 | Chattogram TPP-1 | Chattogram TPP-2 | Raozan 25 MW PP | Sikalbaha 225MW CCPP (Gas) | Sikalbaha 225MW CCPP(Oil) | Sikalbaha 150MW GTPP | Sikalbaha 150MW GTPP(Oil) | Plant Removed | Tangail Palli Power Gen 22 MW | Hathazari 100 MW peaking PP | Dohazari -Kalaish 100 MW Peaking | Juldah 100 MW Unit-1 (Acorn) | Chattogram 108 MW PP (ECPV) | Patenga 50MW PP (Baraka) | Barabkunda 22 MW PP (Regent) | Malancha, Ctg. EPZ (United) | Ashuganj TPP Unit- 3 | Ashuganj TPP Unit- 4 | Ashuganj TPP Unit- 5 | Ashuganj 450 MW CCPP(North) | Ashuganj 450 MW CCPP(South) | Ashuganj 225 MW CCPP | Ashuganj 195 MW PP (APSCL-United) | Chandpur 150 MW CCPP | Ashuganj 50 MW PP | Ashuganj 55 MW PP (Precision) | Ashuganj 53MW PP (United) | Ashuganj 51 MW PP (Midland) | B.Baria (Aggreko) 85MW | Titas 50 MW Peaking PP | Jangalia 52 MW PP (Lakdanavi) | Feni 22 MW PP (Doreen) | Feni 11 MW PP (Doreen) | Jangalia 33 MW PP (Summit) | Cumilla 25 MW PP (Summit) | Impoprt (Tripura) | RPCL 210MW CCPP | Jamalpur 95 MW PP(Powerpac) | Tangail 22 MW PP (Doreen) | Sarishabari 3 MW Solar Plant | Fenchugonj CCPP Phase-1 | Fenchugonj CCPP Phase-2 | Fenchugonj 51 MW PP (Barakatullah) | Fenchuganj 44 MW (Energyprima) | Kushiara 163 MW CCPP (KP) | Shajibazar 330 MW CCPP | Shahjibazar GTPP Unit- 8 & 9 | Shahjibazar 86 MW PP (Shahjibazar) | Shahjibazar 50MW PP (EPL) | Sylhet 225 MW CCPP | Sylhet 20 MW GTPP | Sylhet 50 MW PP (EPL) | Sylhet 10MW PP (Desh) | Bibiana-II 341 MW CCPP (Summit) | Shahjahanulla 25 MW PP | Hobiganj 11 MW PP Cofidence-E | Daudkandi 200 MW PP (B.Trac) | Kodda 300 MW PP Unit-2 (Summit) | Keranigonj 300 MW PP (APR) | Bramhangoan 100 MW PP (Aggreko) | Mymensingh 200 MW PP (United) | Aurahati 100MW PP (Aggreko) | Kodda 149 MW PP Unit-1 (Summit) | Teknaf 20MW PP (Solartech) | Juldah 100 MW PP Unit-3 (Acorn) | Chandpur 200 MW (Desh energy) | Ashuganj 150 MW PP (Midland) | Bibiyana-III 400 MW CCPP | Jamalpur 115 MW PP (United) | Gazipur 100 MW PP | Sikalbaha 105 MW PP (Baraka Sikalbaha) | Kaptai 7 MW Solar PP | Anwara 300 MW PP (United) | Jodiac Power | Karnaphuli Power Ltd. | Feni Lanka Power | Chowmuhani 113 MW | Juldah unit-2 (Acorn) | Bibiyana South 400 MW | Meghnaghat 104 MW PP (OPCL) | Sutiakhali 50 MW Solar PP | Manikgonj 162MW PP(MPGL) | Anlima Energy Ltd. | Shahjibazar 100 MW GTPP | Bhairob 54.5 MW | Spectra Solar Plant Ltd. | Chandpur 115(Doreen) | Kanchan Purbachal Power Generation Ltd. | Ashuganj 420 MW CCPP(East) | Mirsharai 150 MW (Oil) | Mirsharai 150 MW (Gas) | SS Power I | Cox's Bazar Wind | Matarbari 2*600 MW (CPGCL) | Meghnaghat Unique power | Summit Meghanghat-2 589 MW(Gas) | Sonagazi 75 MW Solar Plant | Meghnaghat (Reliance) 718MW CCPP | Sreepur 150 MW | EasternBlank | Bheramara (HVDC ) | Bheramara GTPP Unit-3 | Bheramara 410 MW CCPP | Khulna 115 MW PP (KPCL-1 & 3) | Khulna 115 PP MW (KPCL-2) | Khulna 225 MW CCPP | Khulna 60MW | Khulna (Aggreeco) 55MW | Faridpur 50 MW Peaking PP | Gopalganj 100 MW Peaking PP | Noapara 40 MW PP (Khanjahan Ali) | Bhola 225 MW CCPP | Bhola 33 MW PP (Venture) | Barisal 110 MW PP (Summit ) | Barisal GT PP Unit-1& 2 | Baghabari 100 MW GTPP | Baghabari 71 MW GTPP | Baghabari 50 MW Peaking PP | Bera 70 MW Peaking PP | Chapainawabganj 100 MW Peaking PP | Amnura 50 MW PP(Sinha) | Katakhali 50 MW PP (Northern) | Katakhali 50 MW Peaking PP | Natore 52 MW PP (Rajlanka) | Santahar 50 MW Peaking PP | Bogra 22 MW PP (GBB) | Bogura 20 MW PP (Energyprima) | Ullapara 11 MW PP (Summit) | Barapukuria TPP Unit-1 | Barapukuria TPP Unit-2 | Barapukuria 275 MW TPP Unit-3 | Rangpur 20 MW GTPP | Saidpur 20 MW GTPP | Sirajgonj 225MW CCPP Unit-1 (Gas) | Sirajgonj 225MW CCPP Unit-1(Oil) | Sirajgonj 225 MW CCPP Unit-2 (Gas) | Sirajgonj 225 MW CCPP Unit-2 (Oil) | Bhola 95 MW PP (Aggreko) | Noapara 100 MW PP (Bangla Trac) | Sirajgonj 225MW CCPP Unit-3 (Gas) | Sirajgonj 225MW CCPP Unit-3 (Oil) | Sirajgonj 400 MW CCPP Unit-4 | Rupsha 105 MW PP (Orion rupsha) | Baghabari 200 MW PP (Paramount) | Bagura 113 MW PP (Confidence)-2 | Madhumati 100 MW PP | Rangpur 113 MW PP (Confidence) | Sirajgonj 400MW CCPP Unit-4 (Oil) | Sympa Solar Power 8MW | Confidence Power Bogura Unit-1 113 MW | Payra 1320 MW | Bhola Nutan Biddut BD LTD (GAS) | Bhola Nutan Biddut BD LTD (OIL) | United Payra Power Ltd. | Sirajgonj 6.55 MW Solar | Mongla Orion 100 MW Solar PP | Energypac Power Venture Thakurgaon Ltd. | Khulna 330 MW CCPP (OIL) | Khulna 330 MW CCPP (GAS) | Rampal 1320 MW (BIFPCL) | Intraco Solar 30 MW | Barisal 307 MW | Adani Power Jharkhanda Ltd | Teesta Solar Limited | Kulna 225 MW CCPP (GAS) | Barisal 1 MW Solar Plant | Sirajganj 68 MW Solar Park | Pabna Solar 100 MW | WesternBlank | Eastern Grid Total | Western Grid Total | Total (MW) | Gas (Public) | HVDC | Gas (Private) | HSD (Private) | HFO (Private) | Coal | Hydro | HSD (Public) | HFO (Public) | Tripura | Adani | Solar | Wind | Shortage | Water Level
1:00 | 0 | 0 | 0 | 0 | 0 | 0 | 0 | 387 | 0 |  | 0 | 450 | 0 | 0 | 0 | 0 | 335 | 0 | 0 | 0 | 0 | 48 | 0 | 0 | 0 | 0 | 0 | 0 | 0 | 0 | 18 | 22 | 23 | 30 | 8 | 0 | 136 | 40 | 0 | 0 | 8 | 227 | 0 | 0 | 0 |  | 0 | 71 | 84 | 0 | 32 | 32 | 0 | 36 | 0 | 0 | 0 | 315 | 0 | 214 | 0 | 35 | 10 | 5 | 0 | 51 | 0 | 43 | 8 | 0 | 0 | 0 | 18 | 66 | 24 | 0 | 0 | 0 | 0 | 30 | 0 | 5 | 163 | 0 | 56 | 11 | 0 | 129 | 0 | 0 | 0 | 310 | 13 | 5 | 0 | 30 | 0 | 0 | 97 | 0 | 34 | 0 | 50 | 103 | 13 | 352 | 58 | 17 | 0 | 0 | 68 | 35 | 17 | 106 | 51 | 12 | 340 | 0 | 0 | 17 | 53 | 0 | 17 | 0 | 39 | 18 | 393 | 17 | 0 | 350 | 0 | 0 | 0 | 0 | 0 | 0 | 0 |  | 906 | 0 | 297 | 0 | 0 | 0 | 0 | 0 | 20 | 44 | 0 | 127 | 8 | 64 | 0 | 0 | 0 | 44 | 0 | 80 | 0 | 0 | 35 | 0 | 15 | 0 | 0 | 5 | 65 | 0 | 160 | 0 | 0 | 164 | 0 | 0 | 0 | 0 | 0 | 0 | 0 | 376 | 0 | 0 | 113 | 0 | 113 | 0 | 0 | 95 | 1244 | 220 | 0 | 17 | 0 | 0 | 35 | 0 | 0 | 365 | 0 | 0 | 726 | 0 | 0 | 0 | 0 | 0 |  | 5785 | 5338 | 11123 | 3569 | 906 | 1635 | 0 | 1360 | 2184 | 176 | 0 | 501 | 66 | 726 | 0 | 0 | 455.535 | 100.92
2:00 | 0 | 0 | 0 | 0 | 0 | 0 | 0 | 373 | 0 |  | 0 | 450 | 0 | 0 | 0 | 0 | 335 | 0 | 0 | 0 | 0 | 48 | 0 | 0 | 0 | 0 | 0 | 0 | 0 | 0 | 18 | 22 | 17 | 32 | 8 | 0 | 136 | 40 | 0 | 0 | 8 | 228 | 0 | 0 | 0 |  | 0 | 71 | 84 | 0 | 32 | 32 | 0 | 36 | 0 | 0 | 0 | 315 | 0 | 213 | 0 | 40 | 10 | 5 | 0 | 51 | 0 | 43 | 8 | 0 | 0 | 0 | 18 | 70 | 24 | 0 | 0 | 0 | 0 | 30 | 0 | 5 | 163 | 0 | 56 | 11 | 0 | 129 | 0 | 0 | 0 | 300 | 13 | 5 | 0 | 30 | 0 | 0 | 96 | 0 | 36 | 0 | 50 | 103 | 13 | 341 | 58 | 17 | 0 | 0 | 69 | 35 | 17 | 106 | 40 | 12 | 340 | 0 | 0 | 17 | 53 | 0 | 17 | 0 | 39 | 18 | 393 | 17 | 0 | 360 | 0 | 0 | 0 | 0 | 0 | 0 | 0 |  | 905 | 0 | 293 | 0 | 0 | 0 | 0 | 0 | 20 | 44 | 0 | 127 | 9 | 64 | 0 | 0 | 0 | 44 | 0 | 0 | 0 | 0 | 35 | 0 | 15 | 0 | 0 | 5 | 66 | 0 | 170 | 0 | 0 | 164 | 0 | 0 | 0 | 0 | 0 | 0 | 0 | 324 | 0 | 0 | 113 | 0 | 113 | 0 | 0 | 95 | 1244 | 220 | 0 | 17 | 0 | 0 | 35 | 0 | 0 | 366 | 0 | 0 | 725 | 0 | 0 | 0 | 0 | 0 |  | 5756 | 5213 | 10969 | 3541 | 905 | 1574 | 0 | 1351 | 2206 | 176 | 0 | 421 | 70 | 725 | 0 | 0 | 411.605 | 100.91
3:00 | 0 | 0 | 0 | 0 | 0 | 0 | 0 | 356 | 0 |  | 0 | 450 | 0 | 0 | 0 | 0 | 335 | 0 | 0 | 0 | 0 | 16 | 0 | 0 | 0 | 0 | 0 | 0 | 0 | 0 | 18 | 22 | 17 | 32 | 8 | 0 | 134 | 40 | 0 | 0 | 8 | 228 | 0 | 0 | 0 |  | 0 | 71 | 84 | 0 | 32 | 32 | 0 | 39 | 0 | 0 | 0 | 290 | 0 | 218 | 0 | 50 | 10 | 5 | 0 | 51 | 0 | 43 | 8 | 0 | 0 | 0 | 18 | 68 | 25 | 0 | 0 | 0 | 0 | 30 | 0 | 5 | 120 | 0 | 56 | 11 | 0 | 129 | 0 | 0 | 0 | 285 | 13 | 5 | 0 | 30 | 0 | 0 | 97 | 0 | 35 | 0 | 50 | 103 | 11 | 345 | 58 | 17 | 0 | 0 | 69 | 35 | 17 | 106 | 37 | 12 | 340 | 0 | 0 | 17 | 53 | 0 | 17 | 0 | 39 | 18 | 393 | 17 | 0 | 350 | 0 | 0 | 0 | 0 | 0 | 0 | 0 |  | 905 | 0 | 292 | 0 | 0 | 0 | 0 | 0 | 15 | 44 | 0 | 127 | 8 | 110 | 0 | 0 | 0 | 44 | 0 | 0 | 0 | 0 | 35 | 0 | 0 | 0 | 0 | 5 | 66 | 0 | 170 | 0 | 0 | 164 | 0 | 0 | 0 | 0 | 0 | 0 | 0 | 314 | 0 | 0 | 113 | 0 | 113 | 0 | 0 | 95 | 1244 | 220 | 0 | 17 | 0 | 0 | 35 | 0 | 0 | 367 | 0 | 0 | 733 | 0 | 0 | 0 | 0 | 0 |  | 5628 | 5236 | 10864 | 3518 | 905 | 1508 | 0 | 1392 | 2197 | 174 | 0 | 369 | 68 | 733 | 0 | 0 | 129.88 | 100.9
4:00 | 0 | 0 | 0 | 0 | 0 | 0 | 0 | 354 | 0 |  | 0 | 450 | 0 | 0 | 0 | 0 | 335 | 0 | 0 | 0 | 0 | 16 | 0 | 0 | 0 | 0 | 0 | 0 | 0 | 0 | 18 | 22 | 17 | 32 | 8 | 0 | 134 | 40 | 0 | 0 | 0 | 228 | 0 | 0 | 0 |  | 0 | 71 | 68 | 0 | 31 | 32 | 0 | 31 | 0 | 0 | 0 | 290 | 0 | 216 | 0 | 50 | 10 | 5 | 0 | 51 | 0 | 43 | 8 | 0 | 0 | 0 | 18 | 62 | 25 | 0 | 0 | 0 | 0 | 30 | 0 | 5 | 120 | 0 | 56 | 11 | 0 | 129 | 0 | 0 | 0 | 280 | 13 | 5 | 0 | 0 | 0 | 0 | 97 | 0 | 34 | 0 | 50 | 135 | 13 | 347 | 58 | 17 | 0 | 0 | 52 | 35 | 17 | 34 | 38 | 12 | 310 | 0 | 0 | 17 | 53 | 0 | 17 | 0 | 37 | 18 | 370 | 17 | 0 | 355 | 0 | 0 | 0 | 0 | 0 | 0 | 0 |  | 906 | 0 | 292 | 0 | 0 | 0 | 0 | 0 | 0 | 0 | 0 | 127 | 8 | 110 | 0 | 0 | 0 | 0 | 0 | 0 | 0 | 0 | 0 | 0 | 0 | 0 | 0 | 5 | 66 | 0 | 170 | 0 | 0 | 140 | 0 | 0 | 0 | 0 | 0 | 0 | 0 | 325 | 0 | 0 | 113 | 0 | 113 | 0 | 0 | 95 | 1244 | 180 | 0 | 17 | 0 | 0 | 35 | 0 | 0 | 367 | 0 | 0 | 729 | 0 | 0 | 0 | 0 | 0 |  | 5447 | 5042 | 10489 | 3439 | 906 | 1466 | 0 | 1296 | 2202 | 174 | 0 | 215 | 62 | 729 | 0 | 0 | 0 | 100.89
5:00 | 0 | 0 | 0 | 0 | 0 | 0 | 0 | 347 | 0 |  | 0 | 450 | 0 | 0 | 0 | 0 | 335 | 0 | 0 | 0 | 0 | 16 | 0 | 0 | 0 | 0 | 0 | 0 | 0 | 0 | 20 | 22 | 17 | 32 | 8 | 0 | 133 | 40 | 0 | 0 | 0 | 228 | 0 | 0 | 0 |  | 0 | 0 | 0 | 0 | 31 | 32 | 0 | 39 | 0 | 0 | 0 | 290 | 0 | 217 | 0 | 50 | 10 | 5 | 0 | 51 | 0 | 0 | 8 | 0 | 0 | 0 | 18 | 62 | 24 | 0 | 0 | 0 | 0 | 30 | 0 | 5 | 120 | 0 | 55 | 11 | 0 | 130 | 0 | 0 | 0 | 290 | 13 | 5 | 0 | 0 | 0 | 0 | 97 | 0 | 35 | 0 | 50 | 200 | 13 | 342 | 49 | 17 | 0 | 0 | 69 | 35 | 17 | 34 | 38 | 12 | 310 | 0 | 0 | 17 | 53 | 0 | 0 | 0 | 34 | 18 | 370 | 17 | 0 | 355 | 0 | 0 | 0 | 0 | 0 | 0 | 0 |  | 906 | 0 | 297 | 0 | 0 | 0 | 0 | 0 | 0 | 0 | 0 | 127 | 7 | 32 | 0 | 0 | 0 | 0 | 0 | 0 | 0 | 0 | 0 | 0 | 0 | 0 | 0 | 5 | 66 | 0 | 170 | 0 | 0 | 140 | 0 | 0 | 0 | 0 | 0 | 0 | 0 | 317 | 0 | 0 | 113 | 0 | 34 | 0 | 0 | 95 | 1244 | 180 | 0 | 17 | 0 | 0 | 35 | 0 | 0 | 368 | 0 | 0 | 735 | 0 | 0 | 0 | 0 | 0 |  | 5326 | 4888 | 10214 | 3434 | 906 | 1475 | 0 | 1193 | 2203 | 173 | 0 | 33 | 62 | 735 | 0 | 0 | 0 | 100.88
6:00 | 0 | 0 | 0 | 0 | 0 | 0 | 0 | 342 | 0 |  | 0 | 450 | 0 | 0 | 0 | 0 | 280 | 0 | 0 | 0 | 0 | 16 | 0 | 0 | 0 | 0 | 0 | 0 | 0 | 0 | 20 | 22 | 17 | 32 | 8 | 0 | 133 | 40 | 0 | 0 | 0 | 228 | 0 | 0 | 0 |  | 0 | 0 | 0 | 0 | 31 | 32 | 0 | 38 | 0 | 0 | 0 | 290 | 0 | 216 | 0 | 50 | 10 | 5 | 0 | 51 | 0 | 0 | 8 | 0 | 0 | 0 | 18 | 60 | 25 | 0 | 0 | 0 | 0 | 30 | 0 | 5 | 120 | 0 | 54 | 11 | 0 | 130 | 0 | 0 | 0 | 300 | 13 | 5 | 0 | 0 | 0 | 0 | 97 | 0 | 35 | 0 | 50 | 155 | 13 | 304 | 57 | 17 | 0 | 0 | 52 | 35 | 17 | 17 | 38 | 12 | 310 | 0 | 0 | 17 | 53 | 0 | 0 | 0 | 34 | 18 | 370 | 17 | 0 | 400 | 0 | 0 | 0 | 0 | 0 | 0 | 0 |  | 904 | 0 | 297 | 0 | 0 | 0 | 0 | 0 | 0 | 0 | 0 | 103 | 7 | 16 | 0 | 0 | 0 | 0 | 0 | 0 | 0 | 0 | 0 | 0 | 0 | 0 | 0 | 5 | 68 | 0 | 170 | 0 | 0 | 140 | 0 | 0 | 0 | 0 | 0 | 0 | 0 | 344 | 0 | 0 | 35 | 0 | 34 | 0 | 0 | 35 | 1244 | 180 | 0 | 17 | 0 | 0 | 35 | 0 | 0 | 369 | 0 | 0 | 734 | 0 | 0 | 0 | 0 | 0 |  | 5208 | 4737 | 9945 | 3311 | 904 | 1511 | 0 | 968 | 2251 | 173 | 0 | 33 | 60 | 734 | 0 | 0 | 0 | 100.87
7:00 | 0 | 0 | 0 | 0 | 0 | 0 | 0 | 344 | 0 |  | 0 | 450 | 0 | 0 | 0 | 0 | 280 | 0 | 0 | 0 | 0 | 16 | 0 | 0 | 0 | 0 | 0 | 0 | 17 | 0 | 18 | 22 | 17 | 32 | 8 | 0 | 133 | 40 | 0 | 0 | 0 | 227 | 0 | 0 | 0 |  | 0 | 0 | 0 | 0 | 31 | 32 | 0 | 36 | 0 | 0 | 0 | 360 | 0 | 214 | 0 | 50 | 10 | 5 | 0 | 51 | 0 | 0 | 8 | 0 | 0 | 0 | 18 | 60 | 27 | 0 | 0 | 0 | 0 | 30 | 0 | 5 | 120 | 0 | 56 | 11 | 0 | 130 | 0 | 0 | 0 | 310 | 13 | 5 | 0 | 0 | 0 | 0 | 97 | 0 | 36 | 4 | 50 | 123 | 10 | 290 | 58 | 17 | 0 | 1 | 52 | 35 | 17 | 17 | 38 | 12 | 356 | 0 | 5 | 17 | 53 | 0 | 0 | 3 | 34 | 18 | 393 | 17 | 0 | 462 | 0 | 0 | 0 | 0 | 10 | 0 | 0 |  | 904 | 0 | 298 | 0 | 0 | 0 | 0 | 0 | 0 | 0 | 0 | 127 | 6 | 16 | 0 | 0 | 0 | 0 | 0 | 0 | 0 | 0 | 0 | 0 | 0 | 0 | 0 | 5 | 68 | 0 | 170 | 0 | 0 | 145 | 0 | 0 | 0 | 0 | 0 | 0 | 0 | 414 | 0 | 0 | 35 | 0 | 34 | 0 | 0 | 35 | 1244 | 220 | 0 | 17 | 0 | 7 | 35 | 0 | 0 | 368 | 1 | 0 | 730 | 13 | 0 | 0 | 4 | 9 |  | 5411 | 4905 | 10316 | 3467 | 904 | 1628 | 0 | 952 | 2312 | 173 | 0 | 33 | 60 | 730 | 57 | 0 | 0 | 100.86
8:00 | 0 | 0 | 0 | 0 | 0 | 0 | 0 | 348 | 0 |  | 0 | 350 | 0 | 0 | 0 | 9 | 335 | 0 | 0 | 0 | 0 | 32 | 0 | 0 | 0 | 0 | 0 | 0 | 17 | 0 | 17 | 22 | 17 | 32 | 8 | 0 | 136 | 40 | 0 | 0 | 0 | 227 | 0 | 0 | 0 |  | 0 | 2 | 0 | 0 | 32 | 32 | 0 | 10 | 0 | 0 | 0 | 290 | 0 | 216 | 0 | 50 | 40 | 5 | 0 | 51 | 0 | 0 | 8 | 0 | 0 | 0 | 18 | 56 | 10 | 0 | 0 | 1 | 0 | 30 | 0 | 5 | 120 | 0 | 61 | 11 | 0 | 130 | 0 | 0 | 0 | 285 | 13 | 5 | 0 | 13 | 0 | 0 | 97 | 0 | 35 | 10 | 50 | 100 | 10 | 289 | 57 | 17 | 0 | 2 | 60 | 35 | 17 | 34 | 38 | 12 | 336 | 0 | 19 | 17 | 53 | 0 | 0 | 10 | 34 | 18 | 393 | 17 | 0 | 482 | 0 | 0 | 0 | 0 | 32 | 0 | 0 |  | 905 | 0 | 270 | 0 | 0 | 0 | 0 | 0 | 0 | 0 | 0 | 103 | 5 | 16 | 0 | 0 | 0 | 0 | 0 | 0 | 0 | 0 | 0 | 0 | 0 | 0 | 0 | 5 | 66 | 0 | 170 | 0 | 0 | 166 | 0 | 0 | 0 | 0 | 0 | 0 | 0 | 310 | 0 | 0 | 50 | 0 | 50 | 0 | 2 | 70 | 1244 | 220 | 0 | 17 | 1 | 24 | 35 | 0 | 0 | 366 | 11 | 0 | 733 | 52 | 0 | 0 | 15 | 29 |  | 5358 | 4935 | 10293 | 3423 | 905 | 1372 | 0 | 1041 | 2328 | 176 | 0 | 51 | 56 | 733 | 208 | 0 | 0 | 100.85
9:00 | 0 | 0 | 0 | 0 | 0 | 0 | 0 | 372 | 0 |  | 0 | 350 | 0 | 0 | 0 | 15 | 280 | 0 | 0 | 0 | 0 | 32 | 0 | 0 | 0 | 0 | 0 | 17 | 0 | 0 | 17 | 22 | 17 | 31 | 25 | 0 | 136 | 40 | 0 | 0 | 0 | 227 | 0 | 0 | 0 |  | 0 | 38 | 0 | 0 | 31 | 32 | 0 | 2 | 0 | 0 | 0 | 295 | 0 | 216 | 0 | 50 | 39 | 5 | 0 | 51 | 0 | 0 | 8 | 0 | 0 | 0 | 18 | 58 | 10 | 0 | 0 | 1 | 0 | 30 | 0 | 5 | 120 | 0 | 55 | 11 | 0 | 130 | 0 | 0 | 0 | 280 | 13 | 2 | 0 | 30 | 0 | 0 | 87 | 0 | 35 | 14 | 50 | 100 | 13 | 347 | 58 | 52 | 0 | 3 | 52 | 35 | 17 | 34 | 38 | 12 | 340 | 0 | 32 | 17 | 53 | 0 | 0 | 18 | 34 | 18 | 393 | 17 | 0 | 580 | 0 | 0 | 0 | 0 | 50 | 0 | 0 |  | 905 | 0 | 270 | 0 | 0 | 0 | 0 | 0 | 0 | 0 | 0 | 101 | 5 | 16 | 0 | 0 | 0 | 0 | 0 | 0 | 0 | 0 | 10 | 0 | 0 | 0 | 0 | 5 | 66 | 0 | 170 | 0 | 0 | 170 | 0 | 0 | 0 | 0 | 0 | 0 | 0 | 318 | 0 | 0 | 70 | 0 | 88 | 0 | 4 | 70 | 1210 | 220 | 0 | 17 | 2 | 46 | 35 | 0 | 0 | 366 | 21 | 0 | 727 | 108 | 0 | 0 | 28 | 54 |  | 5610 | 5102 | 10712 | 3450 | 905 | 1367 | 0 | 1159 | 2392 | 176 | 0 | 97 | 58 | 727 | 381 | 0 | 0 | 100.84
10:00 | 0 | 0 | 0 | 0 | 0 | 0 | 0 | 394 | 0 |  | 0 | 350 | 0 | 0 | 0 | 18 | 280 | 0 | 0 | 0 | 8 | 32 | 0 | 0 | 0 | 0 | 0 | 17 | 0 | 0 | 17 | 22 | 21 | 30 | 25 | 0 | 136 | 40 | 0 | 0 | 0 | 224 | 0 | 0 | 0 |  | 0 | 38 | 0 | 0 | 32 | 32 | 0 | 0 | 0 | 0 | 0 | 300 | 0 | 213 | 0 | 50 | 40 | 5 | 0 | 43 | 0 | 0 | 8 | 0 | 0 | 0 | 17 | 60 | 8 | 0 | 0 | 2 | 0 | 30 | 0 | 5 | 120 | 0 | 55 | 11 | 0 | 130 | 0 | 0 | 0 | 285 | 13 | 2 | 0 | 30 | 0 | 0 | 76 | 0 | 50 | 17 | 50 | 100 | 11 | 370 | 58 | 52 | 0 | 4 | 52 | 35 | 17 | 34 | 38 | 12 | 340 | 0 | 44 | 17 | 53 | 0 | 10 | 24 | 34 | 18 | 393 | 17 | 0 | 646 | 0 | 0 | 0 | 0 | 62 | 0 | 0 |  | 905 | 0 | 270 | 0 | 0 | 0 | 0 | 0 | 0 | 0 | 0 | 101 | 5 | 16 | 0 | 0 | 0 | 0 | 0 | 0 | 0 | 0 | 15 | 0 | 0 | 0 | 0 | 5 | 66 | 0 | 170 | 0 | 0 | 170 | 0 | 0 | 0 | 0 | 0 | 0 | 0 | 352 | 0 | 0 | 70 | 0 | 70 | 0 | 5 | 70 | 1200 | 220 | 0 | 17 | 4 | 62 | 35 | 0 | 0 | 365 | 28 | 0 | 720 | 143 | 0 | 0 | 40 | 76 |  | 5777 | 5200 | 10977 | 3495 | 905 | 1396 | 0 | 1165 | 2447 | 176 | 0 | 102 | 60 | 720 | 511 | 0 | 0 | 100.83
11:00 | 0 | 0 | 0 | 0 | 0 | 0 | 0 | 406 | 0 |  | 0 | 350 | 0 | 0 | 0 | 30 | 280 | 0 | 0 | 0 | 8 | 48 | 0 | 0 | 0 | 0 | 17 | 17 | 0 | 0 | 17 | 22 | 24 | 30 | 25 | 0 | 136 | 40 | 0 | 0 | 0 | 220 | 0 | 0 | 0 |  | 0 | 38 | 9 | 0 | 31 | 38 | 0 | 2 | 0 | 0 | 0 | 335 | 0 | 210 | 16 | 50 | 41 | 5 | 0 | 43 | 0 | 22 | 8 | 0 | 0 | 0 | 17 | 64 | 8 | 0 | 0 | 2 | 0 | 30 | 0 | 5 | 120 | 0 | 54 | 31 | 0 | 130 | 0 | 0 | 0 | 315 | 13 | 2 | 0 | 30 | 0 | 0 | 85 | 0 | 53 | 19 | 50 | 109 | 15 | 388 | 48 | 52 | 0 | 4 | 52 | 35 | 17 | 34 | 38 | 12 | 340 | 0 | 44 | 17 | 53 | 0 | 17 | 21 | 34 | 18 | 393 | 17 | 0 | 698 | 0 | 0 | 0 | 0 | 59 | 0 | 0 |  | 906 | 0 | 296 | 0 | 0 | 0 | 0 | 0 | 0 | 0 | 0 | 101 | 5 | 16 | 0 | 0 | 0 | 0 | 0 | 0 | 0 | 0 | 23 | 0 | 8 | 0 | 0 | 5 | 65 | 0 | 170 | 0 | 0 | 170 | 0 | 0 | 0 | 0 | 0 | 0 | 0 | 358 | 0 | 0 | 70 | 0 | 70 | 0 | 5 | 70 | 1200 | 220 | 0 | 17 | 4 | 74 | 35 | 0 | 0 | 366 | 18 | 0 | 725 | 169 | 0 | 0 | 46 | 78 |  | 6061 | 5290 | 11351 | 3582 | 906 | 1470 | 0 | 1221 | 2499 | 176 | 0 | 165 | 64 | 725 | 543 | 0 | 42 | 100.81
12:00 | 0 | 0 | 0 | 0 | 0 | 0 | 0 | 402 | 0 |  | 0 | 450 | 0 | 0 | 0 | 30 | 330 | 0 | 0 | 0 | 8 | 48 | 0 | 0 | 0 | 0 | 17 | 17 | 0 | 0 | 17 | 22 | 24 | 30 | 25 | 0 | 136 | 40 | 0 | 0 | 0 | 220 | 0 | 0 | 0 |  | 4 | 47 | 65 | 0 | 30 | 44 | 0 | 3 | 0 | 0 | 0 | 330 | 0 | 209 | 25 | 50 | 41 | 18 | 0 | 43 | 0 | 30 | 8 | 0 | 0 | 0 | 12 | 58 | 9 | 0 | 0 | 2 | 0 | 30 | 0 | 5 | 163 | 0 | 53 | 31 | 0 | 125 | 0 | 0 | 0 | 320 | 0 | 2 | 0 | 30 | 0 | 0 | 95 | 0 | 51 | 19 | 50 | 155 | 13 | 388 | 56 | 52 | 0 | 4 | 52 | 35 | 17 | 34 | 57 | 12 | 373 | 0 | 38 | 17 | 53 | 0 | 17 | 28 | 34 | 18 | 385 | 17 | 0 | 727 | 0 | 0 | 0 | 0 | 49 | 0 | 14 |  | 905 | 0 | 295 | 0 | 0 | 0 | 0 | 0 | 6 | 0 | 0 | 123 | 5 | 16 | 0 | 0 | 0 | 0 | 0 | 0 | 0 | 0 | 37 | 0 | 15 | 0 | 0 | 5 | 65 | 0 | 170 | 0 | 0 | 167 | 0 | 0 | 0 | 0 | 0 | 0 | 0 | 414 | 0 | 0 | 70 | 0 | 70 | 0 | 5 | 95 | 1220 | 220 | 0 | 17 | 5 | 72 | 35 | 0 | 0 | 368 | 35 | 0 | 733 | 173 | 0 | 0 | 48 | 95 |  | 6463 | 5484 | 11947 | 3642 | 905 | 1697 | 0 | 1334 | 2550 | 176 | 0 | 279 | 58 | 733 | 573 | 0 | 98 | 100.79
13:00 | 0 | 0 | 0 | 0 | 0 | 0 | 0 | 403 | 0 |  | 0 | 450 | 0 | 0 | 0 | 35 | 325 | 0 | 0 | 0 | 0 | 48 | 0 | 0 | 0 | 0 | 17 | 0 | 0 | 0 | 16 | 22 | 24 | 27 | 25 | 0 | 136 | 40 | 0 | 0 | 0 | 221 | 0 | 0 | 0 |  | 6 | 47 | 60 | 0 | 88 | 45 | 0 | 5 | 0 | 0 | 0 | 310 | 0 | 212 | 45 | 45 | 41 | 20 | 0 | 43 | 0 | 35 | 8 | 0 | 0 | 0 | 18 | 66 | 7 | 0 | 0 | 1 | 0 | 30 | 0 | 5 | 163 | 0 | 55 | 31 | 0 | 125 | 0 | 0 | 0 | 300 | 13 | 2 | 0 | 30 | 0 | 0 | 95 | 0 | 53 | 6 | 50 | 119 | 13 | 388 | 48 | 52 | 0 | 4 | 52 | 35 | 17 | 34 | 76 | 12 | 350 | 0 | 42 | 20 | 53 | 0 | 17 | 27 | 34 | 32 | 393 | 17 | 0 | 801 | 0 | 0 | 0 | 0 | 50 | 0 | 18 |  | 906 | 0 | 291 | 0 | 0 | 0 | 0 | 0 | 9 | 0 | 0 | 82 | 6 | 16 | 0 | 0 | 0 | 0 | 0 | 0 | 0 | 0 | 37 | 0 | 15 | 0 | 0 | 5 | 63 | 0 | 170 | 0 | 0 | 162 | 0 | 0 | 0 | 0 | 0 | 0 | 0 | 400 | 0 | 0 | 100 | 0 | 113 | 0 | 5 | 95 | 1244 | 220 | 0 | 17 | 4 | 67 | 35 | 0 | 0 | 365 | 33 | 0 | 733 | 140 | 0 | 0 | 44 | 63 |  | 6553 | 5440 | 11993 | 3567 | 906 | 1688 | 0 | 1442 | 2643 | 176 | 0 | 286 | 66 | 733 | 486 | 0 | 293.185 | 100.77
14:00 | 0 | 0 | 0 | 0 | 0 | 0 | 0 | 369 | 0 |  | 0 | 450 | 0 | 0 | 0 | 55 | 328 | 0 | 0 | 0 | 0 | 48 | 0 | 0 | 0 | 0 | 17 | 0 | 17 | 0 | 17 | 22 | 24 | 27 | 25 | 0 | 136 | 40 | 0 | 0 | 0 | 220 | 0 | 0 | 0 |  | 6 | 54 | 65 | 0 | 13 | 45 | 0 | 9 | 0 | 0 | 0 | 310 | 0 | 211 | 16 | 45 | 25 | 20 | 0 | 43 | 0 | 34 | 8 | 0 | 0 | 0 | 18 | 70 | 7 | 0 | 0 | 1 | 0 | 30 | 0 | 5 | 163 | 0 | 55 | 31 | 0 | 125 | 0 | 0 | 0 | 285 | 13 | 2 | 0 | 30 | 0 | 0 | 95 | 0 | 64 | 15 | 50 | 103 | 13 | 388 | 48 | 52 | 0 | 3 | 52 | 35 | 17 | 34 | 84 | 12 | 350 | 0 | 38 | 35 | 53 | 0 | 17 | 21 | 34 | 36 | 375 | 17 | 0 | 910 | 2 | 0 | 0 | 0 | 48 | 0 | 0 |  | 899 | 0 | 280 | 0 | 0 | 0 | 0 | 0 | 10 | 0 | 0 | 81 | 6 | 16 | 0 | 0 | 0 | 0 | 0 | 0 | 0 | 0 | 37 | 0 | 15 | 0 | 0 | 5 | 64 | 0 | 170 | 0 | 0 | 162 | 0 | 0 | 0 | 0 | 0 | 0 | 0 | 400 | 0 | 0 | 100 | 0 | 113 | 0 | 4 | 95 | 1244 | 220 | 0 | 17 | 3 | 55 | 35 | 0 | 0 | 367 | 22 | 0 | 733 | 128 | 0 | 0 | 36 | 72 |  | 6535 | 5389 | 11924 | 3489 | 899 | 1648 | 0 | 1426 | 2755 | 176 | 0 | 280 | 70 | 733 | 446 | 2 | 215.83 | 100.81
15:00 | 0 | 0 | 0 | 0 | 0 | 0 | 0 | 390 | 0 |  | 0 | 450 | 0 | 0 | 0 | 55 | 328 | 0 | 0 | 0 | 0 | 48 | 0 | 0 | 0 | 0 | 17 | 0 | 17 | 0 | 17 | 22 | 24 | 27 | 25 | 0 | 134 | 40 | 0 | 0 | 0 | 219 | 0 | 0 | 0 |  | 6 | 54 | 65 | 0 | 31 | 45 | 0 | 4 | 0 | 0 | 0 | 310 | 0 | 208 | 8 | 45 | 25 | 13 | 0 | 43 | 0 | 34 | 8 | 0 | 0 | 0 | 18 | 68 | 8 | 0 | 0 | 1 | 0 | 30 | 0 | 5 | 163 | 0 | 52 | 31 | 0 | 125 | 0 | 0 | 0 | 315 | 13 | 2 | 0 | 30 | 0 | 0 | 95 | 0 | 80 | 10 | 50 | 103 | 15 | 375 | 48 | 52 | 0 | 1 | 52 | 35 | 17 | 34 | 91 | 12 | 350 | 0 | 23 | 29 | 53 | 0 | 17 | 14 | 34 | 36 | 374 | 17 | 0 | 906 | 1 | 0 | 0 | 0 | 34 | 0 | 0 |  | 900 | 0 | 275 | 0 | 0 | 0 | 0 | 0 | 10 | 0 | 0 | 127 | 6 | 16 | 0 | 0 | 0 | 0 | 0 | 0 | 0 | 0 | 37 | 0 | 15 | 0 | 0 | 5 | 64 | 0 | 170 | 0 | 0 | 160 | 0 | 0 | 0 | 0 | 0 | 0 | 0 | 414 | 0 | 0 | 113 | 0 | 113 | 0 | 3 | 95 | 1244 | 220 | 0 | 17 | 2 | 39 | 35 | 0 | 0 | 371 | 18 | 0 | 735 | 97 | 0 | 0 | 17 | 47 |  | 6531 | 5365 | 11896 | 3529 | 900 | 1672 | 0 | 1476 | 2755 | 174 | 0 | 280 | 68 | 735 | 306 | 1 | 338.07 | 100.73
16:00 | 0 | 0 | 0 | 0 | 0 | 0 | 0 | 404 | 0 |  | 0 | 420 | 0 | 0 | 0 | 55 | 328 | 0 | 0 | 0 | 0 | 32 | 0 | 0 | 0 | 0 | 17 | 0 | 35 | 0 | 17 | 22 | 24 | 27 | 25 | 0 | 133 | 40 | 0 | 0 | 8 | 220 | 0 | 0 | 0 |  | 9 | 76 | 65 | 0 | 32 | 50 | 0 | 2 | 0 | 0 | 0 | 320 | 0 | 209 | 8 | 45 | 25 | 5 | 0 | 43 | 0 | 41 | 8 | 0 | 0 | 0 | 18 | 64 | 10 | 0 | 0 | 0 | 0 | 30 | 0 | 5 | 120 | 0 | 54 | 31 | 0 | 124 | 0 | 0 | 0 | 290 | 13 | 2 | 0 | 46 | 0 | 0 | 95 | 0 | 92 | 5 | 88 | 103 | 12 | 374 | 48 | 52 | 0 | 0 | 52 | 35 | 17 | 34 | 92 | 12 | 372 | 0 | 9 | 35 | 53 | 0 | 17 | 7 | 48 | 36 | 386 | 17 | 0 | 895 | 1 | 0 | 0 | 0 | 16 | 0 | 0 |  | 899 | 0 | 270 | 0 | 0 | 0 | 0 | 0 | 10 | 10 | 0 | 127 | 6 | 16 | 0 | 0 | 0 | 0 | 0 | 0 | 0 | 0 | 37 | 0 | 15 | 0 | 0 | 5 | 65 | 0 | 131 | 0 | 0 | 160 | 0 | 0 | 0 | 0 | 0 | 0 | 0 | 414 | 0 | 0 | 113 | 0 | 113 | 0 | 1 | 95 | 1230 | 220 | 0 | 17 | 0 | 13 | 35 | 0 | 0 | 370 | 8 | 0 | 733 | 44 | 0 | 0 | 9 | 16 |  | 6555 | 5182 | 11737 | 3586 | 899 | 1564 | 0 | 1595 | 2691 | 173 | 0 | 303 | 64 | 733 | 128 | 1 | 21.965 | 100.71
17:00 | 0 | 0 | 0 | 0 | 0 | 0 | 0 | 405 | 0 |  | 0 | 360 | 0 | 0 | 0 | 55 | 280 | 0 | 0 | 0 | 0 | 32 | 0 | 0 | 0 | 0 | 35 | 17 | 35 | 0 | 16 | 22 | 24 | 27 | 25 | 0 | 128 | 40 | 0 | 0 | 14 | 219 | 0 | 0 | 0 |  | 18 | 76 | 84 | 0 | 32 | 50 | 0 | 4 | 0 | 0 | 0 | 285 | 0 | 213 | 8 | 45 | 25 | 5 | 0 | 43 | 0 | 42 | 8 | 0 | 0 | 0 | 18 | 60 | 11 | 0 | 0 | 0 | 0 | 30 | 0 | 5 | 163 | 0 | 55 | 31 | 0 | 124 | 0 | 0 | 0 | 290 | 13 | 2 | 0 | 61 | 0 | 0 | 95 | 0 | 87 | 0 | 88 | 134 | 13 | 373 | 48 | 52 | 0 | 0 | 52 | 35 | 21 | 106 | 100 | 12 | 350 | 0 | 0 | 35 | 53 | 0 | 17 | 1 | 56 | 36 | 378 | 17 | 0 | 890 | 0 | 0 | 0 | 0 | 1 | 0 | 0 |  | 899 | 0 | 266 | 0 | 0 | 0 | 0 | 0 | 12 | 30 | 0 | 81 | 6 | 16 | 0 | 0 | 0 | 29 | 0 | 42 | 0 | 0 | 37 | 0 | 15 | 0 | 0 | 5 | 64 | 0 | 131 | 0 | 0 | 160 | 0 | 0 | 0 | 0 | 0 | 0 | 0 | 300 | 17 | 0 | 105 | 0 | 113 | 0 | 0 | 95 | 1200 | 220 | 0 | 17 | 0 | 2 | 50 | 0 | 0 | 621 | 1 | 0 | 730 | 3 | 0 | 0 | 1 | 1 |  | 6585 | 5269 | 11854 | 3427 | 899 | 1435 | 0 | 1803 | 2906 | 168 | 0 | 416 | 60 | 730 | 10 | 0 | 15 | 100.69
18:00 | 0 | 0 | 0 | 0 | 0 | 0 | 0 | 409 | 0 |  | 0 | 450 | 0 | 0 | 0 | 55 | 331 | 0 | 0 | 0 | 0 | 130 | 0 | 0 | 0 | 0 | 35 | 35 | 35 | 0 | 16 | 22 | 24 | 27 | 25 | 0 | 129 | 40 | 0 | 0 | 25 | 219 | 0 | 0 | 0 |  | 18 | 77 | 84 | 0 | 32 | 50 | 0 | 9 | 0 | 0 | 0 | 330 | 0 | 210 | 8 | 45 | 25 | 5 | 0 | 43 | 0 | 42 | 24 | 0 | 0 | 0 | 18 | 76 | 11 | 0 | 0 | 0 | 0 | 30 | 0 | 5 | 163 | 0 | 51 | 31 | 0 | 125 | 0 | 0 | 0 | 295 | 13 | 2 | 0 | 110 | 0 | 0 | 95 | 0 | 97 | 0 | 100 | 200 | 15 | 385 | 48 | 105 | 17 | 0 | 52 | 35 | 35 | 106 | 98 | 12 | 350 | 0 | 0 | 90 | 53 | 0 | 17 | 0 | 73 | 36 | 393 | 54 | 0 | 882 | 0 | 0 | 0 | 0 | 0 | 0 | 0 |  | 758 | 0 | 267 | 0 | 0 | 0 | 0 | 0 | 20 | 62 | 0 | 123 | 7 | 48 | 0 | 0 | 0 | 39 | 6 | 96 | 0 | 0 | 37 | 0 | 30 | 0 | 0 | 8 | 64 | 0 | 131 | 0 | 0 | 159 | 0 | 0 | 0 | 0 | 0 | 0 | 0 | 414 | 17 | 0 | 96 | 0 | 113 | 0 | 0 | 95 | 1200 | 220 | 0 | 150 | 0 | 0 | 115 | 0 | 0 | 621 | 0 | 0 | 729 | 0 | 0 | 0 | 0 | 0 |  | 7287 | 5625 | 12912 | 3593 | 758 | 1650 | 0 | 2362 | 2898 | 169 | 0 | 677 | 76 | 729 | 0 | 0 | 275 | 100.67
18:30 | 0 | 0 | 0 | 0 | 0 | 0 | 0 | 0 | 0 |  | 0 | 0 | 0 | 0 | 0 | 0 | 0 | 0 | 0 | 0 | 0 | 0 | 0 | 0 | 0 | 0 | 0 | 0 | 0 | 0 | 0 | 0 | 0 | 0 | 0 | 0 | 0 | 0 | 0 | 0 | 0 | 0 | 0 | 0 | 0 |  | 0 | 0 | 0 | 0 | 0 | 0 | 0 | 0 | 0 | 0 | 0 | 0 | 0 | 0 | 0 | 0 | 0 | 0 | 0 | 0 | 0 | 0 | 0 | 0 | 0 | 0 | 0 | 0 | 0 | 0 | 0 | 0 | 0 | 0 | 0 | 0 | 0 | 0 | 0 | 0 | 0 | 0 | 0 | 0 | 0 | 0 | 0 | 0 | 0 | 0 | 0 | 0 | 0 | 0 | 0 | 0 | 0 | 0 | 0 | 0 | 0 | 0 | 0 | 0 | 0 | 0 | 0 | 0 | 0 | 0 | 0 | 0 | 0 | 0 | 0 | 0 | 0 | 0 | 0 | 0 | 0 | 0 | 0 | 0 | 0 | 0 | 0 | 0 | 0 | 0 | 0 |  | 0 | 0 | 0 | 0 | 0 | 0 | 0 | 0 | 0 | 0 | 0 | 0 | 0 | 0 | 0 | 0 | 0 | 0 | 0 | 0 | 0 | 0 | 0 | 0 | 0 | 0 | 0 | 0 | 0 | 0 | 0 | 0 | 0 | 0 | 0 | 0 | 0 | 0 | 0 | 0 | 0 | 0 | 0 | 0 | 0 | 0 | 0 | 0 | 0 | 0 | 0 | 0 | 0 | 0 | 0 | 0 | 0 | 0 | 0 | 0 | 0 | 0 | 0 | 0 | 0 | 0 | 0 | 0 |  | 0 | 0 | 0 | 0 | 0 | 0 | 0 | 0 | 0 | 0 | 0 | 0 | 0 | 0 | 0 | 0 | 0 | 0
19:00 | 0 | 0 | 0 | 0 | 0 | 0 | 0 | 412 | 0 |  | 0 | 450 | 0 | 0 | 0 | 55 | 335 | 0 | 0 | 0 | 0 | 130 | 0 | 0 | 0 | 0 | 35 | 35 | 35 | 0 | 17 | 22 | 24 | 27 | 25 | 0 | 130 | 40 | 0 | 0 | 25 | 221 | 0 | 0 | 0 |  | 18 | 77 | 84 | 0 | 32 | 50 | 0 | 15 | 0 | 0 | 0 | 310 | 0 | 212 | 8 | 45 | 25 | 5 | 0 | 43 | 0 | 42 | 34 | 0 | 0 | 0 | 18 | 78 | 14 | 0 | 0 | 0 | 0 | 30 | 0 | 5 | 163 | 0 | 53 | 31 | 0 | 128 | 0 | 0 | 0 | 290 | 13 | 2 | 0 | 297 | 0 | 0 | 95 | 0 | 113 | 0 | 100 | 200 | 17 | 386 | 58 | 105 | 17 | 0 | 52 | 35 | 25 | 106 | 95 | 12 | 350 | 0 | 0 | 90 | 53 | 0 | 20 | 0 | 74 | 36 | 340 | 160 | 0 | 895 | 0 | 0 | 0 | 0 | 0 | 0 | 0 |  | 757 | 0 | 267 | 0 | 0 | 0 | 0 | 0 | 21 | 62 | 0 | 127 | 9 | 80 | 0 | 0 | 0 | 39 | 6 | 96 | 0 | 0 | 42 | 0 | 30 | 0 | 0 | 11 | 64 | 0 | 132 | 0 | 0 | 159 | 0 | 0 | 0 | 0 | 0 | 0 | 0 | 370 | 17 | 0 | 96 | 0 | 113 | 0 | 0 | 95 | 1200 | 220 | 0 | 150 | 0 | 0 | 115 | 0 | 0 | 624 | 0 | 0 | 724 | 0 | 0 | 0 | 0 | 0 |  | 7574 | 5626 | 13200 | 3548 | 757 | 1609 | 0 | 2610 | 2915 | 170 | 0 | 789 | 78 | 724 | 0 | 0 | 143 | 100.62
19:30 | 0 | 0 | 0 | 0 | 0 | 0 | 0 | 411 | 0 |  | 0 | 450 | 0 | 0 | 0 | 55 | 335 | 0 | 0 | 0 | 8 | 130 | 0 | 0 | 0 | 0 | 35 | 35 | 35 | 0 | 17 | 22 | 24 | 27 | 25 | 0 | 130 | 40 | 0 | 0 | 25 | 223 | 0 | 0 | 0 |  | 18 | 77 | 84 | 0 | 32 | 50 | 0 | 18 | 0 | 0 | 0 | 315 | 0 | 211 | 8 | 46 | 25 | 5 | 0 | 43 | 0 | 42 | 34 | 0 | 0 | 0 | 18 | 72 | 15 | 0 | 0 | 0 | 0 | 30 | 0 | 5 | 163 | 0 | 53 | 31 | 0 | 128 | 0 | 0 | 0 | 305 | 13 | 2 | 0 | 300 | 0 | 0 | 95 | 0 | 113 | 0 | 100 | 200 | 27 | 387 | 57 | 105 | 17 | 0 | 52 | 35 | 17 | 106 | 105 | 12 | 350 | 0 | 0 | 90 | 53 | 0 | 35 | 0 | 75 | 36 | 340 | 160 | 0 | 900 | 0 | 0 | 0 | 0 | 0 | 0 | 0 |  | 758 | 0 | 267 | 0 | 0 | 0 | 0 | 0 | 21 | 55 | 0 | 127 | 9 | 96 | 0 | 0 | 0 | 39 | 6 | 96 | 0 | 0 | 42 | 0 | 30 | 0 | 0 | 11 | 64 | 0 | 133 | 0 | 0 | 159 | 0 | 0 | 0 | 0 | 0 | 0 | 0 | 370 | 0 | 0 | 94 | 0 | 113 | 0 | 0 | 95 | 1200 | 220 | 0 | 150 | 0 | 0 | 115 | 0 | 0 | 621 | 0 | 0 | 725 | 0 | 0 | 0 | 0 | 0 |  | 7637 | 5616 | 13253 | 3556 | 758 | 1627 | 0 | 2645 | 2918 | 170 | 0 | 782 | 72 | 725 | 0 | 0 | 102.185 | 0
20:00 | 0 | 0 | 0 | 0 | 0 | 0 | 0 | 411 | 0 |  | 0 | 450 | 0 | 0 | 0 | 55 | 280 | 0 | 0 | 0 | 8 | 149 | 0 | 0 | 0 | 0 | 35 | 17 | 35 | 0 | 17 | 22 | 24 | 27 | 25 | 0 | 136 | 40 | 0 | 0 | 25 | 225 | 0 | 0 | 0 |  | 18 | 77 | 84 | 0 | 32 | 50 | 0 | 15 | 0 | 0 | 0 | 310 | 0 | 216 | 8 | 45 | 25 | 5 | 0 | 43 | 0 | 43 | 52 | 0 | 0 | 0 | 18 | 72 | 16 | 0 | 0 | 0 | 0 | 30 | 0 | 5 | 120 | 0 | 54 | 31 | 0 | 128 | 0 | 0 | 0 | 290 | 13 | 2 | 0 | 300 | 0 | 0 | 95 | 0 | 115 | 0 | 100 | 200 | 25 | 358 | 48 | 105 | 17 | 0 | 52 | 35 | 17 | 106 | 105 | 12 | 350 | 8 | 0 | 90 | 53 | 0 | 35 | 0 | 74 | 36 | 340 | 160 | 0 | 900 | 0 | 0 | 0 | 0 | 0 | 0 | 0 |  | 757 | 0 | 267 | 0 | 0 | 0 | 0 | 0 | 21 | 55 | 0 | 127 | 9 | 110 | 0 | 0 | 0 | 39 | 6 | 96 | 0 | 0 | 45 | 0 | 30 | 0 | 0 | 11 | 65 | 0 | 134 | 0 | 0 | 159 | 0 | 0 | 0 | 0 | 0 | 0 | 0 | 370 | 0 | 0 | 85 | 0 | 113 | 0 | 0 | 95 | 1210 | 220 | 0 | 150 | 0 | 0 | 115 | 0 | 0 | 628 | 0 | 0 | 729 | 0 | 0 | 0 | 0 | 0 |  | 7519 | 5646 | 13165 | 3475 | 757 | 1566 | 0 | 2648 | 2937 | 176 | 0 | 805 | 72 | 729 | 0 | 0 | 62.075 | 100.63
21:00 | 0 | 0 | 0 | 0 | 0 | 0 | 0 | 363 | 0 |  | 0 | 450 | 0 | 0 | 0 | 40 | 280 | 0 | 0 | 0 | 8 | 112 | 0 | 0 | 0 | 0 | 17 | 35 | 35 | 0 | 18 | 22 | 24 | 28 | 25 | 0 | 136 | 40 | 0 | 0 | 25 | 226 | 0 | 0 | 0 |  | 18 | 77 | 84 | 0 | 32 | 45 | 0 | 16 | 0 | 0 | 0 | 310 | 0 | 213 | 8 | 50 | 25 | 5 | 0 | 43 | 0 | 43 | 25 | 0 | 0 | 0 | 18 | 72 | 17 | 0 | 0 | 0 | 0 | 30 | 0 | 5 | 120 | 0 | 55 | 31 | 0 | 128 | 0 | 0 | 0 | 305 | 13 | 2 | 0 | 95 | 0 | 0 | 95 | 0 | 120 | 0 | 100 | 200 | 50 | 330 | 56 | 52 | 17 | 0 | 52 | 35 | 17 | 70 | 105 | 12 | 350 | 16 | 0 | 90 | 53 | 0 | 35 | 0 | 73 | 36 | 393 | 160 | 0 | 905 | 0 | 0 | 0 | 0 | 0 | 0 | 0 |  | 898 | 0 | 267 | 0 | 0 | 0 | 0 | 0 | 15 | 52 | 0 | 127 | 9 | 64 | 0 | 0 | 0 | 39 | 6 | 96 | 0 | 0 | 45 | 0 | 30 | 0 | 0 | 11 | 64 | 0 | 135 | 0 | 0 | 159 | 0 | 0 | 0 | 0 | 0 | 0 | 0 | 414 | 0 | 0 | 72 | 0 | 49 | 0 | 0 | 50 | 1244 | 220 | 0 | 150 | 0 | 0 | 115 | 0 | 0 | 637 | 0 | 0 | 728 | 0 | 0 | 0 | 0 | 0 |  | 7191 | 5696 | 12887 | 3459 | 898 | 1626 | 0 | 2184 | 2985 | 176 | 0 | 759 | 72 | 728 | 0 | 0 | 12.415 | 100.62
22:00 | 0 | 0 | 0 | 0 | 0 | 0 | 0 | 360 | 0 |  | 0 | 450 | 0 | 0 | 0 | 25 | 280 | 0 | 0 | 0 | 0 | 112 | 0 | 0 | 0 | 0 | 0 | 35 | 0 | 0 | 18 | 22 | 24 | 28 | 25 | 0 | 136 | 40 | 0 | 0 | 25 | 226 | 0 | 0 | 0 |  | 18 | 77 | 84 | 0 | 28 | 38 | 0 | 20 | 0 | 0 | 0 | 310 | 0 | 213 | 8 | 50 | 25 | 5 | 0 | 43 | 0 | 43 | 25 | 0 | 0 | 0 | 18 | 76 | 19 | 0 | 0 | 0 | 0 | 30 | 0 | 5 | 120 | 0 | 55 | 31 | 0 | 128 | 0 | 0 | 0 | 305 | 13 | 2 | 0 | 95 | 0 | 0 | 95 | 0 | 113 | 0 | 100 | 200 | 58 | 330 | 46 | 52 | 17 | 0 | 52 | 35 | 17 | 70 | 104 | 12 | 350 | 15 | 0 | 17 | 53 | 0 | 35 | 0 | 69 | 36 | 393 | 72 | 0 | 900 | 0 | 0 | 0 | 0 | 0 | 0 | 0 |  | 898 | 0 | 267 | 0 | 0 | 0 | 0 | 0 | 20 | 52 | 0 | 127 | 9 | 64 | 0 | 0 | 0 | 39 | 6 | 96 | 0 | 0 | 45 | 0 | 30 | 0 | 0 | 8 | 66 | 0 | 135 | 0 | 0 | 159 | 0 | 0 | 0 | 0 | 0 | 0 | 0 | 414 | 0 | 0 | 50 | 0 | 49 | 0 | 0 | 50 | 1244 | 220 | 0 | 150 | 0 | 0 | 54 | 0 | 0 | 623 | 0 | 0 | 732 | 0 | 0 | 0 | 0 | 0 |  | 6931 | 5607 | 12538 | 3455 | 898 | 1630 | 0 | 1927 | 2968 | 176 | 0 | 676 | 76 | 732 | 0 | 0 | 0 | 100.61
23:00 | 0 | 0 | 0 | 0 | 0 | 0 | 0 | 360 | 0 |  | 0 | 450 | 0 | 0 | 0 | 25 | 280 | 0 | 0 | 0 | 0 | 112 | 0 | 0 | 0 | 0 | 0 | 35 | 0 | 0 | 18 | 22 | 24 | 28 | 17 | 0 | 136 | 40 | 0 | 0 | 25 | 226 | 0 | 0 | 0 |  | 18 | 77 | 84 | 0 | 31 | 38 | 0 | 30 | 0 | 0 | 0 | 315 | 0 | 214 | 8 | 50 | 25 | 5 | 0 | 43 | 0 | 43 | 25 | 0 | 0 | 0 | 18 | 72 | 28 | 0 | 0 | 0 | 0 | 30 | 0 | 5 | 120 | 0 | 55 | 31 | 0 | 128 | 0 | 0 | 0 | 275 | 13 | 2 | 0 | 95 | 0 | 0 | 96 | 0 | 113 | 0 | 50 | 200 | 60 | 329 | 57 | 52 | 17 | 0 | 52 | 35 | 17 | 70 | 105 | 12 | 350 | 0 | 0 | 17 | 53 | 0 | 35 | 0 | 39 | 36 | 393 | 17 | 0 | 900 | 0 | 0 | 0 | 0 | 0 | 0 | 0 |  | 899 | 0 | 267 | 0 | 0 | 0 | 0 | 0 | 20 | 52 | 0 | 127 | 9 | 64 | 0 | 0 | 0 | 39 | 6 | 96 | 0 | 0 | 43 | 0 | 30 | 0 | 0 | 8 | 66 | 0 | 133 | 0 | 0 | 160 | 0 | 0 | 0 | 0 | 0 | 0 | 0 | 414 | 0 | 0 | 50 | 0 | 49 | 0 | 0 | 50 | 1244 | 220 | 0 | 150 | 0 | 0 | 54 | 0 | 0 | 625 | 0 | 0 | 719 | 0 | 0 | 0 | 0 | 0 |  | 6781 | 5594 | 12375 | 3470 | 899 | 1610 | 0 | 1842 | 2968 | 176 | 0 | 619 | 72 | 719 | 0 | 0 | 0 | 100.6
24:00 | 0 | 0 | 0 | 0 | 0 | 0 | 0 | 359 | 0 |  | 0 | 450 | 0 | 0 | 0 | 25 | 335 | 0 | 0 | 0 | 0 | 82 | 0 | 0 | 0 | 0 | 0 | 0 | 0 | 0 | 18 | 22 | 24 | 30 | 8 | 0 | 136 | 40 | 0 | 0 | 25 | 227 | 0 | 0 | 0 |  | 18 | 77 | 84 | 0 | 32 | 38 | 0 | 30 | 0 | 0 | 0 | 310 | 0 | 216 | 8 | 50 | 42 | 5 | 0 | 43 | 0 | 38 | 52 | 0 | 0 | 0 | 18 | 72 | 28 | 0 | 0 | 0 | 0 | 30 | 0 | 5 | 163 | 0 | 55 | 31 | 0 | 130 | 0 | 0 | 0 | 280 | 13 | 2 | 0 | 95 | 0 | 0 | 96 | 0 | 114 | 0 | 50 | 101 | 58 | 368 | 57 | 34 | 0 | 0 | 52 | 35 | 17 | 106 | 105 | 12 | 320 | 0 | 0 | 17 | 53 | 0 | 20 | 0 | 58 | 20 | 395 | 17 | 0 | 900 | 0 | 0 | 0 | 0 | 0 | 0 | 0 |  | 900 | 0 | 268 | 0 | 0 | 0 | 0 | 0 | 20 | 48 | 0 | 127 | 9 | 64 | 0 | 0 | 0 | 39 | 6 | 96 | 0 | 0 | 40 | 0 | 30 | 0 | 0 | 8 | 66 | 0 | 135 | 0 | 0 | 160 | 0 | 4 | 0 | 0 | 0 | 0 | 0 | 360 | 0 | 0 | 95 | 0 | 49 | 0 | 0 | 95 | 1244 | 220 | 0 | 150 | 0 | 0 | 54 | 0 | 0 | 406 | 0 | 0 | 718 | 0 | 0 | 0 | 0 | 0 |  | 6751 | 5411 | 12162 | 3559 | 900 | 1604 | 0 | 1805 | 2751 | 176 | 0 | 577 | 72 | 718 | 0 | 0 | 0 | 100.59
KWH | 0 | 0 | 0 | 0 | 0 | 0 | 0 | 9122400 | 0 |  | 0 | 10289500 | 0 | 0 | 0 | 657998 | 7624503 | 0 | 0 | 0 | 40464 | 1373280 | 0 | 0 | 0 | 0 | 259200 | 272609 | 274062 | 0 | 430200 | 531360 | 528840 | 709400 | 436800 | 0 | 3234109 | 968000 | 0 | 0 | 226080 | 5354952 | 0 | 0 | 0 |  | 181680 | 1284288 | 1335996 | 0 | 741120 | 954240 | 0 | 502080 | 0 | 0 | 0 | 7886100 | 0 | 5180000 | 200727 | 1121450 | 595512 | 175200 | 0 | 1044704 | 0 | 723616 | 339470 | 0 | 0 | 0 | 423890 | 1572480 | 351360 | 0 | 0 | 11150 | 0 | 695520 | 0 | 187200 | 3502063 | 0 | 1303200 | 549120 | 0 | 3064560 | 0 | 0 | 0 | 7226000 | 322704 | 72576 | 0 | 1502945 | 0 | 0 | 2246400 | 0 | 1644480 | 128385 | 1494720 | 3401760 | 503490 | 8869000 | 1266000 | 1129920 | 105381 | 25559 | 1327309 | 904465 | 452471 | 1507080 | 1662360 | 288000 | 8342900 | 32640 | 311660 | 799200 | 1300964 | 0 | 408600 | 168260 | 1104960 | 630360 | 9278200 | 906618 | 0 | 16254544 | 5280 | 0 | 0 | 0 | 427382 | 0 | 21600 |  | 21406545 | 0 | 6848352 | 0 | 0 | 0 | 0 | 0 | 234240 | 525312 | 0 | 2971000 | 173742 | 1076544 | 0 | 0 | 0 | 425970 | 55281 | 747168 | 0 | 0 | 558209 | 0 | 304210 | 0 | 0 | 161262 | 1535563 | 0 | 3796000 | 0 | 0 | 3874455 | 0 | 12400 | 0 | 0 | 0 | 0 | 0 | 9052800 | 47520 | 0 | 2239872 | 0 | 2059737 | 0 | 35899 | 1955040 | 31360700 | 5345290 | 0 | 1370400 | 29820 | 460080 | 1285248 | 0 | 0 | 10734550 | 202070 | 0 | 17460000 | 1100880 | 0 | 3308 | 297000 | 571200 |  | 152334656 | 130317667 | 282652323 | 85676096 | 21406545 | 38248426 | 0 | 38131589 | 63681357 | 4202109 | 0 | 8495788 | 1572480 | 17460000 | 3772653 | 5280 | 0
Fuel Cost | 0 | 0 | 0 | 0 | 0 | 0 | 0 | 26272512 | 0 |  | 0 | 32720610 | 0 | 0 | 0 | 11593924.76 | 23254734.15 | 0 | 0 | 0 | 726328.8 | 26669097.6 | 0 | 0 | 0 | 0 | 4732992 | 4296317.84 | 5012593.98 | 0 | 322650 | 0 | 0 | 0 | 7823088 | 0 | 0 | 0 | 0 | 0 | 4281955.2 | 17082296.88 | 0 | 0 | 0 |  | 3195751.2 | 22616311.68 | 23927688.36 | 0 | 14503718.4 | 15706790.4 | 0 | 0 | 0 | 0 | 0 | 22002219 | 0 | 17197600 | 672435.45 | 3622283.5 | 2006875.44 | 767376 | 0 | 4189263.04 | 0 | 12959962.56 | 6130828.2 | 0 | 0 | 0 | 317917.5 | 10315468.8 | 1092729.6 | 0 | 0 | 0 | 0 | 2594289.6 | 0 | 851760 | 11977055.46 | 0 | 7232760 | 2866406.4 | 0 | 8550122.4 | 0 | 0 | 0 | 22328340 | 242028 | 55157.76 | 0 | 30660078 | 0 | 0 | 43153344 | 0 | 28959292.8 | 0 | 26620963.2 | 59020536 | 8347864.2 | 23502850 | 24129960 | 21197299.2 | 1890535.14 | 0 | 21701502.15 | 17582799.6 | 8117329.74 | 28800298.8 | 32266407.6 | 5129280 | 22192114 | 557164.8 | 0 | 14617368 | 21830175.92 | 0 | 7301682 | 0 | 19911379.2 | 10678298.4 | 27556254 | 12765181.44 | 0 | 113294171.68 | 0 | 0 | 0 | 0 | 0 | 0 | 0 |  | 60152391.45 | 0 | 20202638.4 | 0 | 0 | 0 | 0 | 0 | 4406054.4 | 9881118.72 | 0 | 9388360 | 823537.08 | 18559618.56 | 0 | 0 | 0 | 7629122.7 | 1014406.35 | 12559894.08 | 0 | 0 | 9997523.19 | 0 | 5448401.1 | 0 | 0 | 122075.334 | 16937259.89 | 0 | 32038240 | 0 | 0 | 12785701.5 | 0 | 41292 | 0 | 0 | 0 | 0 | 0 | 26434176 | 811641.6 | 0 | 44394263.04 | 0 | 41029961.04 | 0 | 0 | 38787993.6 | 203217336 | 16623851.9 | 0 | 26517240 | 0 | 0 | 22299052.8 | 0 | 0 | 78362215 | 0 | 0 | 115410600 | 0 | 0 | 0 | 0 | 0 |  | 1014496369.83 | 835875965.734 | 1850372335.564 | 247637461.064 | 60152391.45 | 120254811.33 | 0 | 702877618.17 | 443849222.57 | 0 | 0 | 149874762.18 | 10315468.8 | 115410600 | 0 | 0 | 0
Yesterday Day Peak | 0 | 0 | 0 | 0 | 0 | 0 | 0 | 402 | 0 |  | 0 | 450 | 0 | 0 | 0 | 30 | 330 | 0 | 0 | 0 | 8 | 48 | 0 | 0 | 0 | 0 | 17 | 17 | 0 | 0 | 17 | 22 | 24 | 30 | 25 | 0 | 136 | 40 | 0 | 0 | 0 | 220 | 0 | 0 | 0 |  | 4 | 47 | 65 | 0 | 30 | 44 | 0 | 3 | 0 | 0 | 0 | 330 | 0 | 209 | 25 | 50 | 41 | 18 | 0 | 43 | 0 | 30 | 8 | 0 | 0 | 0 | 12 | 58 | 9 | 0 | 0 | 2 | 0 | 30 | 0 | 5 | 163 | 0 | 53 | 31 | 0 | 125 | 0 | 0 | 0 | 320 | 0 | 2 | 0 | 30 | 0 | 0 | 95 | 0 | 51 | 19 | 50 | 155 | 13 | 388 | 56 | 52 | 0 | 4 | 52 | 35 | 17 | 34 | 57 | 12 | 373 | 0 | 38 | 17 | 53 | 0 | 17 | 28 | 34 | 18 | 385 | 17 | 0 | 727 | 0 | 0 | 0 | 0 | 49 | 0 | 14 |  | 905 | 0 | 295 | 0 | 0 | 0 | 0 | 0 | 6 | 0 | 0 | 123 | 5 | 16 | 0 | 0 | 0 | 0 | 0 | 0 | 0 | 0 | 37 | 0 | 15 | 0 | 0 | 5 | 65 | 0 | 170 | 0 | 0 | 167 | 0 | 0 | 0 | 0 | 0 | 0 | 0 | 414 | 0 | 0 | 70 | 0 | 70 | 0 | 5 | 95 | 1220 | 220 | 0 | 17 | 5 | 72 | 35 | 0 | 0 | 368 | 35 | 0 | 733 | 173 | 0 | 0 | 48 | 95 |  | 11947 | DayPeak
Yesterday Evening Peak | 0 | 0 | 0 | 0 | 0 | 0 | 0 | 411 | 0 |  | 0 | 450 | 0 | 0 | 0 | 55 | 335 | 0 | 0 | 0 | 8 | 130 | 0 | 0 | 0 | 0 | 35 | 35 | 35 | 0 | 17 | 22 | 24 | 27 | 25 | 0 | 130 | 40 | 0 | 0 | 25 | 223 | 0 | 0 | 0 | 0 | 18 | 77 | 84 | 0 | 32 | 50 | 0 | 18 | 0 | 0 | 0 | 315 | 0 | 211 | 8 | 46 | 25 | 5 | 0 | 43 | 0 | 42 | 34 | 0 | 0 | 0 | 18 | 72 | 15 | 0 | 0 | 0 | 0 | 30 | 0 | 5 | 163 | 0 | 53 | 31 | 0 | 128 | 0 | 0 | 0 | 305 | 13 | 2 | 0 | 300 | 0 | 0 | 95 | 0 | 113 | 0 | 100 | 200 | 27 | 387 | 57 | 105 | 17 | 0 | 52 | 35 | 17 | 106 | 105 | 12 | 350 | 0 | 0 | 90 | 53 | 0 | 35 | 0 | 75 | 36 | 340 | 160 | 0 | 900 | 0 | 0 | 0 | 0 | 0 | 0 | 0 |  | 758 | 0 | 267 | 0 | 0 | 0 | 0 | 0 | 21 | 55 | 0 | 127 | 9 | 96 | 0 | 0 | 0 | 39 | 6 | 96 | 0 | 0 | 42 | 0 | 30 | 0 | 0 | 11 | 64 | 0 | 133 | 0 | 0 | 159 | 0 | 0 | 0 | 0 | 0 | 0 | 0 | 370 | 0 | 0 | 94 | 0 | 113 | 0 | 0 | 95 | 1200 | 220 | 0 | 150 | 0 | 0 | 115 | 0 | 0 | 621 | 0 | 0 | 725 | 0 | 0 | 0 | 0 | 0 |  | 13253 | EvPeak
Forecast for Evening | 0 | 0 | 0 | 0 | 0 | 0 | 0 | 412 | 0 |  | 0 | 450 | 0 | 0 | 0 | 55 | 335 | 0 | 0 | 0 | 8 | 149 | 13 | 0 | 0 | 0 | 35 | 35 | 35 | 0 | 20 | 22 | 24 | 33 | 25 | 0 | 136 | 40 | 0 | 0 | 25 | 225 | 0 | 0 | 0 |  | 18 | 80 | 84 | 0 | 31 | 50 | 0 | 15 | 0 | 0 |  | 310 | 0 | 215 | 8 | 50 | 40 | 5 | 0 | 43 | 0 | 42 | 52 | 0 | 0 |  | 18 | 82 | 20 | 0 | 0 | 0 | 0 | 30 | 0 | 5 | 163 | 0 | 60 | 31 | 0 | 130 | 0 | 0 | 0 | 300 | 13 | 5 | 0 | 300 | 0 | 0 | 96 | 0 | 149 | 0 | 100 | 200 | 100 | 385 | 56 | 105 | 17 | 0 | 52 | 35 | 17 | 106 | 65 | 12 | 350 | 16 | 0 | 90 | 53 | 0 | 35 | 0 | 75 | 36 | 400 | 160 | 0 | 950 | 10 | 0 | 0 | 0 |  |  |  |  | 920 | 0 | 350 | 0 | 0 | 0 | 0 | 0 | 35 | 50 | 0 | 123 | 10 | 110 | 0 | 0 | 0 | 45 | 25 | 95 | 0 | 0 | 40 | 0 | 30 | 0 | 0 | 11 | 65 | 0 | 170 | 0 | 0 | 0 | 0 | 180 | 0 | 0 | 0 | 0 | 0 | 414 | 17 | 0 | 113 | 0 | 113 | 0 | 0 | 113 | 1244 | 220 | 0 | 150 | 0 | 0 | 115 | 0 | 0 | 617 | 0 | 0 | 700 | 0 | 0 |  |  |  |  | 8857 | 5363 | 14220 | 3856 | 902 | 2102 | 0 | 2991 | 3387 | 201 | 0 | 631 | 150 |  | 0 | 0 | 0 | 107.24
Forecast for Day | 0 | 0 | 0 | 0 | 0 | 0 | 0 | 400 | 0 | 0 | 0 | 450 | 0 | 0 | 0 | 30 | 335 | 0 | 0 | 0 | 8 | 48 | 13 | 0 | 0 | 0 | 17 | 17 | 17 | 0 | 20 | 22 | 24 | 33 | 25 | 0 | 136 | 40 | 0 | 0 | 8 | 225 |  | 0 | 0 | 0 | 6 | 50 | 65 | 0 | 31 | 50 | 0 | 5 | 0 | 0 | 0 | 310 | 0 | 215 | 8 | 50 | 40 | 5 | 0 | 43 | 0 | 42 | 52 | 0 | 0 |  | 18 | 66 | 10 | 0 | 0 | 1.6 | 0 | 30 | 0 | 5 | 163 | 0 | 60 | 31 | 0 | 130 | 0 | 0 | 0 | 300 | 13 | 5 | 0 | 45 | 0 | 0 | 96 | 0 | 50 | 20 | 50 | 100 | 20 | 385 | 55 | 52 | 17 | 5 | 52 | 35 | 17 | 34 | 65 | 12 | 350 | 0 | 50 | 35 | 53 | 0 | 17 | 35 | 51 | 36 | 400 | 17 | 0 | 950 | 5 | 0 | 0 | 0 | 70 |  |  |  | 920 | 0 | 300 | 0 | 0 | 0 | 0 | 0 | 20 | 30 | 0 | 120 | 10 | 16 | 0 | 0 | 0 | 45 | 0 | 50 | 0 | 0 | 26 | 0 | 22 | 0 | 0 | 5 | 65 | 0 | 170 | 0 | 0 | 0 | 0 | 180 | 0 | 0 | 0 | 0 | 0 | 414 | 0 | 0 | 113 | 0 | 113 | 0 | 8 | 113 | 1244 | 220 |  | 17 | 6 | 100 | 54 | 0 | 0 | 360 | 30 | 0 | 700 | 170 | 0 |  | 29 | 47 |  |  |  |  | gas | hvdc | hsd | coal | hfo | tripura | solar | wind | hydro
Generation at 08:00(Today) | 0 | 0 | 0 | 0 | 0 | 0 | 0 | 328 | 0 | 0 | 0 | 450 | 0 | 0 | 0 | 0 | 335 | 0 | 0 | 0 | 0 | 32 | 0 | 0 | 0 | 0 | 0 | 0 | 0 | 0 | 17 | 0 | 24 | 33 | 8 | 0 | 135 | 40 | 0 | 0 | 5 | 227 | 0 | 0 | 0 | 0 | 6 | 0 | 0 | 0 | 2 | 12 | 0 | 3 | 0 | 0 | 0 | 280 | 0 | 216 | 83 | 50 | 40 | 18 | 0 | 43 | 0 | 0 | 0 | 0 | 0 | 0 | 18 | 54 | 25 | 0 | 0 | 0 | 0 | 30 | 0 | 5 | 130 | 0 | 61 | 31 | 0 | 130 | 0 | 0 | 0 | 280 | 13 | 2 | 0 | 0 | 0 | 0 | 88 | 0 | 50 | 9 | 50 | 51 | 5 | 323 | 47 | 17 | 0 | 2 | 100 | 31 | 2 | 0 | 68 | 12 | 345 | 0 | 18 | 17 | 53 | 0 | 0 | 12 | 17 | 18 | 393 | 17 | 0 | 912 | 0 | 0 | 0 | 0 | 21 | 0 | 0 | 0 | 903 | 0 | 267 | 0 | 0 | 0 | 0 | 0 | 0 | 0 | 0 | 127 | 5 | 0 | 0 | 0 | 0 | 0 | 0 | 0 | 0 | 0 | 0 | 0 | 0 | 0 | 0 | 5 | 65 | 0 | 133 | 0 | 0 | 0 | 0 | 134 | 0 | 0 | 0 | 0 | 0 | 414 | 0 | 0 | 0 | 0 | 0 | 0 | 0 | 0 | 1244 | 180 | 0 | 17 | 1 | 17 | 19 | 0 | 0 | 367 | 12 | 0 | 724 | 58 | 0 | 0 | 21 | 38 | 0 |  |  |  | 123924522 | 21406545 | 0 | 63681357 | 46627377 | 1572480 | 3772653 | 5280 | 4202109 |  |  |  | 265192323
[8 empty] | 299430 |  |  |  | 25503 | 299634 |  | 299624 | 299625 | 299739 |  | 299743 |  | 299750 | 299565 | [26 empty] | 399366 | 399587 | [7 empty] | 299667 | 299280 | 299277 |  |  |  | 299773 |  |  |  |  | 399261 | [5 empty] | 299772 |  |  |  | 299338 | [6 empty] | 299755 | [9 empty] | 299472 |  |  | 299523 |  | 299563 |  | 399588 | 399244 | 299281 | 299229 | 299524 | 299566 | 399747 |  | 399277 |  | 399575 | 399337 | 399467 | 399589 | 299230 | 299765 |  | 299674 |  |  |  |  | 399245 |  | 299282 | 399274 |  | 399226 |  | 399630 | 299864 | [7 empty] | 599249 |  | 59039 |  |  |  |  | 599468 |  |  |  | 599230 | [19 empty] | 499698 |  | 499699 |  |  |  | 499700 |  | 499696 | 599787 |  | 499268 | 599634 | 43212 |  |  | 499270 | 599730 |  |  | 599864 | [5 empty] | 599726 |  | 599228 | [10 empty] | 123.9245 | 21.4065 | 0 | 63.6814 | 46.6274 | 1.5725 | 3.7727 | 0.00528 | 4.2021
| Minimum Generation |  | 9945 | 6:00
| Highest Generation |  | 13253 | 19:30 | [129 empty] | 0 | [76 empty] | 265.1923
| Day Peak Generation |  | 11947 | 12:00
| Evening Peak Generation |  | 13253 | 19:30 | [206 empty] | 202699852
| HVDC Max Flow |  | 906 | 1:00 | [206 empty] | 202.6999
| HVDC EvPeak Flow |  | 758 | 19:30
| Load factor L.F |  | 88.86% | [169 empty] | 1275.5

## P1
POWER GRID BANGLADESH PLC.
NATIONAL LOAD DESPATCH CENTER
DAILY REPORT
[7 empty] | Reporting Date : | 2024-11-05
Till now the maximum generation is : - |  |  |  | 16477 | 21:00 | Hrs on | 2024-04-30
The Summary of Yesterday's |  |  | 2024-11-04 | Generation & Demand |  | Today's Actual Min Gen. & Probable Gen. & Demand
Day Peak Generation : |  |  | 11947 | MW Hour : | 12:00 | Min. Gen. at | 6:00 | 10034
Evening Peak Generation : |  |  | 13253 | MW Hour : | 19:30 | Available Max Generation : |  | 14022
E.P. Demand (at gen end) : |  |  | 13360 | MW Hour : | 19:30 | Max Demand (Evening) : |  | 13500
Maximum Generation : |  |  | 13253 | MW Hour : | 19:30 | Reserve(Generation end) |  | 522
Total Gen. (MKWH) : |  |  | 282.6523 | System Load Factor : | 88.86% | Load Shed : |  | 0
EXPORT / IMPORT THROUGH EAST-WEST INTERCONNECTOR
Export from East grid to West grid :- Maximum |  |  |  | 872 | MW at | 20:00 | Energy
Import from West grid to East grid :- Maximum |  |  |  | - | MW at | - | Energy | -
|  | Water Level of Kaptai Lake at 6:00 A M on |  | 2024-11-05
Actual : |  | 100.53 | Ft.(MSL) , | Rule curve : | 108.6 | Ft.( MSL )
Gas Consumed : |  | Total = | 901.64 | MMCFD. | Oil Consumed (PDB) :
HSD:
FO:
Cost of the Consumed Fuel (PDB+Pvt) : |  |  | Gas : | 367892272.394 | Adani : | 115410600
|  |  | Coal : | 443849222.57 | Oil: | 852752380.35 | Total: | 1779904475.314
Load Shedding & Other Information
Area |  | Yesterday |  |  |  | Today
|  |  |  | Estimated Demand (S/S end) |  | Estimated Shedding (S/S end) |  | Rates of Shedding
|  | MW |  | MW |  |  | MW | (On Estimated Demand)
Dhaka |  | 20 | 480:00 | 4533.8427 |  |  | 0 | 0%
Chittagong Area |  | 0 | 0:00 | 1245.692 |  |  | 0 | 0%
Khulna Area |  | 0 | 0:00 | 1744.9061 |  |  | 0 | 0%
Rajshahi Area |  | 0 | 0:00 | 1516.5797 |  |  | 0 | 0%
Cumilla Area |  | 0 | 0:00 | 1247.9061 |  |  | 0 | 0%
Mymensingh Area |  | 45 | 1080:00 | 928.0993 |  |  | 0 | 0%
Sylhet Area |  | 0 | 0:00 | 520.2585 |  |  | 0 | 0%
Barisal Area |  | 0 | 0:00 | 433.5457 |  |  | 0 | 0%
Rangpur Area |  | 37 | 888:00 | 847.94 |  |  | 0 | 0%
Total |  | 102 |  | 13018.7703 |  |  | 0
Information of the Generating Units under shut down.
|  | Planned Shut- Down |  |  | Forced Shut- Down
1) Barapukuria ST: Unit- 2
2) Ghorasal-3,4,5,7
3) Shajibazar 330 MW
4) Baghabari-71,100 MW
5) Raozan unit-2
6) Siddhirganj 210 MW .
Outage | Restoration |  |  | Description of Event |  |  |  | Description of Event
Time | Time
8:02 | 18:56 | Hasnabad 132/33kV S/S 132/33kV 424 T-5 LT Scheduled S/D Due to Annual Maintenance
8:02 | 18:56 | Hasnabad 132/33kV S/S 132/33kV 424 T-5 HT Scheduled S/D Due to Annual maintenance
8:12 | 16:27 | Rajshahi 132/33kV S/S Transformer T-2(415T) LT Scheduled S/D Due to Annual maintenance. (Day-01)
8:12 | 13:02 | Juldah 132/33kV S/S 133/33 KV T-2 416T LT Scheduled S/D Due to For completing scheduled annual maintenance work
8:13 | 16:20 | Rajshahi 132/33kV S/S Transformer T-2(415T) HT Scheduled S/D Due to Annual maintenance. (Day-01)
8:14 | 15:57 | Jaldhaka-Saidpur 132kV Ckt-1 Scheduled S/D from Jaldhaka 132/33kV end Due to Annual Maintenance work
and from Saidpur 132/33kV end Due to annual maintenance
8:15 | 12:59 | Juldah 132/33kV S/S 133/33 KV T-2 416T HT Scheduled S/D Due to For completing annual schedule maintenance work
8:25 | - | Rajshahi New 230 KV Bus coupler bay S/D
8:30 | 16:40 | Cumilla(N)-Meghnaghat 230 kV Ckt-1 Scheduled S/D from Meghnaghat 230/132kV end Due to Annual maintenance
8:30 | - | Jhenaidah 132/33kV S/S Bus-A Project Work S/D Due to 132kV T-3 and 132 kV Jhenaidah - Chuadanga
CKT_2 Busbar loop connection.
- | 8:45 | Shahjibazar 132/33kV S/S TR-04 LT is restored.
- | 8:46 | Shahjibazar 132/33kV S/S TR-04 HT is restored.
8:50 | 16:46 | Bogura 400/230kV S/S ATR-02 HT Scheduled S/D Due to Annual Maintenance Work
8:50 | 16:47 | Bogura 400/230kV S/S ATR-02 LT Scheduled S/D Due to Annual Maintenance Work
8:57 | 16:55 | Ashuganj-Shahjibazar 132kV Ckt-1 Scheduled S/D from Shahjibazar 132/33kV end Due to Shutdown taken by
Ashuganj Grid for Ashuganj GIS Sub-station project work.
8:59 | 19:42 | BSRM-Cumilla(N) 230 kV Ckt-1 Scheduled S/D from BSRM 230/33kV end Due to Annual shutdown and from
Cumilla(N) 230/132/33kV end Due to Annual maintenance.
9:05 | 17:26 | Rajbari 132/33kV S/S Bheramara-1 Scheduled S/D Due to Annual Maintenance
9:06 | 17:05 | Mithapukur 132/33kV S/S TR-2 (414T) HT Scheduled S/D Due to Annual Maintenance.
9:06 | 17:06 | Mithapukur 132/33kV S/S TR-2 (414T) LT Scheduled S/D Due to Annual Maintenance.
9:06 | 17:27 | Rajbari 132/33kV S/S Bheramara-2 Scheduled S/D Due to Annual Maintenance
- | 9:07 | Rampura-Ullon-2 132kV Ckt-2 is restored.
9:08 | 15:19 | Rampura-Ullon-2 132kV Ckt-2 Forced S/D from Rampura 230/132kV end.
9:10 | 16:22 | Bagerhat-Mongla 132 kV Ckt-1 Scheduled S/D from Mongla 132/33kV end Due to Annual maintenance and from
Bagerhat 132/33kVend.
9:11 | 15:57 | Brahmanbaria 132/33kV S/S 401T HT Scheduled S/D Due to annual maintenance
9:11 | 15:57 | Brahmanbaria 132/33kV S/S 401T LT Scheduled S/D Due to annual maintenance
9:15 | 17:09 | Shyampur 132/33kV S/S GT-1 HT Scheduled S/D Due to Winter maintenance work for GT-01,33kv bus. |  |  |  |  | 20.0MW load interrup.
9:16 | 16:54 | Chattak-Sunamganj 132 kV Ckt-1 Scheduled S/D from Sunamganj 132/33kV end Due to Due to Annual Maintenance
9:17 | 16:53 | Chhatak 132/33kV S/S Sunamganj 1 Scheduled S/D Due to Annual Maintenance
9:19 | 16:05 | Sherpur 132/33kV S/S Bus A Scheduled S/D Due to Annual Maintenance
9:21 | 12:10 | Sherpur 132/33kV S/S Transformer- 04 HT Scheduled S/D Due to Annual Maintenance
9:21 | 12:11 | Sherpur 132/33kV S/S Transformer- 04 LT Scheduled S/D Due to Annual Maintenance
- | 9:22 | Rampura-Ullon-2 132kV Ckt-1 is restored.
9:22 | 17:16 | Jamalpur 132/33kV S/S T-1 LT Scheduled S/D Due to Annual Maintenance Work.
9:22 | 17:16 | Jamalpur 132/33kV S/S T-1 HT Scheduled S/D Due to Annual Maintenance Work.
9:31 | - | BIPTC S/S 20DF21 Scheduled S/D
9:49 | 12:39 | Sunamganj 132/33kV S/S Tr-1 LT Scheduled S/D Due to Due to PRD cover Installation |  |  |  |  | 4.0MW load interrup.
9:50 | 12:39 | Sunamganj 132/33kV S/S Tr-1 HT Scheduled S/D Due to Due to PRD cover Installation |  |  |  |  | 4.0MW load interrup.
9:52 | 15:59 | Bhaluka 132/33kV S/S Bus A Scheduled S/D Due to Annual Maintenance
9:52 | 15:59 | Bhaluka 132/33kV S/S Bus A Scheduled S/D Due to Annual Maintenance
9:54 | 16:28 | Dohazari-Sikalbaha 132 kV Ckt-1 Scheduled S/D from Dohazari 132/33kV end Due to Annual Deadline Cheking
and from Shikalbaha 230/132kVend.
9:58 | 16:04 | Goalpara 132/33kV S/S Bus 1 Scheduled S/D Due to Reson for Anual Maintenance Work
11:33 | 12:07 | Siddhirganj 132/33kV S/S 120MW EGCB GT1 Forced S/D Due to Maintenances work EGCB ends
- | 11:38 | Amnura 132/33kV S/S Bus-2 is restored.
12:00 | - | Day Peak generation = 11,950MW and Loadshed = 98MW
12:18 | 16:02 | Sherpur 132/33kV S/S Transformer- 03 LT Scheduled S/D
12:20 | 16:02 | Sherpur 132/33kV S/S Transformer- 03 HT Scheduled S/D Due to Annual Maintenance.
15:17 | 18:04 | Kabirpur 132/33kV S/S XFR, T-3 LT Scheduled S/D Due to EPZ feeder bus DS maintenance work. |  |  |  |  | 75.0MW load interrup.
15:17 | 18:04 | Kabirpur 132/33kV S/S XFR, T-3 HT Scheduled S/D Due to EPZ feeder bus DS maintenance. |  |  |  |  | 75.0MW load interrup.
15:18 | 15:40 | Kabirpur 132/33kV S/S XFR, T-I HT Scheduled S/D Due to EPZ feeder bus DS maintenance. |  |  |  |  | 35.0MW load interrup.
15:18 | 15:40 | Kabirpur 132/33kV S/S XFR, T-I LT Scheduled S/D Due to EPZ feeder bus DS maintenance. |  |  |  |  | 35.0MW load interrup.
15:22 | 16:48 | Dohazari 132/33kV S/S Power Transformer -T-2 LT Scheduled S/D Due to Red Hot Maintenance of |  |  |  |  | 45.0MW load interrup.
Lohagara 33kv feeder at Bus Coupler Section
- | 16:12 | Sirajganj-Ullahpara 132KV Ckt-1 is restored.
- | 16:13 | Sirajganj-Ullahpara 132KV Ckt-2 is restored.
16:22 | 16:48 | Dohazari 132/33kV S/S Power Transformer -T-2 HT Scheduled S/D Due to Red Hot Maintenance of |  |  |  |  | 45.0MW load interrup.
Lohagara 33kv feeder at Bus Coupler Section
- | 16:22 | Amnura 132/33kV S/S Amnura - 50MW RPP is restored.
- | 16:48 | Bhaluka-Mymensingh 132 kV Ckt-1 is restored.
17:08 | - | Rajshahi New 230 KV Bus coupler bay Synchronous.
- | 17:15 | Patuakhali 132/33kV S/S 405T (T-1) LT is restored.
- | 17:15 | Patuakhali 132/33kV S/S 405T (T-1) HT is restored.
- | 17:16 | Madaripur 132/33kV S/S T3-426T LT is restored.
- | 17:16 | Madaripur 132/33kV S/S T3-426T HT is restored.
19:30 | - | Evening peak Generation is 13253 MW
- | 20:22 | Purbasadipur 132/33kV S/S T-1 Transformer (403T) HT is restored.
23:02 | - | Sierajgonj U-2 GT synch
3:34 | - | Sirajgonj U-2 STG synch

## P2
EVENING PEAK GENERATION AND DAY LONG ENERGY DATA OF POWER STATIONS
| Date : | 2024-11-04
Sl. |  |  |  |  | Present | Peak | Energy
No. | Name of the Power Stations |  | Producer | Installed Capacity | Capacity | Hour | Generated | Remarks
Generation
|  |  |  | Unit No. X Capacity | MW | MW | KWH
1 | Ghorasal Repowered CCPP:Unit-3 (GT |  | PDB | 1*260 | 260 | 0 | 0 | Under maint.
2 | Ghorasal Repowered CCPP Unit-4 |  | PDB | 1*210 | 180 | 0 | 0 | Gas shortage
| Ghorasal TPP Unit-5 |  | PDB | 1*210 | 190 | 0 | 0 | Gas shortage
3 | Ghorasal 365 MW CCPP Unit-7 |  | PDB | 1*243+1*122 | 365 | 0 | 0 | Air Compressor problem
| Ghorashal 78.5 MW PP(MAX) |  | QRPP | 2*40 | 0 | 0 | 0 | Contract Expired
4 | Ghorashal 108 MW PP (Regent) |  | IPP | 34*3.35 | 108 | 0 | 0 | Gas shortage
5 | Haripur GTPP |  | PDB | 2*32 | 20 | 0 | 0 | Under maint.
6 | Haripur 412 MW CCPP |  | EGCB | 1*273+1*139 | 400 | 411 | 9122400
| Haripur 360 MW CCPP(HPL) |  | IPP | 1*235+1*125 | 0 | 0 | 0 | Contract Expired
7 | Meghnaghat 450 MW CCPP(MPL) |  | IPP | 2*150+1*150 | 450 | 450 | 10289500
| Meghnaghat 100 MW(IEL) |  | NENP | 12*8.9 | 0 | 0 | 0 | Contract Expired
8 | Meghnaghat CCPP(Summit) |  | IPP | 2*110+1*110 | 335 | 0 | 0 | Gas shortage
| Madanganj 102 PP(Summit) |  | NENP | 6*17 | 0 | 0 | 0 | Contract Expired
9 | Madanganj-55 MW PP(Summit) |  | IPP | 3*17.08+1*11.3 | 55 | 55 | 657998
10 | Keraniganj 100 MW PP (Powerpac) |  | NENP | 8*13.45 | 75 | 0 | 0 | Engine problem
11 | Narshingdi 22 MW PP (Doreen) |  | SIPP, REB | 8*2.90 | 22 | 0 | 0 | Contract Expired
12 | 210 MW Siddhirgonj TPP |  | PDB | 1*210 | 115 | 0 | 0 | Under maint.
13 | Siddhirgonj 2*120 MW GTPP |  | EGCB | 2*105 | 210 | 0 | 0
14 | Siddhirganj 335 MW CCPP |  | EGCB | 1*217+118 | 335 | 335 | 7624503
15 | Gagnagar 102 MW PP (Digital Power) |  | IPP | 12*8.924 | 102 | 8 | 40464 | Fuel shortage
16 | Katpotti 52 MW PP (Sinha) |  | IPP | 7*7.9 | 0 | 0 | 0 | Fuel shortage
17 | Kamalaghat 54 MW PP(Banco Energy) |  | IPP | 3*18 | 54 | 35 | 259200 | Fuel shortage
18 | Kodda 150 MW PP |  | BPDB-RPCL | 9*17.06 | 149 | 130 | 1373280 | Engine problem
19 | Manikganj 55 MW PP (Northern) |  | IPP | 3*19.3 | 55 | 35 | 272609 | Fuel shortage
20 | Nababganj 55 MW PP (Southern power ) |  | IPP | 3*19.3 | 55 | 35 | 274062 | Fuel shortage
21 | Bosila 108 MW PP(CLC) |  | IPP | 12*8.775+1*3.5 | 0 | 0 | 0
22 | Summit Power,(Madhabdi+Ashulia) |  | SIPP,REB | 3*3.67+4*8.73 | 80 | 39 | 961560 | Engine problem
23 | Maona 33 MW PP(Summit) |  | SIPP,REB | 4*8.73 | 33 | 24 | 528840 | Engine problem
24 | Rupganj 33 MW PP(Summit) |  | SIPP,REB | 4*8.73 | 33 | 27 | 709400 | Engine problem
25 | Gazipur 52 MW PP |  | RPCL | 6*8.9 | 52 | 25 | 436800 | Fuel shortage
26 | Tongi 80 MW GTPP |  | PDB | 1* 105 | 105 | 0 | 0 | Gas shortage
27 | Kodda 300 MW PP Unit-2 (Summit) |  | IPP | 18*17.076 | 300 | 300 | 1502945
| Bramhangoan 100 MW PP (Aggreko) |  | IPP | 114*0.959 | 0 | 0 | 0 | Contract Expired
| Aurahati 100MW PP (Aggreko) |  | IPP | 0.85*23+0.95*91 | 0 | 0 | 0 | Contract Expired
28 | Kodda 149 MW PP Unit-1 (Summit) |  | IPP | 8*18.45+8.97 | 149 | 113 | 1644480 | Fuel shortage
29 | Gazipur 100 MW PP |  | RPCL | 6*17.5 | 105 | 105 | 1129920
30 | Meghnaghat 104 MW PP (OPCL) |  | IPP | 18.5*6 | 104 | 0 | 32640 | Fuel shortage
31 | Manikgonj 162MW PP(MPGL) |  | IPP | 9*18 | 162 | 90 | 799200 | Fuel shortage
32 | Spectra Solar Plant Ltd. |  | IPP | 35 | 35 | 0 | 168260
33 | Kanchan Purbachal Power Generation Ltd. |  | IPP | 18.4*3 | 55 | 36 | 630360 | Fuel shortage
34 | Meghnaghat Unique power |  | IPP | 586 | 584 | 0 | 0
35 | Summit Meghanghat-2 589 MW(Gas) |  | IPP | 589 | 583 | 0 | 0 | On test.
| Meghnaghat (Reliance) 718MW CCPP |  | IPP | 718 | 0 | 0 | 0 | On test.
| Dhaka area Total |  |  |  | 5915 | 2253 | 38458421
36 | Chattogram TPP-1 |  | PDB | 1*210 | 180 | 0 | 0 | Gas shortage
| Chattogram TPP-2 |  | PDB | 1*210 | 180 | 0 | 0 | Gas shortage
37 | Raozan 25 MW PP |  | RPCL | 3*8.9 | 25 | 25 | 226080
38 | Teknaf 20MW PP (Solartech) |  | IPP | 20 | 20 | 0 | 128385
39 | Patenga 50MW PP (Baraka) |  | IPP | 8*6.98 | 50 | 50 | 954240
40 | Kaptai Hydro: Unit-1,2,3,4, 5 |  | PDB | 2*40+3*50 | 230 | 170 | 4202109
41 | Sikalbaha 225MW |  | PDB | 1*150+1*75 | 225 | 223 | 5354952
42 | Sikalbaha Peaking GT |  | PDB | 1*150 | 150 | 0 | 0 | Under maint.
43 | Sikalbaha 105 MW PP (Baraka Sikalbaha) |  | PDB | 6*17.5 | 105 | 17 | 105381 | Fuel shortage
44 | Hathazari 100 MW peaking PP |  | PDB | 11*8.9 | 98 | 77 | 1284288 | Engine problem
45 | Dohazari -Kalaish 100 MW Peaking |  | PDB | 6*17 | 102 | 84 | 1335996 | Engine problem
| Juldah 100 MW Unit-1 (Acorn) |  | NENP | 8*13.45 | 0 | 0 | 0 | Contract Expired
46 | Juldah 100 MW PP Unit-3 (Acorn) |  | IPP | 8*13.5 | 100 | 100 | 1494720
| Barabkunda 22 MW PP (Regent) |  | SIPP, PDB | 8*2.90 | 0 | 0 | 0 | Contract Expired
* | Malancha, Ctg. EPZ (United) |  |  | 5*8.73+3*9.34 | 0 | 18 | 502080
47 | Chattogram 108 MW PP (ECPV) |  | IPP | 16*7 | 108 | 32 | 741120 | Fuel shortage
48 | Kaptai 7 MW Solar PP |  | PDB | 7.4 MW | 7 | 0 | 25559
49 | Anwara 300 MW PP (United) |  | IPP | 17*17+24 | 300 | 52 | 1327309 | Fuel shortage
50 | Jodiac Power |  | IPP | 3*18.55+1*3.6 | 54 | 35 | 904465 | Fuel shortage
51 | Karnaphuli Power Ltd. |  | IPP | 18.415*6+6.5 | 110 | 17 | 452471 | Fuel shortage
52 | Juldah unit-2 (Acorn) |  | IPP | 8*13.6 | 100 | 12 | 288000 | Fuel shortage
53 | Anlima Energy Ltd. |  | IPP | 6*21.2 | 116 | 53 | 1300964 | Fuel shortage
54 | Mirsharai 150 MW |  | BPDB-RPCL | 18.5*9 | 163 | 160 | 906618
55 | SS Power I |  | IPP | 2*612 | 1224 | 900 | 16254544 | Coal shortage
56 | Cox's Bazar Wind |  | IPP | 66 | 60 | 0 | 5280
57 | Matarbari 2*600 MW (CPGCL) |  | CPGCL | 2*575 | 1150 | 0 | 0 | Coal shortage
| Mirsharai 150 MW (Gas) |  | BPDB-RPCL | 18.5*9 | 0 | 0 | 0 | On test.
| Chattogram area Total |  |  |  | 4857 | 2025 | 37794561
| Ashuganj TPP Unit- 3 |  | APSCL | 1*150 | 0 | 0 | 0
| Ashuganj TPP Unit- 4 |  | APSCL | 1*150 | 0 | 0 | 0
| Ashuganj TPP Unit- 5 |  | APSCL | 1*150 | 0 | 0 | 0
58 | Ashuganj 225 MW CCPP |  | APSCL | 1*142+1*75 | 221 | 211 | 5180000
59 | Ashuganj 450 MW CCPP(North) |  | APSCL | 1*360 | 360 | 315 | 7886100
60 | Ashuganj 450 MW CCPP(South) |  | APSCL | 1*360 | 360 | 0 | 0 | Under maint.
61 | Ashuganj 420 MW CCPP(East) |  | APSCL | 284*1+116*1 | 400 | 340 | 9278200 | Frequency control
62 | Ashuganj 50 MW PP |  | APSCL | 14*3.968 | 45 | 25 | 595512 | Gas shortage
63 | Ashuganj 55 MW PP (Precision) |  | NENP | 0 | 55 | 5 | 175200 | Gas shortage
64 | Ashuganj 195 MW PP (APSCL-United) |  | IPP | 20*9.73+1*16 | 195 | 8 | 200727 | Gas shortage
65 | Ashuganj 51 MW PP (Midland) |  | IPP | 6*9.34 | 51 | 43 | 1044704 | Engine problem
66 | Ashuganj 150 MW PP (Midland) |  | IPP | 23*7.015 | 150 | 27 | 503490 | Fuel shortage
67 | Titas 50 MW Peaking PP |  | PDB | 6*8.92 | 52 | 42 | 723616 | Engine problem
68 | Chandpur 150 MW CCPP |  | PDB | 1*106+1*57 | 163 | 46 | 1121450 | Gas shortage
69 | Chandpur 200 MW (Desh energy) |  | IPP | 12*18.4 | 200 | 200 | 3401760
70 | Feni 11 MW PP (Doreen) |  | SIPP, REB | 4*2.90 | 11 | 0 | 0 | Contract Expired
** | Impoprt (Tripura) |  | Imported power | 0 | 160 | 72 | 1572480
| Jangalia 33 MW PP (Summit) |  | SIPP, PDB | 4*8.73 | 0 | 0 | 0 | Contract Expired
71 | Jangalia 52 MW PP (Lakdanavi) |  | IPP | 6*8.92 | 52 | 34 | 339470 | Fuel shortage
72 | Cumilla 25 MW PP (Summit) |  | SIPP, REB | 3*3.67+2*6.97 | 25 | 18 | 423890 | Engine problem
| Daudkandi 200 MW PP (B.Trac) |  | IPP | 154*1.4 | 0 | 0 | 0 | Contract Expired
73 | Feni Lanka Power |  | IPP | 7*18.415+1*9.78 | 114 | 106 | 1507080 | Engine problem
74 | Chowmuhani 113 MW |  | IPP | 12*9.78+2*3.1 | 113 | 105 | 1662360 | Engine problem
75 | Chandpur 115(Doreen) |  | IPP | 4*18.5+2*22.5 | 115 | 75 | 1104960 | Fuel shortage
76 | Sonagazi 75 MW Solar Plant |  | EGCB | 75 | 75 | 0 | 427382
| Cumilla Area Total |  |  |  | 2917 | 1672 | 37148381
77 | RPCL 210MW CCPP |  | IPP | 4*35+1*70 | 202 | 15 | 351360 | Gas shortage
78 | Jamalpur 95 MW PP(Powerpac) |  | IPP | 0 | 0 | 0 | 0
79 | Sarishabari 3 MW Solar Plant |  | IPP | 1*3 | 3 | 0 | 11150
80 | Mymensingh 200 MW PP (United) |  | IPP | 9.78*21 | 200 | 95 | 2246400 | Fuel shortage
81 | Jamalpur 115 MW PP (United) |  | IPP | 9.78*12 | 115 | 57 | 1266000 | Fuel shortage
82 | Sutiakhali 50 MW Solar PP |  | IPP | 50 | 50 | 0 | 311660
83 | Tangail Palli Power Gen 22 MW |  | IPP | 4*6.7 | 22 | 18 | 181680 | Fuel shortage
84 | Bhairob 54.5 MW |  | IPP | 3*18.2 | 54 | 35 | 408600 | Fuel shortage
| Sreepur 150 MW |  | BPDB-RPCL | 150 | 0 | 0 | 21600
| Mymensingh Area Total |  |  |  | 646 | 220 | 4798450
85 | Fenchugonj CCPP Phase-1 |  | PDB | 2*32+1*33 | 70 | 0 | 0 | Machine problem.
86 | Fenchugonj CCPP Phase-2 |  | PDB | 2*35+1*35 | 90 | 30 | 695520 | Machine problem.
87 | Kushiara 163 MW CCPP (KP) |  | IPP | 1*109+1*54 | 163 | 163 | 3502063
88 | Shajibazar 330 MW CCPP |  | PDB | 3*110 | 330 | 0 | 0 | Under maint.
89 | Fenchugonj 51 MW PP (Barakatullah) |  | RPP | 19*2.90 | 51 | 0 | 0 | Gas shortage
90 | Fenchuganj 44 MW (Energyprima) |  | NENP | 12*3.3+5*2 | 50 | 5 | 187200 | Gas shortage
91 | Hobiganj 11 MW PP Cofidence-E |  | SIPP, REB | 4*2.90 | 11 | 2 | 72576 | Engine problem
92 | Shahjibazar GTPP Unit- 8 & 9 |  | PDB | 2*35 | 66 | 53 | 1303200 | Gas shortage
93 | Shahjibazar 86 MW PP (Shahjibazar) |  | RPP | 32*2.90 | 86 | 31 | 549120 | Gas shortage
94 | Shahjibazar 100 MW GTPP |  | PDB | 1*100 | 100 | 0 | 0
95 | Sylhet 225 MW CCPP |  | PDB | 1*142+1*89 | 231 | 128 | 3064560 | ST Under maint.
96 | Sylhet 20 MW GTPP |  | PDB | 1*20 | 20 | 0 | 0 | Gas shortage
| Sylhet 50 MW PP (EPL) |  | NENP | 27*2 | 0 | 0 | 0 | Contract Expired
97 | Shahjahanulla 25 MW PP |  | SIPP, REB | 3*9.34 | 25 | 13 | 322704 | Engine problem
98 | Bibiana-II 341 MW CCPP (Summit) |  | IPP | 1*222+1*119 | 341 | 305 | 7226000 | FGMO
99 | Bibiyana-III 400 MW CCPP |  | PDB | 285*1+134*1 | 400 | 387 | 8869000
| Sylhet 10MW PP (Desh) |  | RPP | 6*1.95 | 0 | 0 | 0 | Contract Expired
100 | Bibiyana South 400 MW |  | PDB | 400 MW | 383 | 350 | 8342900
| Sylhet Area Total |  |  |  | 2417 | 1467 | 34134843
101 | Bheramara GTPP Unit-3 |  | PDB | 1*20 | 16 | 0 | 0
** | Bheramara (HVDC ) |  | Imported power | 2*500 | 1000 | 758 | 21406545
| Khulna 115 PP MW (KPCL-2) |  | NENP | 7*17 | 0 | 0 | 0 | Contract Expired
102 | Faridpur 50 MW Peaking PP |  | PDB | 8*6.89 | 54 | 21 | 234240 | Engine problem
103 | Khulna 225 MW CCPP |  | NWPGCL | 1*150+1*75 | 230 | 0 | 0 | Fuel shortage
104 | Gopalganj 100 MW Peaking PP |  | PDB | 16*6.98 | 109 | 55 | 525312 | Engine problem
105 | Bheramara 410 MW CCPP |  | NWPGCL | 1*278+1*132 | 410 | 267 | 6848352 | Gas shortage
| Noapara 40 MW PP (Khanjahan Ali) |  | NENP | 5*8.5 | 0 | 0 | 0 | Contract Expired
| Noapara 100 MW PP (Bangla Trac) |  | IPP | 70*1.4 | 0 | 0 | 0 | Contract Expired
106 | Rupsha 105 MW PP (Orion rupsha) |  | IPP | 6*18.445 | 105 | 0 | 47520 | Fuel shortage
107 | Madhumati 100 MW PP |  | NWPGCL | 6*18 | 105 | 0 | 0
108 | Mongla Orion 100 MW Solar PP |  | IPP | 100 | 100 | 0 | 460080
109 | Khulna 330 MW CCPP (OIL) |  | PDB | 1*220+1*110 | 336 | 0 | 0 | On test.
110 | Rampal 1320 MW (BIFPCL) |  | NTPC&BPDB | 617*2 | 1234 | 621 | 10734550 | Coal shortage
| Kulna 225 MW CCPP (GAS) |  | NWPGCL | 0 | 0 | 0 | 0
| Khulna Area Total |  |  |  | 3699 | 1722 | 40256599
111 | Barisal 110 MW PP (Summit ) |  | IPP | 7*17.076 | 110 | 96 | 1076544
112 | Bhola 33 MW PP (Venture) |  | NENP | 1*34.50 | 10 | 9 | 173742
113 | Bhola 225 MW CCPP |  | PDB | 2*63+1*68 | 194 | 127 | 2971000 | Machine problem.
| Bhola 95 MW PP (Aggreko) |  | QRPP | 96*1.10 | 0 | 0 | 0 | Contract Expired
114 | Payra 1320 MW |  | BCPCL | 2*622 | 1244 | 1200 | 31360700
115 | Bhola Nutan Biddut BD LTD |  | IPP | 220 | 220 | 220 | 5345290
116 | United Payra Power Ltd. |  | IPP | 8*18.5+1*9.5 | 150 | 150 | 1370400
117 | Barisal 307 MW |  | IPP | 307*1 | 307 | 0 | 0 | Under maint.
118 | Barisal 1 MW Solar Plant |  | PDB | 1 | 1 | 0 | 3308
| Barisal Area Total |  |  |  | 2236 | 1802 | 42300984
119 | Baghabari 71 MW GTPP |  | PDB | 1*71 | 71 | 0 | 0 | Gas shortage
| Baghabari 100 MW GTPP |  | PDB | 1*100 | 100 | 0 | 0 | Gas shortage
120 | Baghabari 50 MW Peaking PP |  | PDB | 6*8.9 | 52 | 39 | 425970 | Engine problem
121 | Bera 70 MW Peaking PP |  | PDB | 9*8.29 | 71 | 6 | 55281 | Machine problem.
122 | Amnura 50 MW PP(Sinha) |  | NENP | 7*7.79 | 28 | 0 | 0 | Lube Oil porblem
| Katakhali 50 MW PP (Northern) |  | QRPP | 6*8.9 | 0 | 0 | 0 | Contract Expired
123 | Katakhali 50 MW Peaking PP |  | PDB | 6*8.7 | 50 | 42 | 558209 | Engine problem
124 | Sirajgonj Unit-1 225MW |  | NWPGCL | 1*150+1*75 | 210 | 159 | 3874455 | Gas shortage
125 | Sirajgonj Unit-2 225MW |  | NWPGCL | 1*150+1*75 | 220 | 0 | 12400
126 | Sirajgonj Unit-3 225MW |  | NWPGCL | 1*141 | 220 | 0 | 0 | Gas shortage
127 | Sirajgonj 400 MW CCPP Unit-4 |  | IPP, SNWPGCL | 1*282+1*132 | 414 | 370 | 9052800 | FGMO
128 | Santahar 50 MW Peaking PP |  | PDB | 6*8.7 | 50 | 30 | 304210 | Engine problem
| Bogra 22 MW PP (GBB) |  | RPP | 0 | 0 | 0 | 0 | Contract Expired
| Bogura 20 MW PP (Energyprima) |  | NENP | 5*3.3+5*2 | 0 | 0 | 0 | Contract Expired
129 | Ullapara 11 MW PP (Summit) |  | SIPP, REB | 4*2.90 | 11 | 11 | 161262
130 | Natore 52 MW PP (Rajlanka) |  | IPP | 6*8.92 | 52 | 0 | 0 | Fuel shortage
131 | Chapainawabganj 100 MW Peaking PP |  | PDB | 12*8.924 | 104 | 96 | 747168 | Engine problem
| Baghabari 200 MW PP (Paramount) |  | IPP | 135*1.6 | 0 | 0 | 0 | Contract Expired
132 | Bagura 113 MW PP (Confidence)-2 |  | IPP | 6*18.55+7.2 | 113 | 94 | 2239872 | Fuel shortage
133 | Confidence Power Bogura Unit-1 113 MW |  | IPP | 6*18.55 | 113 | 95 | 1955040 | Fuel shortage
134 | Sirajgonj 6.55 MW Solar |  | NWPGCL | 1*6 | 6 | 0 | 29820
** | Adani Power Jharkhanda Ltd |  | Imported power | 748*2 | 1496 | 725 | 17460000
135 | Sirajganj 68 MW Solar Park |  | NWPGCL | 68 | 68 | 0 | 297000
| Pabna Solar 100 MW |  | IPP | 100 | 0 | 0 | 571200
| Rajshahi Area Total |  |  |  | 3449 | 1667 | 37744687
136 | Barapukuria TPP Unit-1 |  | PDB | 1*125 | 85 | 64 | 1535563 | Machine problem.
| Barapukuria TPP Unit-2 |  | PDB | 1*125 | 85 | 0 | 0 | Under maint.
137 | Barapukuria 275 MW TPP Unit-3 |  | PDB | 1*275 | 274 | 133 | 3796000 | Machine problem.
138 | Rangpur 20 MW GTPP |  | PDB | 1*20 | 20 | 0 | 0
139 | Saidpur 20 MW GTPP |  | PDB | 1*20 | 20 | 0 | 0
140 | Rangpur 113 MW PP (Confidence) |  | IPP | 9*6.984+7*7.015+3.15*2 | 113 | 113 | 2059737
141 | Sympa Solar Power 8MW |  | IPP | 8 MW | 8 | 0 | 35899
142 | Energypac Power Venture Thakurgaon Ltd. |  | IPP | 115 | 115 | 115 | 1285248
143 | Intraco Solar 30 MW |  | IPP | 1*30 | 30 | 0 | 202070
144 | Teesta Solar Limited |  | IPP | 16*12.5 | 200 | 0 | 1100880
| Rangpur Area Total |  |  |  | 950 | 425 | 10015397
| Total |  |  |  | 27086 | 13253 | 282652323
| Eastern Grid Total |  |  |  | 16752 | 7637 | 152334656
| Western Grid Total |  |  |  | 10334 | 5616 | 130317667
| National Grid Total |  |  |  | 27086 | 13253 | 282652323
*Data collected from respective power station over telephone.
Executive Engineer
Network Operation Division
Page- 3

## P3
Power Grid Bangladesh PLC
National Load Dispatch Center (NLDC)
MAXIMUM LOAD SERVED BY DIFFERENT GRID SUB-STATIONS
| Date : | 2024-11-03
Zone Total Scenario at Evening Peak Hour (19:00 Hr.)
(a) ENTIRE EASTERN GRID: |  |  | 8902.44 |  | MW | (b) ENTIRE WESTERN GRID: |  |  |  | 3634.6 | MW
i) Dhaka area |  |  | 4968.94 |  | MW | i) Khulna area |  |  |  | 1346.2 | MW
ii) Chattogram area |  |  | 1239.5 |  | MW | ii) Barishal area |  |  |  | 420 | MW
iii) Cumilla area |  |  | 1139 |  | MW | iii) Rajshahi area |  |  |  | 1115.4 | MW
iv) Mymensingh area |  |  | 1013 |  | MW | iv) Rangpur area |  |  |  | 753 | MW
v) Sylhet area |  |  | 542 |  | MW
System Total Demand at Evening Peak Hour (a + b) = | [5 empty] | 12537.04 | MW
Sl No. | Sub-station | Load (MW) | Time | Sl No. | Sub-station | Load (MW) | Time | Sl No. | Sub-station | Load (MW) | Time
1 | AKS | 5 | 02:00 | 67 | Jashore | 115 | 19:00 | 133 | Rajbari | 68 | 19:00
2 | AKSML | 90 | 10:00 | 68 | Jhenaidah | 105 | 19:00 | 134 | Rajendrapur | 94 | 10:00
3 | Aftabnagar | 58 | 13:00 | 69 | Joydebpur | 184 | 18:30 | 135 | Rajshahi | 88 | 01:00
4 | Agargaon | 117 | 13:00 | 70 | Joypurhat | 46 | 00:00 | 136 | Rajshahi-230 | 84 | 13:00
5 | Agrabad | 96 | 19:00 | 71 | Juldah | 15 | 00:00 | 137 | Ramganj | 114 | 18:00
6 | Amnura | 48 | 18:30 | 72 | KSRM | 29 | 14:00 | 138 | Rampur | 41 | 19:30
7 | Ashuganj | 73 | 23:00 | 73 | Kabirpur | 281 | 18:30 | 139 | Rangamati | 15 | 19:00
8 | BSRM | 67 | 04:00 | 74 | Kachua | 74 | 18:00 | 140 | Rangpur | 119 | 19:30
9 | Bagerhat | 74 | 19:30 | 75 | Kallyanpur | 105 | 18:00 | 141 | Ruppur | 6.4 | 10:00
10 | Bakulia | 103 | 18:30 | 76 | Kalurghat | 38 | 12:00 | 142 | SSM | 12 | 00:00
11 | Banani | 69.2 | 13:00 | 77 | Kamrangirchar | 60.4 | 19:30 | 143 | Saidpur | 83 | 18:30
12 | Bangabhaban | 22 | 10:00 | 78 | Kaptai | N/A | N/A | 144 | Satkhira | 109 | 19:00
13 | Barapukuria | 45 | 18:00 | 79 | Kazla | 107 | 16:00 | 145 | Satmasjid | 99 | 13:00
14 | Barguna | 18 | 00:00 | 80 | Keranigonj | 74 | 18:00 | 146 | Savar | 212 | 16:00
15 | Barishal | 103 | 13:00 | 81 | Khagrachori | 28 | 19:30 | 147 | SevenRings | 3.13 | 15:00
16 | Barishal-230 | 84 | 19:30 | 82 | Khulna | 78 | 18:00 | 148 | ShahCement | 11 | 00:00
17 | Baroaulia | 63 | 14:00 | 83 | Khulshi | 151 | 16:00 | 149 | Shahjadpur | 76 | 19:00
18 | Baroirhat | 54 | 20:00 | 84 | Kishoreganj | 142 | 20:00 | 150 | Shahjibazar | 122 | 18:00
19 | Bashundhara | 162 | 18:00 | 85 | Kodda | 297 | 18:30 | 151 | Shahmirpur | 55 | 15:00
20 | BashundharaCement | 11 | 00:00 | 86 | Kulaura | 44 | 18:00 | 152 | Shariatpur | 72 | 18:00
21 | Beanibazar | 64 | 18:00 | 87 | Kurigram | 62 | 18:00 | 153 | Sherpur | 110 | 19:00
22 | Benapole | 52 | 19:00 | 88 | Kushtia | 121 | 19:00 | 154 | Shikalbaha | 27 | 01:00
23 | Bhaluka | 130 | 15:00 | 89 | Lalbag | 57 | 13:00 | 155 | Shitalakhya | 81 | 13:00
24 | Bhandaria | 48 | 20:00 | 90 | Lalmonirhat | 41 | 18:00 | 156 | Sholosohor | 47 | 16:00
25 | Bhangura | 32 | 18:00 | 91 | MI_Cement | 14.8 | 16:00 | 157 | Shyampur | 156 | 00:00
26 | Bheramara(GK) | 52 | 18:00 | 92 | Madanganj | 32 | 01:00 | 158 | Siddhirganj | 122 | 12:00
27 | Bhulta | 249 | 18:30 | 93 | Madaripur | 91 | 19:30 | 159 | Sirajganj | 84 | 18:30
28 | Bog-Sherpur | 52 | 18:00 | 94 | Madartek | 74.47 | 22:00 | 160 | Sonargaon | 98 | 12:00
29 | Bogura | 142 | 18:30 | 95 | Madunaghat | 55 | 19:00 | 161 | Sreemongol | 69 | 18:00
30 | Borhanuddin | 74 | 19:30 | 96 | Magura | 53 | 19:00 | 162 | Sreepur | 74 | 18:00
31 | Brahmanbaria | 168 | 19:30 | 97 | Mahasthangarh | 56 | 18:00 | 163 | Srinagar | 41.1 | 20:00
32 | Cantonment | 114 | 13:00 | 98 | Manikganj | 127 | 18:00 | 164 | Sunamganj | 52 | 18:00
33 | Chandpur | 66 | 18:00 | 99 | Maniknagar | 68 | 13:00 | 165 | Sylhet | 44 | 18:00
34 | Chandraghona | 33 | 19:00 | 100 | Matarbari | 47 | 19:00 | 166 | Sylhet-132 | 128 | 12:00
35 | Chapai | 52 | 19:00 | 101 | Matuail | 69 | 13:00 | 167 | TK | 31 | 19:00
36 | Charsaidpur | 40 | 05:00 | 102 | Millgate | 124 | 12:00 | 168 | Tangail | 158 | 19:00
37 | Chauddagram | 63 | 19:00 | 103 | Mirpur | 135 | 18:00 | 169 | Thakurgaon | 80 | 18:30
38 | Chhatak | 30 | 18:00 | 104 | Mirsorai | 6 | 15:00 | 170 | Tongi | 150 | 16:00
39 | Chowmuhani | 209 | 22:00 | 105 | Mirzapur | 37 | 20:00 | 171 | Ullahpara | 35 | 18:00
40 | Chuadanga | 86 | 20:00 | 106 | Mithapukur | 44 | 18:00 | 172 | Ullon | 47 | 00:00
41 | Coxsbazar | 109 | 12:00 | 107 | Modern | 0 | 00:00 | 173 | Uttara | 83 | 13:00
42 | Cumilla(N) | 161 | 18:00 | 108 | Mogbazar | 129.4 | 12:00 | 174 | UttaraNew | 51 | 13:00
43 | Cumilla(S) | 159 | 18:30 | 109 | Mongla | 35 | 12:00 | 175 | Zigatola | 84 | 18:30
44 | Daudkandi | 145 | 18:00 | 110 | Motijheel | 47 | 13:00
45 | Dhaka | 40 | 12:00 | 111 | Munshiganj | 94 | 00:00
46 | Dhamrai | 124 | 18:00 | 112 | Mymensingh | 216 | 18:00
47 | Dhanmondi | 148 | 13:00 | 113 | Naogaon | 109 | 18:00
48 | Dohazari | 90 | 03:00 | 114 | Narail | 52 | 19:00
49 | Faridpur | 142 | 19:00 | 115 | Narinda | 72.5 | 13:00
50 | Fatullah | 83 | 10:00 | 116 | Narshingdi | 166 | 00:00
51 | Fenchuganj | 36 | 18:00 | 117 | Natore | 117 | 19:30
52 | Feni | 110 | 18:00 | 118 | Nawabganj | 39.4 | 20:00
53 | GPH | 95 | 10:00 | 119 | Netrakona | 109 | 21:00
54 | Ghatail | 50 | 21:00 | 120 | New | 52 | 12:00
55 | Ghorashal | 56 | 18:00 | 121 | Niamatpur | 47 | 18:30
56 | Goalpara | 30 | 18:00 | 122 | Noapara | 40 | 18:00
57 | Gollamari | 66 | 18:00 | 123 | PHP | 2 | 01:00

## Voltage
e
MAXIMUM & MINIMUM VOLTAGES OF DIFFERENT GRID SUB-STATIONS:
| Date: | 2024-11-04 | [7 empty] | QF-LDC-10
| Sub-Station | Max Voltage | Hour | Min | Hour | Sub-Station | Maxm | Hour | Min | Hour
|  |  |  | Voltage |  |  | Voltage |  | Voltage
| 400 KV | KV | Hour | KV | Hour | 400 KV | KV | Hour | KV | Hour
| Aminbazar | 387 | 03:00 | 371 | 12:00 | Kaliakoir | 372 | 20:00 | 355 | 14:00
| Ashuganj | 407 | 16:00 | 392 | 11:00 | Madunaghat | 401 | 18:30 | 394 | 12:00
| Bhulta | 400 | 05:00 | 380 | 12:00 | Meghnaghat | 382 | 03:00 | 367 | 12:00
| Bibiana | 395 | 07:00 | 381 | 12:00 | Payra | 409 | 03:00 | 403 | 15:00
| BIPTC | 401 | 03:00 | 395 | 13:00 | Rahanpur | 398 | 03:00 | 390 | 12:00
| Bogura | 391 | 04:00 | 381 | 12:00 | Rampal | 402 | 06:00 | 389 | 12:00
| Gopalganj | 398 | 06:00 | 385 | 12:00
| 230 KV | KV |  | KV |  | 230 KV | KV |  | KV
| Agargaon | 232 | 05:00 | 219 | 11:00 | Haripur | 230 | 20:00 | 218 | 12:00
| AKSML | 239 | 18:00 | 230 | 14:00 | Hasnabad | 231 | 19:00 | 219 | 12:00
| Aminbazar | 233 | 07:00 | 217 | 15:00 | Hathazari | 239 | 18:00 | 234 | 11:00
| Ashuganj | 234 | 06:00 | 224 | 12:00 | Ishurdi | 236 | 05:00 | 227 | 16:00
| Ashuganj-400 | 234 | 16:00 | 222 | 11:00 | Jhenaidah | 230 | 06:00 | 220 | 12:00
| Baghabari | 232 | 04:00 | 225 | 11:00 | Kaliakoir | 231 | 05:00 | 220 | 12:00
| Barapukuria | 225 | 02:00 | 221 | 12:00 | Keranigonj | 231 | 03:00 | 218 | 12:00
| Barapukuria-230 | 224 | 17:00 | 218 | 8:00 | Khulna(S) | 231 | 05:00 | 222 | 12:00
| Barishal | 239 | 04:00 | 231 | 12:00 | Madunaghat | 238 | 18:30 | 233 | 11:00
| Bheramara | 234 | 05:00 | 225 | 16:00 | Maniknagar | 230 | 05:00 | 219 | 12:00
| Bhulta | 232 | 03:00 | 220 | 12:00 | Meghnaghat | 239 | 04:00 | 230 | 10:00
| Bibiana | 227 | 07:00 | 218 | 14:00 | Meghnaghat-400 | 234 | 05:00 | 223 | 12:00
| BIPTC | 236 | 06:00 | 225 | 16:00 | Mirsorai | 240 | 19:00 | 228 | 14:00
| Bogura | 238 | 02:00 | 223 | 16:00 | Rajshahi | 236 | 04:00 | 226 | 16:00
| Bogura-400 | 239 | 02:00 | 232 | 12:00 | Rampal | 230 | 05:00 | 221 | 12:00
| Borhanuddin | 242 | 02:00 | 238 | 00:00 | Rampur | N/A | N/A | N/A | N/A
| BSRM | 239 | 20:00 | 225 | 08:00 | Rampura | 231 | 05:00 | 218 | 12:00
| Cumilla(N) | 230 | 06:00 | 219 | 14:00 | Shikalbaha | 236 | 02:00 | 231 | 12:00
| Faridpur | 235 | 06:00 | 227 | 12:00 | Shyampur | 232 | 03:00 | 220 | 12:00
| Fenchuganj | 230 | 06:00 | 221 | 15:00 | Siddhirganj | 233 | 05:00 | 223 | 14:00
| Ghorashal | 230 | 00:00 | 228 | 17:00 | Sirajgonj | 241 | 04:00 | 236 | 10:00
| Ghorashal-230 | 230 | 03:00 | 218 | 12:00 | Sreepur | 232 | 08:00 | 223 | 15:00
| Gopalganj | 235 | 03:00 | 227 | 12:00 | Tongi | 230 | 07:00 | 215 | 11:00
| GPH | 238 | 18:30 | 231 | 10:00
| 132 KV | KV |  | KV |  | 132 KV | KV |  | KV
| Aftabnagar | 139 | 03:00 | 129 | 12:00 | Kushtia | 137 | 05:00 | 131 | 16:00
| Agargaon | 137 | 03:00 | 130 | 06:00 | Lalbag | 137 | 03:00 | 128 | 12:00
| Agrabad | 136 | 18:00 | 131 | 11:00 | Lalmonirhat | 133 | 02:00 | 128 | 12:00
| AKS | 134 | 18:00 | 130 | 13:00 | Madanganj | 128 | 19:30 | 121 | 12:00
| Aminbazar | 139 | 05:00 | 126 | 15:00 | Madaripur | 132 | 08:00 | 129 | 02:00
| Amnura | 141 | 18:30 | 126 | 11:00 | Madartek | 140 | 07:00 | 128 | 12:00
| Ashuganj | 140 | 06:00 | 135 | 10:00 | Madunaghat | 137 | 00:00 | 131 | 14:00
| Bagerhat | 134 | 07:00 | 126 | 12:00 | Magura | 137 | 06:00 | 128 | 16:00
| Bakulia | 136 | 00:00 | 133 | 06:00 | Mahasthangarh | 139 | 02:00 | 134 | 11:00
| Banani | 138 | 02:00 | 127 | 12:00 | Manikganj | 126 | 20:00 | 118 | 11:00
| Bangabhaban | 131 | 05:00 | 121 | 12:00 | Maniknagar | 130 | 04:00 | 121 | 12:00
| Barapukuria | 138 | 02:00 | 134 | 08:00 | Matarbari | 127 | 18:30 | 116 | 10:00
| Barguna | 140 | 18:30 | 131 | 12:00 | Matuail | 130 | 05:00 | 123 | 11:00
| Barishal | 132 | 02:00 | 127 | 12:00 | Millgate | 133 | 02:00 | 122 | 11:00
| Barishal-230 | 134 | 04:00 | 128 | 11:00 | Mirpur | 138 | 05:00 | 129 | 11:00
| Baroaulia | 136 | 00:00 | 134 | 04:00 | Mirzapur | 128 | 02:00 | 119 | 14:00
| Baroirhat | 131 | 08:00 | 122 | 15:00 | Mithapukur | 138 | 03:00 | 131 | 12:00
| Bashundhara | 138 | 02:00 | 122 | 11:00 | MI_Cement | 135 | 04:00 | 126 | 12:00
| BashundharaCement | 128 | 19:30 | 121 | 12:00 | Modern | 136 | 00:00 | 130 | 17:00
| Beanibazar | 128 | 08:00 | 121 | 18:00 | Mogbazar | 141 | 05:00 | 130 | 11:00
| Benapole | 134 | 03:00 | 127 | 22:00 | Mongla | 133 | 08:00 | 126 | 06:00
| Bhaluka | 131 | 05:00 | 122 | 15:00 | Motijheel | 131 | 05:00 | 121 | 12:00
| Bhandaria | 129 | 07:00 | 123 | 16:00 | Munshiganj | 129 | 20:00 | 122 | 11:00
| Bhangura | 140 | 05:00 | 134 | 14:00 | Mymensingh | 136 | 00:00 | 118 | 15:00
| Bheramara | 137 | 02:00 | 133 | 15:00 | Naogaon | 138 | 03:00 | 133 | 18:00
| Bheramara(GK) | 138 | 04:00 | 132 | 21:00 | Narail | 136 | 06:00 | 128 | 16:00
| Bhulta | 119 | 20:00 | 110 | 11:00 | Narinda | 130 | 4:00 | 121 | 12:00
| Bog-Sherpur | 140 | 03:00 | 135 | 16:00 | Narshingdi | 120 | 02:00 | 113 | 12:00
| Bogura | 141 | 03:00 | 136 | 18:00 | Natore | 137 | 02:00 | 133 | 12:00
| Bogura-230 | 141 | 03:00 | 136 | 12:00 | Nawabganj | 137 | 05:00 | 128 | 12:00
| Brahmanbaria | 132 | 08:00 | 123 | 14:00 | Netrakona | 135 | 00:00 | 121 | 19:00
| Cantonment | 136 | 03:00 | 127 | 12:00 | New | 134 | 04:00 | 123 | 12:00
| Chandpur | 137 | 17:00 | 126 | 14:00 | Niamatpur | 133 | 03:00 | 130 | 18:00
| Chandraghona | 137 | 00:00 | 133 | 13:00 | Noapara | 136 | 06:00 | 129 | 16:00
| Chapai | 131 | 01:00 | 127 | 12:00 | Pabna | 138 | 03:00 | 132 | 16:00
| Charsaidpur | 129 | 20:00 | 122 | 12:00 | Palashbari | 135 | 20:00 | 130 | 18:00
| Chauddagram | 133 | 08:00 | 124 | 14:00 | Panchagarh | 135 | 19:00 | 124 | 12:00
| Chhatak | 126 | 04:00 | 119 | 19:00 | Patuakhali | 139 | 18:30 | 131 | 15:00
| Chowmuhani | 131 | 17:00 | 123 | 14:00 | Payra | 136 | 18:30 | 132 | 11:00
| Chuadanga | 133 | 06:00 | 124 | 16:00 | PHP | 132 | 17:00 | 123 | 15:00
| Coxsbazar | 126 | 18:30 | 116 | 10:00 | Postogola | 138 | 07:00 | 128 | 12:00
| Cumilla(N) | 134 | 08:00 | 126 | 14:00 | Purbachal | 139 | 02:00 | 122 | 12:00
| Cumilla(S) | 133 | 08:00 | 125 | 14:00 | Purbasadipur | 135 | 19:00 | 125 | 07:00
| Daudkandi | 128 | 20:00 | 121 | 11:00 | Rahanpur | 135 | 03:00 | 132 | 12:00
| Dhaka | 139 | 04:00 | 129 | 11:00 | Rahim | 129 | 05:00 | 122 | 11:00
| Dhamrai | 132 | 05:00 | 122 | 12:00 | Rajbari | 131 | 06:00 | 126 | 12:00
| Dhanmondi | 139 | 07:00 | 129 | 12:00 | Rajendrapur | 128 | 20:00 | 116 | 11:00
| Dohazari | 134 | 18:30 | 124 | 10:00 | Rajshahi | 136 | 05:00 | 132 | 16:00
| Faridpur | 132 | 06:00 | 127 | 16:00 | Rajshahi-230 | 137 | 03:00 | 121 | 12:00
| Fatullah | 135 | 03:00 | 127 | 12:00 | Ramganj | 134 | 17:00 | 122 | 14:00
| Fenchuganj | 134 | 06:00 | 129 | 11:00 | Rampur | 137 | 18:30 | 132 | 11:00
| Feni | 131 | 17:00 | 125 | 13:00 | Rampura | 138 | 03:00 | 128 | 12:00
| Ghatail | 131 | 06:00 | 118 | 14:00 | Rangamati | 137 | 18:30 | 132 | 12:00
| Ghorashal | 138 | 08:00 | 130 | 14:00 | Rangpur | 136 | 01:00 | 130 | 08:00
| Goalpara | 138 | 05:00 | 131 | 12:00 | Ruppur | 138 | 05:00 | 134 | 15:00
| Gollamari | 137 | 06:00 | 131 | 12:00 | Saidpur | 137 | 19:00 | 128 | 07:00
| Gopalganj | 134 | 03:00 | 128 | 16:00 | Satkhira | 134 | 06:00 | 126 | 19:00
| Gopalganj-400 | 133 | 06:00 | 128 | 12:00 | Satmasjid | 136 | 03:00 | 127 | 12:00
| Gulshan | 138 | 05:00 | 128 | 12:00 | Savar | 137 | 20:00 | 127 | 12:00
| Halishahar | 136 | 00:00 | 132 | 10:00 | SevenRings | 138 | 05:00 | 130 | 12:00
| Haripur | 129 | 01:00 | 123 | 11:00 | ShahCement | 129 | 20:00 | 122 | 12:00
| HaripurSBU | 129 | 01:00 | 123 | 11:00 | Shahjadpur | 140 | 02:00 | 138 | 00:00
| Hasnabad | 137 | 05:00 | 130 | 12:00 | Shahjibazar | 132 | 08:00 | 124 | 15:00
| Hathazari | 138 | 00:00 | 135 | 08:00 | Shahmirpur | 138 | 18:00 | 132 | 11:00
| Ishurdi | 139 | 05:00 | 134 | 15:00 | Shariatpur | 132 | 04:00 | 127 | 12:00
| Jaldhaka | 134 | 04:00 | 126 | 07:00 | Sherpur | 138 | 09:00 | 120 | 19:00
| Jamalpur | 138 | 02:00 | 124 | 19:00 | Shikalbaha | 125 | 00:00 | 121 | 09:00
| Jashore | 135 | 05:00 | 128 | 16:00 | Shikalbaha-230 | 137 | 18:00 | 133 | 11:00
| Jhenaidah | 137 | 03:00 | 130 | 16:00 | Shitalakhya | 135 | 04:00 | 126 | 12:00
| Jhenaidah-230 | 138 | 06:00 | 131 | 12:00 | Sholosohor | 136 | 01:00 | 132 | 12:00
| Joydebpur | 135 | 00:00 | 127 | 15:00 | Shyampur | 134 | 08:00 | 130 | 10:00
| Joypurhat | 136 | 01:00 | 132 | 12:00 | Shyampur-230 | 134 | 03:00 | 127 | 12:00
| Juldah | 136 | 00:00 | 132 | 11:00 | Siddhirganj | 130 | 04:00 | 123 | 12:00
| Kabirpur | 132 | 03:00 | 120 | 11:00 | Sirajganj | 138 | 05:00 | 131 | 12:00
| Kachua | 134 | 17:00 | 125 | 14:00 | Sonargaon | 129 | 04:00 | 120 | 12:00
| Kaliakoir | 133 | 20:00 | 122 | 14:00 | Sreemongol | 130 | 08:00 | 124 | 18:00
| Kallyanpur | 131 | 04:00 | 125 | 13:00 | Sreepur | 131 | 03:00 | 125 | 15:00
| Kalurghat | 137 | 00:00 | 132 | 11:00 | Srinagar | 137 | 06:00 | 128 | 12:00
| Kamrangirchar | 137 | 06:00 | 124 | 12:00 | SSM | 140 | 00:00 | 138 | 07:00
| Kaptai | N/A | N/A | N/A | N/A | Sunamganj | 125 | 07:00 | 117 | 18:00
| Kazla | 130 | 04:00 | 121 | 12:00 | Sylhet | 129 | 07:00 | 121 | 18:00
| Keranigonj | 137 | 03:00 | 129 | 12:00 | Sylhet-132 | 127 | 06:00 | 123 | 18:00
| Khagrachori | 135 | 00:00 | 131 | 11:00 | Tangail | 129 | 06:00 | 119 | 14:00
| Khulna | 137 | 06:00 | 131 | 12:00 | Thakurgaon | 137 | 19:00 | 125 | 07:00
| Khulna(S) | 138 | 05:00 | 131 | 12:00 | TK | 137 | 18:00 | 133 | 06:00
| Khulshi | 135 | 18:00 | 131 | 10:00 | Tongi | 135 | 07:00 | 126 | 11:00
| Kishoreganj | 132 | 06:00 | 124 | 14:00 | Ullahpara | 141 | 07:00 | 135 | 12:00
| Kodda | 134 | 20:00 | 116 | 11:00 | Ullon | 139 | 05:00 | 128 | 12:00
| KSRM | 138 | 18:30 | 132 | 14:00 | Uttara | 138 | 04:00 | 128 | 12:00
| Kulaura | 131 | 03:00 | 126 | 18:00 | UttaraNew | 138 | 03:00 | 128 | 12:00
| Kurigram | 136 | 03:00 | 125 | 18:00 | Zigatola | 137 | 05:00 | 129 | 13:00

## L-Curve
Date | 2024-11-04
.
TIME | E-W INT.(Export) | EAST GRID | WEST GRID | TOTAL |  |  | DAILY LOAD CURVE
0:00 | 1260 | 6751 | 5411 | 12162 |  |  |  | QF-LDC-11
0:30 | 1390 | 6268 | 5374.5 | 11642.5 | Date: | 2024-11-04
1:00 | 1520 | 5785 | 5338 | 11123
1:30 | 1489 | 5770.5 | 5275.5 | 11046
2:00 | 1458 | 5756 | 5213 | 10969
2:30 | 1458 | 5692 | 5224.5 | 10916.5 | [5 empty] | Gen. at Eve. Peak | 13253 | 13253 MW (19:30 )
3:00 | 1458 | 5628 | 5236 | 10864 | [6 empty] | 19:30
3:30 | 1457 | 5537.5 | 5139 | 10676.5 | [5 empty] | Gen. at Day Peak | 11947 | 11947 MW (12:00 )
4:00 | 1456 | 5447 | 5042 | 10489 | [6 empty] | 12:00
4:30 | 1433 | 5386.5 | 4965 | 10351.5 | [5 empty] | Highest Generation | 13253
5:00 | 1410 | 5326 | 4888 | 10214 | [6 empty] | 19:30
5:30 | 1383 | 5267 | 4812.5 | 10079.5
6:00 | 1356 | 5208 | 4737 | 9945
6:30 | 1284 | 5309.5 | 4821 | 10130.5
7:00 | 1212 | 5411 | 4905 | 10316
7:30 | 1284 | 5384.5 | 4920 | 10304.5
8:00 | 1356 | 5358 | 4935 | 10293
8:30 | 1491 | 5484 | 5018.5 | 10502.5
9:00 | 1626 | 5610 | 5102 | 10712
9:30 | 1687 | 5693.5 | 5151 | 10844.5
10:00 | 1748 | 5777 | 5200 | 10977
10:30 | 1747 | 5919 | 5245 | 11164
11:00 | 1746 | 6061 | 5290 | 11351
11:30 | 1752 | 6262 | 5387 | 11649
12:00 | 1758 | 6463 | 5484 | 11947
12:30 | 1692 | 6508 | 5462 | 11970
13:00 | 1626 | 6553 | 5440 | 11993
13:30 | 1676 | 6544 | 5414.5 | 11958.5
14:00 | 1726 | 6535 | 5389 | 11924
14:30 | 1727 | 6533 | 5377 | 11910
15:00 | 1728 | 6531 | 5365 | 11896
15:30 | 1659 | 6543 | 5273.5 | 11816.5
16:00 | 1590 | 6555 | 5182 | 11737
16:30 | 1493 | 6570 | 5225.5 | 11795.5
17:00 | 1396 | 6585 | 5269 | 11854
17:30 | 1229 | 6936 | 5447 | 12383
18:00 | 1062 | 7287 | 5625 | 12912
18:30 | 1044 | 7430.5 | 5625.5 | 13056
19:00 | 1026 | 7574 | 5626 | 13200
19:30 | 884 | 7637 | 5616 | 13253
20:00 | 872 | 7519 | 5646 | 13165 |  |  |  | Executive Engineer
20:30 | 974 | 7355 | 5671 | 13026 |  |  |  | Network Operation Division
21:00 | 1076 | 7191 | 5696 | 12887
21:30 | 1106 | 7061 | 5651.5 | 12712.5
22:00 | 1136 | 6931 | 5607 | 12538 |  |  |  |  | Page 6 of 7
22:30 | 1190 | 6856 | 5600.5 | 12456.5
23:00 | 1244 | 6781 | 5594 | 12375
23:30 | 1252 | 6766 | 5502.5 | 12268.5
24:00 | 1260 | 6751 | 5411 | 12162
13253 MW (19:30 )
11947 MW (12:00 )

## En-Curve
DAILY ENERGY CURVE
Date | 2024-11-04 |  | Energy |  | 282652323
[15 empty] | Date: | 2024-11-04 |  |  |  |  | QF-LDC-12
TIME | GAS | HVDC | P.GEN(GAS). | P.GEN(HSD) | P.GEN(HFO). | COAL | HYDRO | G.GEN(HSD) | G.GEN(HFO) | TRIPURA | ADANI | SOLAR | WIND | SHORTAGE
0:00 | 3559 | 900 | 1604 | 0 | 1805 | 2751 | 176 | 0 | 577 | 72 | 718 | 0 | 0 | 0
0:30 | 3564 | 903 | 1619.5 | 0 | 1582.5 | 2467.5 | 176 | 0 | 539 | 69 | 722 | 0 | 0 | 227.7675 |  |  | Date: | 44138
1:00 | 3569 | 906 | 1635 | 0 | 1360 | 2184 | 176 | 0 | 501 | 66 | 726 | 0 | 0 | 455.535
1:30 | 3555 | 905.5 | 1604.5 | 0 | 1355.5 | 2195 | 176 | 0 | 461 | 68 | 725.5 | 0 | 0 | 433.57 | [8 empty] | Total Energy | 282.6523 | 282.6523 | Total Energy Gen 282.652 MKWHr Energy Not Served 2.339 MKWHr Energy Requirement 284.991 MKWHr
2:00 | 3541 | 905 | 1574 | 0 | 1351 | 2206 | 176 | 0 | 421 | 70 | 725 | 0 | 0 | 411.605 | [8 empty] | Energy not Served | 2.3388 | 2.3388
2:30 | 3529.5 | 905 | 1541 | 0 | 1371.5 | 2201.5 | 175 | 0 | 395 | 69 | 729 | 0 | 0 | 270.7425 | [8 empty] | Energy Requirement | 284.9911 | 284.9911
3:00 | 3518 | 905 | 1508 | 0 | 1392 | 2197 | 174 | 0 | 369 | 68 | 733 | 0 | 0 | 129.88
3:30 | 3478.5 | 905.5 | 1487 | 0 | 1344 | 2199.5 | 174 | 0 | 292 | 65 | 731 | 0 | 0 | 64.94 | [7 empty] | Shortage
4:00 | 3439 | 906 | 1466 | 0 | 1296 | 2202 | 174 | 0 | 215 | 62 | 729 | 0 | 0 | 0
4:30 | 3436.5 | 906 | 1470.5 | 0 | 1244.5 | 2202.5 | 173.5 | 0 | 124 | 62 | 732 | 0 | 0 | 0
5:00 | 3434 | 906 | 1475 | 0 | 1193 | 2203 | 173 | 0 | 33 | 62 | 735 | 0 | 0 | 0
5:30 | 3372.5 | 905 | 1493 | 0 | 1080.5 | 2227 | 173 | 0 | 33 | 61 | 734.5 | 0 | 0 | 0
6:00 | 3311 | 904 | 1511 | 0 | 968 | 2251 | 173 | 0 | 33 | 60 | 734 | 0 | 0 | 0
6:30 | 3389 | 904 | 1569.5 | 0 | 960 | 2281.5 | 173 | 0 | 33 | 60 | 732 | 28.5 | 0 | 0 | [6 empty] | Coal
7:00 | 3467 | 904 | 1628 | 0 | 952 | 2312 | 173 | 0 | 33 | 60 | 730 | 57 | 0 | 0
7:30 | 3445 | 904.5 | 1500 | 0 | 996.5 | 2320 | 174.5 | 0 | 42 | 58 | 731.5 | 132.5 | 0 | 0 | [5 empty] | Oil
8:00 | 3423 | 905 | 1372 | 0 | 1041 | 2328 | 176 | 0 | 51 | 56 | 733 | 208 | 0 | 0
8:30 | 3436.5 | 905 | 1369.5 | 0 | 1100 | 2360 | 176 | 0 | 74 | 57 | 730 | 294.5 | 0 | 0
9:00 | 3450 | 905 | 1367 | 0 | 1159 | 2392 | 176 | 0 | 97 | 58 | 727 | 381 | 0 | 0
9:30 | 3472.5 | 905 | 1381.5 | 0 | 1162 | 2419.5 | 176 | 0 | 99.5 | 59 | 723.5 | 446 | 0 | 0
10:00 | 3495 | 905 | 1396 | 0 | 1165 | 2447 | 176 | 0 | 102 | 60 | 720 | 511 | 0 | 0
10:30 | 3538.5 | 905.5 | 1433 | 0 | 1193 | 2473 | 176 | 0 | 133.5 | 62 | 722.5 | 527 | 0 | 21
11:00 | 3582 | 906 | 1470 | 0 | 1221 | 2499 | 176 | 0 | 165 | 64 | 725 | 543 | 0 | 42
11:30 | 3612 | 905.5 | 1583.5 | 0 | 1277.5 | 2524.5 | 176 | 0 | 222 | 61 | 729 | 558 | 0 | 70
12:00 | 3642 | 905 | 1697 | 0 | 1334 | 2550 | 176 | 0 | 279 | 58 | 733 | 573 | 0 | 98
12:30 | 3604.5 | 905.5 | 1692.5 | 0 | 1388 | 2596.5 | 176 | 0 | 282.5 | 62 | 733 | 529.5 | 0 | 156.915
13:00 | 3567 | 906 | 1688 | 0 | 1442 | 2643 | 176 | 0 | 286 | 66 | 733 | 486 | 0 | 215.83
13:30 | 3567 | 906 | 1688 | 0 | 1442 | 2643 | 176 | 0 | 286 | 66 | 733 | 486 | 0 | 215.83
14:00 | 3567 | 906 | 1688 | 0 | 1442 | 2643 | 176 | 0 | 286 | 66 | 733 | 486 | 0 | 215.83
14:30 | 3548 | 903 | 1680 | 0 | 1459 | 2699 | 175 | 0 | 283 | 67 | 734 | 396 | 0.5 | 276.95
15:00 | 3529 | 900 | 1672 | 0 | 1476 | 2755 | 174 | 0 | 280 | 68 | 735 | 306 | 1 | 338.07
15:30 | 3557.5 | 899.5 | 1618 | 0 | 1535.5 | 2723 | 173.5 | 0 | 291.5 | 66 | 734 | 217 | 1 | 180.0175
16:00 | 3586 | 899 | 1564 | 0 | 1595 | 2691 | 173 | 0 | 303 | 64 | 733 | 128 | 1 | 21.965
16:30 | 3506.5 | 899 | 1499.5 | 0 | 1699 | 2798.5 | 170.5 | 0 | 359.5 | 62 | 731.5 | 69 | 0.5 | 18.4825
17:00 | 3427 | 899 | 1435 | 0 | 1803 | 2906 | 168 | 0 | 416 | 60 | 730 | 10 | 0 | 15
17:30 | 3510 | 828.5 | 1542.5 | 0 | 2082.5 | 2902 | 168.5 | 0 | 546.5 | 68 | 729.5 | 5 | 0 | 145
18:00 | 3593 | 758 | 1650 | 0 | 2362 | 2898 | 169 | 0 | 677 | 76 | 729 | 0 | 0 | 275
18:30 | 3570.5 | 757.5 | 1629.5 | 0 | 2486 | 2906.5 | 169.5 | 0 | 733 | 77 | 726.5 | 0 | 0 | 209
19:00 | 3548 | 757 | 1609 | 0 | 2610 | 2915 | 170 | 0 | 789 | 78 | 724 | 0 | 0 | 143
19:30 | 3556 | 758 | 1627 | 0 | 2645 | 2918 | 170 | 0 | 782 | 72 | 725 | 0 | 0 | 102.5375
20:00 | 3475 | 757 | 1566 | 0 | 2648 | 2937 | 176 | 0 | 805 | 72 | 729 | 0 | 0 | 62.075
20:30 | 3467 | 827.5 | 1596 | 0 | 2416 | 2961 | 176 | 0 | 782 | 72 | 728.5 | 0 | 0 | 37.245
21:00 | 3459 | 898 | 1626 | 0 | 2184 | 2985 | 176 | 0 | 759 | 72 | 728 | 0 | 0 | 12.415
21:30 | 3457 | 898 | 1628 | 0 | 2055.5 | 2976.5 | 176 | 0 | 717.5 | 74 | 730 | 0 | 0 | 6.2075
22:00 | 3455 | 898 | 1630 | 0 | 1927 | 2968 | 176 | 0 | 676 | 76 | 732 | 0 | 0 | 0
22:30 | 3462.5 | 898.5 | 1620 | 0 | 1884.5 | 2968 | 176 | 0 | 647.5 | 74 | 725.5 | 0 | 0 | 0
23:00 | 3470 | 899 | 1610 | 0 | 1842 | 2968 | 176 | 0 | 619 | 72 | 719 | 0 | 0 | 0
23:30 | 3514.5 | 899.5 | 1607 | 0 | 1823.5 | 2859.5 | 176 | 0 | 598 | 72 | 718.5 | 0 | 0 | 0 |  |  | Max Temp. in Dhaka |  | 32.2°C
24:00 | 3559 | 900 | 1604 | 0 | 1805 | 2751 | 176 | 0 | 577 | 72 | 718 | 0 | 0 | 0
Executive Engineer
Network Operation Division
Page 5 of 7
GAS
Oil
HVDC
COAL
HYDRO
SOLAR
Total Energy Gen 282.652 MKWHr Energy Not Served 2.339 MKWHr Energy Requirement 284.991 MKWHr
Note on X13: Author:

## Generation
2024-11-04
Si No | Unit | 1:00 | 2:00 | 3:00 | 4:00 | 5:00 | 6:00 | 7:00 | 8:00 | 9:00 | 10:00 | 11:00 | 12:00 | 13:00 | 14:00 | 15:00 | 16:00 | 17:00 | 18:00 | 18:30 | 19:00 | 19:30 | 20:00 | 21:00 | 22:00 | 23:00 | 24:00 | KWH
1 | Karnaphuli Hydro PP Unit-1, 2 & 3 | 136 | 136 | 134 | 134 | 133 | 133 | 133 | 136 | 136 | 136 | 136 | 136 | 136 | 136 | 134 | 133 | 128 | 129 |  | 130 | 130 | 136 | 136 | 136 | 136 | 136 | 3234109
2 | Karnaphuli Hydro PP Unit-4 & 5 | 40 | 40 | 40 | 40 | 40 | 40 | 40 | 40 | 40 | 40 | 40 | 40 | 40 | 40 | 40 | 40 | 40 | 40 |  | 40 | 40 | 40 | 40 | 40 | 40 | 40 | 968000
3 | Chattogram TPP-1
4 | Chattogram TPP-2
5 | Raozan 25 MW PP | 8 | 8 | 8 | 0 | [11 empty] | 8 | 14 | 25 |  | 25 | 25 | 25 | 25 | 25 | 25 | 25 | 226080
| Teknaf 20MW PP (Solartech) | [5 empty] | 0 | 4 | 10 | 14 | 17 | 19 | 19 | 6 | 15 | 10 | 5 | 0 | [9 empty] | 128385
6 | Sikalbaha 225MW CCPP (Gas) | 227 | 228 | 228 | 228 | 228 | 228 | 227 | 227 | 227 | 224 | 220 | 220 | 221 | 220 | 219 | 220 | 219 | 219 |  | 221 | 223 | 225 | 226 | 226 | 226 | 227 | 5354952
7 | Sikalbaha 225MW CCPP(Oil)
8
9 | Sikalbaha 150MW GTPP
10 | Sikalbaha 150MW GTPP(Oil)
| Dohazari -Kalaish 100 MW Peaking | 84 | 84 | 84 | 68 | 0 | [5 empty] | 9 | 65 | 60 | 65 | 65 | 65 | 84 | 84 |  | 84 | 84 | 84 | 84 | 84 | 84 | 84 | 1335996
12 | Hathazari 100 MW peaking PP | 71 | 71 | 71 | 71 | 0 |  |  | 2 | 38 | 38 | 38 | 47 | 47 | 54 | 54 | 76 | 76 | 77 |  | 77 | 77 | 77 | 77 | 77 | 77 | 77 | 1284288
| Sikalbaha 105 MW PP (Baraka Sikalbaha) | [17 empty] | 17 |  | 17 | 17 | 17 | 17 | 17 | 17 |  | 105381
Daudkandi 200 MW PP (B.Trac)
14 | Titas 50 MW Peaking PP | 43 | 43 | 43 | 43 | 0 | [5 empty] | 22 | 30 | 35 | 34 | 34 | 41 | 42 | 42 |  | 42 | 42 | 43 | 43 | 43 | 43 | 38 | 723616
15 | 210 MW Siddhirgonj TPP
16 | Siddhirgonj 2*120 MW GTPP
17 | Siddhirganj 335 MW CCPP | 335 | 335 | 335 | 335 | 335 | 280 | 280 | 335 | 280 | 280 | 280 | 330 | 325 | 328 | 328 | 328 | 280 | 331 |  | 335 | 335 | 280 | 280 | 280 | 280 | 335 | 7624503
18 | Kodda 300 MW PP Unit-2 (Summit) | 30 | 30 | 30 | 0 |  |  |  | 13 | 30 | 30 | 30 | 30 | 30 | 30 | 30 | 46 | 61 | 110 |  | 297 | 300 | 300 | 95 | 95 | 95 | 95 | 1502945
19 | Ashuganj 195 MW PP (APSCL-United) | [10 empty] | 16 | 25 | 45 | 16 | 8 | 8 | 8 | 8 |  | 8 | 8 | 8 | 8 | 8 | 8 | 8 | 200727
20 | Ghorasal TPP (Unit-1&2)
21 | Ghorasal Repowered CCPP:Unit-3 (GT
22 | Ghorasal Repowered CCPP Unit-4
23 | Ghorasal TPP Unit-5
24 | Ghorasal 6
25 | Ghorasal 365 MW CCPP Unit-7
26 | SS Power I | 350 | 360 | 350 | 355 | 355 | 400 | 462 | 482 | 580 | 646 | 698 | 727 | 801 | 910 | 906 | 895 | 890 | 882 |  | 895 | 900 | 900 | 905 | 900 | 900 | 900 | 16254544
28 | Ashuganj TPP Unit- 3
29 | Ashuganj TPP Unit- 4
30 | Ashuganj TPP Unit- 5
32 | Ashuganj 50 MW PP | 10 | 10 | 10 | 10 | 10 | 10 | 10 | 40 | 39 | 40 | 41 | 41 | 41 | 25 | 25 | 25 | 25 | 25 |  | 25 | 25 | 25 | 25 | 25 | 25 | 42 | 595512
33 | Ashuganj 225 MW CCPP | 214 | 213 | 218 | 216 | 217 | 216 | 214 | 216 | 216 | 213 | 210 | 209 | 212 | 211 | 208 | 209 | 213 | 210 |  | 212 | 211 | 216 | 213 | 213 | 214 | 216 | 5180000
34 | Ashuganj 450 MW CCPP(South)
| Ashuganj 450 MW CCPP(North) | 315 | 315 | 290 | 290 | 290 | 290 | 360 | 290 | 295 | 300 | 335 | 330 | 310 | 310 | 310 | 320 | 285 | 330 |  | 310 | 315 | 310 | 310 | 310 | 315 | 310 | 7886100
| Ashuganj 420 MW CCPP(East) | 393 | 393 | 393 | 370 | 370 | 370 | 393 | 393 | 393 | 393 | 393 | 385 | 393 | 375 | 374 | 386 | 378 | 393 |  | 340 | 340 | 340 | 393 | 393 | 393 | 395 | 9278200
35 | Ashuganj 55 MW PP (Precision) | 5 | 5 | 5 | 5 | 5 | 5 | 5 | 5 | 5 | 5 | 5 | 18 | 20 | 20 | 13 | 5 | 5 | 5 |  | 5 | 5 | 5 | 5 | 5 | 5 | 5 | 175200
36 | Chandpur 150 MW CCPP | 35 | 40 | 50 | 50 | 50 | 50 | 50 | 50 | 50 | 50 | 50 | 50 | 45 | 45 | 45 | 45 | 45 | 45 |  | 45 | 46 | 45 | 50 | 50 | 50 | 50 | 1121450
37 | Tongi 80 MW GTPP
38 | Haripur GTPP
39 | Haripur 412 MW CCPP | 387 | 373 | 356 | 354 | 347 | 342 | 344 | 348 | 372 | 394 | 406 | 402 | 403 | 369 | 390 | 404 | 405 | 409 |  | 412 | 411 | 411 | 363 | 360 | 360 | 359 | 9122400
Meghnaghat Unique power
Summit Meghanghat-2 589 MW(Gas)
40 | Meghnaghat 450 MW CCPP(MPL) | 450 | 450 | 450 | 450 | 450 | 450 | 450 | 350 | 350 | 350 | 350 | 450 | 450 | 450 | 450 | 420 | 360 | 450 |  | 450 | 450 | 450 | 450 | 450 | 450 | 450 | 10289500
41 | Haripur 360 MW CCPP(HPL)
42 | RPCL 210MW CCPP | 24 | 24 | 25 | 25 | 24 | 25 | 27 | 10 | 10 | 8 | 8 | 9 | 7 | 7 | 8 | 10 | 11 | 11 |  | 14 | 15 | 16 | 17 | 19 | 28 | 28 | 351360
43 | Sutiakhali 50 MW Solar PP | [5 empty] | 0 | 5 | 19 | 32 | 44 | 44 | 38 | 42 | 38 | 23 | 9 | 0 | [9 empty] | 311660
44 | Fenchugonj CCPP Phase-1
45 | Fenchugonj CCPP Phase-2 | 30 | 30 | 30 | 30 | 30 | 30 | 30 | 30 | 30 | 30 | 30 | 30 | 30 | 30 | 30 | 30 | 30 | 30 |  | 30 | 30 | 30 | 30 | 30 | 30 | 30 | 695520
46 | Shajibazar 330 MW CCPP
47 | Shahjibazar GTPP Unit- 8 & 9 | 56 | 56 | 56 | 56 | 55 | 54 | 56 | 61 | 55 | 55 | 54 | 53 | 55 | 55 | 52 | 54 | 55 | 51 |  | 53 | 53 | 54 | 55 | 55 | 55 | 55 | 1303200
48 | Shahjibazar 86 MW PP (Shahjibazar) | 11 | 11 | 11 | 11 | 11 | 11 | 11 | 11 | 11 | 11 | 31 | 31 | 31 | 31 | 31 | 31 | 31 | 31 |  | 31 | 31 | 31 | 31 | 31 | 31 | 31 | 549120
Shahjibazar 100 MW GTPP
49 | Shahjibazar 50MW PP (EPL)
50 | Sylhet 225 MW CCPP | 129 | 129 | 129 | 129 | 130 | 130 | 130 | 130 | 130 | 130 | 130 | 125 | 125 | 125 | 125 | 124 | 124 | 125 |  | 128 | 128 | 128 | 128 | 128 | 128 | 130 | 3064560
51 | Sylhet 20 MW GTPP
52 | Sylhet 50 MW PP (EPL)
53 | Sylhet 10MW PP (Desh)
54 | Hobiganj 11 MW PP Cofidence-E | 5 | 5 | 5 | 5 | 5 | 5 | 5 | 5 | 2 | 2 | 2 | 2 | 2 | 2 | 2 | 2 | 2 | 2 |  | 2 | 2 | 2 | 2 | 2 | 2 | 2 | 72576
55 | Fenchugonj 51 MW PP (Barakatullah)
56 | Shahjahanulla 25 MW PP | 13 | 13 | 13 | 13 | 13 | 13 | 13 | 13 | 13 | 13 | 13 |  | 13 | 13 | 13 | 13 | 13 | 13 |  | 13 | 13 | 13 | 13 | 13 | 13 | 13 | 322704
57 | Bibiana-II 341 MW CCPP (Summit) | 310 | 300 | 285 | 280 | 290 | 300 | 310 | 285 | 280 | 285 | 315 | 320 | 300 | 285 | 315 | 290 | 290 | 295 |  | 290 | 305 | 290 | 305 | 305 | 275 | 280 | 7226000
| Bibiyana South 400 MW | 340 | 340 | 340 | 310 | 310 | 310 | 356 | 336 | 340 | 340 | 340 | 373 | 350 | 350 | 350 | 372 | 350 | 350 |  | 350 | 350 | 350 | 350 | 350 | 350 | 320 | 8342900
58 | Nababganj 55 MW PP (Southern power ) | [6 empty] | 17 | 17 | [5 empty] | 17 | 17 | 35 | 35 | 35 |  | 35 | 35 | 35 | 35 |  |  |  | 274062
59 | Tangail Palli Power Gen 22 MW | [11 empty] | 4 | 6 | 6 | 6 | 9 | 18 | 18 |  | 18 | 18 | 18 | 18 | 18 | 18 | 18 | 181680
60 | Barabkunda 22 MW PP (Regent)
61 | Narshingdi 22 MW PP (Doreen)
62 | Tangail 22 MW PP (Doreen)
63 | Impoprt (Tripura) | 66 | 70 | 68 | 62 | 62 | 60 | 60 | 56 | 58 | 60 | 64 | 58 | 66 | 70 | 68 | 64 | 60 | 76 |  | 78 | 72 | 72 | 72 | 76 | 72 | 72 | 1572480
64 | Malancha, Ctg. EPZ (United) | 36 | 36 | 39 | 31 | 39 | 38 | 36 | 10 | 2 | 0 | 2 | 3 | 5 | 9 | 4 | 2 | 4 | 9 |  | 15 | 18 | 15 | 16 | 20 | 30 | 30 | 502080
65 | Feni 22 MW PP (Doreen)
66 | Feni 11 MW PP (Doreen)
67 | Jangalia 33 MW PP (Summit)
68 | Cumilla 25 MW PP (Summit) | 18 | 18 | 18 | 18 | 18 | 18 | 18 | 18 | 18 | 17 | 17 | 12 | 18 | 18 | 18 | 18 | 18 | 18 |  | 18 | 18 | 18 | 18 | 18 | 18 | 18 | 423890
69 | Summit Ashulia | 18 | 18 | 18 | 18 | 20 | 20 | 18 | 17 | 17 | 17 | 17 | 17 | 16 | 17 | 17 | 17 | 16 | 16 |  | 17 | 17 | 17 | 18 | 18 | 18 | 18 | 430200
70 | Summit Madhabdi | 22 | 22 | 22 | 22 | 22 | 22 | 22 | 22 | 22 | 22 | 22 | 22 | 22 | 22 | 22 | 22 | 22 | 22 |  | 22 | 22 | 22 | 22 | 22 | 22 | 22 | 531360
71 | Maona 33 MW PP(Summit) | 23 | 17 | 17 | 17 | 17 | 17 | 17 | 17 | 17 | 21 | 24 | 24 | 24 | 24 | 24 | 24 | 24 | 24 |  | 24 | 24 | 24 | 24 | 24 | 24 | 24 | 528840
72 | Rupganj 33 MW PP(Summit) | 30 | 32 | 32 | 32 | 32 | 32 | 32 | 32 | 31 | 30 | 30 | 30 | 27 | 27 | 27 | 27 | 27 | 27 |  | 27 | 27 | 27 | 28 | 28 | 28 | 30 | 709400
73 | Ghorashal 108 MW PP (Regent)
| Feni Lanka Power | 106 | 106 | 106 | 34 | 34 | 17 | 17 | 34 | 34 | 34 | 34 | 34 | 34 | 34 | 34 | 34 | 106 | 106 |  | 106 | 106 | 106 | 70 | 70 | 70 | 106 | 1507080
| Chowmuhani 113 MW | 51 | 40 | 37 | 38 | 38 | 38 | 38 | 38 | 38 | 38 | 38 | 57 | 76 | 84 | 91 | 92 | 100 | 98 |  | 95 | 105 | 105 | 105 | 104 | 105 | 105 | 1662360
| Manikgonj 162MW PP(MPGL) | 17 | 17 | 17 | 17 | 17 | 17 | 17 | 17 | 17 | 17 | 17 | 17 | 20 | 35 | 29 | 35 | 35 | 90 |  | 90 | 90 | 90 | 90 | 17 | 17 | 17 | 799200
77 | Siddhirganj 100 PP(Dutch Bangla)
78 | Gazipur 52 MW PP | 8 | 8 | 8 | 8 | 8 | 8 | 8 | 8 | 25 | 25 | 25 | 25 | 25 | 25 | 25 | 25 | 25 | 25 |  | 25 | 25 | 25 | 25 | 25 | 17 | 8 | 436800
79 | Kodda 150 MW PP | 48 | 48 | 16 | 16 | 16 | 16 | 16 | 32 | 32 | 32 | 48 | 48 | 48 | 48 | 48 | 32 | 32 | 130 |  | 130 | 130 | 149 | 112 | 112 | 112 | 82 | 1373280
80 | Jamalpur 95 MW PP(Powerpac)
81 | Jangalia 52 MW PP (Lakdanavi) | 8 | 8 | 8 | 8 | 8 | 8 | 8 | 8 | 8 | 8 | 8 | 8 | 8 | 8 | 8 | 8 | 8 | 24 |  | 34 | 34 | 52 | 25 | 25 | 25 | 52 | 339470
| Gazipur 100 MW PP | 17 | 17 | 17 | 17 | 17 | 17 | 17 | 17 | 52 | 52 | 52 | 52 | 52 | 52 | 52 | 52 | 52 | 105 |  | 105 | 105 | 105 | 52 | 52 | 52 | 34 | 1129920
| Kaptai 7 MW Solar PP | [6 empty] | 1 | 2 | 3 | 4 | 4 | 4 | 4 | 3 | 1 | 0 | [10 empty] | 25559
| Jodiac Power | 35 | 35 | 35 | 35 | 35 | 35 | 35 | 35 | 35 | 35 | 35 | 35 | 35 | 35 | 35 | 35 | 35 | 35 |  | 35 | 35 | 35 | 35 | 35 | 35 | 35 | 904465
| Karnaphuli Power Ltd. | 17 | 17 | 17 | 17 | 17 | 17 | 17 | 17 | 17 | 17 | 17 | 17 | 17 | 17 | 17 | 17 | 21 | 35 |  | 25 | 17 | 17 | 17 | 17 | 17 | 17 | 452471
82 | Madanganj 102 PP(Summit)
83 | Pagla (DPA )
84 | B.Baria (Aggreko) 85MW
85 | Keraniganj 100 MW PP (Powerpac) | [26 empty] | 0
86 | Meghnaghat CCPP ( Summit)
87 | Meghnaghat 100 MW(IEL)
| Meghnaghat 104 MW PP (OPCL) | [21 empty] | 8 | 16 | 15 |  |  | 32640
88 | Ghorashal 78.5 MW PP(MAX)
90 | Ashuganj 53MW PP (United)
91 | Juldah 100 MW Unit-1 (Acorn)
92 | Fenchuganj 44 MW (Energyprima) | 5 | 5 | 5 | 5 | 5 | 5 | 5 | 5 | 5 | 5 | 5 | 5 | 5 | 5 | 5 | 5 | 5 | 5 |  | 5 | 5 | 5 | 5 | 5 | 5 | 5 | 187200
93 | Ashuganj 51 MW PP (Midland) | 51 | 51 | 51 | 51 | 51 | 51 | 51 | 51 | 51 | 43 | 43 | 43 | 43 | 43 | 43 | 43 | 43 | 43 |  | 43 | 43 | 43 | 43 | 43 | 43 | 43 | 1044704
94 | Gagnagar 102 MW PP (Digital Power) | [9 empty] | 8 | 8 | 8 | [8 empty] | 8 | 8 | 8 |  |  |  | 40464
95 | Patenga 50MW PP (Baraka) | 32 | 32 | 32 | 32 | 32 | 32 | 32 | 32 | 32 | 32 | 38 | 44 | 45 | 45 | 45 | 50 | 50 | 50 |  | 50 | 50 | 50 | 45 | 38 | 38 | 38 | 954240
96 | Chattogram 108 MW PP (ECPV) | 32 | 32 | 32 | 31 | 31 | 31 | 31 | 32 | 31 | 32 | 31 | 30 | 88 | 13 | 31 | 32 | 32 | 32 |  | 32 | 32 | 32 | 32 | 28 | 31 | 32 | 741120
97 | katpotti 52 MW
98 | Bosila 108 MW PP(CLC)
99 | Madanganj-55 MW PP(Summit) | [7 empty] | 9 | 15 | 18 | 30 | 30 | 35 | 55 | 55 | 55 | 55 | 55 |  | 55 | 55 | 55 | 40 | 25 | 25 | 25 | 657998
100 | Manikganj 55 MW PP (Northern) | [8 empty] | 17 | 17 | 17 | 17 |  |  |  |  | 17 | 35 |  | 35 | 35 | 17 | 35 | 35 | 35 |  | 272609
101 | Kushiara 163 MW CCPP (KP) | 163 | 163 | 120 | 120 | 120 | 120 | 120 | 120 | 120 | 120 | 120 | 163 | 163 | 163 | 163 | 120 | 163 | 163 |  | 163 | 163 | 120 | 120 | 120 | 120 | 163 | 3502063
102 | Sarishabari 3 MW Solar Plant | [6 empty] | 0 | 1 | 1 | 2 | 2 | 2 | 1 | 1 | 1 | 0 | 0 | [9 empty] | 11150
103 | Kamalaghat 54 MW PP(Banco Energy) | [10 empty] | 17 | 17 | 17 | 17 | 17 | 17 | 35 | 35 |  | 35 | 35 | 35 | 17 |  |  |  | 259200
104 | Keranigonj 300 MW PP (APR)
105 | Bramhangoan 100 MW PP (Aggreko)
106 | Mymensingh 200 MW PP (United) | 97 | 96 | 97 | 97 | 97 | 97 | 97 | 97 | 87 | 76 | 85 | 95 | 95 | 95 | 95 | 95 | 95 | 95 |  | 95 | 95 | 95 | 95 | 95 | 96 | 96 | 2246400
112 | Aurahati 100MW PP (Aggreko)
114 | Kodda 149 MW PP Unit-1 (Summit) | 34 | 36 | 35 | 34 | 35 | 35 | 36 | 35 | 35 | 50 | 53 | 51 | 53 | 64 | 80 | 92 | 87 | 97 |  | 113 | 113 | 115 | 120 | 113 | 113 | 114 | 1644480
115 | Juldah 100 MW PP Unit-3 (Acorn) | 50 | 50 | 50 | 50 | 50 | 50 | 50 | 50 | 50 | 50 | 50 | 50 | 50 | 50 | 50 | 88 | 88 | 100 |  | 100 | 100 | 100 | 100 | 100 | 50 | 50 | 1494720
116 | Chandpur 200 MW (Desh energy) | 103 | 103 | 103 | 135 | 200 | 155 | 123 | 100 | 100 | 100 | 109 | 155 | 119 | 103 | 103 | 103 | 134 | 200 |  | 200 | 200 | 200 | 200 | 200 | 200 | 101 | 3401760
117 | Ashuganj 150 MW PP (Midland) | 13 | 13 | 11 | 13 | 13 | 13 | 10 | 10 | 13 | 11 | 15 | 13 | 13 | 13 | 15 | 12 | 13 | 15 |  | 17 | 27 | 25 | 50 | 58 | 60 | 58 | 503490
118 | Bibiyana-III 400 MW CCPP | 352 | 341 | 345 | 347 | 342 | 304 | 290 | 289 | 347 | 370 | 388 | 388 | 388 | 388 | 375 | 374 | 373 | 385 |  | 386 | 387 | 358 | 330 | 330 | 329 | 368 | 8869000
| Jamalpur 115 MW PP (United) | 58 | 58 | 58 | 58 | 49 | 57 | 58 | 57 | 58 | 58 | 48 | 56 | 48 | 48 | 48 | 48 | 48 | 48 |  | 58 | 57 | 48 | 56 | 46 | 57 | 57 | 1266000
| Anwara 300 MW PP (United) | 68 | 69 | 69 | 52 | 69 | 52 | 52 | 60 | 52 | 52 | 52 | 52 | 52 | 52 | 52 | 52 | 52 | 52 |  | 52 | 52 | 52 | 52 | 52 | 52 | 52 | 1327309
| Juldah unit-2 (Acorn) | 12 | 12 | 12 | 12 | 12 | 12 | 12 | 12 | 12 | 12 | 12 | 12 | 12 | 12 | 12 | 12 | 12 | 12 |  | 12 | 12 | 12 | 12 | 12 | 12 | 12 | 288000
| Anlima Energy Ltd. | 53 | 53 | 53 | 53 | 53 | 53 | 53 | 53 | 53 | 53 | 53 | 53 | 53 | 53 | 53 | 53 | 53 | 53 |  | 53 | 53 | 53 | 53 | 53 | 53 | 53 | 1300964
| Bhairob 54.5 MW | 17 | 17 | 17 | 17 | 0 |  |  |  |  | 10 | 17 | 17 | 17 | 17 | 17 | 17 | 17 | 17 |  | 20 | 35 | 35 | 35 | 35 | 35 | 20 | 408600
| Spectra Solar Plant Ltd. | [6 empty] | 3 | 10 | 18 | 24 | 21 | 28 | 27 | 21 | 14 | 7 | 1 | [9 empty] | 168260
| Chandpur 115(Doreen) | 39 | 39 | 39 | 37 | 34 | 34 | 34 | 34 | 34 | 34 | 34 | 34 | 34 | 34 | 34 | 48 | 56 | 73 |  | 74 | 75 | 74 | 73 | 69 | 39 | 58 | 1104960
| Kanchan Purbachal Power Generation Ltd. | 18 | 18 | 18 | 18 | 18 | 18 | 18 | 18 | 18 | 18 | 18 | 18 | 32 | 36 | 36 | 36 | 36 | 36 |  | 36 | 36 | 36 | 36 | 36 | 36 | 20 | 630360
| Mirsharai 150 MW (Oil) | 17 | 17 | 17 | 17 | 17 | 17 | 17 | 17 | 17 | 17 | 17 | 17 | 17 | 17 | 17 | 17 | 17 | 54 |  | 160 | 160 | 160 | 160 | 72 | 17 | 17 | 906618
Mirsharai 150 MW (Gas)
| Cox's Bazar Wind | 0 | 0 | 0 | 0 | 0 | 0 | 0 | 0 | 0 | 0 | 0 | 0 | 0 | 2 | 1 | 1 | 0 | 0 |  | 0 | 0 | 0 | 0 | 0 | 0 | 0 | 5280
| Sonagazi 75 MW Solar Plant | [6 empty] | 10 | 32 | 50 | 62 | 59 | 49 | 50 | 48 | 34 | 16 | 1 | [9 empty] | 427382
Matarbari 2*600 MW (CPGCL)
Meghnaghat (Reliance) 718MW CCPP
| Sreepur 150 MW | [11 empty] | 14 | 18 | [13 empty] | 21600
120
121 | Eastern Zone Total | 5785 | 5756 | 5628 | 5447 | 5326 | 5208 | 5411 | 5358 | 5610 | 5777 | 6061 | 6463 | 6553 | 6535 | 6531 | 6555 | 6585 | 7287 |  | 7574 | 7637 | 7519 | 7191 | 6931 | 6781 | 6751 | 152334656
122
123
124 | Khulna 60MW
manik
125 | Khulna 115 PP MW (KPCL-2)
126 | Khulna 330 MW CCPP (GAS)
127 | Khulna 330 MW CCPP (OIL) | [26 empty] | 0
128 | Khulna (Aggreeco) 55MW
| Faridpur 50 MW Peaking PP | 20 | 20 | 15 | 0 | [7 empty] | 6 | 9 | 10 | 10 | 10 | 12 | 20 |  | 21 | 21 | 21 | 15 | 20 | 20 | 20 | 234240
Khulna 225 MW CCPP
129 | Kulna 225 MW CCPP (GAS)
130 | Rupsha 105 MW PP (Orion rupsha) | [16 empty] | 17 | 17 |  | 17 | [6 empty] | 47520
131 | Mongla Orion 100 MW Solar PP | [6 empty] | 7 | 24 | 46 | 62 | 74 | 72 | 67 | 55 | 39 | 13 | 2 | [9 empty] | 460080
132 | Rampal 1320 MW (BIFPCL) | 365 | 366 | 367 | 367 | 368 | 369 | 368 | 366 | 366 | 365 | 366 | 368 | 365 | 367 | 371 | 370 | 621 | 621 |  | 624 | 621 | 628 | 637 | 623 | 625 | 406 | 10734550
133 | United Payra Power Ltd. | 17 | 17 | 17 | 17 | 17 | 17 | 17 | 17 | 17 | 17 | 17 | 17 | 17 | 17 | 17 | 17 | 17 | 150 |  | 150 | 150 | 150 | 150 | 150 | 150 | 150 | 1370400
| Bhola Nutan Biddut BD LTD (GAS) | 220 | 220 | 220 | 180 | 180 | 180 | 220 | 220 | 220 | 220 | 220 | 220 | 220 | 220 | 220 | 220 | 220 | 220 |  | 220 | 220 | 220 | 220 | 220 | 220 | 220 | 5345290
Bhola Nutan Biddut BD LTD (OIL)
| Barisal 110 MW PP (Summit ) | 64 | 64 | 110 | 110 | 32 | 16 | 16 | 16 | 16 | 16 | 16 | 16 | 16 | 16 | 16 | 16 | 16 | 48 |  | 80 | 96 | 110 | 64 | 64 | 64 | 64 | 1076544
Barisal GT PP Unit-1& 2
136 | Barisal 307 MW
137 | Barisal 1 MW Solar Plant | [6 empty] | 0 | 0 | 0 | 0 | 0 | 0 | 0 | 0 | 0 |  | 0 | [9 empty] | 3308
Bhola 95 MW PP (Aggreko)
140 | Bhola 225 MW CCPP | 127 | 127 | 127 | 127 | 127 | 103 | 127 | 103 | 101 | 101 | 101 | 123 | 82 | 81 | 127 | 127 | 81 | 123 |  | 127 | 127 | 127 | 127 | 127 | 127 | 127 | 2971000
141 | Bhola 33 MW PP (Venture) | 8 | 9 | 8 | 8 | 7 | 7 | 6 | 5 | 5 | 5 | 5 | 5 | 6 | 6 | 6 | 6 | 6 | 7 |  | 9 | 9 | 9 | 9 | 9 | 9 | 9 | 173742
142 | Noapara 100 MW PP (Bangla Trac)
143 | Noapara 40 MW PP (Khanjahan Ali)
144 | Gopalganj 100 MW Peaking PP | 44 | 44 | 44 | 0 | [11 empty] | 10 | 30 | 62 |  | 62 | 55 | 55 | 52 | 52 | 52 | 48 | 525312
145 | Bheramara GTPP Unit-3
146 | Madhumati 100 MW PP
147 | Bheramara HVDC | 906 | 905 | 905 | 906 | 906 | 904 | 904 | 905 | 905 | 905 | 906 | 905 | 906 | 899 | 900 | 899 | 899 | 758 |  | 757 | 758 | 757 | 898 | 898 | 899 | 900 | 21406545
148 | Bheramara 410 MW CCPP | 297 | 293 | 292 | 292 | 297 | 297 | 298 | 270 | 270 | 270 | 296 | 295 | 291 | 280 | 275 | 270 | 266 | 267 |  | 267 | 267 | 267 | 267 | 267 | 267 | 268 | 6848352
149 | Payra 1320 MW | 1244 | 1244 | 1244 | 1244 | 1244 | 1244 | 1244 | 1244 | 1210 | 1200 | 1200 | 1220 | 1244 | 1244 | 1244 | 1230 | 1200 | 1200 |  | 1200 | 1200 | 1210 | 1244 | 1244 | 1244 | 1244 | 31360700
150
151 | Barapukuria TPP Unit-1 | 65 | 66 | 66 | 66 | 66 | 68 | 68 | 66 | 66 | 66 | 65 | 65 | 63 | 64 | 64 | 65 | 64 | 64 |  | 64 | 64 | 65 | 64 | 66 | 66 | 66 | 1535563
152 | Barapukuria TPP Unit-2
153 | Barapukuria 275 MW TPP Unit-3 | 160 | 170 | 170 | 170 | 170 | 170 | 170 | 170 | 170 | 170 | 170 | 170 | 170 | 170 | 170 | 131 | 131 | 131 |  | 132 | 133 | 134 | 135 | 135 | 133 | 135 | 3796000
156 | Baghabari 71 MW GTPP
Baghabari 100 MW GTPP
| Baghabari 50 MW Peaking PP | 44 | 44 | 44 | 0 | [12 empty] | 29 | 39 |  | 39 | 39 | 39 | 39 | 39 | 39 | 39 | 425970
| Sirajgonj 6.55 MW Solar | [6 empty] | 0 | 1 | 2 | 4 | 4 | 5 | 4 | 3 | 2 | 0 | 0 | [9 empty] | 29820
157 | Sirajganj 68 MW Solar Park | [6 empty] | 4 | 15 | 28 | 40 | 46 | 48 | 44 | 36 | 17 | 9 | 1 | [9 empty] | 297000
158 | Sirajgonj 225MW CCPP Unit-1 (Gas) | 164 | 164 | 164 | 140 | 140 | 140 | 145 | 166 | 170 | 170 | 170 | 167 | 162 | 162 | 160 | 160 | 160 | 159 |  | 159 | 159 | 159 | 159 | 159 | 160 | 160 | 3874455
Sirajgonj 225MW CCPP Unit-1(Oil)
| Sirajgonj 225 MW CCPP Unit-2 (Gas) | [25 empty] | 4 | 12400
159 | Sirajgonj 225 MW CCPP Unit-2 (Oil)
Sirajgonj 225MW CCPP Unit-3 (Gas)
Sirajgonj 225MW CCPP Unit-3 (Oil)
160 | Sirajgonj 400 MW CCPP Unit-4 | 376 | 324 | 314 | 325 | 317 | 344 | 414 | 310 | 318 | 352 | 358 | 414 | 400 | 400 | 414 | 414 | 300 | 414 |  | 370 | 370 | 370 | 414 | 414 | 414 | 360 | 9052800
161 | Sirajgonj 400MW CCPP Unit-4 (Oil)
162 | Bera 70 MW Peaking PP | [17 empty] | 6 |  | 6 | 6 | 6 | 6 | 6 | 6 | 6 | 55281
163 | Bogra 22 MW PP (GBB)
164 | Bogura 20 MW PP (Energyprima)
165 | Ullapara 11 MW PP (Summit) | 5 | 5 | 5 | 5 | 5 | 5 | 5 | 5 | 5 | 5 | 5 | 5 | 5 | 5 | 5 | 5 | 5 | 8 |  | 11 | 11 | 11 | 11 | 8 | 8 | 8 | 161262
166 | Amnura 50 MW PP(Sinha) | [26 empty] | 0
167 | Katakhali 50 MW PP (Northern)
168 | Katakhali 50 MW Peaking PP | 35 | 35 | 35 | 0 |  |  |  |  | 10 | 15 | 23 | 37 | 37 | 37 | 37 | 37 | 37 | 37 |  | 42 | 42 | 45 | 45 | 45 | 43 | 40 | 558209
169 | Santahar 50 MW Peaking PP | 15 | 15 | 0 | [7 empty] | 8 | 15 | 15 | 15 | 15 | 15 | 15 | 30 |  | 30 | 30 | 30 | 30 | 30 | 30 | 30 | 304210
170 | Natore 52 MW PP (Rajlanka) | [26 empty] | 0
171 | Chapainawabganj 100 MW Peaking PP | 80 | 0 | [14 empty] | 42 | 96 |  | 96 | 96 | 96 | 96 | 96 | 96 | 96 | 747168
Baghabari 200 MW PP (Paramount)
172 | Bagura 113 MW PP (Confidence)-2 | 113 | 113 | 113 | 113 | 113 | 35 | 35 | 50 | 70 | 70 | 70 | 70 | 100 | 100 | 113 | 113 | 105 | 96 |  | 96 | 94 | 85 | 72 | 50 | 50 | 95 | 2239872
173 | Confidence Power Bogura Unit-1 113 MW | 95 | 95 | 95 | 95 | 95 | 35 | 35 | 70 | 70 | 70 | 70 | 95 | 95 | 95 | 95 | 95 | 95 | 95 |  | 95 | 95 | 95 | 50 | 50 | 50 | 95 | 1955040
175 | Rangpur 20 MW GTPP
176 | Saidpur 20 MW GTPP
177 | Rangpur 113 MW PP (Confidence) | 113 | 113 | 113 | 113 | 34 | 34 | 34 | 50 | 88 | 70 | 70 | 70 | 113 | 113 | 113 | 113 | 113 | 113 |  | 113 | 113 | 113 | 49 | 49 | 49 | 49 | 2059737
178 | Sympa Solar Power 8MW | [5 empty] | 0 | 0 | 2 | 4 | 5 | 5 | 5 | 5 | 4 | 3 | 1 | 0 | [9 empty] | 35899
| Energypac Power Venture Thakurgaon Ltd. | 35 | 35 | 35 | 35 | 35 | 35 | 35 | 35 | 35 | 35 | 35 | 35 | 35 | 35 | 35 | 35 | 50 | 115 |  | 115 | 115 | 115 | 115 | 54 | 54 | 54 | 1285248
| Intraco Solar 30 MW | [6 empty] | 1 | 11 | 21 | 28 | 18 | 35 | 33 | 22 | 18 | 8 | 1 | [9 empty] | 202070
178 | Adani Power Jharkhanda Ltd | 726 | 725 | 733 | 729 | 735 | 734 | 730 | 733 | 727 | 720 | 725 | 733 | 733 | 733 | 735 | 733 | 730 | 729 |  | 724 | 725 | 729 | 728 | 732 | 719 | 718 | 17460000
| Teesta Solar Limited | [6 empty] | 13 | 52 | 108 | 143 | 169 | 173 | 140 | 128 | 97 | 44 | 3 | [9 empty] | 1100880