## Forecast
[5 empty] | Power Grid Bangladesh PLC. | [10 empty] | QF-LDC-07
|  |  | Report on Forecasted Generation & Demand of National Grid on | [6 empty] | 2024-11-06 | Wednesday
|  | Date (day): | 2024-11-06 |  | Wednesday
| Probable Maximum |  | Generation : |  | (a) At Day Peak Hour : | 12068.6 | MW |  |  | (b) At Evening Peak Hour : |  | 13807 | MW
Sl. | [6 empty] | Present | Actual Generation |  | Forecasted Available Gen. on |  | Ev. Peak Gen.Shortage |  | Plants under |  | Probable
No. | Name of the Power Station |  | Fuel | Producer | Installed Capacity |  | Capacity | On | 2024-11-05 | 2024-11-06 | during | for Fuel | for plant. S/D | Shut down (date)/ |  | Start up
[8 empty] | Day Peak | Ev. Peak | Day Peak | Ev. Peak | Limitation | M/C Problem | Remarks |  | Date
[5 empty] | Unit No. X Capacity | MW | MW | MW | MW | MW | MW | MW | MW
1 | Ghorasal Repowered CCPP:Unit-3 (GT |  | Gas | PDB | 1*260 | 260 | 260 | 0 | 0 | 0 | 0 |  | 260 | Under maint.
2 | Ghorasal Repowered CCPP Unit-4 |  | Gas | PDB | 1*210 | 210 | 180 | 0 | 0 | 0 | 0 | 180 |  | Gas shortage
| Ghorasal TPP Unit-5 |  | Gas | PDB | 1*210 | 210 | 190 | 0 | 0 | 0 | 0 | 190 |  | Gas shortage
3 | Ghorasal 365 MW CCPP Unit-7 |  | Gas | PDB | 1*243+1*122 | 365 | 365 | 0 | 0 | 0 | 0 |  | 365 | Air Compressor problem
| Ghorashal 78.5 MW PP(MAX) |  | Gas | QRPP | 2*40 | 0 | 0 | 0 | 0 | 0 | 0 |  |  | Contract Expired
4 | Ghorashal 108 MW PP (Regent) |  | Gas | IPP | 34*3.35 | 108 | 108 | 0 | 0 | 0 | 0 | 108 |  | Gas shortage
5 | Haripur GTPP |  | Gas | PDB | 2*32 | 32 | 20 | 0 | 0 | 0 | 0 |  | 20 | Under maint.
6 | Haripur 412 MW CCPP |  | Gas | EGCB | 1*273+1*139 | 412 | 400 | 404 | 406 | 400 | 412
| Haripur 360 MW CCPP(HPL) |  | Gas | IPP | 1*235+1*125 | 0 | 0 | 0 | 0 | 0 | 0 |  |  | Contract Expired
7 | Meghnaghat 450 MW CCPP(MPL) |  | Gas | IPP | 2*150+1*150 | 450 | 450 | 450 | 450 | 230 | 450
| Meghnaghat 100 MW(IEL) |  | HFO | NENP | 12*8.9 | 0 | 0 | 0 | 0 | 0 | 0 |  |  | Contract Expired
8 | Meghnaghat CCPP(Summit) |  | Gas | IPP | 2*110+1*110 | 335 | 335 | 0 | 0 | 0 | 0 | 335 |  | Gas shortage
| Madanganj 102 PP(Summit) |  | HFO | NENP | 6*17 | 0 | 0 | 0 | 0 | 0 | 0 |  |  | Contract Expired
9 | Madanganj-55 MW PP(Summit) |  | HFO | IPP | 3*17.08+1*11.3 | 55 | 55 | 30 | 55 | 30 | 55
10 | Keraniganj 100 MW PP (Powerpac) |  | HFO | NENP | 8*13.45 | 100 | 75 | 0 | 0 | 13 | 13 | 62 |  | NENP
11 | Narshingdi 22 MW PP (Doreen) |  | Gas | SIPP, REB | 8*2.90 | 22 | 22 | 0 | 0 | 0 | 0 |  |  | Contract Expired
12 | 210 MW Siddhirgonj TPP |  | Gas | PDB | 1*210 | 210 | 115 | 0 | 0 | 0 | 0 |  | 115 | Under maint.
13 | Siddhirgonj 2*120 MW GTPP |  | Gas | EGCB | 2*105 | 210 | 210 | 0 | 0 | 0 | 0 | 210 |  | Gas shortage
14 | Siddhirganj 335 MW CCPP |  | Gas | EGCB | 1*217+118 | 335 | 335 | 330 | 327 | 335 | 335
15 | Gagnagar 102 MW PP (Digital Power) |  | HFO | IPP | 12*8.924 | 102 | 102 | 0 | 0 | 8 | 8 | 94 |  | Fuel shortage
16 | Katpotti 52 MW PP (Sinha) |  | HFO | IPP | 7*7.9 | 51 | 0 | 0 | 0 | 0 | 0 |  |  | Contract Expired
17 | Kamalaghat 54 MW PP(Banco Energy) |  | HFO | IPP | 3*18 | 54 | 54 | 17 | 54 | 17 | 54 |  |  | Fuel shortage
18 | Kodda 150 MW PP |  | HFO | BPDB-RPCL | 9*17.06 | 149 | 149 | 64 | 148 | 48 | 149
19 | Manikganj 55 MW PP (Northern) |  | HFO | IPP | 3*19.3 | 55 | 55 | 0 | 55 | 17 | 35 | 20
20 | Nababganj 55 MW PP (Southern power ) |  | HFO | IPP | 3*19.3 | 55 | 55 | 0 | 55 | 17 | 35 | 20 |  | Fuel shortage
21 | Bosila 108 MW PP(CLC) |  | HFO | IPP | 12*8.775+1*3.5 | 108 | 0 | 0 | 0 | 0 | 0
22 | Summit Power,(Madhabdi+Ashulia) |  | Gas | SIPP,REB | 3*3.67+4*8.73 | 80 | 80 | 33 | 34 | 42 | 42 |  | 38 | Engine problem
23 | Maona 33 MW PP(Summit) |  | Gas | SIPP,REB | 4*8.73 | 33 | 33 | 24 | 24 | 24 | 24 |  | 9 | Engine problem
24 | Rupganj 33 MW PP(Summit) |  | Gas | SIPP,REB | 4*8.73 | 33 | 33 | 30 | 28 | 33 | 33
25 | Gazipur 52 MW PP |  | HFO | RPCL | 6*8.9 | 52 | 52 | 25 | 25 | 25 | 25 | 27 |  | Fuel shortage
26 | Tongi 80 MW GTPP |  | Gas | PDB | 1* 105 | 105 | 105 | 0 | 0 | 0 | 0 | 105 |  | Gas shortage
27 | Kodda 300 MW PP Unit-2 (Summit) |  | HFO | IPP | 18*17.076 | 300 | 300 | 45 | 145 | 45 | 300 |  |  | Fuel shortage
| Bramhangoan 100 MW PP (Aggreko) |  | HSD | IPP | 114*0.959 | 0 | 0 | 0 | 0 | 0 | 0 |  |  | Contract Expired
| Aurahati 100MW PP (Aggreko) |  | HSD | IPP | 0.85*23+0.95*91 | 0 | 0 | 0 | 0 | 0 | 0 |  |  | Contract Expired
28 | Kodda 149 MW PP Unit-1 (Summit) |  | HFO | IPP | 8*18.45+8.97 | 149 | 149 | 51 | 116 | 50 | 149
29 | Gazipur 100 MW PP |  | HFO | RPCL | 6*17.5 | 105 | 105 | 52 | 105 | 52 | 105
30 | Meghnaghat 104 MW PP (OPCL) |  | HFO | IPP | 18.5*6 | 104 | 104 | 0 | 0 | 0 | 16 | 88 |  | Fuel shortage
31 | Manikgonj 162MW PP(MPGL) |  | HFO | IPP | 9*18 | 162 | 162 | 17 | 108 | 35 | 108 | 54 |  | Fuel shortage
32 | Spectra Solar Plant Ltd. |  | Solar | IPP | 35 | 35 | 35 | 29 | 0 | 35 | 0
33 | Kanchan Purbachal Power Generation Ltd. |  | HFO | IPP | 18.4*3 | 55 | 55 | 19 | 29 | 36 | 36 |  | 19 | Fuel shortage
34 | Meghnaghat Unique power |  | Gas | IPP | 586 | 584 | 584 | 0 | 0 | 0 | 0 | 584 |  | Gas shortage
35 | Summit Meghanghat-2 589 MW(Gas) |  | Gas | IPP | 589 | 583 | 583 | 0 | 0 | 0 | 0 | 583 |  | Gas shortage
| Meghnaghat (Reliance) 718MW CCPP |  | Gas | IPP | 718 | 0 | 0 | 0 | 0 | 0 | 0 |  |  | On test.
| Dhaka area Total |  |  |  |  | 6268 | 5915 | 1620 | 2164 | 1492 | 2384 | 2660 | 826
36 | Chattogram TPP-1 |  | Gas | PDB | 1*210 | 210 | 180 | 0 | 0 | 0 | 0 | 180 |  | Gas shortage
| Chattogram TPP-2 |  | Gas | PDB | 1*210 | 210 | 180 | 0 | 0 | 0 | 0 |  | 180 | Under maint
37 | Raozan 25 MW PP |  | HFO | RPCL | 3*8.9 | 25 | 25 | 8 | 23 | 8 | 25
38 | Teknaf 20MW PP (Solartech) |  | Solar | IPP | 20 | 20 | 20 | 15 | 0 | 20 | 0
39 | Patenga 50MW PP (Baraka) |  | HFO | IPP | 8*6.98 | 50 | 50 | 44 | 50 | 50 | 50
40 | Karnaphuli Hydro PP Unit-1,2,3,4, 5 |  | Hydro | PDB | 2*40+3*50 | 230 | 230 | 126 | 150 | 176 | 176 | 54 |  | Low water level
41 | Sikalbaha 225MW CCPP |  | Gas/HSD | PDB | 1*150+1*75 | 225 | 225 | 218 | 224 | 225 | 225
42 | Sikalbaha Peaking GT |  | Gas/HSD | PDB | 1*150 | 150 | 150 | 0 | 0 | 0 | 0 |  | 150 | Under maint
43 | Sikalbaha 105 MW PP (Baraka Sikalbaha) |  | HFO | IPP | 6*17.5 | 105 | 105 | 0 | 17 | 17 | 17 | 88 |  | Fuel shortage
44 | Hathazari 100 MW peaking PP |  | HFO | PDB | 11*8.9 | 98 | 98 | 34 | 78 | 50 | 80 |  | 18 | Engine problem
45 | Dohazari -Kalaish 100 MW Peaking |  | HFO | PDB | 6*17 | 102 | 102 | 50 | 84 | 65 | 84 |  | 18 | Engine problem
| Juldah 100 MW Unit-1 (Acorn) |  | HFO | NENP | 8*13.45 | 0 | 0 | 0 | 0 | 0 | 0 |  |  | Contract Expired
46 | Juldah 100 MW PP Unit-3 (Acorn) |  | HFO | IPP | 8*13.5 | 100 | 100 | 50 | 88 | 50 | 100
| Barabkunda 22 MW PP (Regent) |  | Gas | SIPP, PDB | 8*2.90 | 0 | 0 | 0 | 0 | 0 | 0 |  |  | Contract Expired
* | Malancha, Ctg. EPZ (United) |  | Gas |  | 5*8.73+3*9.34 |  | 0 | 2 | 8 | 5 | 15
47 | Chattogram 108 MW PP (ECPV) |  | HFO | IPP | 16*7 | 108 | 108 | 25 | 45 | 31 | 45 | 63 |  | Fuel shortage
48 | Kaptai 7 MW Solar PP |  | Solar | PDB | 7.4 MW | 7 | 7 | 4 | 0 | 5 | 0
49 | Anwara 300 MW PP (United) |  | HFO | IPP | 17*17+24 | 300 | 300 | 68 | 52 | 52 | 52 | 248 |  | Fuel shortage
50 | Jodiac Power |  | HFO | IPP | 3*18.55+1*3.6 | 54 | 54 | 35 | 35 | 35 | 35 | 19 |  | Fuel shortage
51 | Karnaphuli Power Ltd. |  | HFO | IPP | 18.415*6+6.5 | 110 | 110 | 34 | 36 | 17 | 36 | 74 |  | Fuel shortage
52 | Juldah unit-2 (Acorn) |  | HFO | IPP | 8*13.6 | 100 | 100 | 12 | 12 | 12 | 12 | 88 |  | Fuel shortage
53 | Anlima Energy Ltd. |  | HFO | IPP | 6*21.2 | 116 | 116 | 53 | 40 | 53 | 53 | 63 |  | Fuel shortage
54 | Mirsharai 150 MW |  | HFO | BPDB-RPCL | 18.5*9 | 163 | 163 | 17 | 72 | 17 | 160
55 | SS Power I |  | Coal | IPP | 2*612 | 1224 | 1224 | 912 | 562 | 612 | 612 |  | 612 | Partial Shutdown due to maintenance
56 | Cox's Bazar Wind |  | Wind | IPP | 66 | 60 | 60 | 0 | 0 | 15 | 15 |  |  | On test.
57 | Matarbari 2*600 MW (CPGCL) |  | Coal | CPGCL | 2*575 | 1150 | 1150 | 0 | 0 | 0 | 0 | 1150 |  | Coal shortage
| Mirsharai 150 MW (Gas) |  | Gas | BPDB-RPCL | 18.5*9 | 0 | 0 | 0 | 0 | 0 | 0 |  |  | On test.
| Chattogram area Total |  |  |  |  | 4917 | 4857 | 1707 | 1576 | 1515 | 1792 | 2027 | 978
| Ashuganj TPP Unit- 3 |  | Gas | APSCL | 1*150 | 0 | 0 | 0 | 0 | 0 | 0
| Ashuganj TPP Unit- 4 |  | Gas | APSCL | 1*150 | 0 | 0 | 0 | 0 | 0 | 0
| Ashuganj TPP Unit- 5 |  | Gas | APSCL | 1*150 | 0 | 0 | 0 | 0 | 0 | 0
58 | Ashuganj 225 MW CCPP |  | Gas | APSCL | 1*142+1*75 | 221 | 221 | 207 | 219 | 215 | 215
59 | Ashuganj 450 MW CCPP(North) |  | Gas | APSCL | 1*360 | 360 | 360 | 345 | 310 | 310 | 310 |  |  | FGMO
60 | Ashuganj 450 MW CCPP(South) |  | Gas | APSCL | 1*360 | 360 | 360 | 0 | 0 | 0 | 0 |  | 360 | Under maint.
61 | Ashuganj 420 MW CCPP(East) |  | Gas | APSCL | 284*1+116*1 | 400 | 400 | 390 | 393 | 400 | 400
62 | Ashuganj 50 MW PP |  | Gas | APSCL | 14*3.968 | 53 | 45 | 34 | 40 | 40 | 40
63 | Ashuganj 55 MW PP (Precision) |  | Gas | NENP | 0 | 55 | 55 | 10 | 5 | 5 | 5 | 50 |  | Gas shortage
64 | Ashuganj 195 MW PP (APSCL-United) |  | Gas | IPP | 20*9.73+1*16 | 195 | 195 | 36 | 8 | 8 | 8 | 187 |  | Gas shortage
65 | Ashuganj 51 MW PP (Midland) |  | Gas | IPP | 6*9.34 | 51 | 51 | 43 | 43 | 43 | 43
66 | Ashuganj 150 MW PP (Midland) |  | HFO | IPP | 23*7.015 | 150 | 150 | 13 | 43 | 20 | 100 | 50 |  | Fuel shortage
67 | Titas 50 MW Peaking PP |  | HFO | PDB | 6*8.92 | 52 | 52 | 10 | 34 | 42 | 42 |  | 10 | Engine problem
68 | Chandpur 150 MW CCPP |  | Gas | PDB | 1*106+1*57 | 163 | 163 | 50 | 50 | 50 | 50 | 113 |  | Gas shortage
69 | Chandpur 200 MW (Desh energy) |  | HFO | IPP | 12*18.4 | 200 | 200 | 100 | 180 | 100 | 200
70 | Feni 11 MW PP (Doreen) |  | Gas | SIPP, REB | 4*2.90 | 11 | 11 | 0 | 0 | 0 | 0 |  |  | Contract Expired
** | Impoprt (Tripura) |  |  | Imported power | 0 | 160 | 160 | 72 | 68 | 66 | 82
| Jangalia 33 MW PP (Summit) |  | Gas | SIPP, PDB | 4*8.73 | 0 | 0 | 0 | 0 | 0 | 0 |  |  | Contract Expired
71 | Jangalia 52 MW PP (Lakdanavi) |  | HFO | IPP | 6*8.92 | 52 | 52 | 51 | 34 | 52 | 52
72 | Cumilla 25 MW PP (Summit) |  | Gas | SIPP, REB | 3*3.67+2*6.97 | 25 | 25 | 18 | 17 | 18 | 18 |  | 7 | Engine problem
| Daudkandi 200 MW PP (B.Trac) |  | HSD | IPP | 154*1.4 | 0 | 0 | 0 | 0 | 0 | 0 |  |  | Contract Expired
73 | Feni Lanka Power |  | HFO | IPP | 7*18.415+1*9.78 | 114 | 114 | 90 | 106 | 34 | 106 |  | 8 | Engine problem
74 | Chowmuhani 113 MW |  | HFO | IPP | 12*9.78+2*3.1 | 113 | 113 | 68 | 77 | 65 | 65 | 48 |  | Fuel shortage
75 | Chandpur 115(Doreen) |  | HFO | IPP | 4*18.5+2*22.5 | 115 | 115 | 52 | 73 | 51 | 75 | 40 |  | Fuel shortage
76 | Sonagazi 75 MW Solar Plant |  | Solar | EGCB | 75 | 75 | 75 | 42 | 0 | 70 | 0
| Cumilla Area Total |  |  |  |  | 2925 | 2917 | 1631 | 1700 | 1589 | 1811 | 488 | 385
77 | RPCL 210MW CCPP |  | Gas | IPP | 4*35+1*70 | 210 | 202 | 9 | 11 | 10 | 20 | 182 |  | Gas shortage
78 | Jamalpur 95 MW PP(Powerpac) |  | HFO | IPP | 0 | 95 | 0 | 0 | 0 | 0 | 0
79 | Sarishabari 3 MW Solar Plant |  | Solar | IPP | 1*3 | 3 | 3 | 2 | 0 | 1.6 | 0
80 | Mymensingh 200 MW PP (United) |  | HFO | IPP | 9.78*21 | 200 | 200 | 95 | 95 | 96 | 96 | 104 |  | Fuel shortage
81 | Jamalpur 115 MW PP (United) |  | HFO | IPP | 9.78*12 | 115 | 115 | 47 | 57 | 55 | 56 | 59 |  | Fuel shortage
82 | Sutiakhali 50 MW Solar PP |  | Solar | IPP | 50 | 50 | 50 | 21 | 0 | 50 | 0
83 | Tangail Palli Power Gen 22 MW |  | HFO | IPP | 4*6.7 | 22 | 22 | 6 | 18 | 6 | 18
84 | Bhairob 54.5 MW |  | HFO | IPP | 3*18.2 | 54 | 54 | 17 | 17 | 17 | 35 | 19 |  | Fuel shortage
| Sreepur 150 MW |  | HFO | BPDB-RPCL | 150 | 0 | 0 | 8 | 24 | 0 | 0
| Mymensingh Area Total |  |  |  |  | 749 | 646 | 205 | 222 | 235.6 | 225 | 182 | 0
85 | Fenchugonj CCPP Phase-1 |  | Gas | PDB | 2*32+1*33 | 97 | 70 | 0 | 0 | 0 | 0 |  | 70 | Gas shortage
86 | Fenchugonj CCPP Phase-2 |  | Gas | PDB | 2*35+1*35 | 104 | 90 | 30 | 28 | 30 | 30 |  | 60 | Gas shortage
87 | Kushiara 163 MW CCPP (KP) |  | Gas | IPP | 1*109+1*54 | 163 | 163 | 163 | 163 | 163 | 163
88 | Shajibazar 330 MW CCPP |  | Gas | PDB | 3*110 | 330 | 330 | 0 | 0 | 0 | 0 |  | 330 | Under maint.
89 | Fenchugonj 51 MW PP (Barakatullah) |  | Gas | RPP | 19*2.90 | 51 | 51 | 0 | 0 | 0 | 0 |  |  | Contract Expired
90 | Fenchuganj 44 MW (Energyprima) |  | Gas | NENP | 12*3.3+5*2 | 50 | 50 | 5 | 5 | 30 | 30 | 20 |  | Gas shortage
91 | Hobiganj 11 MW PP Cofidence-E |  | Gas | SIPP, REB | 4*2.90 | 11 | 11 | 2 | 0 | 5 | 5 |  | 6 | Engine problem
92 | Shahjibazar GTPP Unit- 8 & 9 |  | Gas | PDB | 2*35 | 70 | 66 | 53 | 62 | 60 | 60
93 | Shahjibazar 86 MW PP (Shahjibazar) |  | Gas | RPP | 32*2.90 | 86 | 86 | 31 | 30 | 86 | 86
94 | Shahjibazar 100 MW GTPP |  | Gas | PDB | 1*100 | 100 | 100 | 0 | 0 | 0 | 0
95 | Sylhet 225 MW CCPP |  | Gas | PDB | 1*142+1*89 | 231 | 231 | 127 | 127 | 130 | 130 |  | 101 | ST Under Maint.
96 | Sylhet 20 MW GTPP |  | Gas | PDB | 1*20 | 20 | 20 | 0 | 0 | 0 | 0 | 20 |  | Gas shortage
| Sylhet 50 MW PP (EPL) |  | Gas | NENP | 27*2 | 0 | 0 | 0 | 0 | 0 | 0 |  |  | Contract Expired
97 | Shahjahanulla 25 MW PP |  | Gas | SIPP, REB | 3*9.34 | 25 | 25 | 13 | 13 | 13 | 13 |  | 12 | Engine problem
98 | Bibiana-II 341 MW CCPP (Summit) |  | Gas | IPP | 1*222+1*119 | 341 | 341 | 320 | 285 | 300 | 300 |  |  | FGMO
99 | Bibiyana-III 400 MW CCPP |  | Gas | PDB | 285*1+134*1 | 400 | 400 | 388 | 383 | 385 | 385 |  |  | FGMO
| Sylhet 10MW PP (Desh) |  | Gas | RPP | 6*1.95 | 0 | 0 | 0 | 0 | 0 | 0 |  |  | Contract Expired
100 | Bibiyana South 400 MW |  | Gas | PDB | 400 MW | 383 | 383 | 361 | 350 | 350 | 350
| Sylhet Area Total |  |  |  |  | 2462 | 2417 | 1493 | 1446 | 1552 | 1552 | 40 | 579
101 | Bheramara GTPP Unit-3 |  | HSD | PDB | 1*20 | 20 | 16 | 0 | 0 | 0 | 0 | 16 |  | Fuel conservation
** | Bheramara (HVDC ) |  | 0 | Imported power | 2*500 | 1000 | 1000 | 903 | 899 | 920 | 920
| Khulna 115 PP MW (KPCL-2) |  | HFO | NENP | 7*17 | 0 | 0 | 0 | 0 | 0 | 0 |  |  | Contract Expired
102 | Faridpur 50 MW Peaking PP |  | HFO | PDB | 8*6.89 | 54 | 54 | 0 | 20 | 20 | 35 |  | 19 | Engine problem
103 | Khulna 225 MW CCPP |  | HSD | NWPGCL | 1*150+1*75 | 230 | 230 | 0 | 0 | 0 | 0 | 230 |  | Fuel shortage
104 | Gopalganj 100 MW Peaking PP |  | HFO | PDB | 16*6.98 | 109 | 109 | 0 | 25 | 30 | 50 |  | 59 | Engine problem
105 | Bheramara 410 MW CCPP |  | Gas | NWPGCL | 1*278+1*132 | 410 | 410 | 271 | 261 | 300 | 350 | 60 |  | Gas shortage
| Noapara 40 MW PP (Khanjahan Ali) |  | HFO | NENP | 5*8.5 | 0 | 0 | 0 | 0 | 0 | 0 |  |  | Contract Expired
| Noapara 100 MW PP (Bangla Trac) |  | HSD | IPP | 70*1.4 | 0 | 0 | 0 | 0 | 0 | 0 |  |  | Contract Expired
106 | Rupsha 105 MW PP (Orion rupsha) |  | HFO | IPP | 6*18.445 | 105 | 105 | 0 | 17 | 0 | 17 | 88 |  | Fuel shortage
107 | Madhumati 100 MW PP |  | HFO | NWPGCL | 6*18 | 105 | 105 | 0 | 0 | 0 | 0
108 | Mongla Orion 100 MW Solar PP |  | Solar | IPP | 100 | 100 | 100 | 23 | 0 | 100 | 0
109 | Khulna 330 MW CCPP (OIL) |  | Gas/HSD | PDB | 1*220+1*110 | 336 | 336 | 0 | 0 | 0 | 0
110 | Rampal 1320 MW (BIFPCL) |  | Coal | NTPC&BPDB | 617*2 | 1234 | 1234 | 363 | 623 | 360 | 617 | 617 |  | Coal shortage
| Kulna 225 MW CCPP (GAS) |  | Gas | NWPGCL | 0 | 0 | 0 | 0 | 0 | 0 | 0 |  |  | On test.
| Khulna Area Total |  |  |  |  | 3703 | 3699 | 1560 | 1845 | 1730 | 1989 | 1011 | 78
111 | Barisal 110 MW PP (Summit ) |  | HFO | IPP | 7*17.076 | 110 | 110 | 16 | 48 | 16 | 110 |  |  | fuel shoprtage
112 | Bhola 33 MW PP (Venture) |  | Gas | NENP | 1*34.50 | 40 | 10 | 2 | 5 | 10 | 10
113 | Bhola 225 MW CCPP |  | Gas | PDB | 2*63+1*68 | 194 | 194 | 123 | 127 | 120 | 123 |  | 71 | Machine problem
| Bhola 95 MW PP (Aggreko) |  | Gas | QRPP | 96*1.10 | 0 | 0 | 0 | 0 | 0 | 0 |  |  | Contract Expired
114 | Payra 1320 MW |  | Coal | BCPCL | 2*622 | 1244 | 1244 | 1210 | 1150 | 1244 | 1244
115 | Bhola Nutan Biddut BD LTD |  | Gas | IPP | 220 | 220 | 220 | 220 | 220 | 220 | 220
116 | United Payra Power Ltd. |  | HFO | IPP | 8*18.5+1*9.5 | 150 | 150 | 17 | 136 | 17 | 150
117 | Barisal 307 MW |  | Coal | IPP | 307*1 | 307 | 307 | 0 | 0 | 0 | 0 |  | 307 | Under maint
118 | Barisal 1 MW Solar Plant |  | Solar | PDB | 1 | 1 | 1 | 0 | 0 | 0 | 0
| Barisal Area Total |  |  |  |  | 2266 | 2236 | 1588 | 1686 | 1627 | 1857 | 0 | 378
119 | Baghabari 71 MW GTPP |  | Gas | PDB | 1*71 | 71 | 71 | 0 | 0 | 0 | 0 | 71 |  | Gas shortage
| Baghabari 100 MW GTPP |  | Gas | PDB | 1*100 | 100 | 100 | 0 | 0 | 0 | 0 | 100 |  | Gas shortage
120 | Baghabari 50 MW Peaking PP |  | HFO | PDB | 6*8.9 | 52 | 52 | 0 | 45 | 45 | 45 |  | 7 | Engine problem
121 | Bera 70 MW Peaking PP |  | HFO | PDB | 9*8.29 | 71 | 71 | 5 | 0 | 0 | 25 |  | 46 | Engine problem
122 | Amnura 50 MW PP(Sinha) |  | HFO | NENP | 7*7.79 | 50 | 28 | 0 | 0 | 0 | 0
| Katakhali 50 MW PP (Northern) |  | HFO | QRPP | 6*8.9 | 0 | 0 | 0 | 0 | 0 | 0 |  |  | Contract Expired
123 | Katakhali 50 MW Peaking PP |  | HFO | PDB | 6*8.7 | 50 | 50 | 5 | 30 | 26 | 40 |  | 10 | Engine problem
124 | Sirajgonj 225MW CCPP Unit-1 |  | Gas/HSD | NWPGCL | 1*150+1*75 | 210 | 210 | 0 | 0 | 0 | 0 |  | 210 | Air filter replacement
125 | Sirajgonj 225MW CCPP Unit-2 |  | Gas/HSD | NWPGCL | 1*150+1*75 | 220 | 220 | 140 | 156 | 180 | 180 | 40 |  | Gas shortage
126 | Sirajgonj 225MW CCPP Unit-3 |  | Gas/HSD | NWPGCL | 1*141 | 220 | 220 | 0 | 0 | 0 | 0 | 220 |  | Gas shortage
127 | Sirajgonj 400 MW CCPP Unit-4 |  | Gas/HSD | IPP, SNWPGCL | 1*282+1*132 | 414 | 414 | 414 | 414 | 414 | 414 |  |  | FGMO
128 | Santahar 50 MW Peaking PP |  | HFO | PDB | 6*8.7 | 50 | 50 | 15 | 30 | 22 | 30 |  | 20 | Engine problem
| Bogra 22 MW PP (GBB) |  | Gas | RPP | 0 | 0 | 0 | 0 | 0 | 0 | 0 |  |  | Contract Expired
| Bogura 20 MW PP (Energyprima) |  | Gas | NENP | 5*3.3+5*2 | 0 | 0 | 0 | 0 | 0 | 0 |  |  | Contract Expired
129 | Ullapara 11 MW PP (Summit) |  | Gas | SIPP, REB | 4*2.90 | 11 | 11 | 5 | 11 | 5 | 11
130 | Natore 52 MW PP (Rajlanka) |  | HFO | IPP | 6*8.92 | 52 | 52 | 0 | 0 | 0 | 0 | 52 |  | Fuel shortage
131 | Chapainawabganj 100 MW Peaking PP |  | HFO | PDB | 12*8.924 | 104 | 104 | 0 | 95 | 50 | 95 |  | 9 | Engine problem
| Baghabari 200 MW PP (Paramount) |  | HSD | IPP | 135*1.6 | 0 | 0 | 0 | 0 | 0 | 0 |  |  | Contract Expired
132 | Bagura 113 MW PP (Confidence)-2 |  | HFO | IPP | 6*18.55+7.2 | 113 | 113 | 70 | 75 | 90 | 90 |  |  | Fuel shortage
133 | Confidence Power Bogura Unit-1 113 MW |  | HFO | IPP | 6*18.55 | 113 | 113 | 95 | 113 | 113 | 113
134 | Sirajgonj 6.55 MW Solar |  | Solar | NWPGCL | 1*6 | 6 | 6 | 5 | 0 | 6 | 0
** | Adani Power Jharkhanda Ltd |  | Coal | Imported power | 748*2 | 1496 | 1496 | 730 | 736 | 730 | 730
135 | Sirajganj 68 MW Solar Park |  | Solar | NWPGCL | 68 | 68 | 68 | 51 | 0 | 29 | 0
| Pabna Solar 100 MW |  | Solar | IPP | 100 | 0 | 0 | 90 | 0 | 47 | 0
| Rajshahi Area Total |  |  |  |  | 3471 | 3449 | 1625 | 1705 | 1757 | 1773 | 483 | 302
136 | Barapukuria TPP Unit-1 |  | Coal | PDB | 1*125 | 125 | 85 | 64 | 63 | 65 | 65 |  | 20
| Barapukuria TPP Unit-2 |  | Coal | PDB | 1*125 | 125 | 85 | 0 | 0 | 0 | 0 |  | 85 | Under maint
137 | Barapukuria 275 MW TPP Unit-3 |  | Coal | PDB | 1*275 | 274 | 274 | 131 | 130 | 131 | 131 |  | 143 | Machine problem
138 | Rangpur 20 MW GTPP |  | HSD | PDB | 1*20 | 20 | 20 | 0 | 0 | 0 | 0 | 20
139 | Saidpur 20 MW GTPP |  | HSD | PDB | 1*20 | 20 | 20 | 0 | 0 | 0 | 0 | 20
140 | Rangpur 113 MW PP (Confidence) |  | HFO | IPP | 9*6.984+7*7.015+3.15*2 | 113 | 113 | 59 | 113 | 113 | 113
141 | Sympa Solar Power 8MW |  | Solar | IPP | 8 MW | 8 | 8 | 6 | 0 | 8 | 0
142 | Energypac Power Venture Thakurgaon Ltd. |  | HFO | IPP | 115 | 115 | 115 | 55 | 100 | 54 | 115
143 | Intraco Solar 30 MW |  | Solar | IPP | 1*30 | 30 | 30 | 39 | 0 | 30 | 0
144 | Teesta Solar Limited |  | Solar | IPP | 16*12.5 | 200 | 200 | 180 | 0 | 170 | 0
| Rangpur Area Total |  |  |  |  | 1030 | 950 | 534 | 406 | 571 | 424 | 40 | 248
| Total |  |  |  |  | 27791 | 27086 | 11963 | 12750 | 12068.6 | 13807 | 6931 | 3774
A. |  | 2024-11-05 | (Yesterday) |  |  |  |  | Tuesday
1 | Highest Generation : |  |  | 12750 | MW at | 18:00 | hrs | 11 Evening Peak Hour : | [5 empty] | 18:00 | hrs.
2 | Minimum Generation : |  |  | 10034 | MW at | 6:00 | hrs | 12 Max. Demand (Generation end) at evening peak hour : | [5 empty] | 12820 | MW
3 | Day peak Generation : |  |  | 11963 | MW at | 12:00 | hrs | 13 Max. Demand (Substation end) at evening peak hour : | [5 empty] | 12574.74 | MW
4 | Evening peak Generation : |  |  | 12750 | MW at | 18:00 | hrs | 14 Load Shed (Substation end) at evening peak hour : | [5 empty] | 67 | MW
5 | Total Energy Generation : |  | 281.8969 | MKWHr | By Solar | 3.5255 | MKWHr
| By Gas : | 128.1836 | MKWHr |  | By Oil: | 39.6775 | MKWHr | 15. Area wise Demand (S/S end), Supply (S/S end) & | [5 empty] | 16. Hourly Load Shed during
| By Coal : | 65.9163 | MKWHr |  | By Hydro: | 3.7283 | MKWHr | Load Shed (S/S end) at Evening peak hour in MW : | [5 empty] | Evening Peak hours :
| By Adani: | 17.4833 | MKWHr |  | By Wind: | 0.03168 | MKWHr | Area | Demand | Supply |  | Loadshed |  | Time |  | Loadshed
6 | Generation Shortfall : |  | For Fuel Limitation = |  |  | 6931 | MW | Dhaka | 5005.04 | 5005.04 |  | 0 |  | 18:00 |  | 67
|  |  | For Plants S/D or M/C prob = |  |  | 3774 | MW | Chittagong | 1180 | 1180 |  | 0 |  | 19:00 |  | 59
|  |  | Total = |  |  | 10705 | MW | Khulna | 1508 | 1508 |  | 0 |  | 19:30 |  | 40
7 | Total Gas Supplied : |  | 868.38 | MMCFD | **Import Adani: | Taka | 115564500.63 | Rajshahi | 1163.2 | 1163.2 |  | 0 |  | 20:00 |  | 0
8 | Fuel Cost : | i) Gas : | Taka | 370940954.384 | ii) Oil : | Taka | 719941258.03 | Comilla | 1072 | 1072 |  | 0 |  | 21:00 |  | 0
|  | iii) Coal : | Taka | 458492020.14 | Total | Taka | 1664938733.184 | Mymensingh | 1029 | 962 |  | 67 |  | 22:00 |  | 0
9 | Power flow through E-W Interconnectors : |  |  |  | i) Energy | 12112.65 | MKWHr. | Sylhet | 460 | 460 |  | 0 |  | 23:00 |  | 0
| ii) During Peak Demand : |  |  | 1062 | MW (W to E) at | 18:00 | hrs | Barisal | 369.5 | 369.5 |  | 0 |  | 24:00 |  | 0
| iii) Maximum : |  |  | 872 | MW at | 20:00 | hrs | Rangpur | 788 | 788 |  | 0
10 | Maximum Temperature in Dhaka was |  |  |  | 33.2°C |  |  | Total | 12574.74 | 12507.74 |  | 67
B. |  | 2024-11-06 | (Today) |  |  |  | Wednesday |  |  | Probable max. temperature in Dhaka |  |  | 33.2°C
Forecast
1 | Maximum Demand* Evening (Generation end) |  |  |  | 13000 | MW |  | 6 Total Load Shed forecast (Substation end) : |  |  |  |  | 0 | MW
2 | Maximum Generation (Generation end) |  |  |  | 13807 | MW |  | 7 Area wise Load Shed forecast (Substation end) :
3 | Maximum Demand* Day (Generation end) |  |  |  | 11200 | MW
4 | Reserve(Generation end) |  |  |  | 807 | MW |  | Dhaka | Chittagong | Khulna | Rajshahi | Comilla | Mymensingh | Sylhet | Barisal | Rangpur
5 | Total Energy Generation |  |  |  | 287.4243 | MKWHr |  | MW | MW | MW | MW | MW | MW | MW | MW | MW
6 | Actual Minimum Generation up to 8:00 hrs. |  |  |  | 8435 | MW at | 6:00 | 0 | 0 | 0 | 0 | 0 | 0 | 0 | 0 | 0
* Import Through HVDC C/B Interconnector : |  |  |  |  | i) Energy | 21.8051 | MKWHr. | ii) HVDC Flow at Peak Time |  | 899 | MW at | 18:00 | hrs.
* Import Through Comilla C/B Interconnector : |  |  |  |  | i) Energy | 1.5456 | MKWHr. | iii) Maximum HVDC Flow : |  | 904 | MW at | 9:00 | hrs.
*Cost for HVDC, Tripura & Solar energy is not usually included in the total fuel cost.
Water Level of Kaptai Lake at 06:00 hr (ft): |  |  |  |  | (a) Yesterday : | 100.53 |  | (b) Today: | 100.32 |  | (c) Rule Curve: |  | 108.5
|  |  |  | Sub Divisional Engineer | [6 empty] | Executive Engineer
|  |  |  | Network Operation Division | [6 empty] | Network Operation Division

## YesterdayGen
2024-11-05 | [21 empty] | BR
Plant Name | Ghorasal TPP (Unit-1&2) | Ghorasal Repowered CCPP:Unit-3 (GT | Ghorasal Repowered CCPP Unit-4 | Ghorasal TPP Unit-5 | Ghorasal 365 MW CCPP Unit-7 | Ghorashal 108 MW PP (Regent) | Ghorashal 78.5 MW PP(MAX) | Haripur 412 MW CCPP | Haripur 360 MW CCPP(HPL) | Plant Removed | Haripur GTPP | Meghnaghat 450 MW CCPP(MPL) | Meghnaghat CCPP(Summit) | Meghnaghat 100 MW(IEL) | Madanganj 102 PP(Summit) | Madanganj-55 MW PP(Summit) | Siddhirganj 335 MW CCPP | 210 MW Siddhirgonj TPP | Siddhirgonj 2*120 MW GTPP | Siddhirganj 100 PP(Dutch Bangla) | Gagnagar 102 MW PP (Digital Power) | Kodda 150 MW PP | Keraniganj 100 MW PP (Powerpac) | Bosila 108 MW PP(CLC) | Pagla (DPA ) | Katpotti 52 MW PP (Sinha) | Kamalaghat 54 MW PP(Banco Energy) | Manikganj 55 MW PP (Northern) | Nababganj 55 MW PP (Southern power ) | Narshingdi 22 MW PP (Doreen) | Summit Ashulia | Summit Madhabdi | Maona 33 MW PP(Summit) | Rupganj 33 MW PP(Summit) | Gazipur 52 MW PP | Tongi 80 MW GTPP | Karnaphuli Hydro PP Unit-1, 2 & 3 | Karnaphuli Hydro PP Unit-4 & 5 | Chattogram TPP-1 | Chattogram TPP-2 | Raozan 25 MW PP | Sikalbaha 225MW CCPP (Gas) | Sikalbaha 225MW CCPP(Oil) | Sikalbaha 150MW GTPP | Sikalbaha 150MW GTPP(Oil) | Plant Removed | Tangail Palli Power Gen 22 MW | Hathazari 100 MW peaking PP | Dohazari -Kalaish 100 MW Peaking | Juldah 100 MW Unit-1 (Acorn) | Chattogram 108 MW PP (ECPV) | Patenga 50MW PP (Baraka) | Barabkunda 22 MW PP (Regent) | Malancha, Ctg. EPZ (United) | Ashuganj TPP Unit- 3 | Ashuganj TPP Unit- 4 | Ashuganj TPP Unit- 5 | Ashuganj 450 MW CCPP(North) | Ashuganj 450 MW CCPP(South) | Ashuganj 225 MW CCPP | Ashuganj 195 MW PP (APSCL-United) | Chandpur 150 MW CCPP | Ashuganj 50 MW PP | Ashuganj 55 MW PP (Precision) | Ashuganj 53MW PP (United) | Ashuganj 51 MW PP (Midland) | B.Baria (Aggreko) 85MW | Titas 50 MW Peaking PP | Jangalia 52 MW PP (Lakdanavi) | Feni 22 MW PP (Doreen) | Feni 11 MW PP (Doreen) | Jangalia 33 MW PP (Summit) | Cumilla 25 MW PP (Summit) | Impoprt (Tripura) | RPCL 210MW CCPP | Jamalpur 95 MW PP(Powerpac) | Tangail 22 MW PP (Doreen) | Sarishabari 3 MW Solar Plant | Fenchugonj CCPP Phase-1 | Fenchugonj CCPP Phase-2 | Fenchugonj 51 MW PP (Barakatullah) | Fenchuganj 44 MW (Energyprima) | Kushiara 163 MW CCPP (KP) | Shajibazar 330 MW CCPP | Shahjibazar GTPP Unit- 8 & 9 | Shahjibazar 86 MW PP (Shahjibazar) | Shahjibazar 50MW PP (EPL) | Sylhet 225 MW CCPP | Sylhet 20 MW GTPP | Sylhet 50 MW PP (EPL) | Sylhet 10MW PP (Desh) | Bibiana-II 341 MW CCPP (Summit) | Shahjahanulla 25 MW PP | Hobiganj 11 MW PP Cofidence-E | Daudkandi 200 MW PP (B.Trac) | Kodda 300 MW PP Unit-2 (Summit) | Keranigonj 300 MW PP (APR) | Bramhangoan 100 MW PP (Aggreko) | Mymensingh 200 MW PP (United) | Aurahati 100MW PP (Aggreko) | Kodda 149 MW PP Unit-1 (Summit) | Teknaf 20MW PP (Solartech) | Juldah 100 MW PP Unit-3 (Acorn) | Chandpur 200 MW (Desh energy) | Ashuganj 150 MW PP (Midland) | Bibiyana-III 400 MW CCPP | Jamalpur 115 MW PP (United) | Gazipur 100 MW PP | Sikalbaha 105 MW PP (Baraka Sikalbaha) | Kaptai 7 MW Solar PP | Anwara 300 MW PP (United) | Jodiac Power | Karnaphuli Power Ltd. | Feni Lanka Power | Chowmuhani 113 MW | Juldah unit-2 (Acorn) | Bibiyana South 400 MW | Meghnaghat 104 MW PP (OPCL) | Sutiakhali 50 MW Solar PP | Manikgonj 162MW PP(MPGL) | Anlima Energy Ltd. | Shahjibazar 100 MW GTPP | Bhairob 54.5 MW | Spectra Solar Plant Ltd. | Chandpur 115(Doreen) | Kanchan Purbachal Power Generation Ltd. | Ashuganj 420 MW CCPP(East) | Mirsharai 150 MW (Oil) | Mirsharai 150 MW (Gas) | SS Power I | Cox's Bazar Wind | Matarbari 2*600 MW (CPGCL) | Meghnaghat Unique power | Summit Meghanghat-2 589 MW(Gas) | Sonagazi 75 MW Solar Plant | Meghnaghat (Reliance) 718MW CCPP | Sreepur 150 MW | EasternBlank | Bheramara (HVDC ) | Bheramara GTPP Unit-3 | Bheramara 410 MW CCPP | Khulna 115 MW PP (KPCL-1 & 3) | Khulna 115 PP MW (KPCL-2) | Khulna 225 MW CCPP | Khulna 60MW | Khulna (Aggreeco) 55MW | Faridpur 50 MW Peaking PP | Gopalganj 100 MW Peaking PP | Noapara 40 MW PP (Khanjahan Ali) | Bhola 225 MW CCPP | Bhola 33 MW PP (Venture) | Barisal 110 MW PP (Summit ) | Barisal GT PP Unit-1& 2 | Baghabari 100 MW GTPP | Baghabari 71 MW GTPP | Baghabari 50 MW Peaking PP | Bera 70 MW Peaking PP | Chapainawabganj 100 MW Peaking PP | Amnura 50 MW PP(Sinha) | Katakhali 50 MW PP (Northern) | Katakhali 50 MW Peaking PP | Natore 52 MW PP (Rajlanka) | Santahar 50 MW Peaking PP | Bogra 22 MW PP (GBB) | Bogura 20 MW PP (Energyprima) | Ullapara 11 MW PP (Summit) | Barapukuria TPP Unit-1 | Barapukuria TPP Unit-2 | Barapukuria 275 MW TPP Unit-3 | Rangpur 20 MW GTPP | Saidpur 20 MW GTPP | Sirajgonj 225MW CCPP Unit-1 (Gas) | Sirajgonj 225MW CCPP Unit-1(Oil) | Sirajgonj 225 MW CCPP Unit-2 (Gas) | Sirajgonj 225 MW CCPP Unit-2 (Oil) | Bhola 95 MW PP (Aggreko) | Noapara 100 MW PP (Bangla Trac) | Sirajgonj 225MW CCPP Unit-3 (Gas) | Sirajgonj 225MW CCPP Unit-3 (Oil) | Sirajgonj 400 MW CCPP Unit-4 | Rupsha 105 MW PP (Orion rupsha) | Baghabari 200 MW PP (Paramount) | Bagura 113 MW PP (Confidence)-2 | Madhumati 100 MW PP | Rangpur 113 MW PP (Confidence) | Sirajgonj 400MW CCPP Unit-4 (Oil) | Sympa Solar Power 8MW | Confidence Power Bogura Unit-1 113 MW | Payra 1320 MW | Bhola Nutan Biddut BD LTD (GAS) | Bhola Nutan Biddut BD LTD (OIL) | United Payra Power Ltd. | Sirajgonj 6.55 MW Solar | Mongla Orion 100 MW Solar PP | Energypac Power Venture Thakurgaon Ltd. | Khulna 330 MW CCPP (OIL) | Khulna 330 MW CCPP (GAS) | Rampal 1320 MW (BIFPCL) | Intraco Solar 30 MW | Barisal 307 MW | Adani Power Jharkhanda Ltd | Teesta Solar Limited | Kulna 225 MW CCPP (GAS) | Barisal 1 MW Solar Plant | Sirajganj 68 MW Solar Park | Pabna Solar 100 MW | WesternBlank | Eastern Grid Total | Western Grid Total | Total (MW) | Gas (Public) | HVDC | Gas (Private) | HSD (Private) | HFO (Private) | Coal | Hydro | HSD (Public) | HFO (Public) | Tripura | Adani | Solar | Wind | Shortage | Water Level
1:00 | 0 | 0 | 0 | 0 | 0 | 0 | 0 | 350 | 0 |  | 0 | 450 | 0 | 0 | 0 | 0 | 335 | 0 | 0 | 0 | 0 | 48 | 0 | 0 | 0 | 0 | 0 | 0 | 0 | 0 | 16 | 22 | 24 | 32 | 8 | 0 | 131 | 40 | 0 | 0 | 8 | 230 | 0 | 0 | 0 |  | 6 | 77 | 84 | 0 | 31 | 26 | 0 | 37 | 0 | 0 | 0 | 315 | 0 | 215 | 8 | 50 | 43 | 5 | 0 | 43 | 0 | 43 | 52 | 0 | 0 | 0 | 18 | 78 | 27 | 0 | 0 | 0 | 0 | 30 | 0 | 5 | 163 | 0 | 56 | 31 | 0 | 130 | 0 | 0 | 0 | 275 | 13 | 2 | 0 | 0 | 0 | 0 | 96 | 0 | 131 | 0 | 50 | 87 | 25 | 347 | 56 | 17 | 0 | 0 | 63 | 35 | 17 | 106 | 78 | 12 | 320 | 0 | 0 | 17 | 53 | 0 | 17 | 0 | 66 | 18 | 395 | 17 | 0 | 900 | 0 | 0 | 0 | 0 | 0 | 0 | 0 |  | 898 | 0 | 268 | 0 | 0 | 0 | 0 | 0 | 12 | 15 | 0 | 127 | 9 | 16 | 0 | 0 | 0 | 39 | 6 | 88 | 0 | 0 | 35 | 0 | 15 | 0 | 0 | 5 | 66 | 0 | 134 | 0 | 0 | 159 | 0 | 2 | 0 | 0 | 0 | 0 | 0 | 360 | 0 | 0 | 95 | 0 | 34 | 0 | 0 | 95 | 1244 | 220 | 0 | 150 | 0 | 0 | 35 | 0 | 0 | 362 | 0 | 0 | 719 | 0 | 0 | 0 | 0 | 0 |  | 6480 | 5208 | 11688 | 3531 | 898 | 1606 | 0 | 1500 | 2706 | 171 | 0 | 479 | 78 | 719 | 0 | 0 | 30.56 | 100.58
2:00 | 0 | 0 | 0 | 0 | 0 | 0 | 0 | 351 | 0 |  | 0 | 450 | 0 | 0 | 0 | 0 | 335 | 0 | 0 | 0 | 0 | 48 | 0 | 0 | 0 | 0 | 0 | 0 | 0 | 0 | 16 | 22 | 24 | 33 | 8 | 0 | 131 | 40 | 0 | 0 | 8 | 228 | 0 | 0 | 0 |  | 6 | 77 | 0 | 0 | 31 | 25 | 0 | 37 | 0 | 0 | 0 | 315 | 0 | 216 | 8 | 50 | 43 | 5 | 0 | 43 | 0 | 0 | 52 | 0 | 0 | 0 | 15 | 66 | 28 | 0 | 0 | 0 | 0 | 30 | 0 | 5 | 163 | 0 | 56 | 31 | 0 | 130 | 0 | 0 | 0 | 295 | 13 | 2 | 0 | 0 | 0 | 0 | 96 | 0 | 108 | 0 | 50 | 87 | 20 | 347 | 57 | 17 | 0 | 0 | 69 | 35 | 17 | 72 | 62 | 12 | 320 | 0 | 0 | 17 | 53 | 0 | 17 | 0 | 39 | 18 | 395 | 17 | 0 | 900 | 0 | 0 | 0 | 0 | 0 | 0 | 0 |  | 901 | 0 | 268 | 0 | 0 | 0 | 0 | 0 | 0 | 0 | 0 | 81 | 8 | 0 | 0 | 0 | 0 | 0 | 5 | 0 | 0 | 0 | 0 | 0 | 0 | 0 | 0 | 5 | 66 | 0 | 135 | 0 | 0 | 159 | 0 | 2 | 0 | 0 | 0 | 0 | 0 | 414 | 0 | 0 | 35 | 0 | 0 | 0 | 0 | 0 | 1244 | 220 | 0 | 150 | 0 | 0 | 35 | 0 | 0 | 364 | 0 | 0 | 728 | 0 | 0 | 0 | 0 | 0 |  | 6261 | 4820 | 11081 | 3484 | 901 | 1679 | 0 | 1196 | 2709 | 171 | 0 | 147 | 66 | 728 | 0 | 0 | 27.695 | 100.57
3:00 | 0 | 0 | 0 | 0 | 0 | 0 | 0 | 348 | 0 |  | 0 | 450 | 0 | 0 | 0 | 0 | 335 | 0 | 0 | 0 | 0 | 16 | 0 | 0 | 0 | 0 | 0 | 0 | 0 | 0 | 16 | 22 | 24 | 33 | 0 | 0 | 131 | 40 | 0 | 0 | 0 | 228 | 0 | 0 | 0 |  | 6 | 0 | 0 | 0 | 30 | 25 | 0 | 39 | 0 | 0 | 0 | 310 | 0 | 216 | 8 | 50 | 43 | 5 | 0 | 43 | 0 | 0 | 0 | 0 | 0 | 0 | 18 | 72 | 28 | 0 | 0 | 0 | 0 | 30 | 0 | 5 | 163 | 0 | 56 | 31 | 0 | 130 | 0 | 0 | 0 | 280 | 13 | 2 | 0 | 0 | 0 | 0 | 96 | 0 | 64 | 0 | 50 | 86 | 16 | 348 | 57 | 17 | 0 | 0 | 69 | 25 | 0 | 0 | 69 | 12 | 320 | 0 | 0 | 17 | 17 | 0 | 17 | 0 | 40 | 18 | 395 | 10 | 0 | 915 | 0 | 0 | 0 | 0 | 0 | 0 | 0 |  | 902 | 0 | 268 | 0 | 0 | 0 | 0 | 0 | 0 | 0 | 0 | 127 | 8 | 0 | 0 | 0 | 0 | 0 | 5 | 0 | 0 | 0 | 0 | 0 | 0 | 0 | 0 | 5 | 65 | 0 | 133 | 0 | 0 | 160 | 0 | 2 | 0 | 0 | 0 | 0 | 0 | 414 | 0 | 0 | 0 | 0 | 0 | 0 | 0 | 0 | 1244 | 220 | 0 | 150 | 0 | 0 | 0 | 0 | 0 | 368 | 0 | 0 | 727 | 0 | 0 | 0 | 0 | 0 |  | 5904 | 4798 | 10702 | 3527 | 902 | 1666 | 0 | 881 | 2725 | 171 | 0 | 31 | 72 | 727 | 0 | 0 | 0 | 100.56
4:00 | 0 | 0 | 0 | 0 | 0 | 0 | 0 | 350 | 0 |  | 0 | 450 | 0 | 0 | 0 | 0 | 335 | 0 | 0 | 0 | 0 | 16 | 0 | 0 | 0 | 0 | 0 | 0 | 0 | 0 | 17 | 22 | 24 | 33 | 0 | 0 | 129 | 40 | 0 | 0 | 0 | 228 | 0 | 0 | 0 |  | 6 | 0 | 0 | 0 | 0 | 25 | 0 | 39 | 0 | 0 | 0 | 315 | 0 | 216 | 8 | 50 | 43 | 5 | 0 | 43 | 0 | 0 | 0 | 0 | 0 | 0 | 18 | 64 | 28 | 0 | 0 | 0 | 0 | 30 | 0 | 5 | 163 | 0 | 56 | 31 | 0 | 130 | 0 | 0 | 0 | 290 | 13 | 2 | 0 | 0 | 0 | 0 | 96 | 0 | 24 | 0 | 50 | 86 | 13 | 348 | 47 | 0 | 0 | 0 | 15 | 17 | 0 | 0 | 66 | 12 | 320 | 0 | 0 | 0 | 17 | 0 | 0 | 0 | 40 | 18 | 393 | 0 | 0 | 920 | 1 | 0 | 0 | 0 | 0 | 0 | 0 |  | 902 | 0 | 267 | 0 | 0 | 0 | 0 | 0 | 0 | 0 | 0 | 127 | 8 | 0 | 0 | 0 | 0 | 0 | 5 | 0 | 0 | 0 | 0 | 0 | 0 | 0 | 0 | 5 | 65 | 0 | 132 | 0 | 0 | 159 | 0 | 7 | 0 | 0 | 0 | 0 | 0 | 414 | 0 | 0 | 0 | 0 | 0 | 0 | 0 | 0 | 1244 | 220 | 0 | 17 | 0 | 0 | 0 | 0 | 0 | 369 | 0 | 0 | 727 | 0 | 0 | 0 | 0 | 0 |  | 5707 | 4668 | 10375 | 3536 | 902 | 1676 | 0 | 549 | 2730 | 169 | 0 | 21 | 64 | 727 | 0 | 1 | 0 | 100.55
5:00 | 0 | 0 | 0 | 0 | 0 | 0 | 0 | 355 | 0 |  | 0 | 450 | 0 | 0 | 0 | 0 | 280 | 0 | 0 | 0 | 0 | 16 | 0 | 0 | 0 | 0 | 0 | 0 | 0 | 0 | 17 | 22 | 24 | 33 | 0 | 0 | 129 | 40 | 0 | 0 | 0 | 228 | 0 | 0 | 0 |  | 6 | 0 | 0 | 0 | 0 | 0 | 0 | 39 | 0 | 0 | 0 | 315 | 0 | 214 | 8 | 50 | 43 | 5 | 0 | 43 | 0 | 0 | 0 | 0 | 0 | 0 | 18 | 62 | 30 | 0 | 0 | 0 | 0 | 30 | 0 | 5 | 120 | 0 | 56 | 31 | 0 | 130 | 0 | 0 | 0 | 285 | 13 | 2 | 0 | 0 | 0 | 0 | 96 | 0 | 16 | 0 | 0 | 68 | 0 | 348 | 57 | 0 | 0 | 0 | 15 | 17 | 0 | 0 | 68 | 0 | 320 | 0 | 0 | 0 | 0 | 0 | 0 | 0 | 17 | 18 | 393 | 0 | 0 | 915 | 0 | 0 | 0 | 0 | 0 | 0 | 0 |  | 903 | 0 | 268 | 0 | 0 | 0 | 0 | 0 | 0 | 0 | 0 | 127 | 7 | 0 | 0 | 0 | 0 | 0 | 5 | 0 | 0 | 0 | 0 | 0 | 0 | 0 | 0 | 5 | 66 | 0 | 132 | 0 | 0 | 158 | 0 | 28 | 0 | 0 | 0 | 0 | 0 | 414 | 0 | 0 | 0 | 0 | 0 | 0 | 0 | 0 | 1244 | 220 | 0 | 17 | 0 | 0 | 0 | 0 | 0 | 368 | 0 | 0 | 724 | 0 | 0 | 0 | 0 | 0 |  | 5447 | 4686 | 10133 | 3507 | 903 | 1627 | 0 | 395 | 2725 | 169 | 0 | 21 | 62 | 724 | 0 | 0 | 0 | 100.54
6:00 | 0 | 0 | 0 | 0 | 0 | 0 | 0 | 349 | 0 |  | 0 | 450 | 0 | 0 | 0 | 0 | 280 | 0 | 0 | 0 | 0 | 16 | 0 | 0 | 0 | 0 | 0 | 0 | 0 | 0 | 17 | 22 | 24 | 33 | 0 | 0 | 129 | 40 | 0 | 0 | 0 | 228 | 0 | 0 | 0 |  | 6 | 0 | 0 | 0 | 0 | 0 | 0 | 36 | 0 | 0 | 0 | 315 | 0 | 216 | 8 | 50 | 43 | 5 | 0 | 43 | 0 | 0 | 0 | 0 | 0 | 0 | 18 | 58 | 30 | 0 | 0 | 0 | 0 | 30 | 0 | 5 | 120 | 0 | 61 | 31 | 0 | 130 | 0 | 0 | 0 | 290 | 13 | 2 | 0 | 0 | 0 | 0 | 96 | 0 | 16 | 0 | 0 | 68 | 0 | 348 | 57 | 0 | 0 | 0 | 15 | 17 | 0 | 0 | 68 | 0 | 320 | 0 | 0 | 0 | 0 | 0 | 0 | 0 | 17 | 18 | 400 | 0 | 0 | 918 | 0 | 0 | 0 | 0 | 0 | 0 | 0 |  | 902 | 0 | 263 | 0 | 0 | 0 | 0 | 0 | 0 | 0 | 0 | 103 | 7 | 0 | 0 | 0 | 0 | 0 | 0 | 0 | 0 | 0 | 0 | 0 | 0 | 0 | 0 | 5 | 66 | 0 | 132 | 0 | 0 | 110 | 0 | 62 | 0 | 0 | 0 | 0 | 0 | 350 | 0 | 0 | 0 | 0 | 0 | 0 | 0 | 0 | 1244 | 220 | 0 | 17 | 0 | 0 | 0 | 0 | 0 | 369 | 0 | 0 | 728 | 0 | 0 | 0 | 0 | 0 |  | 5456 | 4578 | 10034 | 3472 | 902 | 1565 | 0 | 395 | 2729 | 169 | 0 | 16 | 58 | 728 | 0 | 0 | 0 | 100.53
7:00 | 0 | 0 | 0 | 0 | 0 | 0 | 0 | 329 | 0 |  | 0 | 450 | 0 | 0 | 0 | 0 | 335 | 0 | 0 | 0 | 0 | 16 | 0 | 0 | 0 | 0 | 0 | 0 | 0 | 0 | 17 | 22 | 24 | 33 | 8 | 0 | 129 | 40 | 0 | 0 | 0 | 228 | 0 | 0 | 0 |  | 6 | 0 | 0 | 0 | 0 | 0 | 0 | 30 | 0 | 0 | 0 | 357 | 0 | 215 | 55 | 50 | 43 | 7 | 0 | 43 | 0 | 0 | 0 | 0 | 0 | 0 | 18 | 54 | 27 | 0 | 0 | 0 | 0 | 30 | 0 | 5 | 163 | 0 | 58 | 31 | 0 | 130 | 0 | 0 | 0 | 310 | 13 | 2 | 0 | 0 | 0 | 0 | 96 | 0 | 20 | 4 | 10 | 51 | 0 | 371 | 57 | 17 | 0 | 1 | 80 | 17 | 0 | 0 | 68 | 12 | 345 | 0 | 5 | 17 | 3 | 0 | 0 | 3 | 17 | 18 | 393 | 17 | 0 | 917 | 0 | 0 | 0 | 0 | 11 | 0 | 0 |  | 902 | 0 | 266 | 0 | 0 | 0 | 0 | 0 | 0 | 0 | 0 | 127 | 6 | 0 | 0 | 0 | 0 | 0 | 0 | 0 | 0 | 0 | 0 | 0 | 0 | 0 | 0 | 5 | 66 | 0 | 133 | 0 | 0 | 0 | 0 | 103 | 0 | 0 | 0 | 0 | 0 | 414 | 0 | 0 | 0 | 0 | 0 | 0 | 0 | 0 | 1244 | 220 | 0 | 17 | 0 | 5 | 0 | 0 | 0 | 369 | 3 | 0 | 732 | 18 | 0 | 0 | 3 | 7 |  | 5828 | 4640 | 10468 | 3541 | 902 | 1734 | 0 | 514 | 2729 | 169 | 0 | 33 | 54 | 732 | 60 | 0 | 0 | 100.52
8:00 | 0 | 0 | 0 | 0 | 0 | 0 | 0 | 328 | 0 |  | 0 | 450 | 0 | 0 | 0 | 0 | 335 | 0 | 0 | 0 | 0 | 32 | 0 | 0 | 0 | 0 | 0 | 0 | 0 | 0 | 17 | 0 | 24 | 33 | 8 | 0 | 135 | 40 | 0 | 0 | 5 | 227 | 0 | 0 | 0 |  | 6 | 0 | 0 | 0 | 2 | 12 | 0 | 3 | 0 | 0 | 0 | 280 | 0 | 216 | 83 | 50 | 40 | 18 | 0 | 43 | 0 | 0 | 0 | 0 | 0 | 0 | 18 | 54 | 25 | 0 | 0 | 0 | 0 | 30 | 0 | 5 | 130 | 0 | 61 | 31 | 0 | 130 | 0 | 0 | 0 | 280 | 13 | 2 | 0 | 0 | 0 | 0 | 88 | 0 | 50 | 9 | 50 | 51 | 5 | 323 | 47 | 17 | 0 | 2 | 100 | 31 | 2 | 0 | 68 | 12 | 345 | 0 | 18 | 17 | 53 | 0 | 0 | 12 | 17 | 18 | 393 | 17 | 0 | 912 | 0 | 0 | 0 | 0 | 21 | 0 | 0 |  | 903 | 0 | 267 | 0 | 0 | 0 | 0 | 0 | 0 | 0 | 0 | 127 | 5 | 0 | 0 | 0 | 0 | 0 | 0 | 0 | 0 | 0 | 0 | 0 | 0 | 0 | 0 | 5 | 65 | 0 | 133 | 0 | 0 | 0 | 0 | 134 | 0 | 0 | 0 | 0 | 0 | 414 | 0 | 0 | 0 | 0 | 0 | 0 | 0 | 0 | 1244 | 180 | 0 | 17 | 1 | 17 | 19 | 0 | 0 | 367 | 12 | 0 | 724 | 58 | 0 | 0 | 21 | 38 |  | 5844 | 4751 | 10595 | 3423 | 903 | 1642 | 0 | 695 | 2721 | 175 | 0 | 49 | 54 | 724 | 209 | 0 | 0 | 100.51
9:00 | 0 | 0 | 0 | 0 | 0 | 0 | 0 | 334 | 0 |  | 0 | 450 | 0 | 0 | 0 | 0 | 280 | 0 | 0 | 0 | 0 | 32 | 0 | 0 | 0 | 0 | 0 | 0 | 0 | 0 | 17 | 3 | 24 | 33 | 25 | 0 | 136 | 40 | 0 | 0 | 8 | 225 | 0 | 0 | 0 |  | 6 | 0 | 0 | 0 | 20 | 18 | 0 | 2 | 0 | 0 | 0 | 285 | 0 | 215 | 35 | 50 | 40 | 25 | 0 | 43 | 0 | 0 | 0 | 0 | 0 | 0 | 18 | 58 | 9 | 0 | 0 | 1 | 0 | 30 | 0 | 5 | 130 | 0 | 60 | 31 | 0 | 130 | 0 | 0 | 0 | 285 | 13 | 2 | 0 | 0 | 0 | 0 | 97 | 0 | 42 | 14 | 50 | 51 | 11 | 324 | 57 | 35 | 0 | 3 | 52 | 35 | 17 | 0 | 68 | 12 | 345 | 0 | 40 | 17 | 53 | 0 | 1 | 17 | 16 | 18 | 393 | 17 | 0 | 915 | 0 | 0 | 0 | 0 | 50 | 0 | 0 |  | 904 | 0 | 268 | 0 | 0 | 0 | 0 | 0 | 0 | 0 | 0 | 101 | 5 | 0 | 0 | 0 | 0 | 0 | 0 | 0 | 0 | 0 | 0 | 0 | 0 | 0 | 0 | 5 | 65 | 0 | 133 | 0 | 0 | 0 | 0 | 140 | 0 | 0 | 0 | 0 | 0 | 320 | 0 | 0 | 0 | 0 | 0 | 0 | 4 | 0 | 1200 | 180 | 0 | 17 | 3 | 41 | 55 | 0 | 0 | 367 | 24 | 0 | 726 | 123 | 0 | 0 | 23 | 61 |  | 5868 | 4765 | 10633 | 3344 | 904 | 1511 | 0 | 781 | 2680 | 176 | 0 | 49 | 58 | 726 | 404 | 0 | 0 | 100.5
10:00 | 0 | 0 | 0 | 0 | 0 | 0 | 0 | 380 | 0 |  | 0 | 450 | 0 | 0 | 0 | 0 | 280 | 0 | 0 | 0 | 0 | 32 | 0 | 0 | 0 | 0 | 0 | 0 | 0 | 0 | 13 | 16 | 24 | 33 | 25 | 0 | 136 | 40 | 0 | 0 | 8 | 218 | 0 | 0 | 0 |  | 6 | 0 | 0 | 0 | 25 | 28 | 0 | 2 | 0 | 0 | 0 | 325 | 0 | 210 | 35 | 50 | 30 | 10 | 0 | 43 | 0 | 0 | 0 | 0 | 0 | 0 | 18 | 62 | 8 | 0 | 0 | 2 | 0 | 30 | 0 | 5 | 130 | 0 | 59 | 31 | 0 | 129 | 0 | 0 | 0 | 295 | 13 | 2 | 0 | 0 | 0 | 0 | 96 | 0 | 48 | 17 | 50 | 51 | 11 | 326 | 57 | 52 | 0 | 4 | 52 | 35 | 28 | 0 | 68 | 12 | 370 | 0 | 41 | 17 | 53 | 0 | 17 | 13 | 16 | 18 | 393 | 17 | 0 | 914 | 0 | 0 | 0 | 0 | 64 | 0 | 0 |  | 903 | 0 | 272 | 0 | 0 | 0 | 0 | 0 | 0 | 0 | 0 | 101 | 3 | 0 | 0 | 0 | 0 | 0 | 0 | 0 | 0 | 0 | 0 | 0 | 0 | 0 | 0 | 5 | 66 | 0 | 130 | 0 | 0 | 0 | 0 | 140 | 0 | 0 | 0 | 0 | 0 | 320 | 0 | 0 | 0 | 0 | 0 | 0 | 6 | 0 | 1200 | 220 | 0 | 17 | 4 | 27 | 55 | 0 | 0 | 366 | 31 | 0 | 725 | 156 | 0 | 0 | 48 | 88 |  | 6043 | 4883 | 10926 | 3445 | 903 | 1544 | 0 | 845 | 2676 | 176 | 0 | 49 | 62 | 725 | 501 | 0 | 0 | 100.49
11:00 | 0 | 0 | 0 | 0 | 0 | 0 | 0 | 406 | 0 |  | 0 | 450 | 0 | 0 | 0 | 1 | 335 | 0 | 0 | 0 | 0 | 48 | 0 | 0 | 0 | 0 | 0 | 0 | 0 | 0 | 13 | 22 | 24 | 31 | 25 | 0 | 86 | 40 | 0 | 0 | 8 | 220 | 0 | 0 | 0 |  | 6 | 0 | 45 | 0 | 25 | 33 | 0 | 0 | 0 | 0 | 0 | 300 | 0 | 211 | 35 | 50 | 33 | 10 | 0 | 43 | 0 | 0 | 5 | 0 | 0 | 0 | 18 | 66 | 9 | 0 | 0 | 1 | 0 | 30 | 0 | 5 | 163 | 0 | 54 | 31 | 0 | 128 | 0 | 0 | 0 | 310 | 13 | 2 | 0 | 8 | 0 | 0 | 95 | 0 | 51 | 19 | 50 | 71 | 11 | 385 | 47 | 52 | 0 | 4 | 65 | 35 | 34 | 34 | 68 | 12 | 361 | 0 | 21 | 17 | 53 | 0 | 17 | 23 | 38 | 18 | 393 | 17 | 0 | 910 | 0 | 0 | 0 | 0 | 30 | 0 | 0 |  | 903 | 0 | 270 | 0 | 0 | 0 | 0 | 0 | 0 | 0 | 0 | 123 | 3 | 0 | 0 | 0 | 0 | 0 | 0 | 0 | 0 | 0 | 0 | 0 | 0 | 0 | 0 | 5 | 64 | 0 | 132 | 0 | 0 | 0 | 0 | 140 | 0 | 0 | 0 | 0 | 0 | 320 | 0 | 0 | 20 | 0 | 34 | 0 | 3 | 35 | 1200 | 220 | 0 | 17 | 3 | 46 | 55 | 0 | 0 | 364 | 17 | 0 | 712 | 179 | 0 | 0 | 40 | 82 |  | 6274 | 4987 | 11261 | 3576 | 903 | 1590 | 0 | 1040 | 2670 | 126 | 0 | 110 | 66 | 712 | 468 | 0 | 0 | 100.48
12:00 | 0 | 0 | 0 | 0 | 0 | 0 | 0 | 404 | 0 |  | 0 | 450 | 0 | 0 | 0 | 30 | 330 | 0 | 0 | 0 | 0 | 64 | 0 | 0 | 0 | 0 | 17 | 0 | 0 | 0 | 11 | 22 | 24 | 30 | 25 | 0 | 86 | 40 | 0 | 0 | 8 | 218 | 0 | 0 | 0 |  | 6 | 34 | 50 | 0 | 25 | 44 | 0 | 2 | 0 | 0 | 0 | 345 | 0 | 207 | 36 | 50 | 34 | 10 | 0 | 43 | 0 | 10 | 51 | 0 | 0 | 0 | 18 | 72 | 9 | 0 | 0 | 2 | 0 | 30 | 0 | 5 | 163 | 0 | 53 | 31 | 0 | 127 | 0 | 0 | 0 | 320 | 13 | 2 | 0 | 45 | 0 | 0 | 95 | 0 | 51 | 15 | 50 | 100 | 13 | 388 | 47 | 52 | 0 | 4 | 68 | 35 | 34 | 90 | 68 | 12 | 361 | 0 | 21 | 17 | 53 | 0 | 17 | 29 | 52 | 19 | 390 | 17 | 0 | 912 | 0 | 0 | 0 | 0 | 42 | 0 | 8 |  | 903 | 0 | 271 | 0 | 0 | 0 | 0 | 0 | 0 | 0 | 0 | 123 | 2 | 16 | 0 | 0 | 0 | 0 | 5 | 0 | 0 | 0 | 5 | 0 | 15 | 0 | 0 | 5 | 64 | 0 | 131 | 0 | 0 | 0 | 0 | 140 | 0 | 0 | 0 | 0 | 0 | 414 | 0 | 0 | 70 | 0 | 59 | 0 | 6 | 95 | 1210 | 220 | 0 | 17 | 5 | 23 | 55 | 0 | 0 | 363 | 39 | 0 | 730 | 180 | 0 | 0 | 51 | 90 |  | 6656 | 5307 | 11963 | 3605 | 903 | 1696 | 0 | 1436 | 2680 | 126 | 0 | 208 | 72 | 730 | 507 | 0 | 0 | 100.47
13:00 | 0 | 0 | 0 | 0 | 0 | 0 | 0 | 403 | 0 |  | 0 | 450 | 0 | 0 | 0 | 55 | 325 | 0 | 0 | 0 | 0 | 64 | 0 | 0 | 0 | 0 | 17 | 17 | 17 | 0 | 11 | 22 | 24 | 30 | 25 | 0 | 86 | 40 | 0 | 0 | 8 | 217 | 0 | 0 | 0 |  | 6 | 47 | 50 | 0 | 25 | 44 | 0 | 6 | 0 | 0 | 0 | 285 | 0 | 215 | 36 | 50 | 36 | 10 | 0 | 43 | 0 | 28 | 51 | 0 | 0 | 0 | 15 | 72 | 9 | 0 | 0 | 1 | 0 | 30 | 0 | 5 | 163 | 0 | 55 | 31 | 0 | 127 | 0 | 0 | 0 | 300 | 13 | 2 | 0 | 45 | 0 | 0 | 95 | 0 | 69 | 17 | 50 | 100 | 13 | 388 | 57 | 52 | 0 | 4 | 52 | 35 | 34 | 106 | 67 | 12 | 345 | 0 | 39 | 47 | 46 | 0 | 17 | 27 | 71 | 18 | 393 | 17 | 0 | 897 | 0 | 0 | 0 | 0 | 24 | 0 | 18 |  | 904 | 0 | 270 | 0 | 0 | 0 | 0 | 0 | 0 | 0 | 0 | 101 | 4 | 16 | 0 | 0 | 0 | 0 | 0 | 0 | 0 | 0 | 20 | 0 | 15 | 0 | 0 | 5 | 64 | 0 | 134 | 0 | 0 | 0 | 0 | 140 | 0 | 0 | 0 | 0 | 0 | 350 | 0 | 0 | 90 | 0 | 92 | 0 | 6 | 113 | 1244 | 220 | 0 | 17 | 5 | 54 | 55 | 0 | 0 | 369 | 34 | 0 | 735 | 169 | 0 | 0 | 47 | 92 |  | 6721 | 5365 | 12086 | 3511 | 904 | 1618 | 0 | 1634 | 2708 | 126 | 0 | 259 | 72 | 735 | 519 | 0 | 52 | 100.46
14:00 | 0 | 0 | 0 | 0 | 0 | 0 | 0 | 405 | 0 |  | 0 | 450 | 0 | 0 | 0 | 55 | 280 | 0 | 0 | 0 | 8 | 64 | 0 | 0 | 0 | 0 | 35 | 35 | 35 | 0 | 12 | 22 | 24 | 29 | 25 | 0 | 86 | 40 | 0 | 0 | 8 | 217 | 0 | 0 | 0 |  | 6 | 61 | 49 | 0 | 25 | 44 | 0 | 3 | 0 | 0 | 0 | 295 | 0 | 210 | 8 | 50 | 37 | 8 | 0 | 43 | 0 | 35 | 51 | 0 | 0 | 0 | 15 | 72 | 8 | 0 | 0 | 2 | 0 | 28 | 0 | 5 | 130 | 0 | 54 | 31 | 0 | 127 | 0 | 0 | 0 | 295 | 13 | 2 | 0 | 45 | 0 | 0 | 95 | 0 | 87 | 7 | 50 | 100 | 11 | 388 | 57 | 52 | 0 | 0 | 52 | 35 | 51 | 106 | 63 | 12 | 345 | 0 | 24 | 72 | 35 | 0 | 17 | 23 | 73 | 18 | 393 | 17 | 0 | 904 | 0 | 0 | 0 | 0 | 7 | 0 | 27 |  | 903 | 0 | 270 | 0 | 0 | 0 | 0 | 0 | 0 | 0 | 0 | 101 | 3 | 16 | 0 | 0 | 0 | 39 | 0 | 0 | 0 | 0 | 21 | 0 | 15 | 0 | 0 | 5 | 64 | 0 | 133 | 0 | 0 | 0 | 0 | 152 | 0 | 0 | 0 | 0 | 0 | 414 | 0 | 0 | 90 | 0 | 92 | 0 | 5 | 113 | 1244 | 180 | 0 | 17 | 3 | 36 | 55 | 0 | 0 | 369 | 29 | 0 | 735 | 141 | 0 | 0 | 37 | 80 |  | 6703 | 5362 | 12065 | 3482 | 903 | 1570 | 0 | 1741 | 2714 | 126 | 0 | 328 | 72 | 735 | 394 | 0 | 0 | 100.48
15:00 | 0 | 0 | 0 | 0 | 0 | 0 | 0 | 400 | 0 |  | 0 | 450 | 0 | 0 | 0 | 55 | 325 | 0 | 0 | 0 | 8 | 64 | 0 | 0 | 0 | 0 | 54 | 55 | 35 | 0 | 12 | 22 | 24 | 28 | 25 | 0 | 86 | 40 | 0 | 0 | 8 | 222 | 0 | 0 | 0 |  | 6 | 60 | 51 | 0 | 25 | 46 | 0 | 2 | 0 | 0 | 0 | 320 | 0 | 212 | 8 | 50 | 36 | 5 | 0 | 43 | 0 | 36 | 52 | 0 | 0 | 0 | 17 | 62 | 9 | 0 | 0 | 1 | 0 | 28 | 0 | 5 | 130 | 0 | 54 | 31 | 0 | 127 | 0 | 0 | 0 | 305 | 13 | 2 | 0 | 45 | 0 | 0 | 95 | 0 | 87 | 12 | 50 | 104 | 11 | 389 | 54 | 52 | 0 | 1 | 52 | 35 | 51 | 106 | 57 | 12 | 350 | 0 | 23 | 72 | 35 | 0 | 17 | 15 | 73 | 18 | 390 | 17 | 0 | 902 | 1 | 0 | 0 | 0 | 3 | 0 | 18 |  | 901 | 0 | 265 | 0 | 0 | 0 | 0 | 0 | 0 | 0 | 0 | 127 | 3 | 16 | 0 | 0 | 0 | 45 | 0 | 0 | 0 | 0 | 21 | 0 | 15 | 0 | 0 | 5 | 64 | 0 | 131 | 0 | 0 | 0 | 0 | 157 | 0 | 0 | 0 | 0 | 0 | 414 | 0 | 0 | 90 | 0 | 92 | 0 | 3 | 113 | 1244 | 220 | 0 | 17 | 1 | 38 | 55 | 0 | 0 | 366 | 13 | 0 | 729 | 88 | 0 | 0 | 26 | 54 |  | 6796 | 5313 | 12109 | 3584 | 901 | 1616 | 0 | 1778 | 2707 | 126 | 0 | 327 | 62 | 729 | 278 | 1 | 0 | 100.44
16:00 | 0 | 0 | 0 | 0 | 0 | 0 | 0 | 406 | 0 |  | 0 | 450 | 0 | 0 | 0 | 55 | 322 | 0 | 0 | 0 | 0 | 64 | 0 | 0 | 0 | 0 | 54 | 55 | 55 | 0 | 12 | 22 | 24 | 28 | 25 | 0 | 81 | 40 | 0 | 0 | 8 | 225 | 0 | 0 | 0 |  | 11 | 60 | 51 | 0 | 29 | 50 | 0 | 2 | 0 | 0 | 0 | 295 | 0 | 208 | 8 | 50 | 34 | 5 | 0 | 43 | 0 | 34 | 52 | 0 | 0 | 0 | 18 | 68 | 10 | 0 | 0 | 0 | 0 | 30 | 0 | 5 | 130 | 0 | 54 | 30 | 0 | 125 | 0 | 0 | 0 | 285 | 13 | 2 | 0 | 45 | 0 | 0 | 95 | 0 | 102 | 2 | 88 | 103 | 10 | 388 | 57 | 52 | 0 | 0 | 52 | 35 | 43 | 106 | 38 | 12 | 380 | 0 | 9 | 108 | 35 | 0 | 17 | 7 | 74 | 18 | 393 | 17 | 0 | 901 | 0 | 0 | 0 | 0 | 2 | 0 | 18 |  | 901 | 0 | 265 | 0 | 0 | 0 | 0 | 0 | 5 | 0 | 0 | 81 | 3 | 16 | 0 | 0 | 0 | 45 | 0 | 0 | 0 | 0 | 21 | 0 | 15 | 0 | 0 | 5 | 64 | 0 | 130 | 0 | 0 | 0 | 0 | 157 | 0 | 0 | 0 | 0 | 0 | 414 | 0 | 0 | 70 | 0 | 49 | 0 | 1 | 70 | 1100 | 180 | 0 | 17 | 1 | 14 | 55 | 0 | 0 | 366 | 4 | 0 | 738 | 16 | 0 | 0 | 8 | 24 |  | 6835 | 4835 | 11670 | 3547 | 901 | 1555 | 0 | 1761 | 2561 | 121 | 0 | 330 | 68 | 738 | 88 | 0 | 0 | 100.43
17:00 | 0 | 0 | 0 | 0 | 0 | 0 | 0 | 400 | 0 |  | 0 | 400 | 0 | 0 | 0 | 55 | 270 | 0 | 0 | 0 | 0 | 64 | 0 | 0 | 0 | 0 | 54 | 55 | 55 | 0 | 12 | 22 | 24 | 28 | 25 | 0 | 81 | 40 | 0 | 0 | 11 | 225 | 0 | 0 | 0 |  | 18 | 60 | 57 | 0 | 38 | 50 | 0 | 3 | 0 | 0 | 0 | 295 | 0 | 213 | 8 | 50 | 39 | 5 | 0 | 43 | 0 | 42 | 34 | 0 | 0 | 0 | 0 | 64 | 11 | 0 | 0 | 0 | 0 | 28 | 0 | 5 | 130 | 0 | 55 | 30 | 0 | 127 | 0 | 0 | 0 | 290 | 13 | 2 | 0 | 95 | 0 | 0 | 95 | 0 | 105 | 0 | 88 | 133 | 13 | 340 | 57 | 52 | 0 | 0 | 52 | 35 | 38 | 106 | 47 | 12 | 350 | 0 | 1 | 108 | 35 | 0 | 17 | 1 | 74 | 30 | 350 | 17 | 0 | 883 | 2 | 0 | 0 | 0 | 2 | 0 | 50 |  | 900 | 0 | 261 | 0 | 0 | 0 | 0 | 0 | 10 | 0 | 0 | 81 | 3 | 16 | 0 | 0 | 0 | 45 | 0 | 32 | 0 | 0 | 21 | 0 | 15 | 0 | 0 | 5 | 64 | 0 | 130 | 0 | 0 | 0 | 0 | 156 | 0 | 0 | 0 | 0 | 0 | 320 | 17 | 0 | 70 | 0 | 49 | 0 | 0 | 70 | 1080 | 180 | 0 | 100 | 0 | 2 | 55 | 0 | 0 | 534 | 1 | 0 | 732 | 4 | 0 | 0 | 0 | 2 |  | 6719 | 4955 | 11674 | 3357 | 900 | 1417 | 0 | 1964 | 2691 | 121 | 0 | 413 | 64 | 732 | 13 | 2 | 34 | 100.42
18:00 | 0 | 0 | 0 | 0 | 0 | 0 | 0 | 406 | 0 |  | 0 | 450 | 0 | 0 | 0 | 55 | 327 | 0 | 0 | 0 | 0 | 148 | 0 | 0 | 0 | 0 | 54 | 55 | 55 | 0 | 12 | 22 | 24 | 28 | 25 | 0 | 110 | 40 | 0 | 0 | 23 | 224 | 0 | 0 | 0 |  | 18 | 78 | 84 | 0 | 45 | 50 | 0 | 8 | 0 | 0 | 0 | 310 | 0 | 219 | 8 | 50 | 40 | 5 | 0 | 43 | 0 | 34 | 34 | 0 | 0 | 0 | 17 | 68 | 11 | 0 | 0 | 0 | 0 | 28 | 0 | 5 | 163 | 0 | 62 | 30 | 0 | 127 | 0 | 0 | 0 | 285 | 13 | 0 | 0 | 145 | 0 | 0 | 95 | 0 | 116 | 0 | 88 | 180 | 43 | 383 | 57 | 105 | 17 | 0 | 52 | 35 | 36 | 106 | 77 | 12 | 350 | 0 | 0 | 108 | 40 | 0 | 17 | 0 | 73 | 29 | 393 | 72 | 0 | 562 | 0 | 0 | 0 | 0 | 0 | 0 | 24 |  | 899 | 0 | 261 | 0 | 0 | 0 | 0 | 0 | 20 | 25 | 0 | 127 | 5 | 48 | 0 | 0 | 0 | 45 | 0 | 95 | 0 | 0 | 30 | 0 | 30 | 0 | 0 | 11 | 63 | 0 | 130 | 0 | 0 | 0 | 0 | 156 | 0 | 0 | 0 | 0 | 0 | 414 | 17 | 0 | 75 | 0 | 113 | 0 | 0 | 113 | 1150 | 220 | 0 | 136 | 0 | 0 | 100 | 0 | 0 | 623 | 0 | 0 | 736 | 0 | 0 | 0 | 0 | 0 |  | 7108 | 5642 | 12750 | 3601 | 899 | 1636 | 0 | 2447 | 2528 | 150 | 0 | 685 | 68 | 736 | 0 | 0 | 67 | 100.41
18:30 | 0 | 0 | 0 | 0 | 0 | 0 | 0 | 0 | 0 |  | 0 | 0 | 0 | 0 | 0 | 0 | 0 | 0 | 0 | 0 | 0 | 0 | 0 | 0 | 0 | 0 | 0 | 0 | 0 | 0 | 0 | 0 | 0 | 0 | 0 | 0 | 0 | 0 | 0 | 0 | 0 | 0 | 0 | 0 | 0 |  | 0 | 0 | 0 | 0 | 0 | 0 | 0 | 0 | 0 | 0 | 0 | 0 | 0 | 0 | 0 | 0 | 0 | 0 | 0 | 0 | 0 | 0 | 0 | 0 | 0 | 0 | 0 | 0 | 0 | 0 | 0 | 0 | 0 | 0 | 0 | 0 | 0 | 0 | 0 | 0 | 0 | 0 | 0 | 0 | 0 | 0 | 0 | 0 | 0 | 0 | 0 | 0 | 0 | 0 | 0 | 0 | 0 | 0 | 0 | 0 | 0 | 0 | 0 | 0 | 0 | 0 | 0 | 0 | 0 | 0 | 0 | 0 | 0 | 0 | 0 | 0 | 0 | 0 | 0 | 0 | 0 | 0 | 0 | 0 | 0 | 0 | 0 | 0 | 0 | 0 | 0 |  | 0 | 0 | 0 | 0 | 0 | 0 | 0 | 0 | 0 | 0 | 0 | 0 | 0 | 0 | 0 | 0 | 0 | 0 | 0 | 0 | 0 | 0 | 0 | 0 | 0 | 0 | 0 | 0 | 0 | 0 | 0 | 0 | 0 | 0 | 0 | 0 | 0 | 0 | 0 | 0 | 0 | 0 | 0 | 0 | 0 | 0 | 0 | 0 | 0 | 0 | 0 | 0 | 0 | 0 | 0 | 0 | 0 | 0 | 0 | 0 | 0 | 0 | 0 | 0 | 0 | 0 | 0 | 0 |  | 0 | 0 | 0 | 0 | 0 | 0 | 0 | 0 | 0 | 0 | 0 | 0 | 0 | 0 | 0 | 0 | 0 | 0
19:00 | 0 | 0 | 0 | 0 | 0 | 0 | 0 | 357 | 0 |  | 0 | 450 | 0 | 0 | 0 | 30 | 335 | 0 | 0 | 0 | 8 | 148 | 0 | 0 | 0 | 0 | 35 | 55 | 55 | 0 | 14 | 22 | 24 | 28 | 26 | 0 | 115 | 40 | 0 | 0 | 25 | 224 | 0 | 0 | 0 |  | 18 | 78 | 84 | 0 | 44 | 50 | 0 | 3 | 0 | 0 | 0 | 285 | 0 | 221 | 8 | 50 | 42 | 5 | 0 | 43 | 0 | 35 | 34 | 0 | 0 | 0 | 18 | 64 | 14 | 0 | 0 | 0 | 0 | 30 | 0 | 5 | 163 | 0 | 62 | 30 | 0 | 128 | 0 | 0 | 0 | 265 | 13 | 0 | 0 | 195 | 0 | 0 | 95 | 0 | 122 | 0 | 88 | 180 | 78 | 381 | 57 | 105 | 17 | 0 | 52 | 35 | 46 | 70 | 78 | 12 | 320 | 0 | 0 | 126 | 53 | 0 | 17 | 0 | 74 | 36 | 360 | 160 | 0 | 562 | 0 | 0 | 0 | 0 | 0 | 0 | 0 |  | 899 | 0 | 262 | 0 | 0 | 0 | 0 | 0 | 21 | 46 | 0 | 127 | 5 | 64 | 0 | 0 | 0 | 45 | 0 | 96 | 0 | 0 | 45 | 0 | 30 | 0 | 0 | 11 | 63 | 0 | 129 | 0 | 0 | 0 | 0 | 156 | 0 | 0 | 0 | 0 | 0 | 350 | 17 | 0 | 75 | 0 | 34 | 0 | 0 | 70 | 1200 | 220 | 0 | 137 | 0 | 0 | 115 | 0 | 0 | 619 | 0 | 0 | 730 | 0 | 0 | 0 | 0 | 0 |  | 7102 | 5566 | 12668 | 3484 | 899 | 1547 | 0 | 2428 | 2573 | 155 | 0 | 788 | 64 | 730 | 0 | 0 | 59 | 100.38
19:30 | 0 | 0 | 0 | 0 | 0 | 0 | 0 | 361 | 0 |  | 0 | 450 | 0 | 0 | 0 | 30 | 335 | 0 | 0 | 0 | 8 | 148 | 0 | 0 | 0 | 0 | 35 | 55 | 55 | 0 | 12 | 22 | 24 | 28 | 26 | 0 | 115 | 40 | 0 | 0 | 25 | 225 | 0 | 0 | 0 |  | 18 | 78 | 84 | 0 | 44 | 50 | 0 | 5 | 0 | 0 | 0 | 285 | 0 | 221 | 25 | 50 | 42 | 7 | 0 | 43 | 0 | 35 | 52 | 0 | 0 | 0 | 18 | 68 | 15 | 0 | 0 | 0 | 0 | 30 | 0 | 5 | 163 | 0 | 62 | 30 | 0 | 127 | 0 | 0 | 0 | 265 | 13 | 0 | 0 | 145 | 0 | 0 | 85 | 0 | 122 | 0 | 88 | 180 | 85 | 381 | 57 | 105 | 17 | 0 | 52 | 35 | 34 | 70 | 78 | 12 | 320 | 0 | 0 | 126 | 53 | 0 | 17 | 0 | 74 | 36 | 360 | 72 | 0 | 560 | 0 | 0 | 0 | 0 | 0 | 0 | 0 |  | 900 | 0 | 263 | 0 | 0 | 0 | 0 | 0 | 20 | 53 | 0 | 127 | 5 | 64 | 0 | 0 | 0 | 45 | 0 | 96 | 0 | 0 | 43 | 0 | 30 | 0 | 0 | 11 | 63 | 0 | 129 | 0 | 0 | 0 | 0 | 156 | 0 | 0 | 0 | 0 | 0 | 350 | 17 | 0 | 70 | 0 | 34 | 0 | 0 | 35 | 1200 | 220 | 0 | 137 | 0 | 0 | 115 | 0 | 0 | 622 | 0 | 0 | 730 | 0 | 0 | 0 | 0 | 0 |  | 6993 | 5535 | 12528 | 3488 | 900 | 1568 | 0 | 2341 | 2574 | 155 | 0 | 704 | 68 | 730 | 0 | 0 | 40 | 0
20:00 | 0 | 0 | 0 | 0 | 0 | 0 | 0 | 360 | 0 |  | 0 | 450 | 0 | 0 | 0 | 30 | 335 | 0 | 0 | 0 | 8 | 149 | 0 | 0 | 0 | 0 | 35 | 55 | 35 | 0 | 12 | 22 | 24 | 28 | 26 | 0 | 136 | 40 | 0 | 0 | 25 | 225 | 0 | 0 | 0 |  | 18 | 78 | 84 | 0 | 44 | 50 | 0 | 12 | 0 | 0 | 0 | 285 | 0 | 221 | 36 | 50 | 43 | 12 | 0 | 43 | 0 | 35 | 25 | 0 | 0 | 0 | 16 | 66 | 15 | 0 | 0 | 0 | 0 | 30 | 0 | 5 | 163 | 0 | 62 | 30 | 0 | 127 | 0 | 0 | 0 | 265 | 13 | 0 | 0 | 45 | 0 | 0 | 95 | 0 | 123 | 0 | 88 | 180 | 87 | 381 | 56 | 70 | 17 | 0 | 52 | 35 | 41 | 34 | 78 | 12 | 320 | 0 | 0 | 90 | 53 | 0 | 23 | 0 | 73 | 36 | 360 | 36 | 0 | 562 | 0 | 0 | 0 | 0 | 0 | 0 | 0 |  | 900 | 0 | 262 | 0 | 0 | 0 | 0 | 0 | 20 | 46 | 0 | 127 | 5 | 32 | 0 | 0 | 0 | 45 | 0 | 96 | 0 | 0 | 45 | 0 | 30 | 0 | 0 | 11 | 64 | 0 | 129 | 0 | 0 | 0 | 0 | 156 | 0 | 0 | 0 | 0 | 0 | 350 | 17 | 0 | 35 | 0 | 34 | 0 | 0 | 35 | 1200 | 220 | 0 | 137 | 0 | 0 | 115 | 0 | 0 | 618 | 0 | 0 | 728 | 0 | 0 | 0 | 0 | 0 |  | 6770 | 5457 | 12227 | 3485 | 900 | 1591 | 0 | 2044 | 2573 | 176 | 0 | 664 | 66 | 728 | 0 | 0 | 0 | 100.39
21:00 | 0 | 0 | 0 | 0 | 0 | 0 | 0 | 361 | 0 |  | 0 | 450 | 0 | 0 | 0 | 15 | 335 | 0 | 0 | 0 | 0 | 112 | 0 | 0 | 0 | 0 | 35 | 55 | 35 | 0 | 16 | 22 | 24 | 29 | 26 | 0 | 136 | 40 | 0 | 0 | 25 | 225 | 0 | 0 | 0 |  | 18 | 70 | 84 | 0 | 44 | 25 | 0 | 15 | 0 | 0 | 0 | 285 | 0 | 221 | 36 | 50 | 42 | 20 | 0 | 43 | 0 | 35 | 25 | 0 | 0 | 0 | 16 | 70 | 17 | 0 | 0 | 0 | 0 | 30 | 0 | 5 | 163 | 0 | 61 | 30 | 0 | 130 | 0 | 0 | 0 | 285 | 0 | 0 | 0 | 15 | 0 | 0 | 95 | 0 | 106 | 0 | 88 | 180 | 83 | 381 | 56 | 70 | 17 | 0 | 52 | 35 | 35 | 34 | 78 | 12 | 320 | 0 | 0 | 54 | 53 | 0 | 35 | 0 | 73 | 36 | 360 | 36 | 0 | 562 | 29 | 0 | 0 | 0 | 0 | 0 | 0 |  | 900 | 0 | 266 | 0 | 0 | 0 | 0 | 0 | 0 | 0 | 0 | 80 | 9 | 0 | 0 | 0 | 0 | 45 | 4 | 96 | 0 | 0 | 44 | 0 | 30 | 0 | 0 | 11 | 64 | 0 | 130 | 0 | 0 | 0 | 0 | 156 | 0 | 0 | 0 | 0 | 0 | 350 | 0 | 0 | 0 | 0 | 34 | 0 | 0 | 0 | 1220 | 220 | 0 | 150 | 0 | 0 | 74 | 0 | 0 | 624 | 0 | 0 | 739 | 0 | 0 | 0 | 0 | 0 |  | 6656 | 5246 | 11902 | 3438 | 900 | 1626 | 0 | 1768 | 2600 | 176 | 0 | 556 | 70 | 739 | 0 | 29 | 0 | 100.38
22:00 | 0 | 0 | 0 | 0 | 0 | 0 | 0 | 361 | 0 |  | 0 | 450 | 0 | 0 | 0 | 15 | 335 | 0 | 0 | 0 | 0 | 112 | 0 | 0 | 0 | 0 | 35 | 55 | 55 | 0 | 18 | 22 | 24 | 29 | 26 | 0 | 136 | 40 | 0 | 0 | 25 | 226 | 0 | 0 | 0 |  | 18 | 72 | 51 | 0 | 45 | 26 | 0 | 27 | 0 | 0 | 0 | 285 | 0 | 221 | 36 | 50 | 44 | 20 | 0 | 43 | 0 | 35 | 25 | 0 | 0 | 0 | 16 | 66 | 26 | 0 | 0 | 0 | 0 | 30 | 0 | 5 | 163 | 0 | 61 | 30 | 0 | 129 | 0 | 0 | 0 | 290 | 0 | 0 | 0 | 15 | 0 | 0 | 95 | 0 | 88 | 0 | 88 | 136 | 87 | 382 | 56 | 52 | 17 | 0 | 52 | 35 | 35 | 34 | 78 | 12 | 320 | 12 | 0 | 54 | 53 | 0 | 35 | 0 | 74 | 36 | 360 | 36 | 0 | 562 | 5 | 0 | 0 | 0 | 0 | 0 | 0 |  | 901 | 0 | 270 | 0 | 0 | 0 | 0 | 0 | 0 | 0 | 0 | 80 | 9 | 0 | 0 | 0 | 0 | 0 | 0 | 96 | 0 | 0 | 0 | 0 | 30 | 0 | 0 | 8 | 64 | 0 | 130 | 0 | 0 | 0 | 0 | 156 | 0 | 0 | 0 | 0 | 0 | 350 | 0 | 0 | 0 | 0 | 34 | 0 | 0 | 0 | 1244 | 220 | 0 | 100 | 0 | 0 | 54 | 0 | 0 | 623 | 0 | 0 | 740 | 0 | 0 | 0 | 0 | 0 |  | 6587 | 5109 | 11696 | 3453 | 901 | 1643 | 0 | 1657 | 2623 | 176 | 0 | 432 | 66 | 740 | 0 | 5 | 0 | 100.37
23:00 | 0 | 0 | 0 | 0 | 0 | 0 | 0 | 360 | 0 |  | 0 | 380 | 0 | 0 | 0 | 0 | 280 | 0 | 0 | 0 | 0 | 64 | 0 | 0 | 0 | 0 | 35 | 35 | 55 | 0 | 18 | 22 | 24 | 32 | 17 | 0 | 134 | 40 | 0 | 0 | 9 | 228 | 0 | 0 | 0 |  | 10 | 72 | 17 | 0 | 44 | 26 | 0 | 35 | 0 | 0 | 0 | 310 | 0 | 216 | 36 | 50 | 44 | 20 | 0 | 43 | 0 | 36 | 25 | 0 | 0 | 0 | 16 | 70 | 28 | 0 | 0 | 0 | 0 | 30 | 0 | 5 | 120 | 0 | 61 | 30 | 0 | 129 | 0 | 0 | 0 | 275 | 13 | 0 | 0 | 0 | 0 | 0 | 95 | 0 | 65 | 0 | 50 | 100 | 88 | 386 | 56 | 35 | 17 | 0 | 52 | 35 | 17 | 17 | 78 | 12 | 350 | 14 | 0 | 54 | 53 | 0 | 35 | 0 | 39 | 36 | 360 | 36 | 0 | 563 | 0 | 0 | 0 | 0 | 0 | 0 | 0 |  | 900 | 0 | 275 | 0 | 0 | 0 | 0 | 0 | 0 | 0 | 0 | 81 | 9 | 0 | 0 | 0 | 0 | 0 | 0 | 96 | 0 | 0 | 0 | 0 | 30 | 0 | 0 | 8 | 64 | 0 | 129 | 0 | 0 | 0 | 0 | 157 | 0 | 0 | 0 | 0 | 0 | 350 | 0 | 0 | 0 | 0 | 34 | 0 | 0 | 0 | 1244 | 220 | 0 | 100 | 0 | 0 | 54 | 0 | 0 | 623 | 0 | 0 | 730 | 0 | 0 | 0 | 0 | 0 |  | 6137 | 5104 | 11241 | 3478 | 900 | 1523 | 0 | 1392 | 2623 | 174 | 0 | 351 | 70 | 730 | 0 | 0 | 0 | 100.36
24:00 | 0 | 0 | 0 | 0 | 0 | 0 | 0 | 349 | 0 |  | 0 | 380 | 0 | 0 | 0 | 0 | 280 | 0 | 0 | 0 | 0 | 64 | 0 | 0 | 0 | 0 | 35 | 35 | 55 | 0 | 18 | 22 | 24 | 32 | 8 | 0 | 134 | 40 | 0 | 0 | 8 | 228 | 0 | 0 | 0 |  | 18 | 72 | 17 | 0 | 45 | 14 | 0 | 38 | 0 | 0 | 0 | 345 | 0 | 216 | 36 | 50 | 44 | 20 | 0 | 43 | 0 | 36 | 25 | 0 | 0 | 0 | 16 | 70 | 28 | 0 | 0 | 0 | 0 | 30 | 0 | 5 | 163 | 0 | 61 | 30 | 0 | 120 | 0 | 0 | 0 | 315 | 13 | 0 | 0 | 0 | 0 | 0 | 96 | 0 | 52 | 0 | 50 | 101 | 87 | 386 | 56 | 34 | 0 | 0 | 52 | 35 | 17 | 17 | 78 | 12 | 375 | 0 | 0 | 54 | 35 | 0 | 19 | 0 | 40 | 36 | 395 | 17 | 0 | 560 | 0 | 0 | 0 | 0 | 0 | 0 | 0 |  | 900 | 0 | 283 | 0 | 0 | 0 | 0 | 0 | 0 | 0 | 0 | 127 | 9 | 0 | 0 | 0 | 0 | 0 | 0 | 96 | 0 | 0 | 0 | 0 | 15 | 0 | 0 | 8 | 63 | 0 | 131 | 0 | 0 | 0 | 0 | 152 | 0 | 0 | 0 | 0 | 0 | 414 | 0 | 0 | 0 | 0 | 34 | 0 | 0 | 0 | 1244 | 220 | 0 | 100 | 0 | 0 | 54 | 0 | 0 | 372 | 0 | 0 | 732 | 0 | 0 | 0 | 0 | 0 |  | 6186 | 4954 | 11140 | 3602 | 900 | 1673 | 0 | 1302 | 2370 | 174 | 0 | 317 | 70 | 732 | 0 | 0 | 0 | 100.35
KWH | 0 | 0 | 0 | 0 | 0 | 0 | 0 | 8967600 | 0 |  | 0 | 10495000 | 0 | 0 | 0 | 516974 | 7624503 | 0 | 0 | 0 | 28368 | 1483680 | 0 | 0 | 0 | 0 | 486000 | 532099 | 496004 | 0 | 370200 | 474480 | 600120 | 749000 | 408398 | 0 | 2760305 | 968000 | 0 | 0 | 265104 | 5186509 | 0 | 0 | 0 |  | 243360 | 966480 | 848918 | 0 | 649920 | 740160 | 0 | 4156800 | 0 | 0 | 0 | 7696500 | 0 | 5223000 | 568727 | 1185340 | 954072 | 250560 | 0 | 973856 | 0 | 481184 | 620525 | 0 | 0 | 0 | 404210 | 1545600 | 394560 | 0 | 0 | 10500 | 0 | 692640 | 0 | 199872 | 3662018 | 0 | 1386240 | 738240 | 0 | 3087040 | 0 | 0 | 0 | 7113500 | 293424 | 34272 | 0 | 1053818 | 0 | 0 | 2263200 | 0 | 1766880 | 117990 | 1327680 | 2545440 | 746036 | 9129000 | 1279200 | 1010717 | 91999 | 24039 | 1244509 | 816311 | 617234 | 1224360 | 1642200 | 269760 | 8197900 | 38400 | 262310 | 1113120 | 1001127 | 0 | 384840 | 168847 | 1224000 | 565920 | 9314800 | 625600 | 0 | 19478180 | 31680 | 0 | 0 | 0 | 276627 | 0 | 150000 |  | 21805090 | 0 | 6502752 | 0 | 0 | 0 | 0 | 0 | 84480 | 134656 | 0 | 2828000 | 148680 | 275328 | 0 | 0 | 0 | 410104 | 40116 | 752208 | 0 | 0 | 279200 | 0 | 284866 | 0 | 0 | 161442 | 1495418 | 0 | 3226000 | 0 | 0 | 934636 | 0 | 2950800 | 0 | 0 | 0 | 0 | 0 | 9240145 | 50690 | 0 | 958944 | 0 | 854870 | 0 | 37637 | 945792 | 31127600 | 5293190 | 0 | 1630800 | 28500 | 317520 | 1205952 | 0 | 0 | 10589090 | 221738 | 0 | 17483283 | 1147680 | 0 | 2586 | 295504 | 614060 |  | 157537586 | 124359357 | 281896943 | 85343040 | 21805090 | 42840588 | 0 | 33136039 | 65916288 | 3728305 | 0 | 6541492 | 1545600 | 17483283 | 3525538 | 31680 | 0
Fuel Cost | 0 | 0 | 0 | 0 | 0 | 0 | 0 | 25826688 | 0 |  | 0 | 33374100 | 0 | 0 | 0 | 9109081.88 | 23254734.15 | 0 | 0 | 0 | 509205.6 | 28813065.6 | 0 | 0 | 0 | 0 | 8874360 | 8385880.24 | 9071913.16 | 0 | 277650 | 0 | 0 | 0 | 7314408.18 | 0 | 0 | 0 | 0 | 0 | 5021069.76 | 16544963.71 | 0 | 0 | 0 |  | 4280702.4 | 17019712.8 | 15204121.38 | 0 | 12718934.4 | 12183033.6 | 0 | 0 | 0 | 0 | 0 | 21473235 | 0 | 17340360 | 1905235.45 | 3828648.2 | 3215222.64 | 1097452.8 | 0 | 3905162.56 | 0 | 8618005.44 | 11206681.5 | 0 | 0 | 0 | 303157.5 | 10139136 | 1227081.6 | 0 | 0 | 0 | 0 | 2583547.2 | 0 | 909417.6 | 12524101.56 | 0 | 7693632 | 3853612.8 | 0 | 8612841.6 | 0 | 0 | 0 | 21980715 | 220068 | 26046.72 | 0 | 21497887.2 | 0 | 0 | 43476072 | 0 | 31114756.8 | 0 | 23645980.8 | 44163384 | 12369276.88 | 24191850 | 24381552 | 18961050.92 | 1650462.06 | 0 | 20347722.15 | 15869085.84 | 11073177.96 | 23397519.6 | 31875102 | 4804425.6 | 21806414 | 655488 | 0 | 20358964.8 | 16798911.06 | 0 | 6877090.8 | 0 | 22056480 | 9586684.8 | 27664956 | 8808448 | 0 | 135762914.6 | 0 | 0 | 0 | 0 | 0 | 0 | 0 |  | 61272302.9 | 0 | 19183118.4 | 0 | 0 | 0 | 0 | 0 | 1589068.8 | 2532879.36 | 0 | 8936480 | 704743.2 | 4746654.72 | 0 | 0 | 0 | 7344962.64 | 736128.6 | 12644616.48 | 0 | 0 | 5000472 | 0 | 5101950.06 | 0 | 0 | 122211.594 | 16494460.54 | 0 | 27227440 | 0 | 0 | 3084298.8 | 0 | 9826164 | 0 | 0 | 0 | 0 | 0 | 26981223.4 | 865785.2 | 0 | 19006270.08 | 0 | 17029010.4 | 0 | 0 | 18764513.28 | 201706848 | 16461820.9 | 0 | 31555980 | 0 | 0 | 20923267.2 | 0 | 0 | 77300357 | 0 | 0 | 115564500.63 | 0 | 0 | 0 | 0 | 0 |  | 1003642643.9 | 732707528.184 | 1736350172.084 | 247243369.114 | 61272302.9 | 123697585.27 | 0 | 606527826.87 | 458492020.14 | 0 | 0 | 113413431.16 | 10139136 | 115564500.63 | 0 | 0 | 0
Yesterday Day Peak | 0 | 0 | 0 | 0 | 0 | 0 | 0 | 404 | 0 |  | 0 | 450 | 0 | 0 | 0 | 30 | 330 | 0 | 0 | 0 | 0 | 64 | 0 | 0 | 0 | 0 | 17 | 0 | 0 | 0 | 11 | 22 | 24 | 30 | 25 | 0 | 86 | 40 | 0 | 0 | 8 | 218 | 0 | 0 | 0 |  | 6 | 34 | 50 | 0 | 25 | 44 | 0 | 2 | 0 | 0 | 0 | 345 | 0 | 207 | 36 | 50 | 34 | 10 | 0 | 43 | 0 | 10 | 51 | 0 | 0 | 0 | 18 | 72 | 9 | 0 | 0 | 2 | 0 | 30 | 0 | 5 | 163 | 0 | 53 | 31 | 0 | 127 | 0 | 0 | 0 | 320 | 13 | 2 | 0 | 45 | 0 | 0 | 95 | 0 | 51 | 15 | 50 | 100 | 13 | 388 | 47 | 52 | 0 | 4 | 68 | 35 | 34 | 90 | 68 | 12 | 361 | 0 | 21 | 17 | 53 | 0 | 17 | 29 | 52 | 19 | 390 | 17 | 0 | 912 | 0 | 0 | 0 | 0 | 42 | 0 | 8 |  | 903 | 0 | 271 | 0 | 0 | 0 | 0 | 0 | 0 | 0 | 0 | 123 | 2 | 16 | 0 | 0 | 0 | 0 | 5 | 0 | 0 | 0 | 5 | 0 | 15 | 0 | 0 | 5 | 64 | 0 | 131 | 0 | 0 | 0 | 0 | 140 | 0 | 0 | 0 | 0 | 0 | 414 | 0 | 0 | 70 | 0 | 59 | 0 | 6 | 95 | 1210 | 220 | 0 | 17 | 5 | 23 | 55 | 0 | 0 | 363 | 39 | 0 | 730 | 180 | 0 | 0 | 51 | 90 |  | 11963 | DayPeak
Yesterday Evening Peak | 0 | 0 | 0 | 0 | 0 | 0 | 0 | 406 | 0 |  | 0 | 450 | 0 | 0 | 0 | 55 | 327 | 0 | 0 | 0 | 0 | 148 | 0 | 0 | 0 | 0 | 54 | 55 | 55 | 0 | 12 | 22 | 24 | 28 | 25 | 0 | 110 | 40 | 0 | 0 | 23 | 224 | 0 | 0 | 0 | 0 | 18 | 78 | 84 | 0 | 45 | 50 | 0 | 8 | 0 | 0 | 0 | 310 | 0 | 219 | 8 | 50 | 40 | 5 | 0 | 43 | 0 | 34 | 34 | 0 | 0 | 0 | 17 | 68 | 11 | 0 | 0 | 0 | 0 | 28 | 0 | 5 | 163 | 0 | 62 | 30 | 0 | 127 | 0 | 0 | 0 | 285 | 13 | 0 | 0 | 145 | 0 | 0 | 95 | 0 | 116 | 0 | 88 | 180 | 43 | 383 | 57 | 105 | 17 | 0 | 52 | 35 | 36 | 106 | 77 | 12 | 350 | 0 | 0 | 108 | 40 | 0 | 17 | 0 | 73 | 29 | 393 | 72 | 0 | 562 | 0 | 0 | 0 | 0 | 0 | 0 | 24 |  | 899 | 0 | 261 | 0 | 0 | 0 | 0 | 0 | 20 | 25 | 0 | 127 | 5 | 48 | 0 | 0 | 0 | 45 | 0 | 95 | 0 | 0 | 30 | 0 | 30 | 0 | 0 | 11 | 63 | 0 | 130 | 0 | 0 | 0 | 0 | 156 | 0 | 0 | 0 | 0 | 0 | 414 | 17 | 0 | 75 | 0 | 113 | 0 | 0 | 113 | 1150 | 220 | 0 | 136 | 0 | 0 | 100 | 0 | 0 | 623 | 0 | 0 | 736 | 0 | 0 | 0 | 0 | 0 |  | 12750 | EvPeak
Forecast for Evening | 0 | 0 | 0 | 0 | 0 | 0 | 0 | 412 | 0 |  | 0 | 450 | 0 | 0 | 0 | 55 | 335 | 0 | 0 | 0 | 8 | 149 | 13 | 0 | 0 | 0 | 54 | 35 | 35 | 0 | 20 | 22 | 24 | 33 | 25 | 0 | 136 | 40 | 0 | 0 | 25 | 225 | 0 | 0 | 0 |  | 18 | 80 | 84 | 0 | 45 | 50 | 0 | 15 | 0 | 0 |  | 310 | 0 | 215 | 8 | 50 | 40 | 5 | 0 | 43 | 0 | 42 | 52 | 0 | 0 |  | 18 | 82 | 20 | 0 | 0 | 0 | 0 | 30 | 0 | 30 | 163 | 0 | 60 | 86 | 0 | 130 | 0 | 0 | 0 | 300 | 13 | 5 | 0 | 300 | 0 | 0 | 96 | 0 | 149 | 0 | 100 | 200 | 100 | 385 | 56 | 105 | 17 | 0 | 52 | 35 | 36 | 106 | 65 | 12 | 350 | 16 | 0 | 108 | 53 | 0 | 35 | 0 | 75 | 36 | 400 | 160 | 0 | 612 | 15 | 0 | 0 | 0 |  |  |  |  | 920 | 0 | 350 | 0 | 0 | 0 | 0 | 0 | 35 | 50 | 0 | 123 | 10 | 110 | 0 | 0 | 0 | 45 | 25 | 95 | 0 | 0 | 40 | 0 | 30 | 0 | 0 | 11 | 65 | 0 | 131 | 0 | 0 | 0 | 0 | 180 | 0 | 0 | 0 | 0 | 0 | 414 | 17 | 0 | 90 | 0 | 113 | 0 | 0 | 113 | 1244 | 220 | 0 | 150 | 0 | 0 | 115 | 0 | 0 | 617 | 0 | 0 | 730 | 0 | 0 |  |  |  |  | 8857 | 5363 | 14220 | 3856 | 902 | 2102 | 0 | 2991 | 3387 | 201 | 0 | 631 | 150 |  | 0 | 0 | 0 | 107.24
Forecast for Day | 0 | 0 | 0 | 0 | 0 | 0 | 0 | 400 | 0 | 0 | 0 | 230 | 0 | 0 | 0 | 30 | 335 | 0 | 0 | 0 | 8 | 48 | 13 | 0 | 0 | 0 | 17 | 17 | 17 | 0 | 20 | 22 | 24 | 33 | 25 | 0 | 136 | 40 | 0 | 0 | 8 | 225 |  | 0 | 0 | 0 | 6 | 50 | 65 | 0 | 31 | 50 | 0 | 5 | 0 | 0 | 0 | 310 | 0 | 215 | 8 | 50 | 40 | 5 | 0 | 43 | 0 | 42 | 52 | 0 | 0 |  | 18 | 66 | 10 | 0 | 0 | 1.6 | 0 | 30 | 0 | 30 | 163 | 0 | 60 | 86 | 0 | 130 | 0 | 0 | 0 | 300 | 13 | 5 | 0 | 45 | 0 | 0 | 96 | 0 | 50 | 20 | 50 | 100 | 20 | 385 | 55 | 52 | 17 | 5 | 52 | 35 | 17 | 34 | 65 | 12 | 350 | 0 | 50 | 35 | 53 | 0 | 17 | 35 | 51 | 36 | 400 | 17 | 0 | 612 | 15 | 0 | 0 | 0 | 70 |  |  |  | 920 | 0 | 300 | 0 | 0 | 0 | 0 | 0 | 20 | 30 | 0 | 120 | 10 | 16 | 0 | 0 | 0 | 45 | 0 | 50 | 0 | 0 | 26 | 0 | 22 | 0 | 0 | 5 | 65 | 0 | 131 | 0 | 0 | 0 | 0 | 180 | 0 | 0 | 0 | 0 | 0 | 414 | 0 | 0 | 90 | 0 | 113 | 0 | 8 | 113 | 1244 | 220 |  | 17 | 6 | 100 | 54 | 0 | 0 | 360 | 30 | 0 | 730 | 170 | 0 |  | 29 | 47 |  |  |  |  | gas | hvdc | hsd | coal | hfo | tripura | solar | wind | hydro
Generation at 08:00(Today) | 0 | 0 | 0 | 0 | 0 | 0 | 0 | 343 | 0 | 0 | 0 | 0 | 0 | 0 | 0 | 0 | 335 | 0 | 0 | 0 | 0 | 32 | 0 | 0 | 0 | 0 | 0 | 0 | 0 | 0 | 19 | 0 | 24 | 25 | 4 | 0 | 132 | 40 | 0 | 0 | 0 | 229 | 0 | 0 | 0 | 0 | 6 | 0 | 13 | 0 | 0 | 0 | 0 | 7 | 0 | 0 | 0 | 290 | 0 | 118 | 143 | 70 | 40 | 0 | 0 | 43 | 0 | 0 | 0 | 0 | 0 | 0 | 2 | 52 | 27 | 0 | 0 | 0 | 0 | 30 | 0 | 36 | 163 | 0 | 40 | 86 | 0 | 88 | 0 | 0 | 0 | 305 | 13 | 0 | 0 | 0 | 0 | 0 | 64 | 0 | 9 | 3 | 6 | 17 | 13 | 341 | 32 | 17 | 0 | 1 | 52 | 35 | 0 | 0 | 9 | 0 | 335 | 0 | 10 | 17 | 17 | 0 | 0 | 10 | 0 | 4 | 400 | 0 | 0 | 546 | 22 | 0 | 0 | 0 | 9 | 0 | 0 | 0 | 901 | 0 | 280 | 0 | 0 | 0 | 0 | 0 | 0 | 0 | 0 | 127 | 6 | 0 | 0 | 0 | 0 | 0 | 0 | 0 | 0 | 0 | 0 | 0 | 0 | 0 | 0 | 5 | 63 | 0 | 131 | 0 | 0 | 0 | 0 | 178 | 0 | 0 | 0 | 0 | 0 | 391 | 0 | 0 | 0 | 0 | 0 | 0 | 3 | 0 | 1070 | 180 | 0 | 5 | 0 | 32 | 0 | 0 | 0 | 370 | 11 | 0 | 729 | 45 | 0 | 0 | 6 | 38 | 0 |  |  |  | 128183628 | 21805090 | 0 | 65916288 | 39677531 | 1545600 | 3525538 | 31680 | 3728305 |  |  |  | 264413660
[8 empty] | 299430 |  |  |  | 25503 | 299634 |  | 299624 | 299625 | 299739 |  | 299743 |  | 299750 | 299565 | [26 empty] | 399366 | 399587 | [7 empty] | 299667 | 299280 | 299277 |  |  |  | 299773 |  |  |  |  | 399261 | [5 empty] | 299772 |  |  |  | 299338 | [6 empty] | 299755 | [9 empty] | 299472 |  |  | 299523 |  | 299563 |  | 399588 | 399244 | 299281 | 299229 | 299524 | 299566 | 399747 |  | 399277 |  | 399575 | 399337 | 399467 | 399589 | 299230 | 299765 |  | 299674 |  |  |  |  | 399245 |  | 299282 | 399274 |  | 399226 |  | 399630 | 299864 | [7 empty] | 599249 |  | 59039 |  |  |  |  | 599468 |  |  |  | 599230 | [19 empty] | 499698 |  | 499699 |  |  |  | 499700 |  | 499696 | 599787 |  | 499268 | 599634 | 43212 |  |  | 499270 | 599730 |  |  | 599864 | [5 empty] | 599726 |  | 599228 | [10 empty] | 128.1836 | 21.8051 | 0 | 65.9163 | 39.6775 | 1.5456 | 3.5255 | 0.03168 | 3.7283
| Minimum Generation |  | 10034 | 6:00
| Highest Generation |  | 12750 | 18:00 | [129 empty] | 0 | [76 empty] | 264.4137
| Day Peak Generation |  | 11963 | 12:00
| Evening Peak Generation |  | 12750 | 18:00 | [206 empty] | 202699852
| HVDC Max Flow |  | 904 | 9:00 | [206 empty] | 202.6999
| HVDC EvPeak Flow |  | 899 | 18:00
| Load factor L.F |  | 92.12% | [169 empty] | 1275.5

## P1
POWER GRID BANGLADESH PLC.
NATIONAL LOAD DESPATCH CENTER
DAILY REPORT
[7 empty] | Reporting Date : | 2024-11-06
Till now the maximum generation is : - |  |  |  | 16477 | 21:00 | Hrs on | 2024-04-30
The Summary of Yesterday's |  |  | 2024-11-05 | Generation & Demand |  | Today's Actual Min Gen. & Probable Gen. & Demand
Day Peak Generation : |  |  | 11963 | MW Hour : | 12:00 | Min. Gen. at | 6:00 | 8435
Evening Peak Generation : |  |  | 12750 | MW Hour : | 18:00 | Available Max Generation : |  | 13807
E.P. Demand (at gen end) : |  |  | 12820 | MW Hour : | 18:00 | Max Demand (Evening) : |  | 13000
Maximum Generation : |  |  | 12750 | MW Hour : | 18:00 | Reserve(Generation end) |  | 807
Total Gen. (MKWH) : |  |  | 281.8969 | System Load Factor : | 92.12% | Load Shed : |  | 0
EXPORT / IMPORT THROUGH EAST-WEST INTERCONNECTOR
Export from East grid to West grid :- Maximum |  |  |  | 872 | MW at | 20:00 | Energy
Import from West grid to East grid :- Maximum |  |  |  | - | MW at | - | Energy | -
|  | Water Level of Kaptai Lake at 6:00 A M on |  | 2024-11-06
Actual : |  | 100.32 | Ft.(MSL) , | Rule curve : | 108.5 | Ft.( MSL )
Gas Consumed : |  | Total = | 868.38 | MMCFD. | Oil Consumed (PDB) :
HSD:
FO:
Cost of the Consumed Fuel (PDB+Pvt) : |  |  | Gas : | 370940954.384 | Adani : | 115564500.63
|  |  | Coal : | 458492020.14 | Oil: | 719941258.03 | Total: | 1664938733.184
Load Shedding & Other Information
Area |  | Yesterday |  |  |  | Today
|  |  |  | Estimated Demand (S/S end) |  | Estimated Shedding (S/S end) |  | Rates of Shedding
|  | MW |  | MW |  |  | MW | (On Estimated Demand)
Dhaka |  | 0 | 0:00 | 4533.8427 |  |  | 0 | 0%
Chittagong Area |  | 0 | 0:00 | 1245.692 |  |  | 0 | 0%
Khulna Area |  | 0 | 0:00 | 1744.9061 |  |  | 0 | 0%
Rajshahi Area |  | 0 | 0:00 | 1516.5797 |  |  | 0 | 0%
Cumilla Area |  | 0 | 0:00 | 1247.9061 |  |  | 0 | 0%
Mymensingh Area |  | 67 | 1608:00 | 928.0993 |  |  | 0 | 0%
Sylhet Area |  | 0 | 0:00 | 520.2585 |  |  | 0 | 0%
Barisal Area |  | 0 | 0:00 | 433.5457 |  |  | 0 | 0%
Rangpur Area |  | 0 | 0:00 | 847.94 |  |  | 0 | 0%
Total |  | 67 |  | 13018.7703 |  |  | 0
Information of the Generating Units under shut down.
|  | Planned Shut- Down |  |  | Forced Shut- Down
1) Barapukuria ST: Unit- 2
2) Ghorasal-3,4,5,7
3) Shajibazar 330 MW
4) Baghabari-71,100 MW
5) Raozan unit-2
6) Siddhirganj 210 MW .
Outage | Restoration |  |  | Description of Event |  |  |  | Description of Event
Time | Time
08:01 | 18:01 | Rajshahi 132/33kV S/S Transformer T-2(415T) LT Scheduled S/D Due to Annual maintenance
work.
08:02 | 17:28 | Rajshahi 132/33kV S/S Transformer T-2(415T) HT Scheduled S/D Due to Annual maintenance
work.
08:12 | 17:10 | Bhaluka-Mymensingh 132 kV Ckt-2 Scheduled S/D from Mymensingh 132/33kV end Due to Annual
Maintenance Work and from Bhaluka 132/33kV end Due to Shutdown taken for annual
maintenance.
08:17 | 17:32 | Jaldhaka-Saidpur 132kV Ckt-2 Scheduled S/D from Jaldhaka 132/33kV end Due to Annual
Maintenance work and from Saidpur 132/33kV end Due to QF- GMD- 39 and as the instruction
of ALDC, Bogura (499264)
08:24 | 20:14 | Cumilla(N)-Meghnaghat 230 kV Ckt-2 Scheduled S/D from Meghnaghat 230/132kV end Due to For
Annual Maintenance and from Cumilla(N) 230/132/33kV end Due to Annual Maintenance
Meghnaghat End
08:26 | 15:19 | Gopalganj 400/132kV S/S ATR-02 LT Scheduled S/D
08:28 | 15:19 | Gopalganj 400/132kV S/S ATR-02 HT Scheduled S/D
08:29 | 16:28 | Sreemongol 132/33kV S/S 132/33kv T-1AB LT Scheduled S/D Due to Annual Maintenance
08:30 |  | Ashuganj-Brahmanbaria 132kV Ckt-1 Scheduled S/D from Brahmanbaria 132/33kV end Due to
Annual maintenance. and from Ashuganj 230/132/33kV end Due to NLDC instruction
08:30 | 16:28 | Sreemongol 132/33kV S/S 132/33kv T-1AB HT Scheduled S/D Due to Annual Maintenance
08:31 | 16:27 | Sylhet 132/33kV S/S Sylhet-90MW P/S Project Work S/D Due to Annual Maintenance Purpose.
08:35 | 17:02 | Aminbazar-Keraniganj 230kV Ckt-1 Scheduled S/D from Keranigonj 230/132/33kV end Due to
Annual maintenance work
08:40 | 15:50 | Goalpara 132/33kV S/S Bus 1 Scheduled S/D Due to Annual Maintenence works.
08:41 | 11:56 | Jamalpur United(20MW)-Sherpur 132kV Ckt-1 Scheduled S/D from Sherpur 132/33kV end Due to
C.T Tan-Delta Test
08:48 |  | Haripur 230/132kV S/S Auto TR-1 LT Scheduled S/D Due to Oil Centrifuse
08:50 |  | Haripur 230/132kV S/S Auto TR-1 HT Scheduled S/D Due to Oil Centrifuse
08:57 | 20:24 | BSRM-Cumilla(N) 230 kV Ckt-1 Scheduled S/D from Cumilla(N) 230/132/33kV end Due to Annual
Maintenance
08:58 | 17:15 | Fenchuganj-Fenchuganj 132 kV Ckt-4 Scheduled S/D from Fenchuganj 230/132/33kV end Due to
Annual Maintenance
08:59 | 15:50 | Rajbari 132/33kV S/S Bheramara-1 Scheduled S/D Due to Annual maintenance.
09:00 | 15:51 | Rajbari 132/33kV S/S Bheramara-2 Scheduled S/D Due to Annual maintenance.
09:02 | 15:53 | Bagerhat-Mongla 132 kV Ckt-2 Scheduled S/D from Bagerhat 132/33kV end Due to Annual
maintenance and from Mongla 132/33kV end Due to Annual maintenance
09:04 | 16:32 | Sherpur 132/33kV S/S Bus A Scheduled S/D Due to Bus C.T Tan Delta Test
09:04 | 12:24 | Kulaura 132/33kV S/S TR-1 LT Scheduled S/D Due to For under frequency relay setting by
SPMD Comilla.
09:04 | 12:24 | Kulaura 132/33kV S/S TR-1 HT Scheduled S/D Due to For under frequency relay setting by
SPMD Comilla.
09:07 | 15:50 | Bheramara P/S-Faridpur 132 kV Ckt-1 Scheduled S/D from Bheramara 230/132kV end Due to
None
| 09:07 | Jhenaidah 132/33kV S/S Bus-A is restored.
09:07 | 20:21 | BSRM-Cumilla(N) 230 kV Ckt-1 Scheduled S/D from BSRM 230/33kV end Due to Annual
Maintenance
09:08 | 15:50 | Bheramara P/S-Faridpur 132 kV Ckt-2 Scheduled S/D from Bheramara 230/132kV end Due to
09:11 | 12:35 | Mirsorai 230/33kV S/S Bus-2 Scheduled S/D Due to Annual Maintenance
09:13 | 16:47 | HVDC Bheramera-Jhenaidah 230kV Ckt-2 Scheduled S/D from Jhenaidah 230/132kV end Due to
Annual maintenance
09:13 | 17:28 | Shyampur 132/33kV S/S GT-2 HT Scheduled S/D Due to Winter maintenance
09:21 | 16:52 | BIPTC S/S 20DF22 Scheduled S/D Due to Shutdown is taken for annual maintenance
09:36 | 17:14 | Kallyanpur-Lalbag 132kV Ckt-2 Scheduled S/D from Kallyanpur 132/33kV end Due to Line
Maintenance
09:37 | 16:47 | HVDC Bheramera-Jhenaidah 230kV Ckt-2 Scheduled S/D from BIPTC end Due to Shutdown is
taken for annual maintenance
09:40 |  | Jhenaidah 132/33kV S/S Bus-B Project Work S/D Due to B-Bus New T-3 & Jhenaidah- Chuadanga
CKT-2 Loop connection.
09:41 | 12:01 | Jhenaidah 132/33kV S/S Jhenaidah-Jhenaidah New-2,132kV Circuit-2(L3) Project Work S/D Due
to New T-3 & Jhenaidah Loop Connection at B-BUS.
09:42 | 12:00 | Jhenaidah 230/132kV S/S Jhenaidah (New)-Jhenaidah (Old) Ckt-2 Scheduled S/D Due to Annual
Maintenance
| 09:44 | Purbasadipur 132/33kV S/S T-1 Transformer (403T) LT is restored.
09:44 | 17:35 | Purbasadipur 132/33kV S/S T-2 Transformer (413T) LT Scheduled S/D
09:45 | 17:30 | Purbasadipur 132/33kV S/S T-2 Transformer (413T) HT Scheduled S/D
10:02 | 13:10 | Hasnabad 132/33kV S/S 132/33kV 424 T-5 HT Scheduled S/D Due to Annual maintenance
10:02 | 13:10 | Hasnabad 132/33kV S/S 132/33kV 424 T-5 LT Scheduled S/D Due to Annual maintenance
10:24 | 13:09 | Char Saidpur - Madongonj 132kV ckt-1 Project Work S/D from Charsaidpur 132/33kV end Due
to dpdc project working purpose
10:28 | 13:07 | Madanganj 132/33kV S/S Madanganj -DPDC Char sayedpur 132k Ckt-1 Project Work S/D Due to
CNSS Project work for RTU & NLDC Commissioning
10:49 | 16:45 | Dohazari-Sikalbaha 132 kV Ckt-1 Scheduled S/D from Dohazari 132/33kV end Due to Annual
Maintenance(Line)
12:00 |  | Day Peak Gen. 11965 MW
12:02 | 16:29 | Jamalpur United (20MW)- Sherpur 132kV Ckt-2 Scheduled S/D from Sherpur 132/33kV end Due
to C.T Den-Delta Test
| 12:11 | Faridpur 132/33kV S/S Transformer-3 HT is restored.
12:39 | 14:42 | Kulaura 132/33kV S/S TR-2 HT Scheduled S/D Due to For under frequency relay setting by
SPMD Comilla.
| 12:44 | Saidpur 132/33kV S/S TR-4 (414T) HT is restored.
| 12:56 | Saidpur 132/33kV S/S TR-4 (414T) LT is restored.
13:05 | 14:42 | Kulaura 132/33kV S/S TR-2 LT Scheduled S/D Due to For under frequency relay setting by
SPMD Comilla.
13:22 | 14:07 | Char Saidpur - Madongonj 132kV ckt-2 Project Work S/D from Charsaidpur 132/33kV end Due
to project
13:28 | 14:06 | Madanganj 132/33kV S/S Madanganj -DPDC Char sayedpur 132k Ckt-2 Project Work S/D Due to
CNSS Project work for RTU & SCADA Commissioning
| 13:40 | Shahmirpur 132/33kV S/S 406T HT is restored.
| 13:44 | Shahmirpur 132/33kV S/S 406T LT is restored.
14:41 | 16:13 | Sherpur 132/33kV S/S Transformer- 03 HT Scheduled S/D
14:41 | 16:14 | Sherpur 132/33kV S/S Transformer- 03 LT Scheduled S/D
| 16:05 | Shahjadpur-Ullahpara 132kV Ckt-1 is restored.
| 16:05 | Shahjadpur-Ullahpara 132kV Ckt-1 is restored.
| 16:26 | Bogura(New)-Bogura(Sherpur) 132 kV Ckt-1 is restored.
| 16:26 | Bogura(New)-Bogura(Sherpur) 132 kV Ckt-1 is restored.
| 16:31 | Patuakhali 132/33kV S/S 405T (T-1) LT is restored.
| 16:31 | Patuakhali 132/33kV S/S 405T (T-1) HT is restored.
| 17:47 | Madaripur 132/33kV S/S T3-426T LT is restored.
| 17:47 | Madaripur 132/33kV S/S T3-426T HT is restored.
18:00 |  | Evening Peak generation = 12,750MW
18:10 |  | Bheramara 230/132kV S/S Transformer-2 LT Forced S/D
18:11 |  | Bheramara 230/132kV S/S Transformer-2 HT Forced S/D
| 22:25 | Barapukuria-Bogura 230 kV Ckt-2 is restored.
00:10 | 01:00 | Haripur 230/132kV S/S Ullon (Maniknagar-2) Tripped showing Distance Zone 3/4, Phase R
relays Due to unknown
00:11 | 01:18 | Siddhirganj-Ullon (T at Maniknagar) 132kV Ckt-1 Tripped from Siddhirganj 132/33kV end |  |  |  |  | 64.0MW load interrup.
|  | showing Spirotec siemens: 1. Zone-1 2. Phase- R Distance- 6.1 km relays Due to Thunder |  |  |  |  | Siddhirganj 132/33kV end
& heavy rain
00:11 | 01:20 | Siddhirganj 132/33kV S/S 120MW EGCB GT1 Tripped showing Master Trip relay operated relays
Due to Thunder & heavy rain
01:39 | 03:04 | Madanganj 132/33kV S/S Madanganj -Summit 55 MW 132 kv Ckt Tripped showing DIR O/C & E/F
Relay P127 relays Due to Heavy thunderstorm & rain
01:41 |  | Hasnabad 132/33kV S/S Fatulla (Pre-Brahmongaon) Tripped showing Main protection relay |  |  |  |  | 20.0MW load interrup.
relays Due to Heavy rain and thundering
01:41 | 01:56 | Hasnabad-Sitalakhya 132kV Ckt-1 Tripped from Hasnabad 132/33kV end showing Main |  |  |  |  | 64.0MW load interrup.
|  | protection relay and backup protection relay. relays Due to Heavy rain and thundering |  |  |  |  | Hasnabad 132/33kV end
02:00 |  | Aminbazar-Keraniganj 230kV Ckt-2 Tripped from Aminbazar 400/230/132kV end showing
Dist.trip relays Due to 2:00
03:32 | 03:46 | Bhulta 132/33kV S/S GT1 HT Tripped showing VAJ relays Due to Bad Weather & Thundaring
06:42 | 07:08 | Bhulta 132/33kV S/S GT1 HT Tripped showing VAJ relays Due to 33 kv side Linde Feeder Trip
07:11 |  | Barguna 132/33kV S/S Transformer-1 LT Scheduled S/D Due to Annual Maintenance
07:12 |  | Barguna 132/33kV S/S Transformer-1 HT Scheduled S/D Due to Annual Maintenance
07:15 |  | Narail 132/33kV S/S TR1 (403-T) LT Scheduled S/D Due to N-4 ( Manikganj) 33 Kv source |  |  |  |  | 16.0MW load interrup.
side disconnecting blade Y phase upper end nut Red hot maintenance work.
07:15 |  | Narail 132/33kV S/S TR1 (403-T) HT Scheduled S/D Due to N-4 ( Manikganj) 33 Kv source |  |  |  |  | 16.0MW load interrup.
side disconnecting blade Y phase upper end nut Red hot maintenance work.
07:20 |  | Bhaluka 132/33kV S/S Capacitor Bank- 02 Scheduled S/D Due to 33 kv feeder red hot. So 33
kv bus section 2 taken shutdown.
07:26 |  | Bhaluka 132/33kV S/S Transformer- 02 LT Scheduled S/D Due to 33 kv feeder red hot. So 33
kv bus section 2 taken shutdown.
07:27 |  | Bhaluka 132/33kV S/S Transformer- 02 HT Scheduled S/D Due to 33 kv feeder red hot. So 33
kv bus section 2 taken shutdown.
07:30 |  | APR-Hasnabad 230kV Ckt-2 Forced S/D from Hasnabad 230/132kV end Due to Tower no 70-71
OPGW damage.
07:32 |  | Nawabganj 132/33kV S/S TR-1 LT Scheduled S/D Due to Annual maintenance for Bay 104 or
132/33 kvTR-01.
07:33 |  | Satkhira 132/33kV S/S Transformer-1 (T-1) HT Forced S/D Due to Wzpdcl new 33 kv feeder
loop connected work with bus.
07:33 |  | Satkhira 132/33kV S/S Transformer-1 (T-1) LT Forced S/D |  |  |  |  | 40.0MW load interrup.
07:34 |  | Nawabganj 132/33kV S/S TR-1 HT Scheduled S/D Due to Annual maintenance for Bay 104 or
132/33 kvTR-01.
07:37 |  | Bhaluka 132/33kV S/S Bus Section- 02 Scheduled S/D Due to 33 kv feeder red hot. So 33 kv
bus section 2 taken shutdown.

## P2
EVENING PEAK GENERATION AND DAY LONG ENERGY DATA OF POWER STATIONS
| Date : | 2024-11-05
Sl. |  |  |  |  | Present | Peak | Energy
No. | Name of the Power Stations |  | Producer | Installed Capacity | Capacity | Hour | Generated | Remarks
Generation
|  |  |  | Unit No. X Capacity | MW | MW | KWH
1 | Ghorasal Repowered CCPP:Unit-3 (GT |  | PDB | 1*260 | 260 | 0 | 0 | Under maint.
2 | Ghorasal Repowered CCPP Unit-4 |  | PDB | 1*210 | 180 | 0 | 0 | Gas shortage
| Ghorasal TPP Unit-5 |  | PDB | 1*210 | 190 | 0 | 0 | Gas shortage
3 | Ghorasal 365 MW CCPP Unit-7 |  | PDB | 1*243+1*122 | 365 | 0 | 0 | Air Compressor problem
| Ghorashal 78.5 MW PP(MAX) |  | QRPP | 2*40 | 0 | 0 | 0 | Contract Expired
4 | Ghorashal 108 MW PP (Regent) |  | IPP | 34*3.35 | 108 | 0 | 0 | Gas shortage
5 | Haripur GTPP |  | PDB | 2*32 | 20 | 0 | 0 | Under maint.
6 | Haripur 412 MW CCPP |  | EGCB | 1*273+1*139 | 400 | 406 | 8967600
| Haripur 360 MW CCPP(HPL) |  | IPP | 1*235+1*125 | 0 | 0 | 0 | Contract Expired
7 | Meghnaghat 450 MW CCPP(MPL) |  | IPP | 2*150+1*150 | 450 | 450 | 10495000
| Meghnaghat 100 MW(IEL) |  | NENP | 12*8.9 | 0 | 0 | 0 | Contract Expired
8 | Meghnaghat CCPP(Summit) |  | IPP | 2*110+1*110 | 335 | 0 | 0 | Gas shortage
| Madanganj 102 PP(Summit) |  | NENP | 6*17 | 0 | 0 | 0 | Contract Expired
9 | Madanganj-55 MW PP(Summit) |  | IPP | 3*17.08+1*11.3 | 55 | 55 | 516974
10 | Keraniganj 100 MW PP (Powerpac) |  | NENP | 8*13.45 | 75 | 0 | 0 | Engine problem
11 | Narshingdi 22 MW PP (Doreen) |  | SIPP, REB | 8*2.90 | 22 | 0 | 0 | Contract Expired
12 | 210 MW Siddhirgonj TPP |  | PDB | 1*210 | 115 | 0 | 0 | Under maint.
13 | Siddhirgonj 2*120 MW GTPP |  | EGCB | 2*105 | 210 | 0 | 0
14 | Siddhirganj 335 MW CCPP |  | EGCB | 1*217+118 | 335 | 327 | 7624503
15 | Gagnagar 102 MW PP (Digital Power) |  | IPP | 12*8.924 | 102 | 0 | 28368 | Fuel shortage
16 | Katpotti 52 MW PP (Sinha) |  | IPP | 7*7.9 | 0 | 0 | 0 | Fuel shortage
17 | Kamalaghat 54 MW PP(Banco Energy) |  | IPP | 3*18 | 54 | 54 | 486000
18 | Kodda 150 MW PP |  | BPDB-RPCL | 9*17.06 | 149 | 148 | 1483680
19 | Manikganj 55 MW PP (Northern) |  | IPP | 3*19.3 | 55 | 55 | 532099
20 | Nababganj 55 MW PP (Southern power ) |  | IPP | 3*19.3 | 55 | 55 | 496004
21 | Bosila 108 MW PP(CLC) |  | IPP | 12*8.775+1*3.5 | 0 | 0 | 0
22 | Summit Power,(Madhabdi+Ashulia) |  | SIPP,REB | 3*3.67+4*8.73 | 80 | 34 | 844680 | Engine problem
23 | Maona 33 MW PP(Summit) |  | SIPP,REB | 4*8.73 | 33 | 24 | 600120 | Engine problem
24 | Rupganj 33 MW PP(Summit) |  | SIPP,REB | 4*8.73 | 33 | 28 | 749000 | Engine problem
25 | Gazipur 52 MW PP |  | RPCL | 6*8.9 | 52 | 25 | 408398 | Fuel shortage
26 | Tongi 80 MW GTPP |  | PDB | 1* 105 | 105 | 0 | 0 | Gas shortage
27 | Kodda 300 MW PP Unit-2 (Summit) |  | IPP | 18*17.076 | 300 | 145 | 1053818 | low demand.
| Bramhangoan 100 MW PP (Aggreko) |  | IPP | 114*0.959 | 0 | 0 | 0 | Contract Expired
| Aurahati 100MW PP (Aggreko) |  | IPP | 0.85*23+0.95*91 | 0 | 0 | 0 | Contract Expired
28 | Kodda 149 MW PP Unit-1 (Summit) |  | IPP | 8*18.45+8.97 | 149 | 116 | 1766880 | Fuel shortage
29 | Gazipur 100 MW PP |  | RPCL | 6*17.5 | 105 | 105 | 1010717
30 | Meghnaghat 104 MW PP (OPCL) |  | IPP | 18.5*6 | 104 | 0 | 38400 | Fuel shortage
31 | Manikgonj 162MW PP(MPGL) |  | IPP | 9*18 | 162 | 108 | 1113120 | Fuel shortage
32 | Spectra Solar Plant Ltd. |  | IPP | 35 | 35 | 0 | 168847
33 | Kanchan Purbachal Power Generation Ltd. |  | IPP | 18.4*3 | 55 | 29 | 565920 | Fuel shortage
34 | Meghnaghat Unique power |  | IPP | 586 | 584 | 0 | 0
35 | Summit Meghanghat-2 589 MW(Gas) |  | IPP | 589 | 583 | 0 | 0 | On test.
| Meghnaghat (Reliance) 718MW CCPP |  | IPP | 718 | 0 | 0 | 0 | On test.
| Dhaka area Total |  |  |  | 5915 | 2164 | 38950128
36 | Chattogram TPP-1 |  | PDB | 1*210 | 180 | 0 | 0 | Gas shortage
| Chattogram TPP-2 |  | PDB | 1*210 | 180 | 0 | 0 | Gas shortage
37 | Raozan 25 MW PP |  | RPCL | 3*8.9 | 25 | 23 | 265104
38 | Teknaf 20MW PP (Solartech) |  | IPP | 20 | 20 | 0 | 117990
39 | Patenga 50MW PP (Baraka) |  | IPP | 8*6.98 | 50 | 50 | 740160
40 | Kaptai Hydro: Unit-1,2,3,4, 5 |  | PDB | 2*40+3*50 | 230 | 150 | 3728305
41 | Sikalbaha 225MW |  | PDB | 1*150+1*75 | 225 | 224 | 5186509
42 | Sikalbaha Peaking GT |  | PDB | 1*150 | 150 | 0 | 0 | Under maint.
43 | Sikalbaha 105 MW PP (Baraka Sikalbaha) |  | PDB | 6*17.5 | 105 | 17 | 91999 | Fuel shortage
44 | Hathazari 100 MW peaking PP |  | PDB | 11*8.9 | 98 | 78 | 966480 | Engine problem
45 | Dohazari -Kalaish 100 MW Peaking |  | PDB | 6*17 | 102 | 84 | 848918 | Engine problem
| Juldah 100 MW Unit-1 (Acorn) |  | NENP | 8*13.45 | 0 | 0 | 0 | Contract Expired
46 | Juldah 100 MW PP Unit-3 (Acorn) |  | IPP | 8*13.5 | 100 | 88 | 1327680 | Fuel shortage
| Barabkunda 22 MW PP (Regent) |  | SIPP, PDB | 8*2.90 | 0 | 0 | 0 | Contract Expired
* | Malancha, Ctg. EPZ (United) |  |  | 5*8.73+3*9.34 | 0 | 8 | 4156800
47 | Chattogram 108 MW PP (ECPV) |  | IPP | 16*7 | 108 | 45 | 649920 | Fuel shortage
48 | Kaptai 7 MW Solar PP |  | PDB | 7.4 MW | 7 | 0 | 24039
49 | Anwara 300 MW PP (United) |  | IPP | 17*17+24 | 300 | 52 | 1244509 | Fuel shortage
50 | Jodiac Power |  | IPP | 3*18.55+1*3.6 | 54 | 35 | 816311 | Fuel shortage
51 | Karnaphuli Power Ltd. |  | IPP | 18.415*6+6.5 | 110 | 36 | 617234 | Fuel shortage
52 | Juldah unit-2 (Acorn) |  | IPP | 8*13.6 | 100 | 12 | 269760 | Fuel shortage
53 | Anlima Energy Ltd. |  | IPP | 6*21.2 | 116 | 40 | 1001127 | Fuel shortage
54 | Mirsharai 150 MW |  | BPDB-RPCL | 18.5*9 | 163 | 72 | 625600 | low demand.
55 | SS Power I |  | IPP | 2*612 | 1224 | 562 | 19478180 | Coal shortage
56 | Cox's Bazar Wind |  | IPP | 66 | 60 | 0 | 31680
57 | Matarbari 2*600 MW (CPGCL) |  | CPGCL | 2*575 | 1150 | 0 | 0 | Coal shortage
| Mirsharai 150 MW (Gas) |  | BPDB-RPCL | 18.5*9 | 0 | 0 | 0 | On test.
| Chattogram area Total |  |  |  | 4857 | 1576 | 42188305
| Ashuganj TPP Unit- 3 |  | APSCL | 1*150 | 0 | 0 | 0
| Ashuganj TPP Unit- 4 |  | APSCL | 1*150 | 0 | 0 | 0
| Ashuganj TPP Unit- 5 |  | APSCL | 1*150 | 0 | 0 | 0
58 | Ashuganj 225 MW CCPP |  | APSCL | 1*142+1*75 | 221 | 219 | 5223000
59 | Ashuganj 450 MW CCPP(North) |  | APSCL | 1*360 | 360 | 310 | 7696500
60 | Ashuganj 450 MW CCPP(South) |  | APSCL | 1*360 | 360 | 0 | 0 | Under maint.
61 | Ashuganj 420 MW CCPP(East) |  | APSCL | 284*1+116*1 | 400 | 393 | 9314800
62 | Ashuganj 50 MW PP |  | APSCL | 14*3.968 | 45 | 40 | 954072 | Gas shortage
63 | Ashuganj 55 MW PP (Precision) |  | NENP | 0 | 55 | 5 | 250560 | Gas shortage
64 | Ashuganj 195 MW PP (APSCL-United) |  | IPP | 20*9.73+1*16 | 195 | 8 | 568727 | Gas shortage
65 | Ashuganj 51 MW PP (Midland) |  | IPP | 6*9.34 | 51 | 43 | 973856 | Engine problem
66 | Ashuganj 150 MW PP (Midland) |  | IPP | 23*7.015 | 150 | 43 | 746036 | Fuel shortage
67 | Titas 50 MW Peaking PP |  | PDB | 6*8.92 | 52 | 34 | 481184 | Engine problem
68 | Chandpur 150 MW CCPP |  | PDB | 1*106+1*57 | 163 | 50 | 1185340 | Gas shortage
69 | Chandpur 200 MW (Desh energy) |  | IPP | 12*18.4 | 200 | 180 | 2545440 | low demand.
70 | Feni 11 MW PP (Doreen) |  | SIPP, REB | 4*2.90 | 11 | 0 | 0 | Contract Expired
** | Impoprt (Tripura) |  | Imported power | 0 | 160 | 68 | 1545600
| Jangalia 33 MW PP (Summit) |  | SIPP, PDB | 4*8.73 | 0 | 0 | 0 | Contract Expired
71 | Jangalia 52 MW PP (Lakdanavi) |  | IPP | 6*8.92 | 52 | 34 | 620525 | Fuel shortage
72 | Cumilla 25 MW PP (Summit) |  | SIPP, REB | 3*3.67+2*6.97 | 25 | 17 | 404210 | Engine problem
| Daudkandi 200 MW PP (B.Trac) |  | IPP | 154*1.4 | 0 | 0 | 0 | Contract Expired
73 | Feni Lanka Power |  | IPP | 7*18.415+1*9.78 | 114 | 106 | 1224360 | Engine problem
74 | Chowmuhani 113 MW |  | IPP | 12*9.78+2*3.1 | 113 | 77 | 1642200 | Engine problem
75 | Chandpur 115(Doreen) |  | IPP | 4*18.5+2*22.5 | 115 | 73 | 1224000 | Fuel shortage
76 | Sonagazi 75 MW Solar Plant |  | EGCB | 75 | 75 | 0 | 276627
| Cumilla Area Total |  |  |  | 2917 | 1700 | 36877037
77 | RPCL 210MW CCPP |  | IPP | 4*35+1*70 | 202 | 11 | 394560 | Gas shortage
78 | Jamalpur 95 MW PP(Powerpac) |  | IPP | 0 | 0 | 0 | 0
79 | Sarishabari 3 MW Solar Plant |  | IPP | 1*3 | 3 | 0 | 10500
80 | Mymensingh 200 MW PP (United) |  | IPP | 9.78*21 | 200 | 95 | 2263200 | Fuel shortage
81 | Jamalpur 115 MW PP (United) |  | IPP | 9.78*12 | 115 | 57 | 1279200 | Fuel shortage
82 | Sutiakhali 50 MW Solar PP |  | IPP | 50 | 50 | 0 | 262310
83 | Tangail Palli Power Gen 22 MW |  | IPP | 4*6.7 | 22 | 18 | 243360 | Fuel shortage
84 | Bhairob 54.5 MW |  | IPP | 3*18.2 | 54 | 17 | 384840 | Fuel shortage
| Sreepur 150 MW |  | BPDB-RPCL | 150 | 0 | 24 | 150000
| Mymensingh Area Total |  |  |  | 646 | 222 | 4987970
85 | Fenchugonj CCPP Phase-1 |  | PDB | 2*32+1*33 | 70 | 0 | 0 | Machine problem.
86 | Fenchugonj CCPP Phase-2 |  | PDB | 2*35+1*35 | 90 | 28 | 692640 | Machine problem.
87 | Kushiara 163 MW CCPP (KP) |  | IPP | 1*109+1*54 | 163 | 163 | 3662018
88 | Shajibazar 330 MW CCPP |  | PDB | 3*110 | 330 | 0 | 0 | Under maint.
89 | Fenchugonj 51 MW PP (Barakatullah) |  | RPP | 19*2.90 | 51 | 0 | 0 | Gas shortage
90 | Fenchuganj 44 MW (Energyprima) |  | NENP | 12*3.3+5*2 | 50 | 5 | 199872 | Gas shortage
91 | Hobiganj 11 MW PP Cofidence-E |  | SIPP, REB | 4*2.90 | 11 | 0 | 34272 | Engine problem
92 | Shahjibazar GTPP Unit- 8 & 9 |  | PDB | 2*35 | 66 | 62 | 1386240 | Gas shortage
93 | Shahjibazar 86 MW PP (Shahjibazar) |  | RPP | 32*2.90 | 86 | 30 | 738240 | Gas shortage
94 | Shahjibazar 100 MW GTPP |  | PDB | 1*100 | 100 | 0 | 0
95 | Sylhet 225 MW CCPP |  | PDB | 1*142+1*89 | 231 | 127 | 3087040 | ST Under maint.
96 | Sylhet 20 MW GTPP |  | PDB | 1*20 | 20 | 0 | 0 | Gas shortage
| Sylhet 50 MW PP (EPL) |  | NENP | 27*2 | 0 | 0 | 0 | Contract Expired
97 | Shahjahanulla 25 MW PP |  | SIPP, REB | 3*9.34 | 25 | 13 | 293424 | Engine problem
98 | Bibiana-II 341 MW CCPP (Summit) |  | IPP | 1*222+1*119 | 341 | 285 | 7113500 | FGMO
99 | Bibiyana-III 400 MW CCPP |  | PDB | 285*1+134*1 | 400 | 383 | 9129000
| Sylhet 10MW PP (Desh) |  | RPP | 6*1.95 | 0 | 0 | 0 | Contract Expired
100 | Bibiyana South 400 MW |  | PDB | 400 MW | 383 | 350 | 8197900
| Sylhet Area Total |  |  |  | 2417 | 1446 | 34534146
101 | Bheramara GTPP Unit-3 |  | PDB | 1*20 | 16 | 0 | 0
** | Bheramara (HVDC ) |  | Imported power | 2*500 | 1000 | 899 | 21805090
| Khulna 115 PP MW (KPCL-2) |  | NENP | 7*17 | 0 | 0 | 0 | Contract Expired
102 | Faridpur 50 MW Peaking PP |  | PDB | 8*6.89 | 54 | 20 | 84480 | Engine problem
103 | Khulna 225 MW CCPP |  | NWPGCL | 1*150+1*75 | 230 | 0 | 0 | Fuel shortage
104 | Gopalganj 100 MW Peaking PP |  | PDB | 16*6.98 | 109 | 25 | 134656 | Engine problem
105 | Bheramara 410 MW CCPP |  | NWPGCL | 1*278+1*132 | 410 | 261 | 6502752 | Gas shortage
| Noapara 40 MW PP (Khanjahan Ali) |  | NENP | 5*8.5 | 0 | 0 | 0 | Contract Expired
| Noapara 100 MW PP (Bangla Trac) |  | IPP | 70*1.4 | 0 | 0 | 0 | Contract Expired
106 | Rupsha 105 MW PP (Orion rupsha) |  | IPP | 6*18.445 | 105 | 17 | 50690 | Fuel shortage
107 | Madhumati 100 MW PP |  | NWPGCL | 6*18 | 105 | 0 | 0
108 | Mongla Orion 100 MW Solar PP |  | IPP | 100 | 100 | 0 | 317520
109 | Khulna 330 MW CCPP (OIL) |  | PDB | 1*220+1*110 | 336 | 0 | 0 | On test.
110 | Rampal 1320 MW (BIFPCL) |  | NTPC&BPDB | 617*2 | 1234 | 623 | 10589090 | Coal shortage
| Kulna 225 MW CCPP (GAS) |  | NWPGCL | 0 | 0 | 0 | 0
| Khulna Area Total |  |  |  | 3699 | 1845 | 39484278
111 | Barisal 110 MW PP (Summit ) |  | IPP | 7*17.076 | 110 | 48 | 275328 | Fuel shortage
112 | Bhola 33 MW PP (Venture) |  | NENP | 1*34.50 | 10 | 5 | 148680
113 | Bhola 225 MW CCPP |  | PDB | 2*63+1*68 | 194 | 127 | 2828000 | Machine problem.
| Bhola 95 MW PP (Aggreko) |  | QRPP | 96*1.10 | 0 | 0 | 0 | Contract Expired
114 | Payra 1320 MW |  | BCPCL | 2*622 | 1244 | 1150 | 31127600
115 | Bhola Nutan Biddut BD LTD |  | IPP | 220 | 220 | 220 | 5293190
116 | United Payra Power Ltd. |  | IPP | 8*18.5+1*9.5 | 150 | 136 | 1630800
117 | Barisal 307 MW |  | IPP | 307*1 | 307 | 0 | 0 | Under maint.
118 | Barisal 1 MW Solar Plant |  | PDB | 1 | 1 | 0 | 2586
| Barisal Area Total |  |  |  | 2236 | 1686 | 41306184
119 | Baghabari 71 MW GTPP |  | PDB | 1*71 | 71 | 0 | 0 | Gas shortage
| Baghabari 100 MW GTPP |  | PDB | 1*100 | 100 | 0 | 0 | Gas shortage
120 | Baghabari 50 MW Peaking PP |  | PDB | 6*8.9 | 52 | 45 | 410104 | Engine problem
121 | Bera 70 MW Peaking PP |  | PDB | 9*8.29 | 71 | 0 | 40116 | Machine problem.
122 | Amnura 50 MW PP(Sinha) |  | NENP | 7*7.79 | 28 | 0 | 0 | Lube Oil porblem
| Katakhali 50 MW PP (Northern) |  | QRPP | 6*8.9 | 0 | 0 | 0 | Contract Expired
123 | Katakhali 50 MW Peaking PP |  | PDB | 6*8.7 | 50 | 30 | 279200 | Engine problem
124 | Sirajgonj Unit-1 225MW |  | NWPGCL | 1*150+1*75 | 210 | 0 | 934636 | Gas shortage
125 | Sirajgonj Unit-2 225MW |  | NWPGCL | 1*150+1*75 | 220 | 156 | 2950800
126 | Sirajgonj Unit-3 225MW |  | NWPGCL | 1*141 | 220 | 0 | 0 | Gas shortage
127 | Sirajgonj 400 MW CCPP Unit-4 |  | IPP, SNWPGCL | 1*282+1*132 | 414 | 414 | 9240145 | FGMO
128 | Santahar 50 MW Peaking PP |  | PDB | 6*8.7 | 50 | 30 | 284866 | Engine problem
| Bogra 22 MW PP (GBB) |  | RPP | 0 | 0 | 0 | 0 | Contract Expired
| Bogura 20 MW PP (Energyprima) |  | NENP | 5*3.3+5*2 | 0 | 0 | 0 | Contract Expired
129 | Ullapara 11 MW PP (Summit) |  | SIPP, REB | 4*2.90 | 11 | 11 | 161442
130 | Natore 52 MW PP (Rajlanka) |  | IPP | 6*8.92 | 52 | 0 | 0 | Fuel shortage
131 | Chapainawabganj 100 MW Peaking PP |  | PDB | 12*8.924 | 104 | 95 | 752208 | Engine problem
| Baghabari 200 MW PP (Paramount) |  | IPP | 135*1.6 | 0 | 0 | 0 | Contract Expired
132 | Bagura 113 MW PP (Confidence)-2 |  | IPP | 6*18.55+7.2 | 113 | 75 | 958944 | Fuel shortage
133 | Confidence Power Bogura Unit-1 113 MW |  | IPP | 6*18.55 | 113 | 113 | 945792
134 | Sirajgonj 6.55 MW Solar |  | NWPGCL | 1*6 | 6 | 0 | 28500
** | Adani Power Jharkhanda Ltd |  | Imported power | 748*2 | 1496 | 736 | 17483283
135 | Sirajganj 68 MW Solar Park |  | NWPGCL | 68 | 68 | 0 | 295504
| Pabna Solar 100 MW |  | IPP | 100 | 0 | 0 | 614060
| Rajshahi Area Total |  |  |  | 3449 | 1705 | 35379600
136 | Barapukuria TPP Unit-1 |  | PDB | 1*125 | 85 | 63 | 1495418 | Machine problem.
| Barapukuria TPP Unit-2 |  | PDB | 1*125 | 85 | 0 | 0 | Under maint.
137 | Barapukuria 275 MW TPP Unit-3 |  | PDB | 1*275 | 274 | 130 | 3226000 | Machine problem.
138 | Rangpur 20 MW GTPP |  | PDB | 1*20 | 20 | 0 | 0
139 | Saidpur 20 MW GTPP |  | PDB | 1*20 | 20 | 0 | 0
140 | Rangpur 113 MW PP (Confidence) |  | IPP | 9*6.984+7*7.015+3.15*2 | 113 | 113 | 854870
141 | Sympa Solar Power 8MW |  | IPP | 8 MW | 8 | 0 | 37637
142 | Energypac Power Venture Thakurgaon Ltd. |  | IPP | 115 | 115 | 100 | 1205952
143 | Intraco Solar 30 MW |  | IPP | 1*30 | 30 | 0 | 221738
144 | Teesta Solar Limited |  | IPP | 16*12.5 | 200 | 0 | 1147680
| Rangpur Area Total |  |  |  | 950 | 406 | 8189295
| Total |  |  |  | 27086 | 12750 | 281896943
| Eastern Grid Total |  |  |  | 16752 | 7108 | 157537586
| Western Grid Total |  |  |  | 10334 | 5642 | 124359357
| National Grid Total |  |  |  | 27086 | 12750 | 281896943
*Data collected from respective power station over telephone.
Executive Engineer
Network Operation Division
Page- 3

## P3
Power Grid Bangladesh PLC
National Load Dispatch Center (NLDC)
MAXIMUM LOAD SERVED BY DIFFERENT GRID SUB-STATIONS
| Date : | 2024-11-03
Zone Total Scenario at Evening Peak Hour (19:00 Hr.)
(a) ENTIRE EASTERN GRID: |  |  | 8902.44 |  | MW | (b) ENTIRE WESTERN GRID: |  |  |  | 3634.6 | MW
i) Dhaka area |  |  | 4968.94 |  | MW | i) Khulna area |  |  |  | 1346.2 | MW
ii) Chattogram area |  |  | 1239.5 |  | MW | ii) Barishal area |  |  |  | 420 | MW
iii) Cumilla area |  |  | 1139 |  | MW | iii) Rajshahi area |  |  |  | 1115.4 | MW
iv) Mymensingh area |  |  | 1013 |  | MW | iv) Rangpur area |  |  |  | 753 | MW
v) Sylhet area |  |  | 542 |  | MW
System Total Demand at Evening Peak Hour (a + b) = | [5 empty] | 12537.04 | MW
Sl No. | Sub-station | Load (MW) | Time | Sl No. | Sub-station | Load (MW) | Time | Sl No. | Sub-station | Load (MW) | Time
1 | AKS | 14 | 12:00 | 67 | Jashore | 118 | 18:00 | 133 | Rajbari | 64 | 20:00
2 | AKSML | 87 | 07:00 | 68 | Jhenaidah | 110 | 18:00 | 134 | Rajendrapur | 98 | 19:00
3 | Aftabnagar | 58 | 13:00 | 69 | Joydebpur | 179 | 14:00 | 135 | Rajshahi | 82 | 21:00
4 | Agargaon | 116 | 13:00 | 70 | Joypurhat | 46 | 18:00 | 136 | Rajshahi-230 | 78 | 19:30
5 | Agrabad | 100 | 18:00 | 71 | Juldah | 14 | 09:00 | 137 | Ramganj | 110 | 21:00
6 | Amnura | 47 | 18:00 | 72 | KSRM | 30 | 19:30 | 138 | Rampur | 42 | 00:00
7 | Ashuganj | 74 | 00:00 | 73 | Kabirpur | 286 | 16:00 | 139 | Rangamati | 14 | 19:00
8 | BSRM | 67 | 04:00 | 74 | Kachua | 72 | 18:00 | 140 | Rangpur | 127 | 18:30
9 | Bagerhat | 77 | 18:30 | 75 | Kallyanpur | 105 | 18:00 | 141 | Ruppur | 6.4 | 11:00
10 | Bakulia | 95 | 20:00 | 76 | Kalurghat | 40 | 18:00 | 142 | SSM | 4 | 00:00
11 | Banani | 66.8 | 13:00 | 77 | Kamrangirchar | 65 | 13:00 | 143 | Saidpur | 95 | 18:30
12 | Bangabhaban | 22 | 11:00 | 78 | Kaptai | N/A | N/A | 144 | Satkhira | 108 | 18:30
13 | Barapukuria | 50 | 18:30 | 79 | Kazla | 109 | 16:00 | 145 | Satmasjid | 95 | 18:00
14 | Barguna | 18 | 00:00 | 80 | Keranigonj | 74 | 18:00 | 146 | Savar | 208 | 12:00
15 | Barishal | 102 | 18:30 | 81 | Khagrachori | 26 | 12:00 | 147 | SevenRings | 12.55 | 18:00
16 | Barishal-230 | 88 | 18:30 | 82 | Khulna | 79 | 18:00 | 148 | ShahCement | 11 | 00:00
17 | Baroaulia | 67 | 13:00 | 83 | Khulshi | 151 | 18:30 | 149 | Shahjadpur | 93 | 11:00
18 | Baroirhat | 50 | 18:00 | 84 | Kishoreganj | 140 | 18:00 | 150 | Shahjibazar | 120 | 00:00
19 | Bashundhara | 169 | 18:30 | 85 | Kodda | 289 | 19:00 | 151 | Shahmirpur | 57 | 00:00
20 | BashundharaCement | 12 | 01:00 | 86 | Kulaura | 38 | 18:30 | 152 | Shariatpur | 72 | 18:00
21 | Beanibazar | 58 | 18:30 | 87 | Kurigram | 54 | 18:00 | 153 | Sherpur | 110 | 20:00
22 | Benapole | 51 | 18:30 | 88 | Kushtia | 138 | 18:30 | 154 | Shikalbaha | 21 | 18:00
23 | Bhaluka | 128 | 15:00 | 89 | Lalbag | 59 | 18:00 | 155 | Shitalakhya | 69.8 | 18:30
24 | Bhandaria | 48 | 21:00 | 90 | Lalmonirhat | 41 | 19:00 | 156 | Sholosohor | 44 | 15:00
25 | Bhangura | 30 | 18:00 | 91 | MI_Cement | 11.3 | 13:00 | 157 | Shyampur | 160 | 00:00
26 | Bheramara(GK) | 52 | 18:00 | 92 | Madanganj | 31 | 18:30 | 158 | Siddhirganj | 118 | 11:00
27 | Bhulta | 247 | 18:00 | 93 | Madaripur | 90 | 21:00 | 159 | Sirajganj | 82 | 19:00
28 | Bog-Sherpur | 54 | 18:00 | 94 | Madartek | 72.33 | 00:00 | 160 | Sonargaon | 78 | 11:00
29 | Bogura | 128 | 19:00 | 95 | Madunaghat | 54 | 18:00 | 161 | Sreemongol | 65 | 18:00
30 | Borhanuddin | 70 | 00:00 | 96 | Magura | 54 | 18:00 | 162 | Sreepur | 75 | 18:00
31 | Brahmanbaria | 161 | 00:00 | 97 | Mahasthangarh | 70 | 18:00 | 163 | Srinagar | 41.9 | 19:30
32 | Cantonment | 115 | 13:00 | 98 | Manikganj | 122 | 18:00 | 164 | Sunamganj | 54 | 18:00
33 | Chandpur | 64 | 18:00 | 99 | Maniknagar | 68 | 13:00 | 165 | Sylhet | 42 | 18:30
34 | Chandraghona | 34 | 18:00 | 100 | Matarbari | 48 | 21:00 | 166 | Sylhet-132 | 110 | 17:00
35 | Chapai | 51 | 19:30 | 101 | Matuail | 68 | 12:00 | 167 | TK | 30 | 18:30
36 | Charsaidpur | 30 | 01:00 | 102 | Millgate | 120 | 12:00 | 168 | Tangail | 164 | 18:00
37 | Chauddagram | 60 | 00:00 | 103 | Mirpur | 138 | 18:00 | 169 | Thakurgaon | 82 | 18:00
38 | Chhatak | 30 | 18:00 | 104 | Mirsorai | 5 | 00:00 | 170 | Tongi | 153 | 12:00
39 | Chowmuhani | 194 | 00:00 | 105 | Mirzapur | 36 | 20:00 | 171 | Ullahpara | 35 | 18:30
40 | Chuadanga | 88 | 18:00 | 106 | Mithapukur | 90 | 08:00 | 172 | Ullon | 42 | 06:00
41 | Coxsbazar | 120 | 18:00 | 107 | Modern | 0 | 00:00 | 173 | Uttara | 89 | 13:00
42 | Cumilla(N) | 150 | 00:00 | 108 | Mogbazar | 125.3 | 14:00 | 174 | UttaraNew | 55 | 16:00
43 | Cumilla(S) | 147 | 13:00 | 109 | Mongla | 44 | 15:00 | 175 | Zigatola | 85 | 18:00
44 | Daudkandi | 136 | 00:00 | 110 | Motijheel | 44 | 12:00
45 | Dhaka | 40 | 12:00 | 111 | Munshiganj | 94 | 00:00
46 | Dhamrai | 128 | 18:00 | 112 | Mymensingh | 224 | 18:30
47 | Dhanmondi | 130.6 | 13:00 | 113 | Naogaon | 106 | 19:30
48 | Dohazari | 93 | 18:00 | 114 | Narail | 48 | 18:00
49 | Faridpur | 142 | 19:30 | 115 | Narinda | 78 | 13:00
50 | Fatullah | 88 | 11:00 | 116 | Narshingdi | 159 | 01:00
51 | Fenchuganj | 35 | 18:00 | 117 | Natore | 127 | 18:00
52 | Feni | 101 | 18:00 | 118 | Nawabganj | 40.2 | 20:00
53 | GPH | 101 | 06:00 | 119 | Netrakona | 101 | 00:00
54 | Ghatail | 56 | 20:00 | 120 | New | 54.4 | 18:00
55 | Ghorashal | 52 | 00:00 | 121 | Niamatpur | 51 | 18:00
56 | Goalpara | 34 | 13:00 | 122 | Noapara | 38 | 18:00
57 | Gollamari | 62 | 18:00 | 123 | PHP | 2 | 01:00

## Voltage
e
MAXIMUM & MINIMUM VOLTAGES OF DIFFERENT GRID SUB-STATIONS:
| Date: | 2024-11-05 | [7 empty] | QF-LDC-10
| Sub-Station | Max Voltage | Hour | Min | Hour | Sub-Station | Maxm | Hour | Min | Hour
|  |  |  | Voltage |  |  | Voltage |  | Voltage
| 400 KV | KV | Hour | KV | Hour | 400 KV | KV | Hour | KV | Hour
| Aminbazar | 389 | 20:00 | 370 | 12:00 | Kaliakoir | 376 | 19:30 | 354 | 11:00
| Ashuganj | 411 | 20:00 | 387 | 12:00 | Madunaghat | 404 | 19:00 | 395 | 13:00
| Bhulta | 402 | 19:30 | 0.97 | 23:00 | Meghnaghat | 387 | 20:00 | 368 | 12:00
| Bibiana | 396 | 22:00 | 381 | 12:00 | Payra | 410 | 19:30 | 402 | 12:00
| BIPTC | 401 | 04:00 | 392 | 18:00 | Rahanpur | 395 | 00:00 | 389 | 21:00
| Bogura | 386 | 00:00 | 378 | 23:00 | Rampal | 401 | 05:00 | 386 | 12:00
| Gopalganj | 396 | 06:00 | 384 | 12:00
| 230 KV | KV |  | KV |  | 230 KV | KV |  | KV
| Agargaon | 233 | 20:00 | 218 | 12:00 | Haripur | 232 | 18:30 | 222 | 13:00
| AKSML | 242 | 19:00 | 229 | 04:00 | Hasnabad | 234 | 19:30 | 223 | 05:00
| Aminbazar | 231 | 19:00 | 216 | 11:00 | Hathazari | 241 | 21:00 | 233 | 13:00
| Ashuganj | 238 | 19:30 | 224 | 12:00 | Ishurdi | 233 | 06:00 | 225 | 12:00
| Ashuganj-400 | 236 | 19:30 | 225 | 12:00 | Jhenaidah | 227 | 05:00 | 215 | 12:00
| Baghabari | 229 | 00:00 | 223 | 11:00 | Kaliakoir | 233 | 19:00 | 219 | 12:00
| Barapukuria | 224 | 13:00 | 218 | 07:00 | Keranigonj | 232 | 20:00 | 218 | 12:00
| Barapukuria-230 | 224 | 13:00 | 218 | 07:00 | Khulna(S) | 229 | 05:00 | 219 | 12:00
| Barishal | 237 | 17:00 | 230 | 12:00 | Madunaghat | 240 | 19:00 | 233 | 05:00
| Bheramara | 231 | 17:00 | 222 | 12:00 | Maniknagar | 232 | 19:30 | 219 | 12:00
| Bhulta | 235 | 19:30 | 221 | 12:00 | Meghnaghat | 240 | 18:00 | 231 | 11:00
| Bibiana | 227 | 22:00 | 218 | 12:00 | Meghnaghat-400 | 236 | 20:00 | 223 | 12:00
| BIPTC | 233 | 06:00 | 223 | 12:00 | Mirsorai | 245 | 18:30 | 229 | 04:00
| Bogura | 237 | 01:00 | 230 | 21:00 | Rajshahi | 235 | 17:00 | 224 | 12:00
| Bogura-400 | 237 | 00:00 | 232 | 07:00 | Rampal | 228 | 04:00 | 218 | 12:00
| Borhanuddin | 242 | 17:00 | 237 | 12:00 | Rampur | N/A | N/A | N/A | N/A
| BSRM | 241 | 18:30 | 229 | 04:00 | Rampura | 233 | 20:00 | 218 | 11:00
| Cumilla(N) | 232 | 19:30 | 219 | 10:00 | Shikalbaha | 240 | 20:00 | 230 | 05:00
| Faridpur | 234 | 06:00 | 227 | 12:00 | Shyampur | 234 | 20:00 | 220 | 12:00
| Fenchuganj | 228 | 19:30 | 222 | 12:00 | Siddhirganj | 235 | 19:00 | 221 | 12:00
| Ghorashal | 230 | 00:00 | 230 | 00:00 | Sirajgonj | 239 | 00:00 | 235 | 12:00
| Ghorashal-230 | 233 | 20:00 | 218 | 12:00 | Sreepur | 234 | 20:00 | 225 | 12:00
| Gopalganj | 234 | 05:00 | 227 | 12:00 | Tongi | 230 | 18:30 | 217 | 12:00
| GPH | 240 | 18:30 | 230 | 04:00
| 132 KV | KV |  | KV |  | 132 KV | KV |  | KV
| Aftabnagar | 139 | 20:00 | 128 | 12:00 | Kushtia | 135 | 05:00 | 129 | 12:00
| Agargaon | 137 | 20:00 | 127 | 12:00 | Lalbag | 138 | 20:00 | 128 | 12:00
| Agrabad | 138 | 21:00 | 131 | 05:00 | Lalmonirhat | 133 | 15:00 | 125 | 23:00
| AKS | 135 | 18:00 | 130 | 10:00 | Madanganj | 130 | 18:00 | 122 | 10:00
| Aminbazar | 140 | 22:00 | 124 | 18:00 | Madaripur | 132 | 17:00 | 128 | 12:00
| Amnura | 139 | 00:00 | 125 | 12:00 | Madartek | 139 | 20:00 | 129 | 12:00
| Ashuganj | 140 | 19:30 | 135 | 11:00 | Madunaghat | 139 | 18:30 | 133 | 02:00
| Bagerhat | 133 | 06:00 | 125 | 12:00 | Magura | 135 | 06:00 | 127 | 12:00
| Bakulia | 138 | 21:00 | 130 | 21:00 | Mahasthangarh | 137 | 13:00 | 132 | 07:00
| Banani | 140 | 20:00 | 128 | 12:00 | Manikganj | 128 | 19:30 | 118 | 11:00
| Bangabhaban | 131 | 19:30 | 122 | 11:00 | Maniknagar | 132 | 22:00 | 122 | 12:00
| Barapukuria | 137 | 13:00 | 132 | 07:00 | Matarbari | 128 | 21:00 | 116 | 12:00
| Barguna | 139 | 00:00 | 131 | 13:00 | Matuail | 132.3 | 20:00 | 123.6 | 12:00
| Barishal | 131 | 08:00 | 127 | 11:00 | Millgate | 134 | 19:00 | 124 | 10:00
| Barishal-230 | 131 | 06:00 | 127 | 12:00 | Mirpur | 139 | 20:00 | 127 | 12:00
| Baroaulia | 140 | 21:00 | 132 | 10:00 | Mirzapur | 128 | 19:30 | 118 | 12:00
| Baroirhat | 133 | 18:00 | 121 | 10:00 | Mithapukur | 134 | 00:00 | 128 | 07:00
| Bashundhara | 138 | 03:00 | 124 | 10:00 | MI_Cement | 137 | 20:00 | 126.4 | 12:00
| BashundharaCement | 130 | 18:00 | 122 | 10:00 | Modern | 139 | 21:00 | 132 | 05:00
| Beanibazar | 127 | 07:00 | 121 | 15:00 | Mogbazar | 140 | 06:00 | 130 | 11:00
| Benapole | 133 | 05:00 | 125 | 12:00 | Mongla | 131 | 04:00 | 125 | 15:00
| Bhaluka | 131 | 20:00 | 124 | 12:00 | Motijheel | 131 | 20:00 | 122 | 11:00
| Bhandaria | 130 | 08:00 | 121 | 21:00 | Munshiganj | 131 | 18:00 | 123 | 10:00
| Bhangura | 138 | 05:00 | 134 | 11:00 | Mymensingh | 135 | 05:00 | 119 | 15:00
| Bheramara | 136 | 20:00 | 131 | 12:00 | Naogaon | 136 | 00:00 | 131 | 21:00
| Bheramara(GK) | 136 | 17:00 | 131 | 12:00 | Narail | 134 | 06:00 | 126 | 12:00
| Bhulta | 123 | 18:00 | 113 | 12:00 | Narinda | 132 | 22:00 | 122 | 12:00
| Bog-Sherpur | 137 | 00:00 | 132 | 10:00 | Narshingdi | 128 | 18:00 | 113 | 12:00
| Bogura | 139 | 01:00 | 134 | 21:00 | Natore | 136 | 17:00 | 131 | 12:00
| Bogura-230 | 140 | 13:00 | 134 | 21:00 | Nawabganj | 138 | 20:00 | 128 | 12:00
| Brahmanbaria | 134 | 18:30 | 123 | 12:00 | Netrakona | 134 | 00:00 | 123 | 11:00
| Cantonment | 136 | 20:00 | 127 | 12:00 | New | 135 | 19:00 | 125 | 10:00
| Chandpur | 139 | 17:00 | 123 | 10:00 | Niamatpur | 132 | 00:00 | 130 | 23:00
| Chandraghona | 139 | 18:00 | 134 | 03:00 | Noapara | 135 | 08:00 | 127 | 12:00
| Chapai | 130 | 01:00 | 127 | 12:00 | Pabna | 135 | 00:00 | 131 | 12:00
| Charsaidpur | 132 | 20:00 | 123 | 10:00 | Palashbari | 134 | 00:00 | 128 | 07:00
| Chauddagram | 134 | 19:30 | 122 | 10:00 | Panchagarh | 132 | 20:00 | 122 | 07:00
| Chhatak | 126 | 21:00 | 120 | 11:00 | Patuakhali | 139 | 18:30 | 132 | 08:00
| Chowmuhani | 134 | 17:00 | 120 | 09:00 | Payra | 136 | 00:00 | 132 | 11:00
| Chuadanga | 131 | 05:00 | 122 | 12:00 | PHP | 134 | 17:00 | 122 | 03:00
| Coxsbazar | 126 | 21:00 | 115 | 13:00 | Postogola | 138 | 20:00 | 128 | 12:00
| Cumilla(N) | 136 | 19:30 | 126 | 10:00 | Purbachal | 140 | 20:00 | 123 | 10:00
| Cumilla(S) | 136 | 19:30 | 125 | 10:00 | Purbasadipur | 131 | 00:00 | 121 | 07:00
| Daudkandi | 132 | 20:00 | 120 | 10:00 | Rahanpur | 134 | 00:00 | 131 | 21:00
| Dhaka | 139 | 19:30 | 130 | 11:00 | Rahim | 131 | 20:00 | 123 | 11:00
| Dhamrai | 132 | 19:30 | 122 | 12:00 | Rajbari | 130 | 06:00 | 125 | 12:00
| Dhanmondi | 140.3 | 20:00 | 129.6 | 12:00 | Rajendrapur | 132 | 20:00 | 115 | 12:00
| Dohazari | 137 | 21:00 | 124 | 13:00 | Rajshahi | 135 | 00:00 | 131 | 12:00
| Faridpur | 132 | 07:00 | 127 | 12:00 | Rajshahi-230 | 136 | 17:00 | 119 | 21:00
| Fatullah | 137 | 20:00 | 126 | 12:00 | Ramganj | 132 | 17:00 | 121 | 10:00
| Fenchuganj | 134 | 22:00 | 130 | 02:00 | Rampur | 137 | 21:00 | 131 | 10:00
| Feni | 134 | 18:00 | 123 | 10:00 | Rampura | 139 | 20:00 | 112 | 11:00
| Ghatail | 130 | 22:00 | 120 | 11:00 | Rangamati | 139 | 18:00 | 132 | 10:00
| Ghorashal | 139 | 19:30 | 131 | 12:00 | Rangpur | 134 | 01:00 | 126 | 07:00
| Goalpara | 137 | 06:00 | 127 | 12:00 | Ruppur | 137 | 20:00 | 133 | 12:00
| Gollamari | 136 | 06:00 | 129 | 12:00 | Saidpur | 131 | 00:00 | 122 | 07:00
| Gopalganj | 133 | 17:00 | 127 | 12:00 | Satkhira | 133 | 06:00 | 126 | 12:00
| Gopalganj-400 | 132 | 05:00 | 127 | 12:00 | Satmasjid | 136 | 20:00 | 127 | 12:00
| Gulshan | 139 | 20:00 | 129 | 12:00 | Savar | 138 | 19:00 | 125 | 12:00
| Halishahar | 139 | 21:00 | 131 | 10:00 | SevenRings | 140 | 18:30 | 131 | 12:00
| Haripur | 131 | 19:30 | 123 | 11:00 | ShahCement | 132 | 20:00 | 123 | 10:00
| HaripurSBU | 132 | 19:30 | 123 | 12:00 | Shahjadpur | 139 | 17:00 | 136 | 10:00
| Hasnabad | 137 | 18:30 | 128 | 11:00 | Shahjibazar | 133 | 19:00 | 124 | 12:00
| Hathazari | 141 | 18:00 | 135 | 10:00 | Shahmirpur | 138 | 19:00 | 133 | 05:00
| Ishurdi | 137 | 08:00 | 132 | 12:00 | Shariatpur | 131 | 07:00 | 126 | 15:00
| Jaldhaka | 131 | 01:00 | 123 | 07:00 | Sherpur | 137 | 06:00 | 123 | 16:00
| Jamalpur | 139 | 05:00 | 129 | 15:00 | Shikalbaha | 127 | 22:00 | 120 | 05:00
| Jashore | 134 | 06:00 | 125 | 12:00 | Shikalbaha-230 | 139 | 18:00 | 131 | 05:00
| Jhenaidah | 136 | 06:00 | 127 | 12:00 | Shitalakhya | 137 | 20:00 | 126.4 | 12:00
| Jhenaidah-230 | 136 | 06:00 | 128 | 12:00 | Sholosohor | 138 | 21:00 | 131 | 05:00
| Joydebpur | 136 | 19:30 | 127 | 12:00 | Shyampur | 135 | 19:00 | 125 | 12:00
| Joypurhat | 135 | 00:00 | 131 | 10:00 | Shyampur-230 | 136 | 20:00 | 126 | 12:00
| Juldah | 139 | 21:00 | 131 | 03:00 | Siddhirganj | 132 | 19:30 | 124 | 11:00
| Kabirpur | 133 | 20:00 | 119 | 11:00 | Sirajganj | 137 | 00:00 | 131 | 10:00
| Kachua | 136 | 18:00 | 125 | 10:00 | Sonargaon | 132 | 22:00 | 121 | 08:00
| Kaliakoir | 134 | 18:30 | 121 | 11:00 | Sreemongol | 131 | 18:30 | 125 | 00:00
| Kallyanpur | 131 | 03:00 | 124 | 12:00 | Sreepur | 133 | 20:00 | 127 | 12:00
| Kalurghat | 138 | 18:00 | 132 | 04:00 | Srinagar | 137 | 20:00 | 128 | 12:00
| Kamrangirchar | 137 | 19:30 | 121 | 12:00 | SSM | 141 | 19:00 | 138 | 00:00
| Kaptai | N/A | N/A | N/A | N/A | Sunamganj | 124 | 05:00 | 118 | 12:00
| Kazla | 130 | 19:30 | 121 | 12:00 | Sylhet | 128 | 08:00 | 122 | 15:00
| Keranigonj | 138 | 20:00 | 129 | 12:00 | Sylhet-132 | 127 | 07:00 | 122 | 12:00
| Khagrachori | 139 | 18:30 | 131 | 05:00 | Tangail | 128 | 03:00 | 118 | 12:00
| Khulna | 136 | 06:00 | 129 | 12:00 | Thakurgaon | 133 | 20:00 | 121 | 07:00
| Khulna(S) | 136 | 05:00 | 130 | 12:00 | TK | 139 | 19:00 | 132 | 04:00
| Khulshi | 136 | 18:00 | 129 | 05:00 | Tongi | 134 | 18:30 | 127 | 10:00
| Kishoreganj | 133 | 20:00 | 125 | 14:00 | Ullahpara | 139 | 00:00 | 124 | 11:00
| Kodda | 135 | 18:00 | 116 | 11:00 | Ullon | 139 | 03:00 | 128 | 12:00
| KSRM | 139 | 21:00 | 132 | 04:00 | Uttara | 138 | 18:30 | 129 | 12:00
| Kulaura | 132 | 23:00 | 128 | 15:00 | UttaraNew | 138 | 19:30 | 128 | 12:00
| Kurigram | 131 | 12:00 | 122 | 18:00 | Zigatola | 138 | 20:00 | 129 | 12:00

## L-Curve
Date | 2024-11-05
.
TIME | E-W INT.(Export) | EAST GRID | WEST GRID | TOTAL |  |  | DAILY LOAD CURVE
0:00 | 1260 | 6186 | 4954 | 11140 |  |  |  | QF-LDC-11
0:30 | 1390 | 6333 | 5081 | 11414 | Date: | 2024-11-05
1:00 | 1520 | 6480 | 5208 | 11688
1:30 | 1489 | 6370.5 | 5014 | 11384.5
2:00 | 1458 | 6261 | 4820 | 11081
2:30 | 1458 | 6082.5 | 4809 | 10891.5 | [5 empty] | Gen. at Eve. Peak | 12750 | 12750 MW (18:00 )
3:00 | 1458 | 5904 | 4798 | 10702 | [6 empty] | 18:00
3:30 | 1457 | 5805.5 | 4733 | 10538.5 | [5 empty] | Gen. at Day Peak | 11963 | 11963 MW (12:00 )
4:00 | 1456 | 5707 | 4668 | 10375 | [6 empty] | 12:00
4:30 | 1433 | 5577 | 4677 | 10254 | [5 empty] | Highest Generation | 12750
5:00 | 1410 | 5447 | 4686 | 10133 | [6 empty] | 18:00
5:30 | 1383 | 5451.5 | 4632 | 10083.5
6:00 | 1356 | 5456 | 4578 | 10034
6:30 | 1284 | 5642 | 4609 | 10251
7:00 | 1212 | 5828 | 4640 | 10468
7:30 | 1284 | 5836 | 4695.5 | 10531.5
8:00 | 1356 | 5844 | 4751 | 10595
8:30 | 1491 | 5856 | 4758 | 10614
9:00 | 1626 | 5868 | 4765 | 10633
9:30 | 1687 | 5955.5 | 4824 | 10779.5
10:00 | 1748 | 6043 | 4883 | 10926
10:30 | 1747 | 6158.5 | 4935 | 11093.5
11:00 | 1746 | 6274 | 4987 | 11261
11:30 | 1752 | 6465 | 5147 | 11612
12:00 | 1758 | 6656 | 5307 | 11963
12:30 | 1692 | 6688.5 | 5336 | 12024.5
13:00 | 1626 | 6721 | 5365 | 12086
13:30 | 1676 | 6712 | 5363.5 | 12075.5
14:00 | 1726 | 6703 | 5362 | 12065
14:30 | 1727 | 6749.5 | 5337.5 | 12087
15:00 | 1728 | 6796 | 5313 | 12109
15:30 | 1659 | 6815.5 | 5074 | 11889.5
16:00 | 1590 | 6835 | 4835 | 11670
16:30 | 1493 | 6777 | 4895 | 11672
17:00 | 1396 | 6719 | 4955 | 11674
17:30 | 1229 | 6913.5 | 5298.5 | 12212
18:00 | 1062 | 7108 | 5642 | 12750
18:30 | 1044 | 7105 | 5604 | 12709
19:00 | 1026 | 7102 | 5566 | 12668
19:30 | 884 | 6993 | 5535 | 12528
20:00 | 872 | 6770 | 5457 | 12227 |  |  |  | Executive Engineer
20:30 | 974 | 6713 | 5351.5 | 12064.5 |  |  |  | Network Operation Division
21:00 | 1076 | 6656 | 5246 | 11902
21:30 | 1106 | 6621.5 | 5177.5 | 11799
22:00 | 1136 | 6587 | 5109 | 11696 |  |  |  |  | Page 6 of 7
22:30 | 1190 | 6362 | 5106.5 | 11468.5
23:00 | 1244 | 6137 | 5104 | 11241
23:30 | 1252 | 6161.5 | 5029 | 11190.5
24:00 | 1260 | 6186 | 4954 | 11140
12750 MW (18:00 )
11963 MW (12:00 )

## En-Curve
DAILY ENERGY CURVE
Date | 2024-11-05 |  | Energy |  | 281896943
[16 empty] | 2024-11-05 |  |  |  |  | QF-LDC-12
TIME | GAS | HVDC | P.GEN(GAS). | P.GEN(HSD) | P.GEN(HFO). | COAL | HYDRO | G.GEN(HSD) | G.GEN(HFO) | TRIPURA | ADANI | SOLAR | WIND | SHORTAGE
0:00 | 3602 | 900 | 1673 | 0 | 1302 | 2370 | 174 | 0 | 317 | 70 | 732 | 0 | 0 | 0
0:30 | 3566.5 | 899 | 1639.5 | 0 | 1401 | 2538 | 172.5 | 0 | 398 | 74 | 725.5 | 0 | 0 | 15.28 |  |  | Date: | 44139
1:00 | 3531 | 898 | 1606 | 0 | 1500 | 2706 | 171 | 0 | 479 | 78 | 719 | 0 | 0 | 30.56
1:30 | 3507.5 | 899.5 | 1642.5 | 0 | 1348 | 2707.5 | 171 | 0 | 313 | 72 | 723.5 | 0 | 0 | 29.1275 | [8 empty] | Total Energy | 281.8969 | 281.8969 | Total Energy Gen 307.162 MKWHr Energy Not Served 3.873 MKWHr Energy Requirement 311.035 MKWHr
2:00 | 3484 | 901 | 1679 | 0 | 1196 | 2709 | 171 | 0 | 147 | 66 | 728 | 0 | 0 | 27.695 | [8 empty] | Energy not Served | 0.20952 | 0.20952
2:30 | 3505.5 | 901.5 | 1672.5 | 0 | 1038.5 | 2717 | 171 | 0 | 89 | 69 | 727.5 | 0 | 0 | 13.8475 | [8 empty] | Energy Requirement | 282.1065 | 282.1065
3:00 | 3527 | 902 | 1666 | 0 | 881 | 2725 | 171 | 0 | 31 | 72 | 727 | 0 | 0 | 0
3:30 | 3531.5 | 902 | 1671 | 0 | 715 | 2727.5 | 170 | 0 | 26 | 68 | 727 | 0 | 0.5 | 0 | [7 empty] | Shortage
4:00 | 3536 | 902 | 1676 | 0 | 549 | 2730 | 169 | 0 | 21 | 64 | 727 | 0 | 1 | 0
4:30 | 3521.5 | 902.5 | 1651.5 | 0 | 472 | 2727.5 | 169 | 0 | 21 | 63 | 725.5 | 0 | 0.5 | 0
5:00 | 3507 | 903 | 1627 | 0 | 395 | 2725 | 169 | 0 | 21 | 62 | 724 | 0 | 0 | 0
5:30 | 3489.5 | 902.5 | 1596 | 0 | 395 | 2727 | 169 | 0 | 18.5 | 60 | 726 | 0 | 0 | 0
6:00 | 3472 | 902 | 1565 | 0 | 395 | 2729 | 169 | 0 | 16 | 58 | 728 | 0 | 0 | 0
6:30 | 3506.5 | 902 | 1649.5 | 0 | 454.5 | 2729 | 169 | 0 | 24.5 | 56 | 730 | 30 | 0 | 0 | [6 empty] | Coal
7:00 | 3541 | 902 | 1734 | 0 | 514 | 2729 | 169 | 0 | 33 | 54 | 732 | 60 | 0 | 0
7:30 | 3482 | 902.5 | 1688 | 0 | 604.5 | 2725 | 172 | 0 | 41 | 54 | 728 | 134.5 | 0 | 0 | [5 empty] | Oil
8:00 | 3423 | 903 | 1642 | 0 | 695 | 2721 | 175 | 0 | 49 | 54 | 724 | 209 | 0 | 0
8:30 | 3383.5 | 903.5 | 1576.5 | 0 | 738 | 2700.5 | 175.5 | 0 | 49 | 56 | 725 | 306.5 | 0 | 0
9:00 | 3344 | 904 | 1511 | 0 | 781 | 2680 | 176 | 0 | 49 | 58 | 726 | 404 | 0 | 0
9:30 | 3394.5 | 903.5 | 1527.5 | 0 | 813 | 2678 | 176 | 0 | 49 | 60 | 725.5 | 452.5 | 0 | 0
10:00 | 3445 | 903 | 1544 | 0 | 845 | 2676 | 176 | 0 | 49 | 62 | 725 | 501 | 0 | 0
10:30 | 3510.5 | 903 | 1567 | 0 | 942.5 | 2673 | 151 | 0 | 79.5 | 64 | 718.5 | 484.5 | 0 | 0
11:00 | 3576 | 903 | 1590 | 0 | 1040 | 2670 | 126 | 0 | 110 | 66 | 712 | 468 | 0 | 0
11:30 | 3590.5 | 903 | 1643 | 0 | 1238 | 2675 | 126 | 0 | 159 | 69 | 721 | 487.5 | 0 | 0
12:00 | 3605 | 903 | 1696 | 0 | 1436 | 2680 | 126 | 0 | 208 | 72 | 730 | 507 | 0 | 0
12:30 | 3558 | 903.5 | 1657 | 0 | 1535 | 2694 | 126 | 0 | 233.5 | 72 | 732.5 | 513 | 0 | 0
13:00 | 3511 | 904 | 1618 | 0 | 1634 | 2708 | 126 | 0 | 259 | 72 | 735 | 519 | 0 | 0
13:30 | 3511 | 904 | 1618 | 0 | 1634 | 2708 | 126 | 0 | 259 | 72 | 735 | 519 | 0 | 0
14:00 | 3511 | 904 | 1618 | 0 | 1634 | 2708 | 126 | 0 | 259 | 72 | 735 | 519 | 0 | 0
14:30 | 3547.5 | 902.5 | 1617 | 0 | 1706 | 2707.5 | 126 | 0 | 293 | 67 | 732 | 398.5 | 0.5 | 0
15:00 | 3584 | 901 | 1616 | 0 | 1778 | 2707 | 126 | 0 | 327 | 62 | 729 | 278 | 1 | 0
15:30 | 3565.5 | 901 | 1585.5 | 0 | 1769.5 | 2634 | 123.5 | 0 | 328.5 | 65 | 733.5 | 183 | 0.5 | 0
16:00 | 3547 | 901 | 1555 | 0 | 1761 | 2561 | 121 | 0 | 330 | 68 | 738 | 88 | 0 | 0
16:30 | 3452 | 900.5 | 1486 | 0 | 1862.5 | 2626 | 121 | 0 | 371.5 | 66 | 735 | 50.5 | 1 | 17
17:00 | 3357 | 900 | 1417 | 0 | 1964 | 2691 | 121 | 0 | 413 | 64 | 732 | 13 | 2 | 34
17:30 | 3479 | 899.5 | 1526.5 | 0 | 2205.5 | 2609.5 | 135.5 | 0 | 549 | 66 | 734 | 6.5 | 1 | 50.5
18:00 | 3601 | 899 | 1636 | 0 | 2447 | 2528 | 150 | 0 | 685 | 68 | 736 | 0 | 0 | 67
18:30 | 3542.5 | 899 | 1591.5 | 0 | 2437.5 | 2550.5 | 152.5 | 0 | 736.5 | 66 | 733 | 0 | 0 | 63
19:00 | 3484 | 899 | 1547 | 0 | 2428 | 2573 | 155 | 0 | 788 | 64 | 730 | 0 | 0 | 59
19:30 | 3488 | 900 | 1568 | 0 | 2341 | 2574 | 155 | 0 | 704 | 68 | 730 | 0 | 0 | 29.5
20:00 | 3485 | 900 | 1591 | 0 | 2044 | 2573 | 176 | 0 | 664 | 66 | 728 | 0 | 0 | 0
20:30 | 3461.5 | 900 | 1608.5 | 0 | 1906 | 2586.5 | 176 | 0 | 610 | 68 | 733.5 | 0 | 14.5 | 0
21:00 | 3438 | 900 | 1626 | 0 | 1768 | 2600 | 176 | 0 | 556 | 70 | 739 | 0 | 29 | 0
21:30 | 3445.5 | 900.5 | 1634.5 | 0 | 1712.5 | 2611.5 | 176 | 0 | 494 | 68 | 739.5 | 0 | 17 | 0
22:00 | 3453 | 901 | 1643 | 0 | 1657 | 2623 | 176 | 0 | 432 | 66 | 740 | 0 | 5 | 0
22:30 | 3465.5 | 900.5 | 1583 | 0 | 1524.5 | 2623 | 175 | 0 | 391.5 | 68 | 735 | 0 | 2.5 | 0
23:00 | 3478 | 900 | 1523 | 0 | 1392 | 2623 | 174 | 0 | 351 | 70 | 730 | 0 | 0 | 0
23:30 | 3540 | 900 | 1598 | 0 | 1347 | 2496.5 | 174 | 0 | 334 | 70 | 731 | 0 | 0 | 0 |  |  | Max Temp. in Dhaka |  | 33.2°C
24:00 | 3602 | 900 | 1673 | 0 | 1302 | 2370 | 174 | 0 | 317 | 70 | 732 | 0 | 0 | 0
Executive Engineer
Network Operation Division
Page 5 of 7
GAS
Oil
HVDC
COAL
HYDRO
SOLAR
Total Energy Gen 307.162 MKWHr Energy Not Served 3.873 MKWHr Energy Requirement 311.035 MKWHr
Note on X13: Author:

## Generation
2024-11-05
Si No | Unit | 1:00 | 2:00 | 3:00 | 4:00 | 5:00 | 6:00 | 7:00 | 8:00 | 9:00 | 10:00 | 11:00 | 12:00 | 13:00 | 14:00 | 15:00 | 16:00 | 17:00 | 18:00 | 18:30 | 19:00 | 19:30 | 20:00 | 21:00 | 22:00 | 23:00 | 24:00 | KWH
1 | Karnaphuli Hydro PP Unit-1, 2 & 3 | 131 | 131 | 131 | 129 | 129 | 129 | 129 | 135 | 136 | 136 | 86 | 86 | 86 | 86 | 86 | 81 | 81 | 110 |  | 115 | 115 | 136 | 136 | 136 | 134 | 134 | 2760305
2 | Karnaphuli Hydro PP Unit-4 & 5 | 40 | 40 | 40 | 40 | 40 | 40 | 40 | 40 | 40 | 40 | 40 | 40 | 40 | 40 | 40 | 40 | 40 | 40 |  | 40 | 40 | 40 | 40 | 40 | 40 | 40 | 968000
3 | Chattogram TPP-1
4 | Chattogram TPP-2
5 | Raozan 25 MW PP | 8 | 8 | [5 empty] | 5 | 8 | 8 | 8 | 8 | 8 | 8 | 8 | 8 | 11 | 23 |  | 25 | 25 | 25 | 25 | 25 | 9 | 8 | 265104
| Teknaf 20MW PP (Solartech) | [5 empty] | 0 | 4 | 9 | 14 | 17 | 19 | 15 | 17 | 7 | 12 | 2 | 0 | [9 empty] | 117990
6 | Sikalbaha 225MW CCPP (Gas) | 230 | 228 | 228 | 228 | 228 | 228 | 228 | 227 | 225 | 218 | 220 | 218 | 217 | 217 | 222 | 225 | 225 | 224 |  | 224 | 225 | 225 | 225 | 226 | 228 | 228 | 5186509
7 | Sikalbaha 225MW CCPP(Oil)
8
9 | Sikalbaha 150MW GTPP
10 | Sikalbaha 150MW GTPP(Oil)
| Dohazari -Kalaish 100 MW Peaking | 84 | [9 empty] | 45 | 50 | 50 | 49 | 51 | 51 | 57 | 84 |  | 84 | 84 | 84 | 84 | 51 | 17 | 17 | 848918
12 | Hathazari 100 MW peaking PP | 77 | 77 | [9 empty] | 34 | 47 | 61 | 60 | 60 | 60 | 78 |  | 78 | 78 | 78 | 70 | 72 | 72 | 72 | 966480
| Sikalbaha 105 MW PP (Baraka Sikalbaha) | [17 empty] | 17 |  | 17 | 17 | 17 | 17 | 17 | 17 | 0 | 91999
Daudkandi 200 MW PP (B.Trac)
14 | Titas 50 MW Peaking PP | 43 | [10 empty] | 10 | 28 | 35 | 36 | 34 | 42 | 34 |  | 35 | 35 | 35 | 35 | 35 | 36 | 36 | 481184
15 | 210 MW Siddhirgonj TPP
16 | Siddhirgonj 2*120 MW GTPP
17 | Siddhirganj 335 MW CCPP | 335 | 335 | 335 | 335 | 280 | 280 | 335 | 335 | 280 | 280 | 335 | 330 | 325 | 280 | 325 | 322 | 270 | 327 |  | 335 | 335 | 335 | 335 | 335 | 280 | 280 | 7624503
18 | Kodda 300 MW PP Unit-2 (Summit) | [10 empty] | 8 | 45 | 45 | 45 | 45 | 45 | 95 | 145 |  | 195 | 145 | 45 | 15 | 15 |  | 0 | 1053818
19 | Ashuganj 195 MW PP (APSCL-United) | 8 | 8 | 8 | 8 | 8 | 8 | 55 | 83 | 35 | 35 | 35 | 36 | 36 | 8 | 8 | 8 | 8 | 8 |  | 8 | 25 | 36 | 36 | 36 | 36 | 36 | 568727
20 | Ghorasal TPP (Unit-1&2)
21 | Ghorasal Repowered CCPP:Unit-3 (GT
22 | Ghorasal Repowered CCPP Unit-4
23 | Ghorasal TPP Unit-5
24 | Ghorasal 6
25 | Ghorasal 365 MW CCPP Unit-7
26 | SS Power I | 900 | 900 | 915 | 920 | 915 | 918 | 917 | 912 | 915 | 914 | 910 | 912 | 897 | 904 | 902 | 901 | 883 | 562 |  | 562 | 560 | 562 | 562 | 562 | 563 | 560 | 19478180
28 | Ashuganj TPP Unit- 3
29 | Ashuganj TPP Unit- 4
30 | Ashuganj TPP Unit- 5
32 | Ashuganj 50 MW PP | 43 | 43 | 43 | 43 | 43 | 43 | 43 | 40 | 40 | 30 | 33 | 34 | 36 | 37 | 36 | 34 | 39 | 40 |  | 42 | 42 | 43 | 42 | 44 | 44 | 44 | 954072
33 | Ashuganj 225 MW CCPP | 215 | 216 | 216 | 216 | 214 | 216 | 215 | 216 | 215 | 210 | 211 | 207 | 215 | 210 | 212 | 208 | 213 | 219 |  | 221 | 221 | 221 | 221 | 221 | 216 | 216 | 5223000
34 | Ashuganj 450 MW CCPP(South)
| Ashuganj 450 MW CCPP(North) | 315 | 315 | 310 | 315 | 315 | 315 | 357 | 280 | 285 | 325 | 300 | 345 | 285 | 295 | 320 | 295 | 295 | 310 |  | 285 | 285 | 285 | 285 | 285 | 310 | 345 | 7696500
| Ashuganj 420 MW CCPP(East) | 395 | 395 | 395 | 393 | 393 | 400 | 393 | 393 | 393 | 393 | 393 | 390 | 393 | 393 | 390 | 393 | 350 | 393 |  | 360 | 360 | 360 | 360 | 360 | 360 | 395 | 9314800
35 | Ashuganj 55 MW PP (Precision) | 5 | 5 | 5 | 5 | 5 | 5 | 7 | 18 | 25 | 10 | 10 | 10 | 10 | 8 | 5 | 5 | 5 | 5 |  | 5 | 7 | 12 | 20 | 20 | 20 | 20 | 250560
36 | Chandpur 150 MW CCPP | 50 | 50 | 50 | 50 | 50 | 50 | 50 | 50 | 50 | 50 | 50 | 50 | 50 | 50 | 50 | 50 | 50 | 50 |  | 50 | 50 | 50 | 50 | 50 | 50 | 50 | 1185340
37 | Tongi 80 MW GTPP
38 | Haripur GTPP
39 | Haripur 412 MW CCPP | 350 | 351 | 348 | 350 | 355 | 349 | 329 | 328 | 334 | 380 | 406 | 404 | 403 | 405 | 400 | 406 | 400 | 406 |  | 357 | 361 | 360 | 361 | 361 | 360 | 349 | 8967600
Meghnaghat Unique power
Summit Meghanghat-2 589 MW(Gas)
40 | Meghnaghat 450 MW CCPP(MPL) | 450 | 450 | 450 | 450 | 450 | 450 | 450 | 450 | 450 | 450 | 450 | 450 | 450 | 450 | 450 | 450 | 400 | 450 |  | 450 | 450 | 450 | 450 | 450 | 380 | 380 | 10495000
41 | Haripur 360 MW CCPP(HPL)
42 | RPCL 210MW CCPP | 27 | 28 | 28 | 28 | 30 | 30 | 27 | 25 | 9 | 8 | 9 | 9 | 9 | 8 | 9 | 10 | 11 | 11 |  | 14 | 15 | 15 | 17 | 26 | 28 | 28 | 394560
43 | Sutiakhali 50 MW Solar PP | [5 empty] | 0 | 5 | 18 | 40 | 41 | 21 | 21 | 39 | 24 | 23 | 9 | 1 | [9 empty] | 262310
44 | Fenchugonj CCPP Phase-1
45 | Fenchugonj CCPP Phase-2 | 30 | 30 | 30 | 30 | 30 | 30 | 30 | 30 | 30 | 30 | 30 | 30 | 30 | 28 | 28 | 30 | 28 | 28 |  | 30 | 30 | 30 | 30 | 30 | 30 | 30 | 692640
46 | Shajibazar 330 MW CCPP
47 | Shahjibazar GTPP Unit- 8 & 9 | 56 | 56 | 56 | 56 | 56 | 61 | 58 | 61 | 60 | 59 | 54 | 53 | 55 | 54 | 54 | 54 | 55 | 62 |  | 62 | 62 | 62 | 61 | 61 | 61 | 61 | 1386240
48 | Shahjibazar 86 MW PP (Shahjibazar) | 31 | 31 | 31 | 31 | 31 | 31 | 31 | 31 | 31 | 31 | 31 | 31 | 31 | 31 | 31 | 30 | 30 | 30 |  | 30 | 30 | 30 | 30 | 30 | 30 | 30 | 738240
Shahjibazar 100 MW GTPP
49 | Shahjibazar 50MW PP (EPL)
50 | Sylhet 225 MW CCPP | 130 | 130 | 130 | 130 | 130 | 130 | 130 | 130 | 130 | 129 | 128 | 127 | 127 | 127 | 127 | 125 | 127 | 127 |  | 128 | 127 | 127 | 130 | 129 | 129 | 120 | 3087040
51 | Sylhet 20 MW GTPP
52 | Sylhet 50 MW PP (EPL)
53 | Sylhet 10MW PP (Desh)
54 | Hobiganj 11 MW PP Cofidence-E | 2 | 2 | 2 | 2 | 2 | 2 | 2 | 2 | 2 | 2 | 2 | 2 | 2 | 2 | 2 | 2 | 2 | [8 empty] | 0 | 34272
55 | Fenchugonj 51 MW PP (Barakatullah)
56 | Shahjahanulla 25 MW PP | 13 | 13 | 13 | 13 | 13 | 13 | 13 | 13 | 13 | 13 | 13 | 13 | 13 | 13 | 13 | 13 | 13 | 13 |  | 13 | 13 | 13 |  |  | 13 | 13 | 293424
57 | Bibiana-II 341 MW CCPP (Summit) | 275 | 295 | 280 | 290 | 285 | 290 | 310 | 280 | 285 | 295 | 310 | 320 | 300 | 295 | 305 | 285 | 290 | 285 |  | 265 | 265 | 265 | 285 | 290 | 275 | 315 | 7113500
| Bibiyana South 400 MW | 320 | 320 | 320 | 320 | 320 | 320 | 345 | 345 | 345 | 370 | 361 | 361 | 345 | 345 | 350 | 380 | 350 | 350 |  | 320 | 320 | 320 | 320 | 320 | 350 | 375 | 8197900
58 | Nababganj 55 MW PP (Southern power ) | [12 empty] | 17 | 35 | 35 | 55 | 55 | 55 |  | 55 | 55 | 35 | 35 | 55 | 55 | 55 | 496004
59 | Tangail Palli Power Gen 22 MW | 6 | 6 | 6 | 6 | 6 | 6 | 6 | 6 | 6 | 6 | 6 | 6 | 6 | 6 | 6 | 11 | 18 | 18 |  | 18 | 18 | 18 | 18 | 18 | 10 | 18 | 243360
60 | Barabkunda 22 MW PP (Regent)
61 | Narshingdi 22 MW PP (Doreen)
62 | Tangail 22 MW PP (Doreen)
63 | Impoprt (Tripura) | 78 | 66 | 72 | 64 | 62 | 58 | 54 | 54 | 58 | 62 | 66 | 72 | 72 | 72 | 62 | 68 | 64 | 68 |  | 64 | 68 | 66 | 70 | 66 | 70 | 70 | 1545600
64 | Malancha, Ctg. EPZ (United) | 37 | 37 | 39 | 39 | 39 | 36 | 30 | 3 | 2 | 2 | 0 | 2 | 6 | 3 | 2 | 2 | 3 | 8 |  | 3 | 5 | 12 | 15 | 27 | 35 | 38 | 4156800
65 | Feni 22 MW PP (Doreen)
66 | Feni 11 MW PP (Doreen)
67 | Jangalia 33 MW PP (Summit)
68 | Cumilla 25 MW PP (Summit) | 18 | 15 | 18 | 18 | 18 | 18 | 18 | 18 | 18 | 18 | 18 | 18 | 15 | 15 | 17 | 18 |  | 17 |  | 18 | 18 | 16 | 16 | 16 | 16 | 16 | 404210
69 | Summit Ashulia | 16 | 16 | 16 | 17 | 17 | 17 | 17 | 17 | 17 | 13 | 13 | 11 | 11 | 12 | 12 | 12 | 12 | 12 |  | 14 | 12 | 12 | 16 | 18 | 18 | 18 | 370200
70 | Summit Madhabdi | 22 | 22 | 22 | 22 | 22 | 22 | 22 |  | 3 | 16 | 22 | 22 | 22 | 22 | 22 | 22 | 22 | 22 |  | 22 | 22 | 22 | 22 | 22 | 22 | 22 | 474480
71 | Maona 33 MW PP(Summit) | 24 | 24 | 24 | 24 | 24 | 24 | 24 | 24 | 24 | 24 | 24 | 24 | 24 | 24 | 24 | 24 | 24 | 24 |  | 24 | 24 | 24 | 24 | 24 | 24 | 24 | 600120
72 | Rupganj 33 MW PP(Summit) | 32 | 33 | 33 | 33 | 33 | 33 | 33 | 33 | 33 | 33 | 31 | 30 | 30 | 29 | 28 | 28 | 28 | 28 |  | 28 | 28 | 28 | 29 | 29 | 32 | 32 | 749000
73 | Ghorashal 108 MW PP (Regent)
| Feni Lanka Power | 106 | 72 | [8 empty] | 34 | 90 | 106 | 106 | 106 | 106 | 106 | 106 |  | 70 | 70 | 34 | 34 | 34 | 17 | 17 | 1224360
| Chowmuhani 113 MW | 78 | 62 | 69 | 66 | 68 | 68 | 68 | 68 | 68 | 68 | 68 | 68 | 67 | 63 | 57 | 38 | 47 | 77 |  | 78 | 78 | 78 | 78 | 78 | 78 | 78 | 1642200
| Manikgonj 162MW PP(MPGL) | 17 | 17 | 17 |  |  |  | 17 | 17 | 17 | 17 | 17 | 17 | 47 | 72 | 72 | 108 | 108 | 108 |  | 126 | 126 | 90 | 54 | 54 | 54 | 54 | 1113120
77 | Siddhirganj 100 PP(Dutch Bangla)
78 | Gazipur 52 MW PP | 8 | 8 |  |  |  |  | 8 | 8 | 25 | 25 | 25 | 25 | 25 | 25 | 25 | 25 | 25 | 25 |  | 26 | 26 | 26 | 26 | 26 | 17 | 8 | 408398
79 | Kodda 150 MW PP | 48 | 48 | 16 | 16 | 16 | 16 | 16 | 32 | 32 | 32 | 48 | 64 | 64 | 64 | 64 | 64 | 64 | 148 |  | 148 | 148 | 149 | 112 | 112 | 64 | 64 | 1483680
80 | Jamalpur 95 MW PP(Powerpac)
81 | Jangalia 52 MW PP (Lakdanavi) | 52 | 52 | [8 empty] | 5 | 51 | 51 | 51 | 52 | 52 | 34 | 34 |  | 34 | 52 | 25 | 25 | 25 | 25 | 25 | 620525
| Gazipur 100 MW PP | 17 | 17 | 17 |  |  |  | 17 | 17 | 35 | 52 | 52 | 52 | 52 | 52 | 52 | 52 | 52 | 105 |  | 105 | 105 | 70 | 70 | 52 | 35 | 34 | 1010717
| Kaptai 7 MW Solar PP | [6 empty] | 1 | 2 | 3 | 4 | 4 | 4 | 4 |  | 1 | 0 | [10 empty] | 24039
| Jodiac Power | 35 | 35 | 25 | 17 | 17 | 17 | 17 | 31 | 35 | 35 | 35 | 35 | 35 | 35 | 35 | 35 | 35 | 35 |  | 35 | 35 | 35 | 35 | 35 | 35 | 35 | 816311
| Karnaphuli Power Ltd. | 17 | 17 | [5 empty] | 2 | 17 | 28 | 34 | 34 | 34 | 51 | 51 | 43 | 38 | 36 |  | 46 | 34 | 41 | 35 | 35 | 17 | 17 | 617234
82 | Madanganj 102 PP(Summit)
83 | Pagla (DPA )
84 | B.Baria (Aggreko) 85MW
85 | Keraniganj 100 MW PP (Powerpac) | [25 empty] | 0 | 0
86 | Meghnaghat CCPP ( Summit)
87 | Meghnaghat 100 MW(IEL)
| Meghnaghat 104 MW PP (OPCL) | [23 empty] | 12 | 14 | 0 | 38400
88 | Ghorashal 78.5 MW PP(MAX)
90 | Ashuganj 53MW PP (United)
91 | Juldah 100 MW Unit-1 (Acorn)
92 | Fenchuganj 44 MW (Energyprima) | 5 | 5 | 5 | 5 | 5 | 5 | 5 | 5 | 5 | 5 | 5 | 5 | 5 | 5 | 5 | 5 | 5 | 5 |  | 5 | 5 | 5 | 5 | 5 | 5 | 5 | 199872
93 | Ashuganj 51 MW PP (Midland) | 43 | 43 | 43 | 43 | 43 | 43 | 43 | 43 | 43 | 43 | 43 | 43 | 43 | 43 | 43 | 43 | 43 | 43 |  | 43 | 43 | 43 | 43 | 43 | 43 | 43 | 973856
94 | Gagnagar 102 MW PP (Digital Power) | [13 empty] | 8 | 8 |  |  |  |  | 8 | 8 | 8 |  |  |  | 0 | 28368
95 | Patenga 50MW PP (Baraka) | 26 | 25 | 25 | 25 |  |  |  | 12 | 18 | 28 | 33 | 44 | 44 | 44 | 46 | 50 | 50 | 50 |  | 50 | 50 | 50 | 25 | 26 | 26 | 14 | 740160
96 | Chattogram 108 MW PP (ECPV) | 31 | 31 | 30 |  |  |  |  | 2 | 20 | 25 | 25 | 25 | 25 | 25 | 25 | 29 | 38 | 45 |  | 44 | 44 | 44 | 44 | 45 | 44 | 45 | 649920
97 | katpotti 52 MW
98 | Bosila 108 MW PP(CLC)
99 | Madanganj-55 MW PP(Summit) | [10 empty] | 1 | 30 | 55 | 55 | 55 | 55 | 55 | 55 |  | 30 | 30 | 30 | 15 | 15 |  | 0 | 516974
100 | Manikganj 55 MW PP (Northern) | [12 empty] | 17 | 35 | 55 | 55 | 55 | 55 |  | 55 | 55 | 55 | 55 | 55 | 35 | 35 | 532099
101 | Kushiara 163 MW CCPP (KP) | 163 | 163 | 163 | 163 | 120 | 120 | 163 | 130 | 130 | 130 | 163 | 163 | 163 | 130 | 130 | 130 | 130 | 163 |  | 163 | 163 | 163 | 163 | 163 | 120 | 163 | 3662018
102 | Sarishabari 3 MW Solar Plant | [6 empty] | 0 | 0 | 1 | 2 | 1 | 2 | 1 | 2 | 1 | 0 | 0 | [9 empty] | 10500
103 | Kamalaghat 54 MW PP(Banco Energy) | [11 empty] | 17 | 17 | 35 | 54 | 54 | 54 | 54 |  | 35 | 35 | 35 | 35 | 35 | 35 | 35 | 486000
104 | Keranigonj 300 MW PP (APR)
105 | Bramhangoan 100 MW PP (Aggreko)
106 | Mymensingh 200 MW PP (United) | 96 | 96 | 96 | 96 | 96 | 96 | 96 | 88 | 97 | 96 | 95 | 95 | 95 | 95 | 95 | 95 | 95 | 95 |  | 95 | 85 | 95 | 95 | 95 | 95 | 96 | 2263200
112 | Aurahati 100MW PP (Aggreko)
114 | Kodda 149 MW PP Unit-1 (Summit) | 131 | 108 | 64 | 24 | 16 | 16 | 20 | 50 | 42 | 48 | 51 | 51 | 69 | 87 | 87 | 102 | 105 | 116 |  | 122 | 122 | 123 | 106 | 88 | 65 | 52 | 1766880
115 | Juldah 100 MW PP Unit-3 (Acorn) | 50 | 50 | 50 | 50 |  |  | 10 | 50 | 50 | 50 | 50 | 50 | 50 | 50 | 50 | 88 | 88 | 88 |  | 88 | 88 | 88 | 88 | 88 | 50 | 50 | 1327680
116 | Chandpur 200 MW (Desh energy) | 87 | 87 | 86 | 86 | 68 | 68 | 51 | 51 | 51 | 51 | 71 | 100 | 100 | 100 | 104 | 103 | 133 | 180 |  | 180 | 180 | 180 | 180 | 136 | 100 | 101 | 2545440
117 | Ashuganj 150 MW PP (Midland) | 25 | 20 | 16 | 13 |  |  |  | 5 | 11 | 11 | 11 | 13 | 13 | 11 | 11 | 10 | 13 | 43 |  | 78 | 85 | 87 | 83 | 87 | 88 | 87 | 746036
118 | Bibiyana-III 400 MW CCPP | 347 | 347 | 348 | 348 | 348 | 348 | 371 | 323 | 324 | 326 | 385 | 388 | 388 | 388 | 389 | 388 | 340 | 383 |  | 381 | 381 | 381 | 381 | 382 | 386 | 386 | 9129000
| Jamalpur 115 MW PP (United) | 56 | 57 | 57 | 47 | 57 | 57 | 57 | 47 | 57 | 57 | 47 | 47 | 57 | 57 | 54 | 57 | 57 | 57 |  | 57 | 57 | 56 | 56 | 56 | 56 | 56 | 1279200
| Anwara 300 MW PP (United) | 63 | 69 | 69 | 15 | 15 | 15 | 80 | 100 | 52 | 52 | 65 | 68 | 52 | 52 | 52 | 52 | 52 | 52 |  | 52 | 52 | 52 | 52 | 52 | 52 | 52 | 1244509
| Juldah unit-2 (Acorn) | 12 | 12 | 12 | 12 |  |  | 12 | 12 | 12 | 12 | 12 | 12 | 12 | 12 | 12 | 12 | 12 | 12 |  | 12 | 12 | 12 | 12 | 12 | 12 | 12 | 269760
| Anlima Energy Ltd. | 53 | 53 | 17 | 17 |  |  | 3 | 53 | 53 | 53 | 53 | 53 | 46 | 35 | 35 | 35 | 35 | 40 |  | 53 | 53 | 53 | 53 | 53 | 53 | 35 | 1001127
| Bhairob 54.5 MW | 17 | 17 | 17 | [5 empty] | 1 | 17 | 17 | 17 | 17 | 17 | 17 | 17 | 17 | 17 |  | 17 | 17 | 23 | 35 | 35 | 35 | 19 | 384840
| Spectra Solar Plant Ltd. | [6 empty] | 3 | 12 | 17 | 13 | 23 | 29 | 27 | 23 | 15 | 7 | 1 | [9 empty] | 168847
| Chandpur 115(Doreen) | 66 | 39 | 40 | 40 | 17 | 17 | 17 | 17 | 16 | 16 | 38 | 52 | 71 | 73 | 73 | 74 | 74 | 73 |  | 74 | 74 | 73 | 73 | 74 | 39 | 40 | 1224000
| Kanchan Purbachal Power Generation Ltd. | 18 | 18 | 18 | 18 | 18 | 18 | 18 | 18 | 18 | 18 | 18 | 19 | 18 | 18 | 18 | 18 | 30 | 29 |  | 36 | 36 | 36 | 36 | 36 | 36 | 36 | 565920
| Mirsharai 150 MW (Oil) | 17 | 17 | 10 |  |  |  | 17 | 17 | 17 | 17 | 17 | 17 | 17 | 17 | 17 | 17 | 17 | 72 |  | 160 | 72 | 36 | 36 | 36 | 36 | 17 | 625600
Mirsharai 150 MW (Gas)
| Cox's Bazar Wind | 0 | 0 | 0 | 1 | 0 | 0 | 0 | 0 | 0 | 0 | 0 | 0 | 0 | 0 | 1 | 0 | 2 | 0 |  | 0 | 0 | 0 | 29 | 5 | 0 | 0 | 31680
| Sonagazi 75 MW Solar Plant | [6 empty] | 11 | 21 | 50 | 64 | 30 | 42 | 24 | 7 | 3 | 2 | 2 | [9 empty] | 276627
Matarbari 2*600 MW (CPGCL)
Meghnaghat (Reliance) 718MW CCPP
| Sreepur 150 MW | [11 empty] | 8 | 18 | 27 | 18 | 18 | 50 | 24 | [7 empty] | 0 | 150000
120
121 | Eastern Zone Total | 6480 | 6261 | 5904 | 5707 | 5447 | 5456 | 5828 | 5844 | 5868 | 6043 | 6274 | 6656 | 6721 | 6703 | 6796 | 6835 | 6719 | 7108 |  | 7102 | 6993 | 6770 | 6656 | 6587 | 6137 | 6186 | 157537586
122
123
124 | Khulna 60MW
manik
125 | Khulna 115 PP MW (KPCL-2)
126 | Khulna 330 MW CCPP (GAS)
127 | Khulna 330 MW CCPP (OIL)
128 | Khulna (Aggreeco) 55MW
| Faridpur 50 MW Peaking PP | 12 | [14 empty] | 5 | 10 | 20 |  | 21 | 20 | 20 |  |  |  |  | 84480
Khulna 225 MW CCPP
129 | Kulna 225 MW CCPP (GAS)
130 | Rupsha 105 MW PP (Orion rupsha) | [16 empty] | 17 | 17 |  | 17 | 17 | 17 |  |  |  | 0 | 50690
131 | Mongla Orion 100 MW Solar PP | [6 empty] | 5 | 17 | 41 | 27 | 46 | 23 | 54 | 36 | 38 | 14 | 2 | [9 empty] | 317520
132 | Rampal 1320 MW (BIFPCL) | 362 | 364 | 368 | 369 | 368 | 369 | 369 | 367 | 367 | 366 | 364 | 363 | 369 | 369 | 366 | 366 | 534 | 623 |  | 619 | 622 | 618 | 624 | 623 | 623 | 372 | 10589090
133 | United Payra Power Ltd. | 150 | 150 | 150 | 17 | 17 | 17 | 17 | 17 | 17 | 17 | 17 | 17 | 17 | 17 | 17 | 17 | 100 | 136 |  | 137 | 137 | 137 | 150 | 100 | 100 | 100 | 1630800
| Bhola Nutan Biddut BD LTD (GAS) | 220 | 220 | 220 | 220 | 220 | 220 | 220 | 180 | 180 | 220 | 220 | 220 | 220 | 180 | 220 | 180 | 180 | 220 |  | 220 | 220 | 220 | 220 | 220 | 220 | 220 | 5293190
Bhola Nutan Biddut BD LTD (OIL)
| Barisal 110 MW PP (Summit ) | 16 | [10 empty] | 16 | 16 | 16 | 16 | 16 | 16 | 48 |  | 64 | 64 | 32 |  |  |  | 0 | 275328
Barisal GT PP Unit-1& 2
136 | Barisal 307 MW
137 | Barisal 1 MW Solar Plant | [6 empty] | 0 | 0 | 0 | 0 | 0 | 0 | 0 | 0 | 0 | 0 | 0 | [9 empty] | 2586
Bhola 95 MW PP (Aggreko)
140 | Bhola 225 MW CCPP | 127 | 81 | 127 | 127 | 127 | 103 | 127 | 127 | 101 | 101 | 123 | 123 | 101 | 101 | 127 | 81 | 81 | 127 |  | 127 | 127 | 127 | 80 | 80 | 81 | 127 | 2828000
141 | Bhola 33 MW PP (Venture) | 9 | 8 | 8 | 8 | 7 | 7 | 6 | 5 | 5 | 3 | 3 | 2 | 4 | 3 | 3 | 3 | 3 | 5 |  | 5 | 5 | 5 | 9 | 9 | 9 | 9 | 148680
142 | Noapara 100 MW PP (Bangla Trac)
143 | Noapara 40 MW PP (Khanjahan Ali)
144 | Gopalganj 100 MW Peaking PP | 15 | [16 empty] | 25 |  | 46 | 53 | 46 |  |  |  |  | 134656
145 | Bheramara GTPP Unit-3
146 | Madhumati 100 MW PP
147 | Bheramara HVDC | 898 | 901 | 902 | 902 | 903 | 902 | 902 | 903 | 904 | 903 | 903 | 903 | 904 | 903 | 901 | 901 | 900 | 899 |  | 899 | 900 | 900 | 900 | 901 | 900 | 900 | 21805090
148 | Bheramara 410 MW CCPP | 268 | 268 | 268 | 267 | 268 | 263 | 266 | 267 | 268 | 272 | 270 | 271 | 270 | 270 | 265 | 265 | 261 | 261 |  | 262 | 263 | 262 | 266 | 270 | 275 | 283 | 6502752
149 | Payra 1320 MW | 1244 | 1244 | 1244 | 1244 | 1244 | 1244 | 1244 | 1244 | 1200 | 1200 | 1200 | 1210 | 1244 | 1244 | 1244 | 1100 | 1080 | 1150 |  | 1200 | 1200 | 1200 | 1220 | 1244 | 1244 | 1244 | 31127600
150
151 | Barapukuria TPP Unit-1 | 66 | 66 | 65 | 65 | 66 | 66 | 66 | 65 | 65 | 66 | 64 | 64 | 64 | 64 | 64 | 64 | 64 | 63 |  | 63 | 63 | 64 | 64 | 64 | 64 | 63 | 1495418
152 | Barapukuria TPP Unit-2
153 | Barapukuria 275 MW TPP Unit-3 | 134 | 135 | 133 | 132 | 132 | 132 | 133 | 133 | 133 | 130 | 132 | 131 | 134 | 133 | 131 | 130 | 130 | 130 |  | 129 | 129 | 129 | 130 | 130 | 129 | 131 | 3226000
156 | Baghabari 71 MW GTPP
Baghabari 100 MW GTPP
| Baghabari 50 MW Peaking PP | 39 | [12 empty] | 39 | 45 | 45 | 45 | 45 |  | 45 | 45 | 45 | 45 |  |  |  | 410104
| Sirajgonj 6.55 MW Solar | [6 empty] | 0 | 1 | 3 | 4 | 3 | 5 | 5 | 3 | 1 | 1 | 0 | [9 empty] | 28500
157 | Sirajganj 68 MW Solar Park | [6 empty] | 3 | 21 | 23 | 48 | 40 | 51 | 47 | 37 | 26 | 8 | 0 | [9 empty] | 295504
158 | Sirajgonj 225MW CCPP Unit-1 (Gas) | 159 | 159 | 160 | 159 | 158 | 110 | [20 empty] | 934636
Sirajgonj 225MW CCPP Unit-1(Oil)
| Sirajgonj 225 MW CCPP Unit-2 (Gas) | 2 | 2 | 2 | 7 | 28 | 62 | 103 | 134 | 140 | 140 | 140 | 140 | 140 | 152 | 157 | 157 | 156 | 156 |  | 156 | 156 | 156 | 156 | 156 | 157 | 152 | 2950800
159 | Sirajgonj 225 MW CCPP Unit-2 (Oil)
Sirajgonj 225MW CCPP Unit-3 (Gas)
Sirajgonj 225MW CCPP Unit-3 (Oil)
160 | Sirajgonj 400 MW CCPP Unit-4 | 360 | 414 | 414 | 414 | 414 | 350 | 414 | 414 | 320 | 320 | 320 | 414 | 350 | 414 | 414 | 414 | 320 | 414 |  | 350 | 350 | 350 | 350 | 350 | 350 | 414 | 9240145
161 | Sirajgonj 400MW CCPP Unit-4 (Oil)
162 | Bera 70 MW Peaking PP | 6 | 5 | 5 | 5 | 5 | [6 empty] | 5 | [10 empty] | 4 |  |  |  | 40116
163 | Bogra 22 MW PP (GBB)
164 | Bogura 20 MW PP (Energyprima)
165 | Ullapara 11 MW PP (Summit) | 5 | 5 | 5 | 5 | 5 | 5 | 5 | 5 | 5 | 5 | 5 | 5 | 5 | 5 | 5 | 5 | 5 | 11 |  | 11 | 11 | 11 | 11 | 8 | 8 | 8 | 161442
166 | Amnura 50 MW PP(Sinha) | [25 empty] | 0 | 0
167 | Katakhali 50 MW PP (Northern)
168 | Katakhali 50 MW Peaking PP | 35 | [10 empty] | 5 | 20 | 21 | 21 | 21 | 21 | 30 |  | 45 | 43 | 45 | 44 |  |  |  | 279200
169 | Santahar 50 MW Peaking PP | 15 | [10 empty] | 15 | 15 | 15 | 15 | 15 | 15 | 30 |  | 30 | 30 | 30 | 30 | 30 | 30 | 15 | 284866
170 | Natore 52 MW PP (Rajlanka) | [25 empty] | 0 | 0
171 | Chapainawabganj 100 MW Peaking PP | 88 | [15 empty] | 32 | 95 |  | 96 | 96 | 96 | 96 | 96 | 96 | 96 | 752208
Baghabari 200 MW PP (Paramount)
172 | Bagura 113 MW PP (Confidence)-2 | 95 | 35 | [8 empty] | 20 | 70 | 90 | 90 | 90 | 70 | 70 | 75 |  | 75 | 70 | 35 |  |  |  | 0 | 958944
173 | Confidence Power Bogura Unit-1 113 MW | 95 | [9 empty] | 35 | 95 | 113 | 113 | 113 | 70 | 70 | 113 |  | 70 | 35 | 35 |  |  |  | 0 | 945792
175 | Rangpur 20 MW GTPP
176 | Saidpur 20 MW GTPP
177 | Rangpur 113 MW PP (Confidence) | 34 | [9 empty] | 34 | 59 | 92 | 92 | 92 | 49 | 49 | 113 |  | 34 | 34 | 34 | 34 | 34 | 34 | 34 | 854870
178 | Sympa Solar Power 8MW | [5 empty] | 0 |  |  | 4 | 6 | 3 | 6 | 6 | 5 | 3 | 1 | 0 | [9 empty] | 37637
| Energypac Power Venture Thakurgaon Ltd. | 35 | 35 | [5 empty] | 19 | 55 | 55 | 55 | 55 | 55 | 55 | 55 | 55 | 55 | 100 |  | 115 | 115 | 115 | 74 | 54 | 54 | 54 | 1205952
| Intraco Solar 30 MW | [6 empty] | 3 | 12 | 24 | 31 | 17 | 39 | 34 | 29 | 13 | 4 | 1 | [9 empty] | 221738
178 | Adani Power Jharkhanda Ltd | 719 | 728 | 727 | 727 | 724 | 728 | 732 | 724 | 726 | 725 | 712 | 730 | 735 | 735 | 729 | 738 | 732 | 736 |  | 730 | 730 | 728 | 739 | 740 | 730 | 732 | 17483283
| Teesta Solar Limited | [6 empty] | 18 | 58 | 123 | 156 | 179 | 180 | 169 | 141 | 88 | 16 | 4 | [9 empty] | 1147680