## Forecast
[5 empty] | Power Grid Bangladesh PLC. | [10 empty] | QF-LDC-07
|  |  | Report on Forecasted Generation & Demand of National Grid on | [6 empty] | 2024-11-09 | Saturday
|  | Date (day): | 2024-11-09 |  | Saturday
| Probable Maximum |  | Generation : |  | (a) At Day Peak Hour : | 12729.6 | MW |  |  | (b) At Evening Peak Hour : |  | 13801 | MW
Sl. | [6 empty] | Present | Actual Generation |  | Forecasted Available Gen. on |  | Ev. Peak Gen.Shortage |  | Plants under |  | Probable
No. | Name of the Power Station |  | Fuel | Producer | Installed Capacity |  | Capacity | On | 2024-11-08 | 2024-11-09 | during | for Fuel | for plant. S/D | Shut down (date)/ |  | Start up
[8 empty] | Day Peak | Ev. Peak | Day Peak | Ev. Peak | Limitation | M/C Problem | Remarks |  | Date
[5 empty] | Unit No. X Capacity | MW | MW | MW | MW | MW | MW | MW | MW
1 | Ghorasal Repowered CCPP:Unit-3 (GT |  | Gas | PDB | 1*260 | 260 | 260 | 0 | 0 | 0 | 0 |  | 260 | Under maint.
2 | Ghorasal Repowered CCPP Unit-4 |  | Gas | PDB | 1*210 | 210 | 180 | 0 | 0 | 0 | 0 | 180 |  | Gas shortage
| Ghorasal TPP Unit-5 |  | Gas | PDB | 1*210 | 210 | 190 | 0 | 0 | 0 | 0 | 190 |  | Gas shortage
3 | Ghorasal 365 MW CCPP Unit-7 |  | Gas | PDB | 1*243+1*122 | 365 | 365 | 0 | 0 | 0 | 0 |  | 365 | Air Compressor problem
| Ghorashal 78.5 MW PP(MAX) |  | Gas | QRPP | 2*40 | 0 | 0 | 0 | 0 | 0 | 0 |  |  | Contract Expired
4 | Ghorashal 108 MW PP (Regent) |  | Gas | IPP | 34*3.35 | 108 | 108 | 0 | 0 | 0 | 0 | 108 |  | Gas shortage
5 | Haripur GTPP |  | Gas | PDB | 2*32 | 32 | 20 | 0 | 0 | 0 | 0 |  | 20 | Under maint.
6 | Haripur 412 MW CCPP |  | Gas | EGCB | 1*273+1*139 | 412 | 400 | 344 | 343 | 0 | 0 |  | 400 | Under maint. |  | 2024-11-17
| Haripur 360 MW CCPP(HPL) |  | Gas | IPP | 1*235+1*125 | 0 | 0 | 0 | 0 | 0 | 0 |  |  | Contract Expired
7 | Meghnaghat 450 MW CCPP(MPL) |  | Gas | IPP | 2*150+1*150 | 450 | 450 | 340 | 450 | 450 | 450
| Meghnaghat 100 MW(IEL) |  | HFO | NENP | 12*8.9 | 0 | 0 | 0 | 0 | 0 | 0 |  |  | Contract Expired
8 | Meghnaghat CCPP(Summit) |  | Gas | IPP | 2*110+1*110 | 335 | 335 | 0 | 0 | 0 | 0 | 335 |  | Gas shortage
| Madanganj 102 PP(Summit) |  | HFO | NENP | 6*17 | 0 | 0 | 0 | 0 | 0 | 0 |  |  | Contract Expired
9 | Madanganj-55 MW PP(Summit) |  | HFO | IPP | 3*17.08+1*11.3 | 55 | 55 | 0 | 0 | 55 | 55
10 | Keraniganj 100 MW PP (Powerpac) |  | HFO | NENP | 8*13.45 | 100 | 75 | 0 | 0 | 0 | 0 |  | 75 | Under maint.
11 | Narshingdi 22 MW PP (Doreen) |  | Gas | SIPP, REB | 8*2.90 | 22 | 22 | 0 | 0 | 0 | 0 |  |  | Contract Expired
12 | 210 MW Siddhirgonj TPP |  | Gas | PDB | 1*210 | 210 | 115 | 0 | 0 | 0 | 0 |  | 115 | Under maint.
13 | Siddhirgonj 2*120 MW GTPP |  | Gas | EGCB | 2*105 | 210 | 210 | 0 | 0 | 0 | 0 | 210 |  | Gas shortage
14 | Siddhirganj 335 MW CCPP |  | Gas | EGCB | 1*217+118 | 335 | 335 | 280 | 335 | 335 | 335
15 | Gagnagar 102 MW PP (Digital Power) |  | HFO | IPP | 12*8.924 | 102 | 102 | 0 | 8 | 8 | 8 | 94 |  | Fuel shortage
16 | Katpotti 52 MW PP (Sinha) |  | HFO | IPP | 7*7.9 | 51 | 0 | 0 | 0 | 0 | 0 |  |  | Contract Expired
17 | Kamalaghat 54 MW PP(Banco Energy) |  | HFO | IPP | 3*18 | 54 | 54 | 0 | 54 | 35 | 54
18 | Kodda 150 MW PP |  | HFO | BPDB-RPCL | 9*17.06 | 149 | 149 | 48 | 150 | 149 | 149
19 | Manikganj 55 MW PP (Northern) |  | HFO | IPP | 3*19.3 | 55 | 55 | 0 | 17 | 17 | 35 | 20 |  | Fuel shortage
20 | Nababganj 55 MW PP (Southern power ) |  | HFO | IPP | 3*19.3 | 55 | 55 | 0 | 0 | 17 | 35 | 20 |  | Fuel shortage
21 | Bosila 108 MW PP(CLC) |  | HFO | IPP | 12*8.775+1*3.5 | 108 | 0 | 0 | 0 | 0 | 0
22 | Summit Power,(Madhabdi+Ashulia) |  | Gas | SIPP,REB | 3*3.67+4*8.73 | 80 | 80 | 22 | 20 | 42 | 42 |  | 38 | Engine problem
23 | Maona 33 MW PP(Summit) |  | Gas | SIPP,REB | 4*8.73 | 33 | 33 | 17 | 17 | 23 | 23 |  | 10 | Engine problem
24 | Rupganj 33 MW PP(Summit) |  | Gas | SIPP,REB | 4*8.73 | 33 | 33 | 25 | 32 | 33 | 33
25 | Gazipur 52 MW PP |  | HFO | RPCL | 6*8.9 | 52 | 52 | 17 | 17 | 25 | 25 | 27 |  | Fuel shortage
26 | Tongi 80 MW GTPP |  | Gas | PDB | 1* 105 | 105 | 105 | 0 | 0 | 0 | 0 | 105 |  | Gas shortage
27 | Kodda 300 MW PP Unit-2 (Summit) |  | HFO | IPP | 18*17.076 | 300 | 300 | 0 | 0 | 300 | 300
| Bramhangoan 100 MW PP (Aggreko) |  | HSD | IPP | 114*0.959 | 0 | 0 | 0 | 0 | 0 | 0 |  |  | Contract Expired
| Aurahati 100MW PP (Aggreko) |  | HSD | IPP | 0.85*23+0.95*91 | 0 | 0 | 0 | 0 | 0 | 0 |  |  | Contract Expired
28 | Kodda 149 MW PP Unit-1 (Summit) |  | HFO | IPP | 8*18.45+8.97 | 149 | 149 | 17 | 55 | 149 | 149
29 | Gazipur 100 MW PP |  | HFO | RPCL | 6*17.5 | 105 | 105 | 52 | 52 | 52 | 105
30 | Meghnaghat 104 MW PP (OPCL) |  | HFO | IPP | 18.5*6 | 104 | 104 | 0 | 0 | 0 | 16 | 88 |  | Fuel shortage
31 | Manikgonj 162MW PP(MPGL) |  | HFO | IPP | 9*18 | 162 | 162 | 0 | 60 | 162 | 162
32 | Spectra Solar Plant Ltd. |  | Solar | IPP | 35 | 35 | 35 | 31 | 0 | 35 | 0
33 | Kanchan Purbachal Power Generation Ltd. |  | HFO | IPP | 18.4*3 | 55 | 55 | 18 | 34 | 36 | 36 |  | 19 | Fuel shortage
34 | Meghnaghat Unique power |  | Gas | IPP | 586 | 584 | 584 | 0 | 0 | 0 | 0 | 584 |  | Gas shortage
35 | Summit Meghanghat-2 589 MW(Gas) |  | Gas | IPP | 589 | 583 | 583 | 0 | 0 | 100 | 400 | 183 |  | Gas shortage
| Meghnaghat (Reliance) 718MW CCPP |  | Gas | IPP | 718 | 0 | 0 | 0 | 0 | 0 | 0 |  |  | On test.
| Dhaka area Total |  |  |  |  | 6268 | 5915 | 1211 | 1644 | 2023 | 2412 | 2144 | 1302
36 | Chattogram TPP-1 |  | Gas | PDB | 1*210 | 210 | 180 | 0 | 0 | 0 | 0 | 180 |  | Gas shortage
| Chattogram TPP-2 |  | Gas | PDB | 1*210 | 210 | 180 | 0 | 0 | 0 | 0 |  | 180 | Under maint
37 | Raozan 25 MW PP |  | HFO | RPCL | 3*8.9 | 25 | 25 | 0 | 6 | 8 | 25
38 | Teknaf 20MW PP (Solartech) |  | Solar | IPP | 20 | 20 | 20 | 14 | 0 | 20 | 0
39 | Patenga 50MW PP (Baraka) |  | HFO | IPP | 8*6.98 | 50 | 50 | 0 | 3 | 50 | 50
40 | Karnaphuli Hydro PP Unit-1,2,3,4, 5 |  | Hydro | PDB | 2*40+3*50 | 230 | 230 | 132 | 130 | 132 | 132 | 98 |  | Low water level
41 | Sikalbaha 225MW CCPP |  | Gas/HSD | PDB | 1*150+1*75 | 225 | 225 | 224 | 223 | 225 | 225
42 | Sikalbaha Peaking GT |  | Gas/HSD | PDB | 1*150 | 150 | 150 | 0 | 0 | 0 | 0 |  | 150 | Under maint
43 | Sikalbaha 105 MW PP (Baraka Sikalbaha) |  | HFO | IPP | 6*17.5 | 105 | 105 | 0 | 7 | 17 | 17 | 88 |  | Fuel shortage
44 | Hathazari 100 MW peaking PP |  | HFO | PDB | 11*8.9 | 98 | 98 | 0 | 32 | 50 | 70 |  | 28 | Engine problem
45 | Dohazari -Kalaish 100 MW Peaking |  | HFO | PDB | 6*17 | 102 | 102 | 0 | 16 | 65 | 84 |  | 18 | Engine problem
| Juldah 100 MW Unit-1 (Acorn) |  | HFO | NENP | 8*13.45 | 0 | 0 | 0 | 0 | 0 | 0 |  |  | Contract Expired
46 | Juldah 100 MW PP Unit-3 (Acorn) |  | HFO | IPP | 8*13.5 | 100 | 100 | 0 | 61 | 50 | 100
| Barabkunda 22 MW PP (Regent) |  | Gas | SIPP, PDB | 8*2.90 | 0 | 0 | 0 | 0 | 0 | 0 |  |  | Contract Expired
* | Malancha, Ctg. EPZ (United) |  | Gas |  | 5*8.73+3*9.34 |  | 0 | 34 | 22 | 15 | 25
47 | Chattogram 108 MW PP (ECPV) |  | HFO | IPP | 16*7 | 108 | 108 | 0 | 3 | 31 | 35 | 73 |  | Fuel shortage
48 | Kaptai 7 MW Solar PP |  | Solar | PDB | 7.4 MW | 7 | 7 | 4 | 0 | 5 | 0
49 | Anwara 300 MW PP (United) |  | HFO | IPP | 17*17+24 | 300 | 300 | 15 | 145 | 52 | 150 | 150 |  | Fuel shortage
50 | Jodiac Power |  | HFO | IPP | 3*18.55+1*3.6 | 54 | 54 | 0 | 27 | 35 | 35 | 19 |  | Fuel shortage
51 | Karnaphuli Power Ltd. |  | HFO | IPP | 18.415*6+6.5 | 110 | 110 | 0 | 9 | 17 | 17 | 93 |  | Fuel shortage
52 | Juldah unit-2 (Acorn) |  | HFO | IPP | 8*13.6 | 100 | 100 | 0 | 12 | 12 | 12 | 88 |  | Fuel shortage
53 | Anlima Energy Ltd. |  | HFO | IPP | 6*21.2 | 116 | 116 | 0 | 31 | 35 | 53 | 63 |  | Fuel shortage
54 | Mirsharai 150 MW |  | HFO | BPDB-RPCL | 18.5*9 | 163 | 163 | 0 | 17 | 17 | 160
55 | SS Power I |  | Coal | IPP | 2*612 | 1224 | 1224 | 515 | 523 | 612 | 612 |  | 612 | Partial Shutdown due to maintenance
56 | Cox's Bazar Wind |  | Wind | IPP | 66 | 60 | 60 | 0 | 0 | 15 | 15 |  |  | On test.
57 | Matarbari 2*600 MW (CPGCL) |  | Coal | CPGCL | 2*575 | 1150 | 1150 | 0 | 0 | 0 | 0 | 1150 |  | Coal shortage
| Mirsharai 150 MW (Gas) |  | Gas | BPDB-RPCL | 18.5*9 | 0 | 0 | 0 | 0 | 0 | 0 |  |  | On test.
| Chattogram area Total |  |  |  |  | 4917 | 4857 | 938 | 1267 | 1463 | 1817 | 2002 | 988
| Ashuganj TPP Unit- 3 |  | Gas | APSCL | 1*150 | 0 | 0 | 0 | 0 | 0 | 0
| Ashuganj TPP Unit- 4 |  | Gas | APSCL | 1*150 | 0 | 0 | 0 | 0 | 0 | 0
| Ashuganj TPP Unit- 5 |  | Gas | APSCL | 1*150 | 0 | 0 | 0 | 0 | 0 | 0
58 | Ashuganj 225 MW CCPP |  | Gas | APSCL | 1*142+1*75 | 221 | 221 | 0 | 0 | 0 | 0 |  | 221 | Under maint.
59 | Ashuganj 450 MW CCPP(North) |  | Gas | APSCL | 1*360 | 360 | 360 | 310 | 310 | 310 | 310 |  |  | FGMO
60 | Ashuganj 450 MW CCPP(South) |  | Gas | APSCL | 1*360 | 360 | 360 | 0 | 0 | 0 | 0 |  | 360 | Under maint.
61 | Ashuganj 420 MW CCPP(East) |  | Gas | APSCL | 284*1+116*1 | 400 | 400 | 320 | 395 | 400 | 400
62 | Ashuganj 50 MW PP |  | Gas | APSCL | 14*3.968 | 53 | 45 | 43 | 42 | 44 | 44
63 | Ashuganj 55 MW PP (Precision) |  | Gas | NENP | 0 | 55 | 55 | 0 | 0 | 0 | 0 | 55 |  | Gas shortage
64 | Ashuganj 195 MW PP (APSCL-United) |  | Gas | IPP | 20*9.73+1*16 | 195 | 195 | 153 | 187 | 190 | 190
65 | Ashuganj 51 MW PP (Midland) |  | Gas | IPP | 6*9.34 | 51 | 51 | 43 | 43 | 43 | 43 |  | 8 | Engine problem
66 | Ashuganj 150 MW PP (Midland) |  | HFO | IPP | 23*7.015 | 150 | 150 | 0 | 27 | 120 | 120 | 30 |  | Fuel shortage
67 | Titas 50 MW Peaking PP |  | HFO | PDB | 6*8.92 | 52 | 52 | 0 | 10 | 35 | 36 |  | 16 | Engine problem
68 | Chandpur 150 MW CCPP |  | Gas | PDB | 1*106+1*57 | 163 | 163 | 50 | 50 | 50 | 50 | 113 |  | Gas shortage
69 | Chandpur 200 MW (Desh energy) |  | HFO | IPP | 12*18.4 | 200 | 200 | 0 | 45 | 100 | 200
70 | Feni 11 MW PP (Doreen) |  | Gas | SIPP, REB | 4*2.90 | 11 | 11 | 0 | 0 | 0 | 0 |  |  | Contract Expired
** | Impoprt (Tripura) |  |  | Imported power | 0 | 160 | 160 | 48 | 52 | 66 | 82
| Jangalia 33 MW PP (Summit) |  | Gas | SIPP, PDB | 4*8.73 | 0 | 0 | 0 | 0 | 0 | 0 |  |  | Contract Expired
71 | Jangalia 52 MW PP (Lakdanavi) |  | HFO | IPP | 6*8.92 | 52 | 52 | 0 | 8 | 52 | 52
72 | Cumilla 25 MW PP (Summit) |  | Gas | SIPP, REB | 3*3.67+2*6.97 | 25 | 25 | 16 | 18 | 18 | 18 |  | 7 | Engine problem
| Daudkandi 200 MW PP (B.Trac) |  | HSD | IPP | 154*1.4 | 0 | 0 | 0 | 0 | 0 | 0 |  |  | Contract Expired
73 | Feni Lanka Power |  | HFO | IPP | 7*18.415+1*9.78 | 114 | 114 | 0 | 52 | 106 | 106 |  | 8 | Engine problem
74 | Chowmuhani 113 MW |  | HFO | IPP | 12*9.78+2*3.1 | 113 | 113 | 0 | 52 | 27 | 55 | 58 |  | Fuel shortage
75 | Chandpur 115(Doreen) |  | HFO | IPP | 4*18.5+2*22.5 | 115 | 115 | 0 | 35 | 92 | 92 | 23 |  | Fuel shortage
76 | Sonagazi 75 MW Solar Plant |  | Solar | EGCB | 75 | 75 | 75 | 72 | 0 | 70 | 0
| Cumilla Area Total |  |  |  |  | 2925 | 2917 | 1055 | 1326 | 1723 | 1798 | 279 | 620
77 | RPCL 210MW CCPP |  | Gas | IPP | 4*35+1*70 | 210 | 202 | 30 | 30 | 30 | 30 | 172 |  | Gas shortage
78 | Jamalpur 95 MW PP(Powerpac) |  | HFO | IPP | 0 | 95 | 0 | 0 | 0 | 0 | 0
79 | Sarishabari 3 MW Solar Plant |  | Solar | IPP | 1*3 | 3 | 3 | 2 | 0 | 1.6 | 0
80 | Mymensingh 200 MW PP (United) |  | HFO | IPP | 9.78*21 | 200 | 200 | 79 | 96 | 96 | 96 | 104 |  | Fuel shortage
81 | Jamalpur 115 MW PP (United) |  | HFO | IPP | 9.78*12 | 115 | 115 | 35 | 57 | 55 | 57 | 58 |  | Fuel shortage
82 | Sutiakhali 50 MW Solar PP |  | Solar | IPP | 50 | 50 | 50 | 48 | 0 | 50 | 0
83 | Tangail Palli Power Gen 22 MW |  | HFO | IPP | 4*6.7 | 22 | 22 | 0 | 6 | 6 | 24
84 | Bhairob 54.5 MW |  | HFO | IPP | 3*18.2 | 54 | 54 | 0 | 18 | 17 | 35 | 19 |  | Fuel shortage
| Sreepur 150 MW |  | HFO | BPDB-RPCL | 150 | 0 | 0 | 16 | 0 | 0 | 0
| Mymensingh Area Total |  |  |  |  | 749 | 646 | 210 | 207 | 255.6 | 242 | 172 | 0
85 | Fenchugonj CCPP Phase-1 |  | Gas | PDB | 2*32+1*33 | 97 | 70 | 0 | 0 | 0 | 0 |  | 70 | Gas shortage
86 | Fenchugonj CCPP Phase-2 |  | Gas | PDB | 2*35+1*35 | 104 | 90 | 30 | 30 | 30 | 30 |  | 60 | Gas shortage
87 | Kushiara 163 MW CCPP (KP) |  | Gas | IPP | 1*109+1*54 | 163 | 163 | 0 | 0 | 0 | 0 |  | 163 | S/D for FGMO implementation
88 | Shajibazar 330 MW CCPP |  | Gas | PDB | 3*110 | 330 | 330 | 0 | 0 | 0 | 0 |  | 330 | Under maint.
89 | Fenchugonj 51 MW PP (Barakatullah) |  | Gas | RPP | 19*2.90 | 51 | 51 | 0 | 0 | 0 | 0 |  |  | Contract Expired
90 | Fenchuganj 44 MW (Energyprima) |  | Gas | NENP | 12*3.3+5*2 | 50 | 50 | 36 | 36 | 36 | 36 | 14 |  | Gas shortage
91 | Hobiganj 11 MW PP Cofidence-E |  | Gas | SIPP, REB | 4*2.90 | 11 | 11 | 5 | 2 | 5 | 5 |  | 6 | Engine problem
92 | Shahjibazar GTPP Unit- 8 & 9 |  | Gas | PDB | 2*35 | 70 | 66 | 40 | 60 | 60 | 61
93 | Shahjibazar 86 MW PP (Shahjibazar) |  | Gas | RPP | 32*2.90 | 86 | 86 | 83 | 83 | 86 | 86
94 | Shahjibazar 100 MW GTPP |  | Gas | PDB | 1*100 | 100 | 100 | 0 | 0 | 0 | 0
95 | Sylhet 225 MW CCPP |  | Gas | PDB | 1*142+1*89 | 231 | 231 | 207 | 205 | 210 | 210 |  | 21 | Machine problem
96 | Sylhet 20 MW GTPP |  | Gas | PDB | 1*20 | 20 | 20 | 0 | 0 | 0 | 0 | 20 |  | Gas shortage
| Sylhet 50 MW PP (EPL) |  | Gas | NENP | 27*2 | 0 | 0 | 0 | 0 | 0 | 0 |  |  | Contract Expired
97 | Shahjahanulla 25 MW PP |  | Gas | SIPP, REB | 3*9.34 | 25 | 25 | 13 | 13 | 13 | 13 |  | 12 | Engine problem
98 | Bibiana-II 341 MW CCPP (Summit) |  | Gas | IPP | 1*222+1*119 | 341 | 341 | 295 | 310 | 300 | 310 |  |  | FGMO
99 | Bibiyana-III 400 MW CCPP |  | Gas | PDB | 285*1+134*1 | 400 | 400 | 386 | 385 | 385 | 385 |  |  | FGMO
| Sylhet 10MW PP (Desh) |  | Gas | RPP | 6*1.95 | 0 | 0 | 0 | 0 | 0 | 0 |  |  | Contract Expired
100 | Bibiyana South 400 MW |  | Gas | PDB | 400 MW | 383 | 383 | 400 | 346 | 400 | 400
| Sylhet Area Total |  |  |  |  | 2462 | 2417 | 1495 | 1470 | 1525 | 1536 | 34 | 662
101 | Bheramara GTPP Unit-3 |  | HSD | PDB | 1*20 | 20 | 16 | 0 | 0 | 0 | 0 | 16 |  | Fuel conservation
** | Bheramara (HVDC ) |  | 0 | Imported power | 2*500 | 1000 | 1000 | 896 | 895 | 913 | 913
| Khulna 115 PP MW (KPCL-2) |  | HFO | NENP | 7*17 | 0 | 0 | 0 | 0 | 0 | 0 |  |  | Contract Expired
102 | Faridpur 50 MW Peaking PP |  | HFO | PDB | 8*6.89 | 54 | 54 | 0 | 0 | 20 | 35 |  | 19 | Engine problem
103 | Khulna 225 MW CCPP |  | HSD | NWPGCL | 1*150+1*75 | 230 | 230 | 0 | 0 | 0 | 0 | 230 |  | Fuel shortage
104 | Gopalganj 100 MW Peaking PP |  | HFO | PDB | 16*6.98 | 109 | 109 | 0 | 0 | 30 | 60 |  | 49 | Engine problem
105 | Bheramara 410 MW CCPP |  | Gas | NWPGCL | 1*278+1*132 | 410 | 410 | 340 | 360 | 300 | 300 | 110 |  | Gas shortage
| Noapara 40 MW PP (Khanjahan Ali) |  | HFO | NENP | 5*8.5 | 0 | 0 | 0 | 0 | 0 | 0 |  |  | Contract Expired
| Noapara 100 MW PP (Bangla Trac) |  | HSD | IPP | 70*1.4 | 0 | 0 | 0 | 0 | 0 | 0 |  |  | Contract Expired
106 | Rupsha 105 MW PP (Orion rupsha) |  | HFO | IPP | 6*18.445 | 105 | 105 | 0 | 17 | 0 | 17 | 88 |  | Fuel shortage
107 | Madhumati 100 MW PP |  | HFO | NWPGCL | 6*18 | 105 | 105 | 0 | 0 | 0 | 0
108 | Mongla Orion 100 MW Solar PP |  | Solar | IPP | 100 | 100 | 100 | 81 | 0 | 100 | 0
109 | Khulna 330 MW CCPP (OIL) |  | Gas/HSD | PDB | 1*220+1*110 | 336 | 336 | 0 | 0 | 0 | 0
110 | Rampal 1320 MW (BIFPCL) |  | Coal | NTPC&BPDB | 617*2 | 1234 | 1234 | 375 | 614 | 375 | 617 | 617 |  | Coal shortage
| Kulna 225 MW CCPP (GAS) |  | Gas | NWPGCL | 0 | 0 | 0 | 0 | 0 | 0 | 0 |  |  | On test.
| Khulna Area Total |  |  |  |  | 3703 | 3699 | 1692 | 1886 | 1738 | 1942 | 1061 | 68
111 | Barisal 110 MW PP (Summit ) |  | HFO | IPP | 7*17.076 | 110 | 110 | 0 | 0 | 16 | 110
112 | Bhola 33 MW PP (Venture) |  | Gas | NENP | 1*34.50 | 40 | 10 | 5 | 7 | 10 | 10
113 | Bhola 225 MW CCPP |  | Gas | PDB | 2*63+1*68 | 194 | 194 | 127 | 127 | 127 | 127 |  | 67 | Machine problem
| Bhola 95 MW PP (Aggreko) |  | Gas | QRPP | 96*1.10 | 0 | 0 | 0 | 0 | 0 | 0 |  |  | Contract Expired
114 | Payra 1320 MW |  | Coal | BCPCL | 2*622 | 1244 | 1244 | 1020 | 1100 | 1244 | 1244
115 | Bhola Nutan Biddut BD LTD |  | Gas | IPP | 220 | 220 | 220 | 220 | 220 | 220 | 220
116 | United Payra Power Ltd. |  | HFO | IPP | 8*18.5+1*9.5 | 150 | 150 | 2 | 100 | 51 | 137 |  | 13 | Engine problem
117 | Barisal 307 MW |  | Coal | IPP | 307*1 | 307 | 307 | 0 | 0 | 0 | 0 |  | 307 | Under maint
118 | Barisal 1 MW Solar Plant |  | Solar | PDB | 1 | 1 | 1 | 0 | 0 | 0 | 0
| Barisal Area Total |  |  |  |  | 2266 | 2236 | 1374 | 1554 | 1668 | 1848 | 0 | 387
119 | Baghabari 71 MW GTPP |  | Gas | PDB | 1*71 | 71 | 71 | 0 | 0 | 0 | 0 | 71 |  | Gas shortage
| Baghabari 100 MW GTPP |  | Gas | PDB | 1*100 | 100 | 100 | 0 | 0 | 0 | 0 | 100 |  | Gas shortage
120 | Baghabari 50 MW Peaking PP |  | HFO | PDB | 6*8.9 | 52 | 52 | 0 | 29 | 45 | 45 |  | 7 | Engine problem
121 | Bera 70 MW Peaking PP |  | HFO | PDB | 9*8.29 | 71 | 71 | 0 | 0 | 0 | 25 |  | 46 | Engine problem
122 | Amnura 50 MW PP(Sinha) |  | HFO | NENP | 7*7.79 | 50 | 28 | 0 | 0 | 0 | 0
| Katakhali 50 MW PP (Northern) |  | HFO | QRPP | 6*8.9 | 0 | 0 | 0 | 0 | 0 | 0 |  |  | Contract Expired
123 | Katakhali 50 MW Peaking PP |  | HFO | PDB | 6*8.7 | 50 | 50 | 0 | 25 | 26 | 43 |  | 7 | Engine problem
124 | Sirajgonj 225MW CCPP Unit-1 |  | Gas/HSD | NWPGCL | 1*150+1*75 | 210 | 210 | 205 | 187 | 180 | 180 | 30 |  | Gas shortage
125 | Sirajgonj 225MW CCPP Unit-2 |  | Gas/HSD | NWPGCL | 1*150+1*75 | 220 | 220 | 0 | 0 | 0 | 0 | 220 |  | Gas shortage
126 | Sirajgonj 225MW CCPP Unit-3 |  | Gas/HSD | NWPGCL | 1*141 | 220 | 220 | 0 | 0 | 0 | 0 | 220 |  | Gas shortage
127 | Sirajgonj 400 MW CCPP Unit-4 |  | Gas/HSD | IPP, SNWPGCL | 1*282+1*132 | 414 | 414 | 326 | 396 | 414 | 414 |  |  | FGMO
128 | Santahar 50 MW Peaking PP |  | HFO | PDB | 6*8.7 | 50 | 50 | 0 | 22 | 22 | 30 |  | 20 | Engine problem
| Bogra 22 MW PP (GBB) |  | Gas | RPP | 0 | 0 | 0 | 0 | 0 | 0 | 0 |  |  | Contract Expired
| Bogura 20 MW PP (Energyprima) |  | Gas | NENP | 5*3.3+5*2 | 0 | 0 | 0 | 0 | 0 | 0 |  |  | Contract Expired
129 | Ullapara 11 MW PP (Summit) |  | Gas | SIPP, REB | 4*2.90 | 11 | 11 | 5 | 8 | 5 | 11
130 | Natore 52 MW PP (Rajlanka) |  | HFO | IPP | 6*8.92 | 52 | 52 | 0 | 0 | 0 | 0 | 52 |  | Fuel shortage
131 | Chapainawabganj 100 MW Peaking PP |  | HFO | PDB | 12*8.924 | 104 | 104 | 0 | 96 | 50 | 95 |  | 9 | Engine problem
| Baghabari 200 MW PP (Paramount) |  | HSD | IPP | 135*1.6 | 0 | 0 | 0 | 0 | 0 | 0 |  |  | Contract Expired
132 | Bagura 113 MW PP (Confidence)-2 |  | HFO | IPP | 6*18.55+7.2 | 113 | 113 | 0 | 0 | 95 | 95 |  | 18 | Engine problem
133 | Confidence Power Bogura Unit-1 113 MW |  | HFO | IPP | 6*18.55 | 113 | 113 | 0 | 0 | 113 | 113
134 | Sirajgonj 6.55 MW Solar |  | Solar | NWPGCL | 1*6 | 6 | 6 | 5 | 0 | 6 | 0
** | Adani Power Jharkhanda Ltd |  | Coal | Imported power | 748*2 | 1496 | 1496 | 518 | 516 | 730 | 730
135 | Sirajganj 68 MW Solar Park |  | Solar | NWPGCL | 68 | 68 | 68 | 50 | 0 | 29 | 0
| Pabna Solar 100 MW |  | Solar | IPP | 100 | 0 | 0 | 90 | 0 | 47 | 0
| Rajshahi Area Total |  |  |  |  | 3471 | 3449 | 1199 | 1279 | 1762 | 1781 | 693 | 107
136 | Barapukuria TPP Unit-1 |  | Coal | PDB | 1*125 | 125 | 85 | 66 | 66 | 67 | 67 |  | 18 | Machine problem
| Barapukuria TPP Unit-2 |  | Coal | PDB | 1*125 | 125 | 85 | 0 | 0 | 0 | 0 |  | 85 | Under maint
137 | Barapukuria 275 MW TPP Unit-3 |  | Coal | PDB | 1*275 | 274 | 274 | 137 | 130 | 130 | 130 |  | 144 | Machine problem
138 | Rangpur 20 MW GTPP |  | HSD | PDB | 1*20 | 20 | 20 | 0 | 0 | 0 | 0 | 20
139 | Saidpur 20 MW GTPP |  | HSD | PDB | 1*20 | 20 | 20 | 0 | 0 | 0 | 0 | 20
140 | Rangpur 113 MW PP (Confidence) |  | HFO | IPP | 9*6.984+7*7.015+3.15*2 | 113 | 113 | 0 | 0 | 113 | 113
141 | Sympa Solar Power 8MW |  | Solar | IPP | 8 MW | 8 | 8 | 5 | 0 | 8 | 0
142 | Energypac Power Venture Thakurgaon Ltd. |  | HFO | IPP | 115 | 115 | 115 | 0 | 70 | 54 | 115
143 | Intraco Solar 30 MW |  | Solar | IPP | 1*30 | 30 | 30 | 36 | 0 | 30 | 0
144 | Teesta Solar Limited |  | Solar | IPP | 16*12.5 | 200 | 200 | 185 | 0 | 170 | 0
| Rangpur Area Total |  |  |  |  | 1030 | 950 | 429 | 266 | 572 | 425 | 40 | 247
| Total |  |  |  |  | 27791 | 27086 | 9603 | 10899 | 12729.6 | 13801 | 6425 | 4381
A. |  | 2024-11-08 | (Yesterday) |  |  |  |  | Friday
1 | Highest Generation : |  |  | 10899 | MW at | 18:00 | hrs | 11 Evening Peak Hour : | [5 empty] | 18:00 | hrs.
2 | Minimum Generation : |  |  | 8669 | MW at | 6:00 | hrs | 12 Max. Demand (Generation end) at evening peak hour : | [5 empty] | 10899 | MW
3 | Day peak Generation : |  |  | 9603 | MW at | 12:00 | hrs | 13 Max. Demand (Substation end) at evening peak hour : | [5 empty] | 10693.78 | MW
4 | Evening peak Generation : |  |  | 10899 | MW at | 18:00 | hrs | 14 Load Shed (Substation end) at evening peak hour : | [5 empty] | 0 | MW
5 | Total Energy Generation : |  | 235.9245 | MKWHr | By Solar | 4.1368 | MKWHr
| By Gas : | 123.1661 | MKWHr |  | By Oil: | 14.8305 | MKWHr | 15. Area wise Demand (S/S end), Supply (S/S end) & | [5 empty] | 16. Hourly Load Shed during
| By Coal : | 55.5834 | MKWHr |  | By Hydro: | 3.1638 | MKWHr | Load Shed (S/S end) at Evening peak hour in MW : | [5 empty] | Evening Peak hours :
| By Adani: | 12.1962 | MKWHr |  | By Wind: | 0.00336 | MKWHr | Area | Demand | Supply |  | Loadshed |  | Time |  | Loadshed
6 | Generation Shortfall : |  | For Fuel Limitation = |  |  | 6425 | MW | Dhaka | 3809.58 | 3809.58 |  | 0 |  | 18:00 |  | 0
|  |  | For Plants S/D or M/C prob = |  |  | 4381 | MW | Chittagong | 1032.1 | 1032.1 |  | 0 |  | 19:00 |  | 0
|  |  | Total = |  |  | 10806 | MW | Khulna | 1342 | 1342 |  | 0 |  | 19:30 |  | 0
7 | Total Gas Supplied : |  | 858.51 | MMCFD | **Import Adani: | Taka | 80617086.91 | Rajshahi | 1053.6 | 1053.6 |  | 0 |  | 20:00 |  | 0
8 | Fuel Cost : | i) Gas : | Taka | 366756291.23 | ii) Oil : | Taka | 266738093.31 | Comilla | 1043 | 1043 |  | 0 |  | 21:00 |  | 0
|  | iii) Coal : | Taka | 388309180.03 | Total | Taka | 1102420651.48 | Mymensingh | 968 | 968 |  | 0 |  | 22:00 |  | 0
9 | Power flow through E-W Interconnectors : |  |  |  | i) Energy | 9073.35 | MKWHr. | Sylhet | 433 | 433 |  | 0 |  | 23:00 |  | 0
| ii) During Peak Demand : |  |  | 614 | MW (W to E) at | 18:00 | hrs | Barisal | 330.5 | 330.5 |  | 0 |  | 24:00 |  | 0
| iii) Maximum : |  |  | 614 | MW at | 18:00 | hrs | Rangpur | 682 | 682 |  | 0
10 | Maximum Temperature in Dhaka was |  |  |  | 32.5°C |  |  | Total | 10693.78 | 10693.78 |  | 0
B. |  | 2024-11-09 | (Today) |  |  |  | Saturday |  |  | Probable max. temperature in Dhaka |  |  | 32.5°C
Forecast
1 | Maximum Demand* Evening (Generation end) |  |  |  | 12000 | MW |  | 6 Total Load Shed forecast (Substation end) : |  |  |  |  | 0 | MW
2 | Maximum Generation (Generation end) |  |  |  | 13801 | MW |  | 7 Area wise Load Shed forecast (Substation end) :
3 | Maximum Demand* Day (Generation end) |  |  |  | 10000 | MW
4 | Reserve(Generation end) |  |  |  | 1801 | MW |  | Dhaka | Chittagong | Khulna | Rajshahi | Comilla | Mymensingh | Sylhet | Barisal | Rangpur
5 | Total Energy Generation |  |  |  | 259.7573 | MKWHr |  | MW | MW | MW | MW | MW | MW | MW | MW | MW
6 | Actual Minimum Generation up to 8:00 hrs. |  |  |  | 8390 | MW at | 6:00 | 0 | 0 | 0 | 0 | 0 | 0 | 0 | 0 | 0
* Import Through HVDC C/B Interconnector : |  |  |  |  | i) Energy | 21.6204 | MKWHr. | ii) HVDC Flow at Peak Time |  | 895 | MW at | 18:00 | hrs.
* Import Through Comilla C/B Interconnector : |  |  |  |  | i) Energy | 1.224 | MKWHr. | iii) Maximum HVDC Flow : |  | 898 | MW at | 7:00 | hrs.
*Cost for HVDC, Tripura & Solar energy is not usually included in the total fuel cost.
Water Level of Kaptai Lake at 06:00 hr (ft): |  |  |  |  | (a) Yesterday : | 99.86 |  | (b) Today: | 99.62 |  | (c) Rule Curve: |  | 104.2
|  |  |  | Sub Divisional Engineer | [6 empty] | Executive Engineer
|  |  |  | Network Operation Division | [6 empty] | Network Operation Division

## YesterdayGen
2024-11-08 | [21 empty] | BR
Plant Name | Ghorasal TPP (Unit-1&2) | Ghorasal Repowered CCPP:Unit-3 (GT | Ghorasal Repowered CCPP Unit-4 | Ghorasal TPP Unit-5 | Ghorasal 365 MW CCPP Unit-7 | Ghorashal 108 MW PP (Regent) | Ghorashal 78.5 MW PP(MAX) | Haripur 412 MW CCPP | Haripur 360 MW CCPP(HPL) | Plant Removed | Haripur GTPP | Meghnaghat 450 MW CCPP(MPL) | Meghnaghat CCPP(Summit) | Meghnaghat 100 MW(IEL) | Madanganj 102 PP(Summit) | Madanganj-55 MW PP(Summit) | Siddhirganj 335 MW CCPP | 210 MW Siddhirgonj TPP | Siddhirgonj 2*120 MW GTPP | Siddhirganj 100 PP(Dutch Bangla) | Gagnagar 102 MW PP (Digital Power) | Kodda 150 MW PP | Keraniganj 100 MW PP (Powerpac) | Bosila 108 MW PP(CLC) | Pagla (DPA ) | Katpotti 52 MW PP (Sinha) | Kamalaghat 54 MW PP(Banco Energy) | Manikganj 55 MW PP (Northern) | Nababganj 55 MW PP (Southern power ) | Narshingdi 22 MW PP (Doreen) | Summit Ashulia | Summit Madhabdi | Maona 33 MW PP(Summit) | Rupganj 33 MW PP(Summit) | Gazipur 52 MW PP | Tongi 80 MW GTPP | Karnaphuli Hydro PP Unit-1, 2 & 3 | Karnaphuli Hydro PP Unit-4 & 5 | Chattogram TPP-1 | Chattogram TPP-2 | Raozan 25 MW PP | Sikalbaha 225MW CCPP (Gas) | Sikalbaha 225MW CCPP(Oil) | Sikalbaha 150MW GTPP | Sikalbaha 150MW GTPP(Oil) | Plant Removed | Tangail Palli Power Gen 22 MW | Hathazari 100 MW peaking PP | Dohazari -Kalaish 100 MW Peaking | Juldah 100 MW Unit-1 (Acorn) | Chattogram 108 MW PP (ECPV) | Patenga 50MW PP (Baraka) | Barabkunda 22 MW PP (Regent) | Malancha, Ctg. EPZ (United) | Ashuganj TPP Unit- 3 | Ashuganj TPP Unit- 4 | Ashuganj TPP Unit- 5 | Ashuganj 450 MW CCPP(North) | Ashuganj 450 MW CCPP(South) | Ashuganj 225 MW CCPP | Ashuganj 195 MW PP (APSCL-United) | Chandpur 150 MW CCPP | Ashuganj 50 MW PP | Ashuganj 55 MW PP (Precision) | Ashuganj 53MW PP (United) | Ashuganj 51 MW PP (Midland) | B.Baria (Aggreko) 85MW | Titas 50 MW Peaking PP | Jangalia 52 MW PP (Lakdanavi) | Feni 22 MW PP (Doreen) | Feni 11 MW PP (Doreen) | Jangalia 33 MW PP (Summit) | Cumilla 25 MW PP (Summit) | Impoprt (Tripura) | RPCL 210MW CCPP | Jamalpur 95 MW PP(Powerpac) | Tangail 22 MW PP (Doreen) | Sarishabari 3 MW Solar Plant | Fenchugonj CCPP Phase-1 | Fenchugonj CCPP Phase-2 | Fenchugonj 51 MW PP (Barakatullah) | Fenchuganj 44 MW (Energyprima) | Kushiara 163 MW CCPP (KP) | Shajibazar 330 MW CCPP | Shahjibazar GTPP Unit- 8 & 9 | Shahjibazar 86 MW PP (Shahjibazar) | Shahjibazar 50MW PP (EPL) | Sylhet 225 MW CCPP | Sylhet 20 MW GTPP | Sylhet 50 MW PP (EPL) | Sylhet 10MW PP (Desh) | Bibiana-II 341 MW CCPP (Summit) | Shahjahanulla 25 MW PP | Hobiganj 11 MW PP Cofidence-E | Daudkandi 200 MW PP (B.Trac) | Kodda 300 MW PP Unit-2 (Summit) | Keranigonj 300 MW PP (APR) | Bramhangoan 100 MW PP (Aggreko) | Mymensingh 200 MW PP (United) | Aurahati 100MW PP (Aggreko) | Kodda 149 MW PP Unit-1 (Summit) | Teknaf 20MW PP (Solartech) | Juldah 100 MW PP Unit-3 (Acorn) | Chandpur 200 MW (Desh energy) | Ashuganj 150 MW PP (Midland) | Bibiyana-III 400 MW CCPP | Jamalpur 115 MW PP (United) | Gazipur 100 MW PP | Sikalbaha 105 MW PP (Baraka Sikalbaha) | Kaptai 7 MW Solar PP | Anwara 300 MW PP (United) | Jodiac Power | Karnaphuli Power Ltd. | Feni Lanka Power | Chowmuhani 113 MW | Juldah unit-2 (Acorn) | Bibiyana South 400 MW | Meghnaghat 104 MW PP (OPCL) | Sutiakhali 50 MW Solar PP | Manikgonj 162MW PP(MPGL) | Anlima Energy Ltd. | Shahjibazar 100 MW GTPP | Bhairob 54.5 MW | Spectra Solar Plant Ltd. | Chandpur 115(Doreen) | Kanchan Purbachal Power Generation Ltd. | Ashuganj 420 MW CCPP(East) | Mirsharai 150 MW (Oil) | Mirsharai 150 MW (Gas) | SS Power I | Cox's Bazar Wind | Matarbari 2*600 MW (CPGCL) | Meghnaghat Unique power | Summit Meghanghat-2 589 MW(Gas) | Sonagazi 75 MW Solar Plant | Meghnaghat (Reliance) 718MW CCPP | Sreepur 150 MW | EasternBlank | Bheramara (HVDC ) | Bheramara GTPP Unit-3 | Bheramara 410 MW CCPP | Khulna 115 MW PP (KPCL-1 & 3) | Khulna 115 PP MW (KPCL-2) | Khulna 225 MW CCPP | Khulna 60MW | Khulna (Aggreeco) 55MW | Faridpur 50 MW Peaking PP | Gopalganj 100 MW Peaking PP | Noapara 40 MW PP (Khanjahan Ali) | Bhola 225 MW CCPP | Bhola 33 MW PP (Venture) | Barisal 110 MW PP (Summit ) | Barisal GT PP Unit-1& 2 | Baghabari 100 MW GTPP | Baghabari 71 MW GTPP | Baghabari 50 MW Peaking PP | Bera 70 MW Peaking PP | Chapainawabganj 100 MW Peaking PP | Amnura 50 MW PP(Sinha) | Katakhali 50 MW PP (Northern) | Katakhali 50 MW Peaking PP | Natore 52 MW PP (Rajlanka) | Santahar 50 MW Peaking PP | Bogra 22 MW PP (GBB) | Bogura 20 MW PP (Energyprima) | Ullapara 11 MW PP (Summit) | Barapukuria TPP Unit-1 | Barapukuria TPP Unit-2 | Barapukuria 275 MW TPP Unit-3 | Rangpur 20 MW GTPP | Saidpur 20 MW GTPP | Sirajgonj 225MW CCPP Unit-1 (Gas) | Sirajgonj 225MW CCPP Unit-1(Oil) | Sirajgonj 225 MW CCPP Unit-2 (Gas) | Sirajgonj 225 MW CCPP Unit-2 (Oil) | Bhola 95 MW PP (Aggreko) | Noapara 100 MW PP (Bangla Trac) | Sirajgonj 225MW CCPP Unit-3 (Gas) | Sirajgonj 225MW CCPP Unit-3 (Oil) | Sirajgonj 400 MW CCPP Unit-4 | Rupsha 105 MW PP (Orion rupsha) | Baghabari 200 MW PP (Paramount) | Bagura 113 MW PP (Confidence)-2 | Madhumati 100 MW PP | Rangpur 113 MW PP (Confidence) | Sirajgonj 400MW CCPP Unit-4 (Oil) | Sympa Solar Power 8MW | Confidence Power Bogura Unit-1 113 MW | Payra 1320 MW | Bhola Nutan Biddut BD LTD (GAS) | Bhola Nutan Biddut BD LTD (OIL) | United Payra Power Ltd. | Sirajgonj 6.55 MW Solar | Mongla Orion 100 MW Solar PP | Energypac Power Venture Thakurgaon Ltd. | Khulna 330 MW CCPP (OIL) | Khulna 330 MW CCPP (GAS) | Rampal 1320 MW (BIFPCL) | Intraco Solar 30 MW | Barisal 307 MW | Adani Power Jharkhanda Ltd | Teesta Solar Limited | Kulna 225 MW CCPP (GAS) | Barisal 1 MW Solar Plant | Sirajganj 68 MW Solar Park | Pabna Solar 100 MW | WesternBlank | Eastern Grid Total | Western Grid Total | Total (MW) | Gas (Public) | HVDC | Gas (Private) | HSD (Private) | HFO (Private) | Coal | Hydro | HSD (Public) | HFO (Public) | Tripura | Adani | Solar | Wind | Shortage | Water Level
1:00 | 0 | 0 | 0 | 0 | 0 | 0 | 0 | 340 | 0 |  | 0 | 400 | 0 | 0 | 0 | 0 | 335 | 0 | 0 | 0 | 0 | 48 | 0 | 0 | 0 | 0 | 17 | 17 | 17 | 0 | 21 | 22 | 17 | 25 | 8 | 0 | 131 | 0 | 0 | 0 | 8 | 228 | 0 | 0 | 0 |  | 6 | 14 | 17 | 0 | 32 | 12 | 0 | 39 | 0 | 0 | 0 | 310 | 0 | 0 | 190 | 50 | 41 | 0 | 0 | 43 | 0 | 0 | 25 | 0 | 0 | 0 | 18 | 54 | 33 | 0 | 0 | 0 | 0 | 30 | 0 | 36 | 0 | 0 | 60 | 83 | 0 | 210 | 0 | 0 | 0 | 300 | 13 | 5 | 0 | 0 | 0 | 0 | 96 | 0 | 51 | 0 | 50 | 155 | 112 | 385 | 35 | 17 | 17 | 0 | 52 | 35 | 17 | 17 | 34 | 12 | 400 | 0 | 0 | 17 | 35 | 0 | 19 | 0 | 71 | 18 | 395 | 17 | 0 | 360 | 0 | 0 | 0 | 0 | 0 | 0 | 0 |  | 896 | 0 | 339 | 0 | 0 | 0 | 0 | 0 | 0 | 0 | 0 | 127 | 7 | 0 | 0 | 0 | 0 | 0 | 0 | 0 | 0 | 0 | 0 | 0 | 0 | 0 | 0 | 5 | 66 | 0 | 135 | 0 | 0 | 187 | 0 | 0 | 0 | 0 | 0 | 0 | 0 | 414 | 0 | 0 | 50 | 0 | 0 | 0 | 0 | 0 | 1244 | 220 | 0 | 17 | 0 | 0 | 74 | 0 | 0 | 368 | 0 | 0 | 521 | 0 | 0 | 0 | 0 | 0 |  | 5672 | 4670 | 10342 | 3596 | 896 | 1732 | 0 | 1143 | 2173 | 131 | 0 | 96 | 54 | 521 | 0 | 0 | 0 | 99.91
2:00 | 0 | 0 | 0 | 0 | 0 | 0 | 0 | 346 | 0 |  | 0 | 400 | 0 | 0 | 0 | 0 | 335 | 0 | 0 | 0 | 0 | 32 | 0 | 0 | 0 | 0 | 17 | 0 | 0 | 0 | 21 | 22 | 17 | 25 | 8 | 0 | 131 | 0 | 0 | 0 | 0 | 227 | 0 | 0 | 0 |  | 6 | 14 | 0 | 0 | 24 | 12 | 0 | 39 | 0 | 0 | 0 | 310 | 0 | 0 | 190 | 50 | 41 | 0 | 0 | 34 | 0 | 0 | 0 | 0 | 0 | 0 | 18 | 54 | 33 | 0 | 0 | 0 | 0 | 30 | 0 | 36 | 0 | 0 | 61 | 83 | 0 | 210 | 0 | 0 | 0 | 295 | 13 | 5 | 0 | 0 | 0 | 0 | 55 | 0 | 16 | 0 | 50 | 68 | 50 | 371 | 35 | 17 | 0 | 0 | 52 | 35 | 0 | 0 | 29 | 12 | 400 | 0 | 0 | 17 | 35 | 0 | 17 | 0 | 52 | 18 | 395 | 17 | 0 | 466 | 0 | 0 | 0 | 0 | 0 | 0 | 0 |  | 896 | 0 | 334 | 0 | 0 | 0 | 0 | 0 | 0 | 0 | 0 | 127 | 7 | 0 | 0 | 0 | 0 | 0 | 0 | 0 | 0 | 0 | 0 | 0 | 0 | 0 | 0 | 5 | 64 | 0 | 135 | 0 | 0 | 150 | 0 | 0 | 0 | 0 | 0 | 0 | 0 | 414 | 0 | 0 | 0 | 0 | 0 | 0 | 0 | 0 | 1120 | 220 | 0 | 17 | 0 | 0 | 35 | 0 | 0 | 370 | 0 | 0 | 520 | 0 | 0 | 0 | 0 | 0 |  | 5346 | 4414 | 9760 | 3546 | 896 | 1718 | 0 | 677 | 2155 | 131 | 0 | 63 | 54 | 520 | 0 | 0 | 0 | 99.9
3:00 | 0 | 0 | 0 | 0 | 0 | 0 | 0 | 338 | 0 |  | 0 | 360 | 0 | 0 | 0 | 0 | 335 | 0 | 0 | 0 | 0 | 16 | 0 | 0 | 0 | 0 | 17 | 0 | 0 | 0 | 21 | 22 | 17 | 33 | 8 | 0 | 131 | 0 | 0 | 0 | 0 | 227 | 0 | 0 | 0 |  | 6 | 0 | 0 | 0 | 0 | 12 | 0 | 39 | 0 | 0 | 0 | 315 | 0 | 0 | 190 | 70 | 41 | 0 | 0 | 34 | 0 | 0 | 0 | 0 | 0 | 0 | 18 | 54 | 33 | 0 | 0 | 0 | 0 | 30 | 0 | 36 | 0 | 0 | 60 | 83 | 0 | 209 | 0 | 0 | 0 | 285 | 13 | 5 | 0 | 0 | 0 | 0 | 55 | 0 | 16 | 0 | 12 | 17 | 10 | 371 | 24 | 17 | 0 | 0 | 52 | 35 | 0 | 0 | 29 | 0 | 400 | 0 | 0 | 0 | 35 | 0 | 17 | 0 | 17 | 18 | 395 | 0 | 0 | 500 | 0 | 0 | 0 | 0 | 0 | 0 | 0 |  | 897 | 0 | 343 | 0 | 0 | 0 | 0 | 0 | 0 | 0 | 0 | 127 | 7 | 0 | 0 | 0 | 0 | 0 | 0 | 0 | 0 | 0 | 0 | 0 | 0 | 0 | 0 | 5 | 66 | 0 | 132 | 0 | 0 | 150 | 0 | 0 | 0 | 0 | 0 | 0 | 0 | 350 | 0 | 0 | 0 | 0 | 0 | 0 | 0 | 0 | 1100 | 220 | 0 | 17 | 0 | 0 | 0 | 0 | 0 | 370 | 0 | 0 | 519 | 0 | 0 | 0 | 0 | 0 |  | 5078 | 4303 | 9381 | 3578 | 897 | 1604 | 0 | 414 | 2168 | 131 | 0 | 16 | 54 | 519 | 0 | 0 | 0 | 99.89
4:00 | 0 | 0 | 0 | 0 | 0 | 0 | 0 | 328 | 0 |  | 0 | 360 | 0 | 0 | 0 | 0 | 335 | 0 | 0 | 0 | 0 | 16 | 0 | 0 | 0 | 0 | 0 | 0 | 0 | 0 | 21 | 22 | 17 | 25 | 8 | 0 | 131 | 0 | 0 | 0 | 0 | 227 | 0 | 0 | 0 |  | 6 | 0 | 0 | 0 | 0 | 0 | 0 | 39 | 0 | 0 | 0 | 320 | 0 | 0 | 190 | 50 | 40 | 0 | 0 | 43 | 0 | 0 | 0 | 0 | 0 | 0 | 18 | 50 | 33 | 0 | 0 | 0 | 0 | 30 | 0 | 36 | 0 | 0 | 60 | 83 | 0 | 209 | 0 | 0 | 0 | 290 | 13 | 5 | 0 | 0 | 0 | 0 | 45 | 0 | 16 | 0 | 0 | 17 | 0 | 371 | 8 | 0 | 0 | 0 | 15 | 0 | 0 | 0 | 18 | 0 | 400 | 0 | 0 | 0 | 0 | 0 | 0 | 0 | 15 | 18 | 350 | 0 | 0 | 500 | 0 | 0 | 0 | 0 | 0 | 0 | 0 |  | 897 | 0 | 350 | 0 | 0 | 0 | 0 | 0 | 0 | 0 | 0 | 127 | 7 | 0 | 0 | 0 | 0 | 0 | 0 | 0 | 0 | 0 | 0 | 0 | 0 | 0 | 0 | 5 | 66 | 0 | 132 | 0 | 0 | 150 | 0 | 0 | 0 | 0 | 0 | 0 | 0 | 354 | 0 | 0 | 0 | 0 | 0 | 0 | 0 | 0 | 1040 | 220 | 0 | 0 | 0 | 0 | 0 | 0 | 0 | 372 | 0 | 0 | 518 | 0 | 0 | 0 | 0 | 0 |  | 4778 | 4238 | 9016 | 3506 | 897 | 1622 | 0 | 166 | 2110 | 131 | 0 | 16 | 50 | 518 | 0 | 0 | 0 | 99.88
5:00 | 0 | 0 | 0 | 0 | 0 | 0 | 0 | 316 | 0 |  | 0 | 360 | 0 | 0 | 0 | 0 | 335 | 0 | 0 | 0 | 0 | 0 | 0 | 0 | 0 | 0 | 0 | 0 | 0 | 0 | 21 | 22 | 17 | 33 | 0 | 0 | 131 | 0 | 0 | 0 | 0 | 226 | 0 | 0 | 0 |  | 0 | 0 | 0 | 0 | 0 | 0 | 0 | 39 | 0 | 0 | 0 | 345 | 0 | 0 | 190 | 70 | 40 | 0 | 0 | 43 | 0 | 0 | 0 | 0 | 0 | 0 | 18 | 52 | 33 | 0 | 0 | 0 | 0 | 30 | 0 | 36 | 0 | 0 | 60 | 83 | 0 | 209 | 0 | 0 | 0 | 305 | 13 | 5 | 0 | 0 | 0 | 0 | 45 | 0 | 15 | 0 | 0 | 0 | 0 | 371 | 0 | 0 | 0 | 0 | 0 | 0 | 0 | 0 | 0 | 0 | 400 | 0 | 0 | 0 | 0 | 0 | 0 | 0 | 0 | 0 | 350 | 0 | 0 | 500 | 0 | 0 | 0 | 0 | 0 | 0 | 0 |  | 897 | 0 | 351 | 0 | 0 | 0 | 0 | 0 | 0 | 0 | 0 | 127 | 6 | 0 | 0 | 0 | 0 | 0 | 0 | 0 | 0 | 0 | 0 | 0 | 0 | 0 | 0 | 5 | 66 | 0 | 130 | 0 | 0 | 150 | 0 | 0 | 0 | 0 | 0 | 0 | 0 | 348 | 0 | 0 | 0 | 0 | 0 | 0 | 0 | 0 | 960 | 220 | 0 | 0 | 0 | 0 | 0 | 0 | 0 | 373 | 0 | 0 | 521 | 0 | 0 | 0 | 0 | 0 |  | 4713 | 4154 | 8867 | 3547 | 897 | 1630 | 0 | 60 | 2029 | 131 | 0 | 0 | 52 | 521 | 0 | 0 | 0 | 99.87
6:00 | 0 | 0 | 0 | 0 | 0 | 0 | 0 | 306 | 0 |  | 0 | 360 | 0 | 0 | 0 | 0 | 300 | 0 | 0 | 0 | 0 | 0 | 0 | 0 | 0 | 0 | 0 | 0 | 0 | 0 | 21 | 22 | 17 | 33 | 0 | 0 | 131 | 0 | 0 | 0 | 0 | 226 | 0 | 0 | 0 |  | 0 | 0 | 0 | 0 | 0 | 0 | 0 | 40 | 0 | 0 | 0 | 290 | 0 | 0 | 190 | 70 | 44 | 0 | 0 | 43 | 0 | 0 | 0 | 0 | 0 | 0 | 17 | 48 | 33 | 0 | 0 | 0 | 0 | 30 | 0 | 36 | 0 | 0 | 61 | 83 | 0 | 209 | 0 | 0 | 0 | 295 | 13 | 5 | 0 | 0 | 0 | 0 | 45 | 0 | 15 | 0 | 0 | 0 | 0 | 371 | 0 | 0 | 0 | 0 | 0 | 0 | 0 | 0 | 0 | 0 | 400 | 0 | 0 | 0 | 0 | 0 | 0 | 0 | 0 | 0 | 320 | 0 | 0 | 502 | 0 | 0 | 0 | 0 | 0 | 0 | 0 |  | 897 | 0 | 363 | 0 | 0 | 0 | 0 | 0 | 0 | 0 | 0 | 127 | 6 | 0 | 0 | 0 | 0 | 0 | 0 | 0 | 0 | 0 | 0 | 0 | 0 | 0 | 0 | 5 | 66 | 0 | 130 | 0 | 0 | 150 | 0 | 0 | 0 | 0 | 0 | 0 | 0 | 318 | 0 | 0 | 0 | 0 | 0 | 0 | 0 | 0 | 960 | 180 | 0 | 0 | 0 | 0 | 0 | 0 | 0 | 373 | 0 | 0 | 518 | 0 | 0 | 0 | 0 | 0 |  | 4576 | 4093 | 8669 | 3433 | 897 | 1551 | 0 | 60 | 2031 | 131 | 0 | 0 | 48 | 518 | 0 | 0 | 0 | 99.86
7:00 | 0 | 0 | 0 | 0 | 0 | 0 | 0 | 300 | 0 |  | 0 | 340 | 0 | 0 | 0 | 0 | 280 | 0 | 0 | 0 | 0 | 32 | 0 | 0 | 0 | 0 | 0 | 0 | 0 | 0 | 21 | 22 | 17 | 33 | 4 | 0 | 128 | 0 | 0 | 0 | 0 | 226 | 0 | 0 | 0 |  | 0 | 0 | 0 | 0 | 0 | 0 | 0 | 39 | 0 | 0 | 0 | 305 | 0 | 0 | 190 | 50 | 44 | 0 | 0 | 43 | 0 | 0 | 0 | 0 | 0 | 0 | 17 | 50 | 33 | 0 | 0 | 0 | 0 | 30 | 0 | 36 | 0 | 0 | 61 | 83 | 0 | 209 | 0 | 0 | 0 | 290 | 13 | 5 | 0 | 0 | 0 | 0 | 66 | 0 | 19 | 5 | 0 | 0 | 0 | 371 | 6 | 17 | 0 | 1 | 0 | 0 | 0 | 0 | 0 | 0 | 400 | 0 | 6 | 0 | 0 | 0 | 0 | 4 | 0 | 7 | 300 | 0 | 0 | 480 | 0 | 0 | 0 | 0 | 16 | 0 | 0 |  | 898 | 0 | 367 | 0 | 0 | 0 | 0 | 0 | 0 | 0 | 0 | 127 | 6 | 0 | 0 | 0 | 0 | 0 | 0 | 0 | 0 | 0 | 0 | 0 | 0 | 0 | 0 | 5 | 66 | 0 | 130 | 0 | 0 | 150 | 0 | 0 | 0 | 0 | 0 | 0 | 0 | 347 | 0 | 0 | 0 | 0 | 0 | 0 | 0 | 0 | 960 | 180 | 0 | 0 | 0 | 9 | 0 | 0 | 0 | 374 | 3 | 0 | 515 | 17 | 0 | 0 | 4 | 9 |  | 4599 | 4167 | 8766 | 3386 | 898 | 1554 | 0 | 119 | 2010 | 128 | 0 | 32 | 50 | 515 | 74 | 0 | 0 | 99.85
8:00 | 0 | 0 | 0 | 0 | 0 | 0 | 0 | 318 | 0 |  | 0 | 340 | 0 | 0 | 0 | 0 | 280 | 0 | 0 | 0 | 0 | 32 | 0 | 0 | 0 | 0 | 0 | 0 | 0 | 0 | 14 | 22 | 17 | 33 | 8 | 0 | 132 | 0 | 0 | 0 | 0 | 227 | 0 | 0 | 0 |  | 0 | 0 | 0 | 0 | 0 | 0 | 0 | 38 | 0 | 0 | 0 | 290 | 0 | 0 | 190 | 50 | 44 | 0 | 0 | 43 | 0 | 0 | 0 | 0 | 0 | 0 | 16 | 44 | 30 | 0 | 0 | 1 | 0 | 30 | 0 | 36 | 0 | 0 | 61 | 83 | 0 | 210 | 0 | 0 | 0 | 300 | 13 | 5 | 0 | 0 | 0 | 0 | 75 | 0 | 50 | 11 | 0 | 0 | 0 | 335 | 35 | 17 | 0 | 2 | 0 | 0 | 0 | 0 | 0 | 0 | 350 | 0 | 22 | 0 | 0 | 0 | 0 | 12 | 0 | 18 | 330 | 0 | 0 | 502 | 0 | 0 | 0 | 0 | 40 | 0 | 0 |  | 897 | 0 | 300 | 0 | 0 | 0 | 0 | 0 | 0 | 0 | 0 | 81 | 5 | 0 | 0 | 0 | 0 | 0 | 0 | 0 | 0 | 0 | 0 | 0 | 0 | 0 | 0 | 5 | 67 | 0 | 130 | 0 | 0 | 150 | 0 | 0 | 0 | 0 | 0 | 0 | 0 | 321 | 0 | 0 | 0 | 0 | 0 | 0 | 2 | 0 | 960 | 180 | 0 | 0 | 2 | 32 | 0 | 0 | 0 | 375 | 13 | 0 | 518 | 60 | 0 | 0 | 22 | 40 |  | 4706 | 4160 | 8866 | 3211 | 897 | 1536 | 0 | 203 | 2034 | 132 | 0 | 32 | 44 | 518 | 259 | 0 | 0 | 99.84
9:00 | 0 | 0 | 0 | 0 | 0 | 0 | 0 | 357 | 0 |  | 0 | 340 | 0 | 0 | 0 | 0 | 280 | 0 | 0 | 0 | 0 | 32 | 0 | 0 | 0 | 0 | 0 | 0 | 0 | 0 | 18 | 14 | 17 | 33 | 15 | 0 | 132 | 0 | 0 | 0 | 0 | 227 | 0 | 0 | 0 |  | 0 | 0 | 0 | 0 | 0 | 0 | 0 | 30 | 0 | 0 | 0 | 290 | 0 | 0 | 160 | 50 | 44 | 0 | 0 | 43 | 0 | 0 | 0 | 0 | 0 | 0 | 16 | 42 | 27 | 0 | 0 | 2 | 0 | 30 | 0 | 36 | 0 | 0 | 40 | 41 | 0 | 211 | 0 | 0 | 0 | 265 | 13 | 5 | 0 | 0 | 0 | 0 | 75 | 0 | 52 | 15 | 0 | 0 | 0 | 335 | 16 | 35 | 0 | 3 | 0 | 0 | 0 | 0 | 0 | 0 | 350 | 0 | 35 | 0 | 0 | 0 | 0 | 20 | 0 | 18 | 300 | 0 | 0 | 496 | 0 | 0 | 0 | 0 | 57 | 0 | 0 |  | 897 | 0 | 300 | 0 | 0 | 0 | 0 | 0 | 0 | 0 | 0 | 81 | 4 | 0 | 0 | 0 | 0 | 0 | 0 | 0 | 0 | 0 | 0 | 0 | 0 | 0 | 0 | 5 | 67 | 0 | 131 | 0 | 0 | 150 | 0 | 0 | 0 | 0 | 0 | 0 | 0 | 314 | 0 | 0 | 0 | 0 | 0 | 0 | 3 | 0 | 800 | 180 | 0 | 0 | 3 | 55 | 0 | 0 | 0 | 375 | 25 | 0 | 515 | 125 | 0 | 0 | 36 | 69 |  | 4617 | 4135 | 8752 | 3193 | 897 | 1413 | 0 | 211 | 1869 | 132 | 0 | 32 | 42 | 515 | 448 | 0 | 0 | 99.83
10:00 | 0 | 0 | 0 | 0 | 0 | 0 | 0 | 343 | 0 |  | 0 | 340 | 0 | 0 | 0 | 0 | 280 | 0 | 0 | 0 | 0 | 16 | 0 | 0 | 0 | 0 | 0 | 0 | 0 | 0 | 19 | 14 | 17 | 33 | 17 | 0 | 132 | 0 | 0 | 0 | 0 | 227 | 0 | 0 | 0 |  | 0 | 0 | 0 | 0 | 0 | 0 | 0 | 32 | 0 | 0 | 0 | 290 | 0 | 0 | 88 | 50 | 44 | 0 | 0 | 43 | 0 | 0 | 0 | 0 | 0 | 0 | 16 | 42 | 27 | 0 | 0 | 2 | 0 | 30 | 0 | 36 | 0 | 0 | 40 | 41 | 0 | 212 | 0 | 0 | 0 | 270 | 13 | 5 | 0 | 0 | 0 | 0 | 75 | 0 | 27 | 18 | 0 | 0 | 0 | 336 | 16 | 35 | 0 | 4 | 0 | 0 | 0 | 0 | 0 | 0 | 350 | 0 | 45 | 0 | 0 | 0 | 0 | 27 | 0 | 18 | 300 | 0 | 0 | 420 | 0 | 0 | 0 | 0 | 67 | 0 | 0 |  | 897 | 0 | 300 | 0 | 0 | 0 | 0 | 0 | 0 | 0 | 0 | 81 | 5 | 0 | 0 | 0 | 0 | 0 | 0 | 0 | 0 | 0 | 0 | 0 | 0 | 0 | 0 | 5 | 66 | 0 | 132 | 0 | 0 | 150 | 0 | 0 | 0 | 0 | 0 | 0 | 0 | 328 | 0 | 0 | 0 | 0 | 0 | 0 | 5 | 0 | 760 | 180 | 0 | 0 | 4 | 72 | 0 | 0 | 0 | 374 | 32 | 0 | 517 | 161 | 0 | 0 | 45 | 66 |  | 4457 | 4180 | 8637 | 3182 | 897 | 1363 | 0 | 188 | 1752 | 132 | 0 | 16 | 42 | 517 | 548 | 0 | 0 | 99.82
11:00 | 0 | 0 | 0 | 0 | 0 | 0 | 0 | 343 | 0 |  | 0 | 340 | 0 | 0 | 0 | 0 | 280 | 0 | 0 | 0 | 0 | 32 | 0 | 0 | 0 | 0 | 0 | 0 | 0 | 0 | 20 | 0 | 17 | 33 | 17 | 0 | 132 | 0 | 0 | 0 | 0 | 222 | 0 | 0 | 0 |  | 0 | 0 | 0 | 0 | 0 | 0 | 0 | 32 | 0 | 0 | 0 | 340 | 0 | 0 | 88 | 50 | 41 | 0 | 0 | 43 | 0 | 0 | 0 | 0 | 0 | 0 | 16 | 44 | 27 | 0 | 0 | 2 | 0 | 30 | 0 | 36 | 0 | 0 | 40 | 41 | 0 | 209 | 0 | 0 | 0 | 300 | 13 | 5 | 0 | 0 | 0 | 0 | 75 | 0 | 17 | 20 | 0 | 0 | 0 | 385 | 16 | 35 | 0 | 4 | 0 | 0 | 0 | 0 | 0 | 0 | 400 | 0 | 48 | 0 | 0 | 0 | 0 | 29 | 0 | 18 | 300 | 0 | 0 | 420 | 0 | 0 | 0 | 0 | 72 | 0 | 8 |  | 896 | 0 | 300 | 0 | 0 | 0 | 0 | 0 | 0 | 0 | 0 | 127 | 5 | 0 | 0 | 0 | 0 | 0 | 0 | 0 | 0 | 0 | 0 | 0 | 0 | 0 | 0 | 5 | 66 | 0 | 136 | 0 | 0 | 150 | 0 | 0 | 0 | 0 | 0 | 0 | 0 | 354 | 0 | 0 | 0 | 0 | 0 | 0 | 5 | 0 | 820 | 220 | 0 | 0 | 5 | 83 | 0 | 0 | 0 | 370 | 36 | 0 | 516 | 171 | 0 | 0 | 48 | 67 |  | 4640 | 4380 | 9020 | 3353 | 896 | 1459 | 0 | 178 | 1812 | 132 | 0 | 40 | 44 | 516 | 590 | 0 | 0 | 99.81
12:00 | 0 | 0 | 0 | 0 | 0 | 0 | 0 | 344 | 0 |  | 0 | 340 | 0 | 0 | 0 | 0 | 280 | 0 | 0 | 0 | 0 | 48 | 0 | 0 | 0 | 0 | 0 | 0 | 0 | 0 | 22 | 0 | 17 | 25 | 17 | 0 | 132 | 0 | 0 | 0 | 0 | 224 | 0 | 0 | 0 |  | 0 | 0 | 0 | 0 | 0 | 0 | 0 | 34 | 0 | 0 | 0 | 310 | 0 | 0 | 153 | 50 | 43 | 0 | 0 | 43 | 0 | 0 | 0 | 0 | 0 | 0 | 16 | 48 | 30 | 0 | 0 | 2 | 0 | 30 | 0 | 36 | 0 | 0 | 40 | 83 | 0 | 207 | 0 | 0 | 0 | 295 | 13 | 5 | 0 | 0 | 0 | 0 | 79 | 0 | 17 | 14 | 0 | 0 | 0 | 386 | 35 | 52 | 0 | 4 | 15 | 0 | 0 | 0 | 0 | 0 | 400 | 0 | 48 | 0 | 0 | 0 | 0 | 31 | 0 | 18 | 320 | 0 | 0 | 515 | 0 | 0 | 0 | 0 | 72 | 0 | 16 |  | 896 | 0 | 340 | 0 | 0 | 0 | 0 | 0 | 0 | 0 | 0 | 127 | 5 | 0 | 0 | 0 | 0 | 0 | 0 | 0 | 0 | 0 | 0 | 0 | 0 | 0 | 0 | 5 | 66 | 0 | 137 | 0 | 0 | 205 | 0 | 0 | 0 | 0 | 0 | 0 | 0 | 326 | 0 | 0 | 0 | 0 | 0 | 0 | 5 | 0 | 1020 | 220 | 0 | 2 | 5 | 81 | 0 | 0 | 0 | 375 | 36 | 0 | 518 | 185 | 0 | 0 | 50 | 90 |  | 4909 | 4694 | 9603 | 3439 | 896 | 1535 | 0 | 235 | 2113 | 132 | 0 | 64 | 48 | 518 | 623 | 0 | 0 | 99.8
13:00 | 0 | 0 | 0 | 0 | 0 | 0 | 0 | 350 | 0 |  | 0 | 450 | 0 | 0 | 0 | 0 | 335 | 0 | 0 | 0 | 0 | 48 | 0 | 0 | 0 | 0 | 0 | 0 | 0 | 0 | 23 | 0 | 17 | 32 | 17 | 0 | 132 | 0 | 0 | 0 | 0 | 224 | 0 | 0 | 0 |  | 0 | 0 | 0 | 0 | 0 | 0 | 0 | 35 | 0 | 0 | 0 | 310 | 0 | 0 | 182 | 50 | 42 | 0 | 0 | 43 | 0 | 0 | 0 | 0 | 0 | 0 | 18 | 52 | 30 | 0 | 0 | 2 | 0 | 30 | 0 | 36 | 0 | 0 | 60 | 83 | 0 | 207 | 0 | 0 | 0 | 300 | 13 | 5 | 0 | 0 | 0 | 0 | 85 | 0 | 28 | 19 | 0 | 11 | 0 | 386 | 36 | 52 | 0 | 4 | 50 | 15 | 0 | 0 | 10 | 0 | 400 | 0 | 47 | 0 | 0 | 0 | 0 | 29 | 0 | 33 | 393 | 0 | 0 | 575 | 0 | 0 | 0 | 0 | 68 | 0 | 55 |  | 897 | 0 | 369 | 0 | 0 | 0 | 0 | 0 | 0 | 0 | 0 | 127 | 5 | 0 | 0 | 0 | 0 | 0 | 0 | 0 | 0 | 0 | 0 | 0 | 0 | 0 | 0 | 5 | 64 | 0 | 136 | 0 | 0 | 214 | 0 | 0 | 0 | 0 | 0 | 0 | 0 | 392 | 0 | 0 | 0 | 0 | 0 | 0 | 5 | 0 | 1232 | 220 | 0 | 54 | 4 | 78 | 0 | 0 | 0 | 375 | 34 | 0 | 517 | 161 | 0 | 0 | 51 | 74 |  | 5422 | 5014 | 10436 | 3640 | 897 | 1746 | 0 | 391 | 2382 | 132 | 0 | 103 | 52 | 517 | 576 | 0 | 0 | 99.79
14:00 | 0 | 0 | 0 | 0 | 0 | 0 | 0 | 357 | 0 |  | 0 | 450 | 0 | 0 | 0 | 0 | 280 | 0 | 0 | 0 | 0 | 32 | 0 | 0 | 0 | 0 | 0 | 0 | 0 | 0 | 21 | 0 | 17 | 32 | 17 | 0 | 132 | 0 | 0 | 0 | 0 | 222 | 0 | 0 | 0 |  | 0 | 0 | 0 | 0 | 0 | 0 | 0 | 23 | 0 | 0 | 0 | 285 | 0 | 0 | 187 | 50 | 42 | 0 | 0 | 43 | 0 | 0 | 0 | 0 | 0 | 0 | 18 | 48 | 33 | 0 | 0 | 1 | 0 | 30 | 0 | 35 | 0 | 0 | 40 | 52 | 0 | 207 | 0 | 0 | 0 | 270 | 13 | 5 | 0 | 0 | 0 | 0 | 85 | 0 | 43 | 17 | 0 | 47 | 0 | 340 | 54 | 34 | 0 | 3 | 50 | 17 | 0 | 0 | 26 | 0 | 316 | 0 | 40 | 0 | 0 | 0 | 0 | 25 | 7 | 17 | 350 | 0 | 0 | 585 | 3 | 0 | 0 | 0 | 59 | 0 | 0 |  | 897 | 0 | 300 | 0 | 0 | 0 | 0 | 0 | 0 | 0 | 0 | 81 | 5 | 0 | 0 | 0 | 0 | 0 | 0 | 0 | 0 | 0 | 0 | 0 | 0 | 0 | 0 | 5 | 64 | 0 | 134 | 0 | 0 | 160 | 0 | 0 | 0 | 0 | 0 | 0 | 0 | 319 | 0 | 0 | 0 | 0 | 0 | 0 | 3 | 0 | 1100 | 180 | 0 | 44 | 4 | 58 | 0 | 0 | 0 | 376 | 29 | 0 | 516 | 147 | 0 | 0 | 39 | 69 |  | 5060 | 4530 | 9590 | 3204 | 897 | 1564 | 0 | 441 | 2259 | 132 | 0 | 32 | 48 | 516 | 494 | 3 | 0 | 99.81
15:00 | 0 | 0 | 0 | 0 | 0 | 0 | 0 | 352 | 0 |  | 0 | 450 | 0 | 0 | 0 | 0 | 331 | 0 | 0 | 0 | 0 | 16 | 0 | 0 | 0 | 0 | 0 | 0 | 0 | 0 | 21 | 0 | 17 | 32 | 17 | 0 | 131 | 0 | 0 | 0 | 0 | 223 | 0 | 0 | 0 |  | 0 | 0 | 0 | 0 | 0 | 0 | 0 | 32 | 0 | 0 | 0 | 285 | 0 | 0 | 187 | 50 | 42 | 0 | 0 | 43 | 0 | 0 | 0 | 0 | 0 | 0 | 18 | 54 | 33 | 0 | 0 | 1 | 0 | 30 | 0 | 32 | 0 | 0 | 40 | 52 | 0 | 206 | 0 | 0 | 0 | 295 | 13 | 2 | 0 | 0 | 0 | 0 | 86 | 0 | 29 | 12 | 0 | 34 | 0 | 342 | 56 | 34 | 0 | 2 | 15 | 0 | 0 | 0 | 27 | 0 | 316 | 0 | 29 | 0 | 0 | 0 | 0 | 17 | 16 | 0 | 393 | 0 | 0 | 557 | 0 | 0 | 0 | 0 | 42 | 0 | 0 |  | 896 | 0 | 351 | 0 | 0 | 0 | 0 | 0 | 0 | 0 | 0 | 81 | 5 | 0 | 0 | 0 | 0 | 0 | 0 | 0 | 0 | 0 | 0 | 0 | 0 | 0 | 0 | 5 | 66 | 0 | 115 | 0 | 0 | 172 | 0 | 0 | 0 | 0 | 0 | 0 | 0 | 318 | 0 | 0 | 0 | 0 | 0 | 0 | 3 | 0 | 1080 | 220 | 0 | 17 | 2 | 21 | 0 | 0 | 0 | 369 | 18 | 0 | 514 | 100 | 0 | 0 | 28 | 57 |  | 5012 | 4438 | 9450 | 3355 | 896 | 1634 | 0 | 331 | 2187 | 131 | 0 | 16 | 54 | 514 | 332 | 0 | 0 | 99.77
16:00 | 0 | 0 | 0 | 0 | 0 | 0 | 0 | 343 | 0 |  | 0 | 420 | 0 | 0 | 0 | 0 | 328 | 0 | 0 | 0 | 0 | 16 | 0 | 0 | 0 | 0 | 0 | 0 | 0 | 0 | 21 | 0 | 17 | 32 | 17 | 0 | 131 | 0 | 0 | 0 | 0 | 219 | 0 | 0 | 0 |  | 0 | 0 | 0 | 0 | 0 | 0 | 0 | 33 | 0 | 0 | 0 | 305 | 0 | 0 | 148 | 50 | 42 | 0 | 0 | 43 | 0 | 0 | 0 | 0 | 0 | 0 | 18 | 46 | 33 | 0 | 0 | 0 | 0 | 30 | 0 | 36 | 0 | 0 | 40 | 11 | 0 | 207 | 0 | 0 | 0 | 300 | 13 | 2 | 0 | 0 | 0 | 0 | 55 | 0 | 17 | 2 | 0 | 17 | 0 | 364 | 45 | 17 | 0 | 1 | 0 | 0 | 0 | 0 | 29 | 0 | 340 | 0 | 10 | 0 | 0 | 0 | 0 | 8 | 16 | 0 | 395 | 0 | 0 | 490 | 0 | 0 | 0 | 0 | 21 | 0 | 0 |  | 896 | 0 | 364 | 0 | 0 | 0 | 0 | 0 | 0 | 0 | 0 | 81 | 4 | 0 | 0 | 0 | 0 | 0 | 0 | 0 | 0 | 0 | 0 | 0 | 0 | 0 | 0 | 5 | 66 | 0 | 134 | 0 | 0 | 214 | 0 | 0 | 0 | 0 | 0 | 0 | 0 | 350 | 0 | 0 | 0 | 0 | 0 | 0 | 2 | 0 | 1000 | 220 | 0 | 0 | 1 | 11 | 0 | 0 | 0 | 368 | 9 | 0 | 515 | 47 | 0 | 0 | 11 | 24 |  | 4728 | 4322 | 9050 | 3463 | 896 | 1565 | 0 | 213 | 2058 | 131 | 0 | 16 | 46 | 515 | 147 | 0 | 0 | 99.76
17:00 | 0 | 0 | 0 | 0 | 0 | 0 | 0 | 343 | 0 |  | 0 | 420 | 0 | 0 | 0 | 0 | 280 | 0 | 0 | 0 | 8 | 32 | 0 | 0 | 0 | 0 | 0 | 0 | 0 | 0 | 20 | 0 | 17 | 32 | 17 | 0 | 131 | 0 | 0 | 0 | 0 | 219 | 0 | 0 | 0 |  | 0 | 0 | 0 | 0 | 0 | 0 | 0 | 37 | 0 | 0 | 0 | 305 | 0 | 0 | 150 | 50 | 42 | 0 | 0 | 43 | 0 | 0 | 0 | 0 | 0 | 0 | 16 | 44 | 32 | 0 | 0 | 0 | 0 | 30 | 0 | 36 | 0 | 0 | 40 | 11 | 0 | 206 | 0 | 0 | 0 | 300 | 13 | 2 | 0 | 0 | 0 | 0 | 67 | 0 | 17 | 0 | 2 | 17 | 2 | 386 | 45 | 17 | 0 | 0 | 15 | 0 | 0 | 0 | 28 | 0 | 326 | 0 | 0 | 10 | 0 | 0 | 0 | 1 | 16 | 1 | 395 | 7 | 0 | 450 | 0 | 0 | 0 | 0 | 1 | 0 | 0 |  | 896 | 0 | 363 | 0 | 0 | 0 | 0 | 0 | 0 | 0 | 0 | 81 | 4 | 0 | 0 | 0 | 0 | 0 | 0 | 0 | 0 | 0 | 0 | 0 | 0 | 0 | 0 | 5 | 66 | 0 | 132 | 0 | 0 | 180 | 0 | 0 | 0 | 0 | 0 | 0 | 0 | 349 | 17 | 0 | 0 | 0 | 0 | 0 | 0 | 0 | 980 | 220 | 0 | 6 | 0 | 2 | 0 | 0 | 0 | 456 | 1 | 0 | 517 | 4 | 0 | 0 | 0 | 2 |  | 4679 | 4281 | 8960 | 3383 | 896 | 1570 | 0 | 285 | 2084 | 131 | 0 | 39 | 44 | 517 | 11 | 0 | 0 | 99.75
18:00 | 0 | 0 | 0 | 0 | 0 | 0 | 0 | 343 | 0 |  | 0 | 450 | 0 | 0 | 0 | 0 | 335 | 0 | 0 | 0 | 8 | 150 | 0 | 0 | 0 | 0 | 54 | 17 | 0 | 0 | 20 | 0 | 17 | 32 | 17 | 0 | 130 | 0 | 0 | 0 | 6 | 223 | 0 | 0 | 0 |  | 6 | 32 | 16 | 0 | 3 | 3 | 0 | 22 | 0 | 0 | 0 | 310 | 0 | 0 | 187 | 50 | 42 | 0 | 0 | 43 | 0 | 10 | 8 | 0 | 0 | 0 | 18 | 52 | 30 | 0 | 0 | 0 | 0 | 30 | 0 | 36 | 0 | 0 | 60 | 83 | 0 | 205 | 0 | 0 | 0 | 310 | 13 | 2 | 0 | 0 | 0 | 0 | 96 | 0 | 55 | 0 | 61 | 45 | 27 | 385 | 57 | 52 | 7 | 0 | 145 | 27 | 9 | 52 | 52 | 12 | 346 | 0 | 0 | 60 | 31 | 0 | 18 | 0 | 35 | 34 | 395 | 17 | 0 | 523 | 0 | 0 | 0 | 0 | 0 | 0 | 0 |  | 895 | 0 | 360 | 0 | 0 | 0 | 0 | 0 | 0 | 0 | 0 | 127 | 7 | 0 | 0 | 0 | 0 | 29 | 0 | 96 | 0 | 0 | 25 | 0 | 22 | 0 | 0 | 8 | 66 | 0 | 130 | 0 | 0 | 187 | 0 | 0 | 0 | 0 | 0 | 0 | 0 | 396 | 17 | 0 | 0 | 0 | 0 | 0 | 0 | 0 | 1100 | 220 | 0 | 100 | 0 | 0 | 70 | 0 | 0 | 614 | 0 | 0 | 516 | 0 | 0 | 0 | 0 | 0 |  | 5914 | 4985 | 10899 | 3538 | 895 | 1754 | 0 | 1184 | 2433 | 130 | 0 | 397 | 52 | 516 | 0 | 0 | 0 | 99.74
18:30 | 0 | 0 | 0 | 0 | 0 | 0 | 0 | 0 | 0 |  | 0 | 0 | 0 | 0 | 0 | 0 | 0 | 0 | 0 | 0 | 0 | 0 | 0 | 0 | 0 | 0 | 0 | 0 | 0 | 0 | 0 | 0 | 0 | 0 | 0 | 0 | 0 | 0 | 0 | 0 | 0 | 0 | 0 | 0 | 0 |  | 0 | 0 | 0 | 0 | 0 | 0 | 0 | 0 | 0 | 0 | 0 | 0 | 0 | 0 | 0 | 0 | 0 | 0 | 0 | 0 | 0 | 0 | 0 | 0 | 0 | 0 | 0 | 0 | 0 | 0 | 0 | 0 | 0 | 0 | 0 | 0 | 0 | 0 | 0 | 0 | 0 | 0 | 0 | 0 | 0 | 0 | 0 | 0 | 0 | 0 | 0 | 0 | 0 | 0 | 0 | 0 | 0 | 0 | 0 | 0 | 0 | 0 | 0 | 0 | 0 | 0 | 0 | 0 | 0 | 0 | 0 | 0 | 0 | 0 | 0 | 0 | 0 | 0 | 0 | 0 | 0 | 0 | 0 | 0 | 0 | 0 | 0 | 0 | 0 | 0 | 0 |  | 0 | 0 | 0 | 0 | 0 | 0 | 0 | 0 | 0 | 0 | 0 | 0 | 0 | 0 | 0 | 0 | 0 | 0 | 0 | 0 | 0 | 0 | 0 | 0 | 0 | 0 | 0 | 0 | 0 | 0 | 0 | 0 | 0 | 0 | 0 | 0 | 0 | 0 | 0 | 0 | 0 | 0 | 0 | 0 | 0 | 0 | 0 | 0 | 0 | 0 | 0 | 0 | 0 | 0 | 0 | 0 | 0 | 0 | 0 | 0 | 0 | 0 | 0 | 0 | 0 | 0 | 0 | 0 |  | 0 | 0 | 0 | 0 | 0 | 0 | 0 | 0 | 0 | 0 | 0 | 0 | 0 | 0 | 0 | 0 | 0 | 0
19:00 | 0 | 0 | 0 | 0 | 0 | 0 | 0 | 342 | 0 |  | 0 | 450 | 0 | 0 | 0 | 0 | 335 | 0 | 0 | 0 | 8 | 82 | 0 | 0 | 0 | 0 | 54 | 0 | 0 | 0 | 20 | 0 | 17 | 33 | 8 | 0 | 129 | 0 | 0 | 0 | 0 | 223 | 0 | 0 | 0 |  | 24 | 32 | 16 | 0 | 23 | 12 | 0 | 36 | 0 | 0 | 0 | 345 | 0 | 0 | 187 | 50 | 43 | 0 | 0 | 43 | 0 | 0 | 0 | 0 | 0 | 0 | 18 | 52 | 51 | 0 | 0 | 0 | 0 | 30 | 0 | 36 | 0 | 0 | 58 | 83 | 0 | 207 | 0 | 0 | 0 | 280 | 13 | 2 | 0 | 0 | 0 | 0 | 97 | 0 | 86 | 0 | 12 | 51 | 50 | 323 | 57 | 0 | 17 | 0 | 150 | 35 | 17 | 0 | 75 | 12 | 380 | 0 | 0 | 35 | 53 | 0 | 35 | 0 | 25 | 36 | 330 | 17 | 0 | 593 | 0 | 0 | 0 | 0 | 0 | 0 | 0 |  | 896 | 0 | 305 | 0 | 0 | 0 | 0 | 0 | 0 | 0 | 0 | 127 | 7 | 0 | 0 | 0 | 0 | 37 | 0 | 51 | 0 | 0 | 0 | 0 | 30 | 0 | 0 | 11 | 66 | 0 | 130 | 0 | 0 | 214 | 0 | 0 | 0 | 0 | 0 | 0 | 0 | 347 | 0 | 0 | 0 | 0 | 0 | 0 | 0 | 0 | 1220 | 180 | 0 | 100 | 0 | 0 | 35 | 0 | 0 | 620 | 0 | 0 | 515 | 0 | 0 | 0 | 0 | 0 |  | 5828 | 4891 | 10719 | 3477 | 896 | 1649 | 0 | 1107 | 2629 | 129 | 0 | 265 | 52 | 515 | 0 | 0 | 0 | 99.71
19:30 | 0 | 0 | 0 | 0 | 0 | 0 | 0 | 343 | 0 |  | 0 | 450 | 0 | 0 | 0 | 0 | 335 | 0 | 0 | 0 | 8 | 82 | 0 | 0 | 0 | 0 | 17 | 0 | 0 | 0 | 19 | 0 | 17 | 33 | 8 | 0 | 132 | 0 | 0 | 0 | 0 | 222 | 0 | 0 | 0 |  | 24 | 31 | 17 | 0 | 12 | 12 | 0 | 36 | 0 | 0 | 0 | 335 | 0 | 0 | 187 | 50 | 43 | 0 | 0 | 43 | 0 | 0 | 0 | 0 | 0 | 0 | 18 | 52 | 70 | 0 | 0 | 0 | 0 | 30 | 0 | 36 | 0 | 0 | 58 | 83 | 0 | 209 | 0 | 0 | 0 | 320 | 13 | 2 | 0 | 0 | 0 | 0 | 97 | 0 | 18 | 0 | 12 | 51 | 50 | 362 | 57 | 0 | 17 | 0 | 150 | 35 | 17 | 0 | 55 | 12 | 365 | 0 | 0 | 17 | 53 | 0 | 35 | 0 | 16 | 36 | 330 | 17 | 0 | 606 | 0 | 0 | 0 | 0 | 0 | 0 | 0 |  | 896 | 0 | 300 | 0 | 0 | 0 | 0 | 0 | 0 | 0 | 0 | 127 | 7 | 0 | 0 | 0 | 0 | 37 | 0 | 51 | 0 | 0 | 0 | 0 | 30 | 0 | 0 | 11 | 66 | 0 | 130 | 0 | 0 | 214 | 0 | 0 | 0 | 0 | 0 | 0 | 0 | 350 | 0 | 0 | 0 | 0 | 0 | 0 | 0 | 0 | 1244 | 220 | 0 | 100 | 0 | 0 | 35 | 0 | 0 | 620 | 0 | 0 | 515 | 0 | 0 | 0 | 0 | 0 |  | 5755 | 4953 | 10708 | 3506 | 896 | 1732 | 0 | 944 | 2666 | 132 | 0 | 265 | 52 | 515 | 0 | 0 | 0 | 0
20:00 | 0 | 0 | 0 | 0 | 0 | 0 | 0 | 343 | 0 |  | 0 | 450 | 0 | 0 | 0 | 0 | 335 | 0 | 0 | 0 | 8 | 77 | 0 | 0 | 0 | 0 | 17 | 0 | 0 | 0 | 19 | 0 | 17 | 33 | 8 | 0 | 132 | 0 | 0 | 0 | 0 | 222 | 0 | 0 | 0 |  | 24 | 32 | 0 | 0 | 12 | 12 | 0 | 36 | 0 | 0 | 0 | 310 | 0 | 0 | 190 | 50 | 43 | 0 | 0 | 43 | 0 | 0 | 0 | 0 | 0 | 0 | 18 | 54 | 68 | 0 | 0 | 0 | 0 | 30 | 0 | 33 | 0 | 0 | 59 | 83 | 0 | 208 | 0 | 0 | 0 | 300 | 13 | 2 | 0 | 0 | 0 | 0 | 97 | 0 | 17 | 0 | 12 | 51 | 50 | 383 | 57 | 0 | 17 | 0 | 150 | 35 | 17 | 0 | 55 | 12 | 350 | 0 | 0 | 17 | 53 | 0 | 35 | 0 | 16 | 36 | 330 | 17 | 0 | 610 | 0 | 0 | 0 | 0 | 0 | 0 | 0 |  | 896 | 0 | 300 | 0 | 0 | 0 | 0 | 0 | 0 | 0 | 0 | 127 | 6 | 0 | 0 | 0 | 0 | 41 | 0 | 51 | 0 | 0 | 0 | 0 | 30 | 0 | 0 | 11 | 65 | 0 | 130 | 0 | 0 | 214 | 0 | 0 | 0 | 0 | 0 | 0 | 0 | 336 | 0 | 0 | 0 | 0 | 0 | 0 | 0 | 0 | 1244 | 220 | 0 | 100 | 0 | 0 | 35 | 0 | 0 | 620 | 0 | 0 | 514 | 0 | 0 | 0 | 0 | 0 |  | 5698 | 4940 | 10638 | 3485 | 896 | 1697 | 0 | 943 | 2669 | 132 | 0 | 248 | 54 | 514 | 0 | 0 | 0 | 99.72
21:00 | 0 | 0 | 0 | 0 | 0 | 0 | 0 | 340 | 0 |  | 0 | 450 | 0 | 0 | 0 | 0 | 335 | 0 | 0 | 0 | 8 | 16 | 0 | 0 | 0 | 0 | 17 | 0 | 0 | 0 | 19 | 0 | 17 | 33 | 8 | 0 | 133 | 0 | 0 | 0 | 0 | 224 | 0 | 0 | 0 |  | 24 | 32 | 0 | 0 | 12 | 12 | 0 | 37 | 0 | 0 | 0 | 325 | 0 | 0 | 190 | 50 | 43 | 0 | 0 | 43 | 0 | 0 | 0 | 0 | 0 | 0 | 18 | 52 | 69 | 0 | 0 | 0 | 0 | 30 | 0 | 33 | 0 | 0 | 58 | 83 | 0 | 208 | 0 | 0 | 0 | 310 | 13 | 2 | 0 | 0 | 0 | 0 | 97 | 0 | 17 | 0 | 12 | 51 | 50 | 384 | 58 | 0 | 17 | 0 | 150 | 35 | 17 | 0 | 55 | 12 | 352 | 2 | 0 | 17 | 53 | 0 | 35 | 0 | 16 | 36 | 330 | 17 | 0 | 610 | 0 | 0 | 0 | 0 | 0 | 0 | 0 |  | 896 | 0 | 300 | 0 | 0 | 0 | 0 | 0 | 0 | 0 | 0 | 127 | 8 | 0 | 0 | 0 | 0 | 0 | 0 | 51 | 0 | 0 | 0 | 0 | 0 | 0 | 0 | 8 | 66 | 0 | 134 | 0 | 0 | 214 | 0 | 0 | 0 | 0 | 0 | 0 | 0 | 348 | 0 | 0 | 0 | 0 | 0 | 0 | 0 | 0 | 1244 | 220 | 0 | 100 | 0 | 0 | 34 | 0 | 0 | 621 | 0 | 0 | 518 | 0 | 0 | 0 | 0 | 0 |  | 5667 | 4889 | 10556 | 3499 | 896 | 1722 | 0 | 945 | 2675 | 133 | 0 | 116 | 52 | 518 | 0 | 0 | 0 | 99.71
22:00 | 0 | 0 | 0 | 0 | 0 | 0 | 0 | 332 | 0 |  | 0 | 450 | 0 | 0 | 0 | 0 | 335 | 0 | 0 | 0 | 8 | 16 | 0 | 0 | 0 | 0 | 17 | 0 | 0 | 0 | 19 | 2 | 17 | 33 | 8 | 0 | 134 | 0 | 0 | 0 | 0 | 223 | 0 | 0 | 0 |  | 24 | 0 | 0 | 0 | 13 | 12 | 0 | 40 | 0 | 0 | 0 | 310 | 0 | 0 | 199 | 50 | 43 | 0 | 0 | 43 | 0 | 0 | 0 | 0 | 0 | 0 | 18 | 56 | 69 | 0 | 0 | 0 | 0 | 30 | 0 | 30 | 0 | 0 | 61 | 83 | 0 | 207 | 0 | 0 | 0 | 295 | 13 | 2 | 0 | 0 | 0 | 0 | 97 | 0 | 17 | 0 | 12 | 51 | 50 | 384 | 58 | 0 | 0 | 0 | 150 | 35 | 0 | 0 | 55 | 12 | 350 | 12 | 0 | 17 | 53 | 0 | 35 | 0 | 16 | 36 | 330 | 17 | 0 | 610 | 0 | 0 | 0 | 0 | 0 | 0 | 0 |  | 896 | 0 | 300 | 0 | 0 | 0 | 0 | 0 | 0 | 0 | 0 | 127 | 8 | 0 | 0 | 0 | 0 | 0 | 0 | 51 | 0 | 0 | 0 | 0 | 0 | 0 | 0 | 8 | 66 | 0 | 132 | 0 | 0 | 214 | 0 | 0 | 0 | 0 | 0 | 0 | 0 | 347 | 0 | 0 | 0 | 0 | 0 | 0 | 0 | 0 | 1244 | 220 | 0 | 100 | 0 | 0 | 0 | 0 | 0 | 621 | 0 | 0 | 516 | 0 | 0 | 0 | 0 | 0 |  | 5589 | 4850 | 10439 | 3477 | 896 | 1715 | 0 | 888 | 2673 | 134 | 0 | 84 | 56 | 516 | 0 | 0 | 0 | 99.7
23:00 | 0 | 0 | 0 | 0 | 0 | 0 | 0 | 325 | 0 |  | 0 | 450 | 0 | 0 | 0 | 0 | 335 | 0 | 0 | 0 | 0 | 16 | 0 | 0 | 0 | 0 | 17 | 0 | 0 | 0 | 17 | 7 | 17 | 33 | 8 | 0 | 134 | 0 | 0 | 0 | 0 | 228 | 0 | 0 | 0 |  | 24 | 0 | 0 | 0 | 12 | 12 | 0 | 42 | 0 | 0 | 0 | 310 | 0 | 0 | 199 | 50 | 43 | 0 | 0 | 43 | 0 | 0 | 0 | 0 | 0 | 0 | 18 | 60 | 70 | 0 | 0 | 0 | 0 | 30 | 0 | 33 | 0 | 0 | 61 | 83 | 0 | 210 | 0 | 0 | 0 | 285 | 13 | 0 | 0 | 0 | 0 | 0 | 97 | 0 | 17 | 0 | 12 | 51 | 50 | 384 | 58 | 0 | 0 | 0 | 70 | 35 | 0 | 0 | 55 | 12 | 350 | 16 | 0 | 17 | 53 | 0 | 35 | 0 | 16 | 36 | 330 | 17 | 0 | 610 | 0 | 0 | 0 | 0 | 0 | 0 | 0 |  | 896 | 0 | 300 | 0 | 0 | 0 | 0 | 0 | 0 | 0 | 0 | 127 | 8 | 0 | 0 | 0 | 0 | 0 | 0 | 51 | 0 | 0 | 0 | 0 | 0 | 0 | 0 | 5 | 66 | 0 | 133 | 0 | 0 | 214 | 0 | 0 | 0 | 0 | 0 | 0 | 0 | 315 | 0 | 0 | 0 | 0 | 0 | 0 | 0 | 0 | 1244 | 220 | 0 | 100 | 0 | 0 | 0 | 0 | 0 | 619 | 0 | 0 | 517 | 0 | 0 | 0 | 0 | 0 |  | 5506 | 4815 | 10321 | 3477 | 896 | 1678 | 0 | 803 | 2672 | 134 | 0 | 84 | 60 | 517 | 0 | 0 | 0 | 99.69
24:00 | 0 | 0 | 0 | 0 | 0 | 0 | 0 | 318 | 0 |  | 0 | 450 | 0 | 0 | 0 | 0 | 335 | 0 | 0 | 0 | 0 | 16 | 0 | 0 | 0 | 0 | 17 | 0 | 0 | 0 | 17 | 7 | 17 | 33 | 8 | 0 | 134 | 0 | 0 | 0 | 0 | 227 | 0 | 0 | 0 |  | 24 | 0 | 0 | 0 | 12 | 12 | 0 | 42 | 0 | 0 | 0 | 310 | 0 | 0 | 199 | 50 | 44 | 0 | 0 | 43 | 0 | 0 | 0 | 0 | 0 | 0 | 18 | 62 | 65 | 0 | 0 | 0 | 0 | 30 | 0 | 33 | 0 | 0 | 61 | 83 | 0 | 210 | 0 | 0 | 0 | 295 | 13 | 2 | 0 | 0 | 0 | 0 | 97 | 0 | 17 | 0 | 12 | 51 | 50 | 384 | 58 | 0 | 0 | 0 | 65 | 35 | 0 | 0 | 55 | 12 | 350 | 16 | 0 | 17 | 40 | 0 | 35 | 0 | 16 | 18 | 330 | 17 | 0 | 612 | 0 | 0 | 0 | 0 | 0 | 0 | 0 |  | 896 | 0 | 367 | 0 | 0 | 0 | 0 | 0 | 0 | 0 | 0 | 127 | 7 | 0 | 0 | 0 | 0 | 0 | 0 | 51 | 0 | 0 | 0 | 0 | 0 | 0 | 0 | 5 | 66 | 0 | 135 | 0 | 0 | 214 | 0 | 0 | 0 | 0 | 0 | 0 | 0 | 320 | 0 | 0 | 0 | 0 | 0 | 0 | 0 | 0 | 1244 | 220 | 0 | 100 | 0 | 0 | 0 | 0 | 0 | 365 | 0 | 0 | 515 | 0 | 0 | 0 | 0 | 0 |  | 5474 | 4632 | 10106 | 3534 | 896 | 1692 | 0 | 767 | 2422 | 134 | 0 | 84 | 62 | 515 | 0 | 0 | 0 | 99.68
KWH | 0 | 0 | 0 | 0 | 0 | 0 | 0 | 8161200 | 0 |  | 0 | 9642100 | 0 | 0 | 0 | 0 | 7617185 | 0 | 0 | 0 | 48096 | 836640 | 0 | 0 | 0 | 0 | 214920 | 37932 | 22384 | 0 | 498600 | 211680 | 404640 | 752200 | 272160 | 0 | 3163811 | 0 | 0 | 0 | 18367 | 5341389 | 0 | 0 | 0 |  | 181920 | 206112 | 49590 | 0 | 157440 | 127200 | 0 | 824160 | 0 | 0 | 0 | 7755100 | 0 | 0 | 4215273 | 1251040 | 1026216 | 0 | 0 | 1004112 | 0 | 13696 | 37450 | 0 | 0 | 0 | 418580 | 1224000 | 883200 | 0 | 0 | 13600 | 0 | 698280 | 0 | 839304 | 0 | 0 | 1279008 | 1652160 | 0 | 5217600 | 0 | 0 | 0 | 7189500 | 313488 | 87216 | 0 | 0 | 0 | 0 | 1838400 | 0 | 699840 | 125820 | 298560 | 914400 | 613890 | 9188000 | 907200 | 483840 | 102036 | 26918 | 1234473 | 434186 | 103710 | 70680 | 667800 | 118080 | 8874400 | 43200 | 336310 | 253440 | 469200 | 0 | 302400 | 195277 | 403200 | 498240 | 8524000 | 160582 | 0 | 12283635 | 3360 | 0 | 0 | 0 | 518336 | 0 | 76800 |  | 21620363 | 0 | 7994016 | 0 | 0 | 0 | 0 | 0 | 0 | 0 | 0 | 2861000 | 147991 | 0 | 0 | 0 | 0 | 83051 | 0 | 406448 | 0 | 0 | 35171 | 0 | 67506 | 0 | 0 | 153720 | 1555636 | 0 | 3230000 | 0 | 0 | 4464091 | 0 | 0 | 0 | 0 | 0 | 0 | 0 | 8388727 | 33600 | 0 | 65376 | 0 | 0 | 0 | 37438 | 0 | 27903200 | 5286920 | 0 | 862800 | 32400 | 515520 | 358464 | 0 | 0 | 10610910 | 238345 | 0 | 12196231 | 1177920 | 0 | 3945 | 340496 | 574500 |  | 124678762 | 111245785 | 235924547 | 83975849 | 21620363 | 39190247 | 0 | 12894884 | 55583381 | 3163811 | 0 | 1935596 | 1224000 | 12196231 | 4136825 | 3360 | 0
Fuel Cost | 0 | 0 | 0 | 0 | 0 | 0 | 0 | 23504256 | 0 |  | 0 | 30661878 | 0 | 0 | 0 | 0 | 23232414.25 | 0 | 0 | 0 | 863323.2 | 16247548.8 | 0 | 0 | 0 | 0 | 3924439.2 | 597808.32 | 409403.36 | 0 | 373950 | 0 | 0 | 0 | 4874385.6 | 0 | 0 | 0 | 0 | 0 | 347870.98 | 17039030.91 | 0 | 0 | 0 |  | 3199972.8 | 3629632.32 | 888156.9 | 0 | 3081100.8 | 2093712 | 0 | 0 | 0 | 0 | 0 | 21636729 | 0 | 0 | 14121164.55 | 4040859.2 | 3458347.92 | 0 | 0 | 4026489.12 | 0 | 245295.36 | 676347 | 0 | 0 | 0 | 313935 | 8029440 | 2746752 | 0 | 0 | 0 | 0 | 2604584.4 | 0 | 3818833.2 | 0 | 0 | 7098494.4 | 8624275.2 | 0 | 14557104 | 0 | 0 | 0 | 22215555 | 235116 | 66284.16 | 0 | 0 | 0 | 0 | 35315664 | 0 | 12324182.4 | 0 | 5317353.6 | 15864840 | 10178296.2 | 24348200 | 17291232 | 9076838.4 | 1830525.84 | 0 | 20183633.55 | 8440575.84 | 1860557.4 | 1350694.8 | 12961998 | 2103004.8 | 23605904 | 737424 | 0 | 4635417.6 | 7873176 | 0 | 5403888 | 0 | 7265664 | 8440185.6 | 25316280 | 2260994.56 | 0 | 85616935.95 | 0 | 0 | 0 | 0 | 0 | 0 | 0 |  | 60753220.03 | 0 | 23582347.2 | 0 | 0 | 0 | 0 | 0 | 0 | 0 | 0 | 9040760 | 701477.34 | 0 | 0 | 0 | 0 | 1487443.41 | 0 | 6832390.88 | 0 | 0 | 629912.61 | 0 | 1209032.46 | 0 | 0 | 116366.04 | 17158665.08 | 0 | 27261200 | 0 | 0 | 14731500.3 | 0 | 0 | 0 | 0 | 0 | 0 | 0 | 24495082.84 | 573888 | 0 | 1295752.32 | 0 | 0 | 0 | 0 | 0 | 180812736 | 16442321.2 | 0 | 16695180 | 0 | 0 | 6219350.4 | 0 | 0 | 77459643 | 0 | 0 | 80617086.91 | 0 | 0 | 0 | 0 | 0 |  | 603087955.49 | 568115356.02 | 1171203311.51 | 241649214.78 | 60753220.03 | 125107076.45 | 0 | 233307686.01 | 388309180.03 | 0 | 0 | 33430407.3 | 8029440 | 80617086.91 | 0 | 0 | 0
Yesterday Day Peak | 0 | 0 | 0 | 0 | 0 | 0 | 0 | 344 | 0 |  | 0 | 340 | 0 | 0 | 0 | 0 | 280 | 0 | 0 | 0 | 0 | 48 | 0 | 0 | 0 | 0 | 0 | 0 | 0 | 0 | 22 | 0 | 17 | 25 | 17 | 0 | 132 | 0 | 0 | 0 | 0 | 224 | 0 | 0 | 0 |  | 0 | 0 | 0 | 0 | 0 | 0 | 0 | 34 | 0 | 0 | 0 | 310 | 0 | 0 | 153 | 50 | 43 | 0 | 0 | 43 | 0 | 0 | 0 | 0 | 0 | 0 | 16 | 48 | 30 | 0 | 0 | 2 | 0 | 30 | 0 | 36 | 0 | 0 | 40 | 83 | 0 | 207 | 0 | 0 | 0 | 295 | 13 | 5 | 0 | 0 | 0 | 0 | 79 | 0 | 17 | 14 | 0 | 0 | 0 | 386 | 35 | 52 | 0 | 4 | 15 | 0 | 0 | 0 | 0 | 0 | 400 | 0 | 48 | 0 | 0 | 0 | 0 | 31 | 0 | 18 | 320 | 0 | 0 | 515 | 0 | 0 | 0 | 0 | 72 | 0 | 16 |  | 896 | 0 | 340 | 0 | 0 | 0 | 0 | 0 | 0 | 0 | 0 | 127 | 5 | 0 | 0 | 0 | 0 | 0 | 0 | 0 | 0 | 0 | 0 | 0 | 0 | 0 | 0 | 5 | 66 | 0 | 137 | 0 | 0 | 205 | 0 | 0 | 0 | 0 | 0 | 0 | 0 | 326 | 0 | 0 | 0 | 0 | 0 | 0 | 5 | 0 | 1020 | 220 | 0 | 2 | 5 | 81 | 0 | 0 | 0 | 375 | 36 | 0 | 518 | 185 | 0 | 0 | 50 | 90 |  | 9603 | DayPeak
Yesterday Evening Peak | 0 | 0 | 0 | 0 | 0 | 0 | 0 | 343 | 0 |  | 0 | 450 | 0 | 0 | 0 | 0 | 335 | 0 | 0 | 0 | 8 | 150 | 0 | 0 | 0 | 0 | 54 | 17 | 0 | 0 | 20 | 0 | 17 | 32 | 17 | 0 | 130 | 0 | 0 | 0 | 6 | 223 | 0 | 0 | 0 | 0 | 6 | 32 | 16 | 0 | 3 | 3 | 0 | 22 | 0 | 0 | 0 | 310 | 0 | 0 | 187 | 50 | 42 | 0 | 0 | 43 | 0 | 10 | 8 | 0 | 0 | 0 | 18 | 52 | 30 | 0 | 0 | 0 | 0 | 30 | 0 | 36 | 0 | 0 | 60 | 83 | 0 | 205 | 0 | 0 | 0 | 310 | 13 | 2 | 0 | 0 | 0 | 0 | 96 | 0 | 55 | 0 | 61 | 45 | 27 | 385 | 57 | 52 | 7 | 0 | 145 | 27 | 9 | 52 | 52 | 12 | 346 | 0 | 0 | 60 | 31 | 0 | 18 | 0 | 35 | 34 | 395 | 17 | 0 | 523 | 0 | 0 | 0 | 0 | 0 | 0 | 0 |  | 895 | 0 | 360 | 0 | 0 | 0 | 0 | 0 | 0 | 0 | 0 | 127 | 7 | 0 | 0 | 0 | 0 | 29 | 0 | 96 | 0 | 0 | 25 | 0 | 22 | 0 | 0 | 8 | 66 | 0 | 130 | 0 | 0 | 187 | 0 | 0 | 0 | 0 | 0 | 0 | 0 | 396 | 17 | 0 | 0 | 0 | 0 | 0 | 0 | 0 | 1100 | 220 | 0 | 100 | 0 | 0 | 70 | 0 | 0 | 614 | 0 | 0 | 516 | 0 | 0 | 0 | 0 | 0 |  | 10899 | EvPeak
Forecast for Evening | 0 | 0 | 0 | 0 | 0 | 0 | 0 | 0 | 0 |  | 0 | 450 | 0 | 0 | 0 | 55 | 335 | 0 | 0 | 0 | 8 | 149 | 0 | 0 | 0 | 0 | 54 | 35 | 35 | 0 | 20 | 22 | 23 | 33 | 25 | 0 | 132 | 0 | 0 | 0 | 25 | 225 | 0 | 0 | 0 |  | 24 | 70 | 84 | 0 | 35 | 50 | 0 | 25 | 0 | 0 |  | 310 | 0 | 0 | 190 | 50 | 44 | 0 | 0 | 43 | 0 | 36 | 52 | 0 | 0 |  | 18 | 82 | 30 | 0 | 0 | 0 | 0 | 30 | 0 | 36 | 0 | 0 | 61 | 86 | 0 | 210 | 0 | 0 | 0 | 310 | 13 | 5 | 0 | 300 | 0 | 0 | 96 | 0 | 149 | 0 | 100 | 200 | 120 | 385 | 57 | 105 | 17 | 0 | 150 | 35 | 17 | 106 | 55 | 12 | 400 | 16 | 0 | 162 | 53 | 0 | 35 | 0 | 92 | 36 | 400 | 160 | 0 | 612 | 15 | 0 | 0 | 400 |  |  |  |  | 913 | 0 | 300 | 0 | 0 | 0 | 0 | 0 | 35 | 60 | 0 | 127 | 10 | 110 | 0 | 0 | 0 | 45 | 25 | 95 | 0 | 0 | 43 | 0 | 30 | 0 | 0 | 11 | 67 | 0 | 130 | 0 | 0 | 180 | 0 | 0 | 0 | 0 | 0 | 0 | 0 | 414 | 17 | 0 | 95 | 0 | 113 | 0 | 0 | 113 | 1244 | 220 | 0 | 137 | 0 | 0 | 115 | 0 | 0 | 617 | 0 | 0 | 730 | 0 | 0 |  |  |  |  | 8857 | 5363 | 14220 | 3856 | 902 | 2102 | 0 | 2991 | 3387 | 201 | 0 | 631 | 150 |  | 0 | 0 | 0 | 107.24
Forecast for Day | 0 | 0 | 0 | 0 | 0 | 0 | 0 | 0 | 0 | 0 | 0 | 450 | 0 | 0 | 0 | 55 | 335 | 0 | 0 | 0 | 8 | 149 | 0 | 0 | 0 | 0 | 35 | 17 | 17 | 0 | 20 | 22 | 23 | 33 | 25 | 0 | 132 | 0 | 0 | 0 | 8 | 225 |  | 0 | 0 | 0 | 6 | 50 | 65 | 0 | 31 | 50 | 0 | 15 | 0 | 0 | 0 | 310 | 0 | 0 | 190 | 50 | 44 | 0 | 0 | 43 | 0 | 35 | 52 | 0 | 0 |  | 18 | 66 | 30 | 0 | 0 | 1.6 | 0 | 30 | 0 | 36 | 0 | 0 | 60 | 86 | 0 | 210 | 0 | 0 | 0 | 300 | 13 | 5 | 0 | 300 | 0 | 0 | 96 | 0 | 149 | 20 | 50 | 100 | 120 | 385 | 55 | 52 | 17 | 5 | 52 | 35 | 17 | 106 | 27 | 12 | 400 | 0 | 50 | 162 | 35 | 0 | 17 | 35 | 92 | 36 | 400 | 17 | 0 | 612 | 15 | 0 | 0 | 100 | 70 |  |  |  | 913 | 0 | 300 | 0 | 0 | 0 | 0 | 0 | 20 | 30 | 0 | 127 | 10 | 16 | 0 | 0 | 0 | 45 | 0 | 50 | 0 | 0 | 26 | 0 | 22 | 0 | 0 | 5 | 67 | 0 | 130 | 0 | 0 | 180 | 0 | 0 | 0 | 0 | 0 | 0 | 0 | 414 | 0 | 0 | 95 | 0 | 113 | 0 | 8 | 113 | 1244 | 220 |  | 51 | 6 | 100 | 54 | 0 | 0 | 375 | 30 | 0 | 730 | 170 | 0 |  | 29 | 47 |  |  |  |  | gas | hvdc | hsd | coal | hfo | tripura | solar | wind | hydro
Generation at 08:00(Today) | 0 | 0 | 0 | 0 | 0 | 0 | 0 | 228 | 0 | 0 | 0 | 320 | 0 | 0 | 0 | 0 | 335 | 0 | 0 | 0 | 0 | 16 | 0 | 0 | 0 | 0 | 13 | 0 | 0 | 0 | 17 | 15 | 17 | 0 | 8 | 0 | 131 | 0 | 0 | 0 | 0 | 228 | 0 | 0 | 0 | 0 | 6 | 0 | 0 | 0 | 0 | 3 | 0 | 10 | 0 | 0 | 0 | 310 | 0 | 0 | 180 | 50 | 44 | 0 | 0 | 10 | 0 | 0 | 0 | 0 | 0 | 0 | 17 | 38 | 64 | 0 | 0 | 1 | 0 | 30 | 0 | 36 | 0 | 0 | 40 | 22 | 0 | 214 | 0 | 0 | 0 | 285 | 13 | 2 | 0 | 0 | 0 | 0 | 68 | 0 | 17 | 11 | 0 | 17 | 12 | 344 | 45 | 0 | 0 | 2 | 48 | 17 | 0 | 0 | 29 | 0 | 316 | 0 | 24 | 35 | 26 | 0 | 0 | 15 | 7 | 18 | 400 | 0 | 0 | 500 | 0 | 0 | 0 | 0 | 40 | 0 | 0 | 0 | 896 | 0 | 300 | 0 | 0 | 0 | 0 | 0 | 0 | 0 | 0 | 101 | 5 | 0 | 0 | 0 | 0 | 0 | 0 | 0 | 0 | 0 | 0 | 0 | 0 | 0 | 0 | 2 | 66 | 0 | 130 | 0 | 0 | 170 | 0 | 0 | 0 | 0 | 0 | 0 | 0 | 346 | 0 | 0 | 0 | 0 | 0 | 0 | 2 | 0 | 920 | 180 | 0 | 10 | 2 | 34 | 0 | 0 | 0 | 371 | 13 | 0 | 521 | 79 | 0 | 0 | 25 | 41 | 0 |  |  |  | 123166096 | 21620363 | 0 | 55583381 | 14830480 | 1224000 | 4136825 | 3360 | 3163811 |  |  |  | 223728316
[8 empty] | 299430 |  |  |  | 25503 | 299634 |  | 299624 | 299625 | 299739 |  | 299743 |  | 299750 | 299565 | [14 empty] | 399527 | 399528 | [10 empty] | 399366 | 399587 | [7 empty] | 299667 | 299280 | 299277 |  |  |  | 299773 |  |  |  |  | 399261 | [5 empty] | 299772 |  |  |  | 299338 | [6 empty] | 299755 | [9 empty] | 299472 |  |  | 299523 |  | 299563 |  | 399588 | 399244 | 299281 | 299229 | 299524 | 299566 | 399747 |  | 399277 |  | 399575 | 399337 | 399467 | 399589 | 299230 | 299765 |  | 299674 |  |  |  |  | 399245 |  | 299282 | 399274 |  | 399226 |  | 399630 | 299864 | [7 empty] | 599249 |  | 59039 |  |  |  |  | 599468 |  |  |  | 599230 | [19 empty] | 499698 |  | 499699 |  |  |  | 499700 |  | 499696 | 599787 |  | 499268 | 599634 | 43212 |  |  | 499270 | 599730 |  |  | 599864 | [5 empty] | 599726 |  | 599228 | [10 empty] | 123.1661 | 21.6204 | 0 | 55.5834 | 14.8305 | 1.224 | 4.1368 | 0.00336 | 3.1638
| Minimum Generation |  | 8669 | 6:00
| Highest Generation |  | 10899 | 18:00 | [129 empty] | 0 | [76 empty] | 223.7283
| Day Peak Generation |  | 9603 | 12:00
| Evening Peak Generation |  | 10899 | 18:00 | [206 empty] | 202699852
| HVDC Max Flow |  | 898 | 7:00 | [206 empty] | 202.6999
| HVDC EvPeak Flow |  | 895 | 18:00
| Load factor L.F |  | 90.19% | [169 empty] | 1275.5

## P1
POWER GRID BANGLADESH PLC.
NATIONAL LOAD DESPATCH CENTER
DAILY REPORT
[7 empty] | Reporting Date : | 2024-11-09
Till now the maximum generation is : - |  |  |  | 16477 | 21:00 | Hrs on | 2024-04-30
The Summary of Yesterday's |  |  | 2024-11-08 | Generation & Demand |  | Today's Actual Min Gen. & Probable Gen. & Demand
Day Peak Generation : |  |  | 9603 | MW Hour : | 12:00 | Min. Gen. at | 6:00 | 8390
Evening Peak Generation : |  |  | 10899 | MW Hour : | 18:00 | Available Max Generation : |  | 13801
E.P. Demand (at gen end) : |  |  | 10899 | MW Hour : | 18:00 | Max Demand (Evening) : |  | 12000
Maximum Generation : |  |  | 10899 | MW Hour : | 18:00 | Reserve(Generation end) |  | 1801
Total Gen. (MKWH) : |  |  | 235.9245 | System Load Factor : | 90.19% | Load Shed : |  | 0
EXPORT / IMPORT THROUGH EAST-WEST INTERCONNECTOR
Export from East grid to West grid :- Maximum |  |  |  | 614 | MW at | 18:00 | Energy
Import from West grid to East grid :- Maximum |  |  |  | - | MW at | - | Energy | -
|  | Water Level of Kaptai Lake at 6:00 A M on |  | 2024-11-09
Actual : |  | 99.62 | Ft.(MSL) , | Rule curve : | 104.2 | Ft.( MSL )
Gas Consumed : |  | Total = | 858.51 | MMCFD. | Oil Consumed (PDB) :
HSD:
FO:
Cost of the Consumed Fuel (PDB+Pvt) : |  |  | Gas : | 366756291.23 | Adani : | 80617086.91
|  |  | Coal : | 388309180.03 | Oil: | 266738093.31 | Total: | 1102420651.48
Load Shedding & Other Information
Area |  | Yesterday |  |  |  | Today
|  |  |  | Estimated Demand (S/S end) |  | Estimated Shedding (S/S end) |  | Rates of Shedding
|  | MW |  | MW |  |  | MW | (On Estimated Demand)
Dhaka |  | 0 | 0:00 | 4533.8427 |  |  | 0 | 0%
Chittagong Area |  | 0 | 0:00 | 1245.692 |  |  | 0 | 0%
Khulna Area |  | 0 | 0:00 | 1744.9061 |  |  | 0 | 0%
Rajshahi Area |  | 0 | 0:00 | 1516.5797 |  |  | 0 | 0%
Cumilla Area |  | 0 | 0:00 | 1247.9061 |  |  | 0 | 0%
Mymensingh Area |  | 0 | 0:00 | 928.0993 |  |  | 0 | 0%
Sylhet Area |  | 0 | 0:00 | 520.2585 |  |  | 0 | 0%
Barisal Area |  | 0 | 0:00 | 433.5457 |  |  | 0 | 0%
Rangpur Area |  | 0 | 0:00 | 847.94 |  |  | 0 | 0%
Total |  | 0 |  | 13018.7703 |  |  | 0
Information of the Generating Units under shut down.
|  | Planned Shut- Down |  |  | Forced Shut- Down
1) Barapukuria ST: Unit- 2
2) Ghorasal-3,4,5,7
3) Shajibazar 330 MW
4) Baghabari-71,100 MW
5) Raozan unit-2
6) Siddhirganj 210 MW .
7) Kushiara 163 MW
Outage | Restoration |  |  | Description of Event |  |  |  | Description of Event
Time | Time
8:24 | - | Ishurdi 132/33kV S/S 132/33 kV T-2 HT Scheduled S/D Due to oil centrifuse
8:24 | - | Ishurdi 132/33kV S/S 132/33 kV T-2 LT Scheduled S/D Due to oil centrifuse
8:24 | 15:11 | Ghorasal-Joydeb-B 132kV Ckt-2 Scheduled S/D from Joydebpur 132/33kV end Due to Evacuation of
buildings adjacent to the line
- | 8:39 | Bogura 132/33kV S/S Transformer-1 HT is restored.
- | 8:40 | Bogura 132/33kV S/S Transformer-1 LT is restored.
9:05 | - | Bogura 132/33kV S/S Transformer-2 LT Project Work S/D Due to Bay up gradation
9:05 | - | Bogura 132/33kV S/S Transformer-2 HT Project Work S/D Due to Bay up gradation
- | 9:40 | Rahanpur 400/132kV S/S Rahanpur-Chowdala 132 KV Line Ckt-01 is restored.
- | 9:41 | Rahanpur 400/132kV S/S Rahanpur-Chowdala 132 KV Line Ckt-02 is restored.
9:59 | 11:30 | Sylhet (South) S/S Trafo-2 LT Project Work S/D Due to pbs maintenance works. |  |  |  |  | 15.0MW load interrup.
- | 10:48 | BSRM 230/33kV S/S 230/33 kV Transformer-2 (125/140 MVA) HT is restored.
- | 12:15 | Tongi 230/132/33kV S/S Tongi-Dhaka Metro Rail Ckt is restored.
15:27 | 15:57 | Tongi 230/132/33kV S/S T-1 LT Scheduled S/D Due to Oil level check.
15:27 | 15:57 | Tongi 230/132/33kV S/S T-1 HT Scheduled S/D Due to For oil level check
- | 16:23 | Haripur 230/132kV S/S Auto TR-1 HT is restored.
- | 16:35 | Haripur 230/132kV S/S Auto TR-1 LT is restored.
- | 16:54 | Matuail-Siddhirganj 132kV Ckt-1 is restored.
- | 17:52 | Haripur-Meghnaghat 230kV Ckt-2 is restored.
18:00 | - | Evening Peak generation -= 10,899MW
18:00 | - | Evening peak Generation is 10899 MW
- | 18:32 | Shyampur 230/132kV S/S Auto TR-1 HT is restored.
18:52 | 22:45 | BIPTC S/S Baharampur-3 Scheduled S/D Due to Baharampur ckt-3 shutdown taken from Baharampur end
- | 18:56 | Shyampur 230/132kV S/S Auto TR-1 LT is restored.
20:02 | 22:04 | Tongi 230/132/33kV S/S T-1 HT Forced S/D Due to Temperature high
20:02 | 22:04 | Tongi 230/132/33kV S/S T-1 HT Forced S/D Due to Emergency Maintenance Work. High Temperature.
20:02 | 22:04 | Tongi 230/132/33kV S/S T-1 LT Forced S/D Due to Emergency Maintenance Work.
0:22 | - | Goalpara 132/33kV S/S T-6 HT Tripped showing differntial relays Due to 33 kv cable fault
3:21 | - | Rampura 230/132kV S/S Auto Transformer - 02 LT Project Work S/D Due to G2G PROJECT WORK.
3:21 | - | Rampura 230/132kV S/S Auto Transformer - 02 HT Project Work S/D Due to G2G PROJECT WORK.
3:22 | - | Rampura 230/132kV S/S 132 kV Busbar-2 Project Work S/D Due to G2G PROJECT WORK.
6:00 | - | Minimum generation 8390 MW
6:00 | - | Minimum Generation: 8390 MW.
6:01 | 6:13 | Keranigonj 230/132/33kV S/S TR-2 LT Tripped showing Non directional over current relay operated. |  |  |  |  | 14.0MW load interrup.
relays Due to 33kV feeder fault.
6:25 | - | Chandpur 132/33kV S/S 422T LT Scheduled S/D Due to 33 Kv Bus section T3 shutdown |  |  |  |  | 15.0MW load interrup.
6:28 | - | Chandpur 132/33kV S/S 422T HT Scheduled S/D Due to do
7:07 | - | Barguna 132/33kV S/S Transformer-2 LT Scheduled S/D Due to Annual Maintenance.
7:08 | - | Barguna 132/33kV S/S Transformer-2 HT Scheduled S/D Due to Annual Maintenance.
7:16 | - | Chuadanga 132/33kV S/S 132kV Tr. T2(426T) LT Project Work S/D Due to WZPDCL Project work. |  |  |  |  | 9.0MW load interrup.
7:17 | - | Chuadanga 132/33kV S/S 132kV Tr. T2(426T) HT Project Work S/D Due to WZPDCL Project work. |  |  |  |  | 9.0MW load interrup.
7:21 | - | Barapukuria-Bogura 230 kV Ckt-2 Project Work S/D from Barapukuria 230/132/33kV end Due to
Conductor stringing and from Bogura 400/230kV end Due to S/D Taken By ALDC Bogura.
7:29 | - | Hasnabad 132/33kV S/S 132/33kV 404 T-1 HT Scheduled S/D Due to Annual maintenance work
7:29 | - | Hasnabad 132/33kV S/S 132/33kV 404 T-1 LT Scheduled S/D Due to Annual maintenance work
7:35 | - | Shyampur 230/132kV S/S LV AC-1 Scheduled S/D Due to Annual Maintenance
7:36 | - | Shyampur 230/132kV S/S Aux TR-1 HT Scheduled S/D Due to Annual Maintenance
7:36 | - | Shyampur 230/132kV S/S Auto TR-1 LT Scheduled S/D Due to Annual Maintenance
7:37 | - | Shyampur 230/132kV S/S Auto TR-1 HT Scheduled S/D Due to Annual Maintenance
7:41 | - | Hasnabad-Sitalakhya 132kV Ckt-1 Tripped from Hasnabad 132/33kV end showing Main protection and |  |  |  |  | 55.0MW load interrup.
|  | lockout relay & Back up protection relay trip relays Due to No reason |  |  |  |  | Hasnabad 132/33kV end
7:45 | - | Patuakhali 132/33kV S/S 425T (T-3) HT Scheduled S/D Due to Annual Maintenance-2024
7:45 | - | Patuakhali 132/33kV S/S 425T (T-3) LT Scheduled S/D Due to Annual Maintenance-2024
| Sub-Divisional Engineer |  |  |  | Executive Engineer |  |  | Superintendent Engineer
| Network Operation Division |  |  |  | Network Operation Division |  |  | Network Operation Division

## P2
EVENING PEAK GENERATION AND DAY LONG ENERGY DATA OF POWER STATIONS
| Date : | 2024-11-08
Sl. |  |  |  |  | Present | Peak | Energy
No. | Name of the Power Stations |  | Producer | Installed Capacity | Capacity | Hour | Generated | Remarks
Generation
|  |  |  | Unit No. X Capacity | MW | MW | KWH
1 | Ghorasal Repowered CCPP:Unit-3 (GT |  | PDB | 1*260 | 260 | 0 | 0 | Under maint.
2 | Ghorasal Repowered CCPP Unit-4 |  | PDB | 1*210 | 180 | 0 | 0 | Gas shortage
| Ghorasal TPP Unit-5 |  | PDB | 1*210 | 190 | 0 | 0 | Gas shortage
3 | Ghorasal 365 MW CCPP Unit-7 |  | PDB | 1*243+1*122 | 365 | 0 | 0 | Air Compressor problem
| Ghorashal 78.5 MW PP(MAX) |  | QRPP | 2*40 | 0 | 0 | 0 | Contract Expired
4 | Ghorashal 108 MW PP (Regent) |  | IPP | 34*3.35 | 108 | 0 | 0 | Gas shortage
5 | Haripur GTPP |  | PDB | 2*32 | 20 | 0 | 0 | Under maint.
6 | Haripur 412 MW CCPP |  | EGCB | 1*273+1*139 | 400 | 343 | 8161200 | Machine problem.
| Haripur 360 MW CCPP(HPL) |  | IPP | 1*235+1*125 | 0 | 0 | 0 | Contract Expired
7 | Meghnaghat 450 MW CCPP(MPL) |  | IPP | 2*150+1*150 | 450 | 450 | 9642100
| Meghnaghat 100 MW(IEL) |  | NENP | 12*8.9 | 0 | 0 | 0 | Contract Expired
8 | Meghnaghat CCPP(Summit) |  | IPP | 2*110+1*110 | 335 | 0 | 0 | Gas shortage
| Madanganj 102 PP(Summit) |  | NENP | 6*17 | 0 | 0 | 0 | Contract Expired
9 | Madanganj-55 MW PP(Summit) |  | IPP | 3*17.08+1*11.3 | 55 | 0 | 0 | Reserve
10 | Keraniganj 100 MW PP (Powerpac) |  | NENP | 8*13.45 | 75 | 0 | 0 | Under maint.
11 | Narshingdi 22 MW PP (Doreen) |  | SIPP, REB | 8*2.90 | 22 | 0 | 0 | Contract Expired
12 | 210 MW Siddhirgonj TPP |  | PDB | 1*210 | 115 | 0 | 0 | Under maint.
13 | Siddhirgonj 2*120 MW GTPP |  | EGCB | 2*105 | 210 | 0 | 0
14 | Siddhirganj 335 MW CCPP |  | EGCB | 1*217+118 | 335 | 335 | 7617185
15 | Gagnagar 102 MW PP (Digital Power) |  | IPP | 12*8.924 | 102 | 8 | 48096 | Fuel shortage
16 | Katpotti 52 MW PP (Sinha) |  | IPP | 7*7.9 | 0 | 0 | 0 | Fuel shortage
17 | Kamalaghat 54 MW PP(Banco Energy) |  | IPP | 3*18 | 54 | 54 | 214920
18 | Kodda 150 MW PP |  | BPDB-RPCL | 9*17.06 | 149 | 150 | 836640
19 | Manikganj 55 MW PP (Northern) |  | IPP | 3*19.3 | 55 | 17 | 37932 | Low demand.
20 | Nababganj 55 MW PP (Southern power ) |  | IPP | 3*19.3 | 55 | 0 | 22384 | Reserve
21 | Bosila 108 MW PP(CLC) |  | IPP | 12*8.775+1*3.5 | 0 | 0 | 0
22 | Summit Power,(Madhabdi+Ashulia) |  | SIPP,REB | 3*3.67+4*8.73 | 80 | 20 | 710280 | Engine problem
23 | Maona 33 MW PP(Summit) |  | SIPP,REB | 4*8.73 | 33 | 17 | 404640 | Engine problem
24 | Rupganj 33 MW PP(Summit) |  | SIPP,REB | 4*8.73 | 33 | 32 | 752200
25 | Gazipur 52 MW PP |  | RPCL | 6*8.9 | 52 | 17 | 272160 | Fuel shortage
26 | Tongi 80 MW GTPP |  | PDB | 1* 105 | 105 | 0 | 0 | Gas shortage
27 | Kodda 300 MW PP Unit-2 (Summit) |  | IPP | 18*17.076 | 300 | 0 | 0 | Reserve
| Bramhangoan 100 MW PP (Aggreko) |  | IPP | 114*0.959 | 0 | 0 | 0 | Contract Expired
| Aurahati 100MW PP (Aggreko) |  | IPP | 0.85*23+0.95*91 | 0 | 0 | 0 | Contract Expired
28 | Kodda 149 MW PP Unit-1 (Summit) |  | IPP | 8*18.45+8.97 | 149 | 55 | 699840 | Low demand.
29 | Gazipur 100 MW PP |  | RPCL | 6*17.5 | 105 | 52 | 483840 | Low demand.
30 | Meghnaghat 104 MW PP (OPCL) |  | IPP | 18.5*6 | 104 | 0 | 43200 | Fuel shortage
31 | Manikgonj 162MW PP(MPGL) |  | IPP | 9*18 | 162 | 60 | 253440 | Low demand.
32 | Spectra Solar Plant Ltd. |  | IPP | 35 | 35 | 0 | 195277
33 | Kanchan Purbachal Power Generation Ltd. |  | IPP | 18.4*3 | 55 | 34 | 498240 | Fuel shortage
34 | Meghnaghat Unique power |  | IPP | 586 | 584 | 0 | 0
35 | Summit Meghanghat-2 589 MW(Gas) |  | IPP | 589 | 583 | 0 | 0 | On test.
| Meghnaghat (Reliance) 718MW CCPP |  | IPP | 718 | 0 | 0 | 0 | On test.
| Dhaka area Total |  |  |  | 5915 | 1644 | 30893574
36 | Chattogram TPP-1 |  | PDB | 1*210 | 180 | 0 | 0 | Gas shortage
| Chattogram TPP-2 |  | PDB | 1*210 | 180 | 0 | 0 | Gas shortage
37 | Raozan 25 MW PP |  | RPCL | 3*8.9 | 25 | 6 | 18367 | Low demand.
38 | Teknaf 20MW PP (Solartech) |  | IPP | 20 | 20 | 0 | 125820
39 | Patenga 50MW PP (Baraka) |  | IPP | 8*6.98 | 50 | 3 | 127200 | Low demand.
40 | Kaptai Hydro: Unit-1,2,3,4, 5 |  | PDB | 2*40+3*50 | 230 | 130 | 3163811
41 | Sikalbaha 225MW |  | PDB | 1*150+1*75 | 225 | 223 | 5341389
42 | Sikalbaha Peaking GT |  | PDB | 1*150 | 150 | 0 | 0 | Under maint.
43 | Sikalbaha 105 MW PP (Baraka Sikalbaha) |  | PDB | 6*17.5 | 105 | 7 | 102036 | Fuel shortage
44 | Hathazari 100 MW peaking PP |  | PDB | 11*8.9 | 98 | 32 | 206112 | Low demand.
45 | Dohazari -Kalaish 100 MW Peaking |  | PDB | 6*17 | 102 | 16 | 49590 | Low demand.
| Juldah 100 MW Unit-1 (Acorn) |  | NENP | 8*13.45 | 0 | 0 | 0 | Contract Expired
46 | Juldah 100 MW PP Unit-3 (Acorn) |  | IPP | 8*13.5 | 100 | 61 | 298560 | Low demand.
| Barabkunda 22 MW PP (Regent) |  | SIPP, PDB | 8*2.90 | 0 | 0 | 0 | Contract Expired
* | Malancha, Ctg. EPZ (United) |  |  | 5*8.73+3*9.34 | 0 | 22 | 824160
47 | Chattogram 108 MW PP (ECPV) |  | IPP | 16*7 | 108 | 3 | 157440 | Low demand.
48 | Kaptai 7 MW Solar PP |  | PDB | 7.4 MW | 7 | 0 | 26918
49 | Anwara 300 MW PP (United) |  | IPP | 17*17+24 | 300 | 145 | 1234473 | Fuel shortage
50 | Jodiac Power |  | IPP | 3*18.55+1*3.6 | 54 | 27 | 434186 | Fuel shortage
51 | Karnaphuli Power Ltd. |  | IPP | 18.415*6+6.5 | 110 | 9 | 103710 | Fuel shortage
52 | Juldah unit-2 (Acorn) |  | IPP | 8*13.6 | 100 | 12 | 118080 | Fuel shortage
53 | Anlima Energy Ltd. |  | IPP | 6*21.2 | 116 | 31 | 469200 | Fuel shortage
54 | Mirsharai 150 MW |  | BPDB-RPCL | 18.5*9 | 163 | 17 | 160582
55 | SS Power I |  | IPP | 2*612 | 1224 | 523 | 12283635 | Coal shortage
56 | Cox's Bazar Wind |  | IPP | 66 | 60 | 0 | 3360
57 | Matarbari 2*600 MW (CPGCL) |  | CPGCL | 2*575 | 1150 | 0 | 0 | Coal shortage
| Mirsharai 150 MW (Gas) |  | BPDB-RPCL | 18.5*9 | 0 | 0 | 0 | On test.
| Chattogram area Total |  |  |  | 4857 | 1267 | 25248629
| Ashuganj TPP Unit- 3 |  | APSCL | 1*150 | 0 | 0 | 0
| Ashuganj TPP Unit- 4 |  | APSCL | 1*150 | 0 | 0 | 0
| Ashuganj TPP Unit- 5 |  | APSCL | 1*150 | 0 | 0 | 0
58 | Ashuganj 225 MW CCPP |  | APSCL | 1*142+1*75 | 221 | 0 | 0
59 | Ashuganj 450 MW CCPP(North) |  | APSCL | 1*360 | 360 | 310 | 7755100 | FGMO
60 | Ashuganj 450 MW CCPP(South) |  | APSCL | 1*360 | 360 | 0 | 0 | Under maint.
61 | Ashuganj 420 MW CCPP(East) |  | APSCL | 284*1+116*1 | 400 | 395 | 8524000
62 | Ashuganj 50 MW PP |  | APSCL | 14*3.968 | 45 | 42 | 1026216
63 | Ashuganj 55 MW PP (Precision) |  | NENP | 0 | 55 | 0 | 0 | Gas shortage
64 | Ashuganj 195 MW PP (APSCL-United) |  | IPP | 20*9.73+1*16 | 195 | 187 | 4215273
65 | Ashuganj 51 MW PP (Midland) |  | IPP | 6*9.34 | 51 | 43 | 1004112 | Engine problem
66 | Ashuganj 150 MW PP (Midland) |  | IPP | 23*7.015 | 150 | 27 | 613890 | Low demand.
67 | Titas 50 MW Peaking PP |  | PDB | 6*8.92 | 52 | 10 | 13696 | Low demand.
68 | Chandpur 150 MW CCPP |  | PDB | 1*106+1*57 | 163 | 50 | 1251040 | Gas shortage
69 | Chandpur 200 MW (Desh energy) |  | IPP | 12*18.4 | 200 | 45 | 914400 | Low demand.
70 | Feni 11 MW PP (Doreen) |  | SIPP, REB | 4*2.90 | 11 | 0 | 0 | Contract Expired
** | Impoprt (Tripura) |  | Imported power | 0 | 160 | 52 | 1224000
| Jangalia 33 MW PP (Summit) |  | SIPP, PDB | 4*8.73 | 0 | 0 | 0 | Contract Expired
71 | Jangalia 52 MW PP (Lakdanavi) |  | IPP | 6*8.92 | 52 | 8 | 37450 | Low demand.
72 | Cumilla 25 MW PP (Summit) |  | SIPP, REB | 3*3.67+2*6.97 | 25 | 18 | 418580 | Engine problem
| Daudkandi 200 MW PP (B.Trac) |  | IPP | 154*1.4 | 0 | 0 | 0 | Contract Expired
73 | Feni Lanka Power |  | IPP | 7*18.415+1*9.78 | 114 | 52 | 70680 | Low demand.
74 | Chowmuhani 113 MW |  | IPP | 12*9.78+2*3.1 | 113 | 52 | 667800 | Fuel shortage
75 | Chandpur 115(Doreen) |  | IPP | 4*18.5+2*22.5 | 115 | 35 | 403200 | Low demand.
76 | Sonagazi 75 MW Solar Plant |  | EGCB | 75 | 75 | 0 | 518336
| Cumilla Area Total |  |  |  | 2917 | 1326 | 28657773
77 | RPCL 210MW CCPP |  | IPP | 4*35+1*70 | 202 | 30 | 883200 | Gas shortage
78 | Jamalpur 95 MW PP(Powerpac) |  | IPP | 0 | 0 | 0 | 0
79 | Sarishabari 3 MW Solar Plant |  | IPP | 1*3 | 3 | 0 | 13600
80 | Mymensingh 200 MW PP (United) |  | IPP | 9.78*21 | 200 | 96 | 1838400 | Fuel shortage
81 | Jamalpur 115 MW PP (United) |  | IPP | 9.78*12 | 115 | 57 | 907200 | Fuel shortage
82 | Sutiakhali 50 MW Solar PP |  | IPP | 50 | 50 | 0 | 336310
83 | Tangail Palli Power Gen 22 MW |  | IPP | 4*6.7 | 22 | 6 | 181920 | Fuel shortage
84 | Bhairob 54.5 MW |  | IPP | 3*18.2 | 54 | 18 | 302400 | Fuel shortage
| Sreepur 150 MW |  | BPDB-RPCL | 150 | 0 | 0 | 76800
| Mymensingh Area Total |  |  |  | 646 | 207 | 4539830
85 | Fenchugonj CCPP Phase-1 |  | PDB | 2*32+1*33 | 70 | 0 | 0 | Under maint.
86 | Fenchugonj CCPP Phase-2 |  | PDB | 2*35+1*35 | 90 | 30 | 698280 | Machine problem.
87 | Kushiara 163 MW CCPP (KP) |  | IPP | 1*109+1*54 | 163 | 0 | 0 | Under maint.
88 | Shajibazar 330 MW CCPP |  | PDB | 3*110 | 330 | 0 | 0 | Under maint.
89 | Fenchugonj 51 MW PP (Barakatullah) |  | RPP | 19*2.90 | 51 | 0 | 0 | Gas shortage
90 | Fenchuganj 44 MW (Energyprima) |  | NENP | 12*3.3+5*2 | 50 | 36 | 839304 | Gas shortage
91 | Hobiganj 11 MW PP Cofidence-E |  | SIPP, REB | 4*2.90 | 11 | 2 | 87216 | Engine problem
92 | Shahjibazar GTPP Unit- 8 & 9 |  | PDB | 2*35 | 66 | 60 | 1279008
93 | Shahjibazar 86 MW PP (Shahjibazar) |  | RPP | 32*2.90 | 86 | 83 | 1652160
94 | Shahjibazar 100 MW GTPP |  | PDB | 1*100 | 100 | 0 | 0
95 | Sylhet 225 MW CCPP |  | PDB | 1*142+1*89 | 231 | 205 | 5217600 | Machine problem.
96 | Sylhet 20 MW GTPP |  | PDB | 1*20 | 20 | 0 | 0 | Gas shortage
| Sylhet 50 MW PP (EPL) |  | NENP | 27*2 | 0 | 0 | 0 | Contract Expired
97 | Shahjahanulla 25 MW PP |  | SIPP, REB | 3*9.34 | 25 | 13 | 313488 | Engine problem
98 | Bibiana-II 341 MW CCPP (Summit) |  | IPP | 1*222+1*119 | 341 | 310 | 7189500 | FGMO
99 | Bibiyana-III 400 MW CCPP |  | PDB | 285*1+134*1 | 400 | 385 | 9188000
| Sylhet 10MW PP (Desh) |  | RPP | 6*1.95 | 0 | 0 | 0 | Contract Expired
100 | Bibiyana South 400 MW |  | PDB | 400 MW | 383 | 346 | 8874400
| Sylhet Area Total |  |  |  | 2417 | 1470 | 35338956
101 | Bheramara GTPP Unit-3 |  | PDB | 1*20 | 16 | 0 | 0
** | Bheramara (HVDC ) |  | Imported power | 2*500 | 1000 | 895 | 21620363
| Khulna 115 PP MW (KPCL-2) |  | NENP | 7*17 | 0 | 0 | 0 | Contract Expired
102 | Faridpur 50 MW Peaking PP |  | PDB | 8*6.89 | 54 | 0 | 0 | Engine problem
103 | Khulna 225 MW CCPP |  | NWPGCL | 1*150+1*75 | 230 | 0 | 0 | Fuel shortage
104 | Gopalganj 100 MW Peaking PP |  | PDB | 16*6.98 | 109 | 0 | 0 | Engine problem
105 | Bheramara 410 MW CCPP |  | NWPGCL | 1*278+1*132 | 410 | 360 | 7994016 | Gas shortage
| Noapara 40 MW PP (Khanjahan Ali) |  | NENP | 5*8.5 | 0 | 0 | 0 | Contract Expired
| Noapara 100 MW PP (Bangla Trac) |  | IPP | 70*1.4 | 0 | 0 | 0 | Contract Expired
106 | Rupsha 105 MW PP (Orion rupsha) |  | IPP | 6*18.445 | 105 | 17 | 33600 | Fuel shortage
107 | Madhumati 100 MW PP |  | NWPGCL | 6*18 | 105 | 0 | 0
108 | Mongla Orion 100 MW Solar PP |  | IPP | 100 | 100 | 0 | 515520
109 | Khulna 330 MW CCPP (OIL) |  | PDB | 1*220+1*110 | 336 | 0 | 0 | On test.
110 | Rampal 1320 MW (BIFPCL) |  | NTPC&BPDB | 617*2 | 1234 | 614 | 10610910 | Coal shortage
| Kulna 225 MW CCPP (GAS) |  | NWPGCL | 0 | 0 | 0 | 0
| Khulna Area Total |  |  |  | 3699 | 1886 | 40774409
111 | Barisal 110 MW PP (Summit ) |  | IPP | 7*17.076 | 110 | 0 | 0 | Reserve
112 | Bhola 33 MW PP (Venture) |  | NENP | 1*34.50 | 10 | 7 | 147991 | Engine problem
113 | Bhola 225 MW CCPP |  | PDB | 2*63+1*68 | 194 | 127 | 2861000 | Machine problem.
| Bhola 95 MW PP (Aggreko) |  | QRPP | 96*1.10 | 0 | 0 | 0 | Contract Expired
114 | Payra 1320 MW |  | BCPCL | 2*622 | 1244 | 1100 | 27903200 | FGMO
115 | Bhola Nutan Biddut BD LTD |  | IPP | 220 | 220 | 220 | 5286920
116 | United Payra Power Ltd. |  | IPP | 8*18.5+1*9.5 | 150 | 100 | 862800 | Fuel shortage
117 | Barisal 307 MW |  | IPP | 307*1 | 307 | 0 | 0 | Under maint.
118 | Barisal 1 MW Solar Plant |  | PDB | 1 | 1 | 0 | 3945
| Barisal Area Total |  |  |  | 2236 | 1554 | 37065856
119 | Baghabari 71 MW GTPP |  | PDB | 1*71 | 71 | 0 | 0 | Gas shortage
| Baghabari 100 MW GTPP |  | PDB | 1*100 | 100 | 0 | 0 | Gas shortage
120 | Baghabari 50 MW Peaking PP |  | PDB | 6*8.9 | 52 | 29 | 83051 | Engine problem
121 | Bera 70 MW Peaking PP |  | PDB | 9*8.29 | 71 | 0 | 0 | Reserve
122 | Amnura 50 MW PP(Sinha) |  | NENP | 7*7.79 | 28 | 0 | 0 | Lube Oil porblem
| Katakhali 50 MW PP (Northern) |  | QRPP | 6*8.9 | 0 | 0 | 0 | Contract Expired
123 | Katakhali 50 MW Peaking PP |  | PDB | 6*8.7 | 50 | 25 | 35171 | Low demand.
124 | Sirajgonj Unit-1 225MW |  | NWPGCL | 1*150+1*75 | 210 | 187 | 4464091 | Gas shortage
125 | Sirajgonj Unit-2 225MW |  | NWPGCL | 1*150+1*75 | 220 | 0 | 0
126 | Sirajgonj Unit-3 225MW |  | NWPGCL | 1*141 | 220 | 0 | 0 | Gas shortage
127 | Sirajgonj 400 MW CCPP Unit-4 |  | IPP, SNWPGCL | 1*282+1*132 | 414 | 396 | 8388727 | Gas shortage
128 | Santahar 50 MW Peaking PP |  | PDB | 6*8.7 | 50 | 22 | 67506 | Engine problem
| Bogra 22 MW PP (GBB) |  | RPP | 0 | 0 | 0 | 0 | Contract Expired
| Bogura 20 MW PP (Energyprima) |  | NENP | 5*3.3+5*2 | 0 | 0 | 0 | Contract Expired
129 | Ullapara 11 MW PP (Summit) |  | SIPP, REB | 4*2.90 | 11 | 8 | 153720 | Engine problem
130 | Natore 52 MW PP (Rajlanka) |  | IPP | 6*8.92 | 52 | 0 | 0 | Fuel shortage
131 | Chapainawabganj 100 MW Peaking PP |  | PDB | 12*8.924 | 104 | 96 | 406448 | Engine problem
| Baghabari 200 MW PP (Paramount) |  | IPP | 135*1.6 | 0 | 0 | 0 | Contract Expired
132 | Bagura 113 MW PP (Confidence)-2 |  | IPP | 6*18.55+7.2 | 113 | 0 | 65376 | Reserve
133 | Confidence Power Bogura Unit-1 113 MW |  | IPP | 6*18.55 | 113 | 0 | 0 | Reserve
134 | Sirajgonj 6.55 MW Solar |  | NWPGCL | 1*6 | 6 | 0 | 32400
** | Adani Power Jharkhanda Ltd |  | Imported power | 748*2 | 1496 | 516 | 12196231
135 | Sirajganj 68 MW Solar Park |  | NWPGCL | 68 | 68 | 0 | 340496
| Pabna Solar 100 MW |  | IPP | 100 | 0 | 0 | 574500
| Rajshahi Area Total |  |  |  | 3449 | 1279 | 26807717
136 | Barapukuria TPP Unit-1 |  | PDB | 1*125 | 85 | 66 | 1555636 | Machine problem.
| Barapukuria TPP Unit-2 |  | PDB | 1*125 | 85 | 0 | 0 | Under maint.
137 | Barapukuria 275 MW TPP Unit-3 |  | PDB | 1*275 | 274 | 130 | 3230000 | Machine problem.
138 | Rangpur 20 MW GTPP |  | PDB | 1*20 | 20 | 0 | 0
139 | Saidpur 20 MW GTPP |  | PDB | 1*20 | 20 | 0 | 0
140 | Rangpur 113 MW PP (Confidence) |  | IPP | 9*6.984+7*7.015+3.15*2 | 113 | 0 | 0 | Reserve
141 | Sympa Solar Power 8MW |  | IPP | 8 MW | 8 | 0 | 37438
142 | Energypac Power Venture Thakurgaon Ltd. |  | IPP | 115 | 115 | 70 | 358464 | Low demand.
143 | Intraco Solar 30 MW |  | IPP | 1*30 | 30 | 0 | 238345
144 | Teesta Solar Limited |  | IPP | 16*12.5 | 200 | 0 | 1177920
| Rangpur Area Total |  |  |  | 950 | 266 | 6597803
| Total |  |  |  | 27086 | 10899 | 235924547
| Eastern Grid Total |  |  |  | 16752 | 5914 | 124678762
| Western Grid Total |  |  |  | 10334 | 4985 | 111245785
| National Grid Total |  |  |  | 27086 | 10899 | 235924547
*Data collected from respective power station over telephone.
Executive Engineer
Network Operation Division
Page- 3

## P3
Power Grid Bangladesh PLC
National Load Dispatch Center (NLDC)
MAXIMUM LOAD SERVED BY DIFFERENT GRID SUB-STATIONS
| Date : | 2024-11-08
Zone Total Scenario at Evening Peak Hour (18:00 Hr.)
(a) ENTIRE EASTERN GRID: |  |  | 7285.68 |  | MW | (b) ENTIRE WESTERN GRID: |  |  |  | 3408.1 | MW
i) Dhaka area |  |  | 3809.58 |  | MW | i) Khulna area |  |  |  | 1342 | MW
ii) Chattogram area |  |  | 1032.1 |  | MW | ii) Barishal area |  |  |  | 330.5 | MW
iii) Cumilla area |  |  | 1043 |  | MW | iii) Rajshahi area |  |  |  | 1053.6 | MW
iv) Mymensingh area |  |  | 968 |  | MW | iv) Rangpur area |  |  |  | 682 | MW
v) Sylhet area |  |  | 433 |  | MW
System Total Demand at Evening Peak Hour (a + b) = | [5 empty] | 10693.78 | MW
Sl No. | Sub-station | Load (MW) | Time | Sl No. | Sub-station | Load (MW) | Time | Sl No. | Sub-station | Load (MW) | Time
1 | AKS | 0 | 00:00 | 67 | Jashore | 105 | 18:00 | 133 | Rajbari | 58 | 18:00
2 | AKSML | 93.4 | 15:00 | 68 | Jhenaidah | 101 | 18:00 | 134 | Rajendrapur | 76 | 00:00
3 | Aftabnagar | 42 | 12:00 | 69 | Joydebpur | 134 | 00:00 | 135 | Rajshahi | 85 | 13:00
4 | Agargaon | 88 | 13:00 | 70 | Joypurhat | 41 | 18:00 | 136 | Rajshahi-230 | 58 | 13:00
5 | Agrabad | 78 | 19:30 | 71 | Juldah | 13 | 00:00 | 137 | Ramganj | 92 | 18:00
6 | Amnura | 47 | 18:00 | 72 | KSRM | 33 | 00:00 | 138 | Rampur | 36 | 00:00
7 | Ashuganj | 63 | 03:00 | 73 | Kabirpur | 205 | 00:00 | 139 | Rangamati | 13 | 18:00
8 | BSRM | 24 | 23:00 | 74 | Kachua | 56 | 18:00 | 140 | Rangpur | 107 | 18:30
9 | Bagerhat | 74 | 18:00 | 75 | Kallyanpur | 90 | 13:00 | 141 | Ruppur | 6.4 | 11:00
10 | Bakulia | 79 | 00:00 | 76 | Kalurghat | 28 | 00:00 | 142 | SSM | 10 | 01:00
11 | Banani | 40.4 | 18:00 | 77 | Kamrangirchar | 52 | 00:00 | 143 | Saidpur | 70 | 18:30
12 | Bangabhaban | 4 | 11:00 | 78 | Kaptai | N/A | N/A | 144 | Satkhira | 99 | 18:00
13 | Barapukuria | 43 | 01:00 | 79 | Kazla | 79 | 12:00 | 145 | Satmasjid | 79 | 13:00
14 | Barguna | 16 | 21:00 | 80 | Keranigonj | 54 | 00:00 | 146 | Savar | 140 | 00:00
15 | Barishal | 86 | 13:00 | 81 | Khagrachori | 22 | 18:00 | 147 | SevenRings | 9.44 | 20:00
16 | Barishal-230 | 56 | 18:00 | 82 | Khulna | 65 | 13:00 | 148 | ShahCement | 9 | 01:00
17 | Baroaulia | 48 | 14:00 | 83 | Khulshi | 129 | 00:00 | 149 | Shahjadpur | 57 | 18:30
18 | Baroirhat | 45 | 18:00 | 84 | Kishoreganj | 120 | 18:00 | 150 | Shahjibazar | 98 | 21:00
19 | Bashundhara | 138 | 13:00 | 85 | Kodda | 228 | 00:00 | 151 | Shahmirpur | 38 | 23:00
20 | BashundharaCement | 6 | 01:00 | 86 | Kulaura | 34 | 18:00 | 152 | Shariatpur | 58 | 21:00
21 | Beanibazar | 52 | 18:00 | 87 | Kurigram | 44 | 18:00 | 153 | Sherpur | 114 | 18:00
22 | Benapole | 48 | 18:00 | 88 | Kushtia | 116 | 18:00 | 154 | Shikalbaha | 22 | 00:00
23 | Bhaluka | 102 | 00:00 | 89 | Lalbag | 71 | 00:00 | 155 | Shitalakhya | 56.3 | 00:00
24 | Bhandaria | 47.5 | 21:00 | 90 | Lalmonirhat | 44 | 18:00 | 156 | Sholosohor | 35 | 00:00
25 | Bhangura | 28 | 18:00 | 91 | MI_Cement | 15.5 | 10:00 | 157 | Shyampur | 150 | 01:00
26 | Bheramara(GK) | 46 | 18:00 | 92 | Madanganj | 30 | 13:00 | 158 | Siddhirganj | 82 | 00:00
27 | Bhulta | 232 | 00:00 | 93 | Madaripur | 71 | 18:00 | 159 | Sirajganj | 64 | 18:00
28 | Bog-Sherpur | 66 | 18:00 | 94 | Madartek | 91.78 | 16:00 | 160 | Sonargaon | 70 | 21:00
29 | Bogura | 112 | 18:00 | 95 | Madunaghat | 47 | 00:00 | 161 | Sreemongol | 54 | 19:30
30 | Borhanuddin | 57 | 21:00 | 96 | Magura | 51 | 18:00 | 162 | Sreepur | 90 | 23:00
31 | Brahmanbaria | 145 | 18:00 | 97 | Mahasthangarh | 50 | 18:00 | 163 | Srinagar | 36.88 | 00:00
32 | Cantonment | 92 | 13:00 | 98 | Manikganj | 95 | 00:00 | 164 | Sunamganj | 44 | 18:30
33 | Chandpur | 55 | 18:00 | 99 | Maniknagar | 50 | 13:00 | 165 | Sylhet | 50 | 00:00
34 | Chandraghona | 32 | 18:00 | 100 | Matarbari | 45 | 19:00 | 166 | Sylhet-132 | 102 | 13:00
35 | Chapai | 46 | 18:00 | 101 | Matuail | 52 | 00:00 | 167 | TK | 17.5 | 00:00
36 | Charsaidpur | 42 | 16:00 | 102 | Millgate | 90 | 00:00 | 168 | Tangail | 159 | 18:00
37 | Chauddagram | 53 | 18:00 | 103 | Mirpur | 108 | 12:00 | 169 | Thakurgaon | 72 | 18:00
38 | Chhatak | 29 | 19:30 | 104 | Mirsorai | 5 | 00:00 | 170 | Tongi | 95 | 00:00
39 | Chowmuhani | 168 | 18:00 | 105 | Mirzapur | 32 | 18:00 | 171 | Ullahpara | 28 | 19:00
40 | Chuadanga | 83 | 18:00 | 106 | Mithapukur | 42 | 18:00 | 172 | Ullon | 36 | 13:00
41 | Coxsbazar | 101 | 18:30 | 107 | Modern | 0 | 00:00 | 173 | Uttara | 66 | 12:00
42 | Cumilla(N) | 132 | 18:00 | 108 | Mogbazar | 96.1 | 18:00 | 174 | UttaraNew | 42 | 12:00
43 | Cumilla(S) | 117 | 00:00 | 109 | Mongla | 40 | 00:00 | 175 | Zigatola | 76 | 21:00
44 | Daudkandi | 116 | 00:00 | 110 | Motijheel | 31 | 12:00
45 | Dhaka | 10 | 00:00 | 111 | Munshiganj | 81 | 23:00
46 | Dhamrai | 118 | 13:00 | 112 | Mymensingh | 190 | 18:00
47 | Dhanmondi | 92.6 | 12:00 | 113 | Naogaon | 90 | 18:30
48 | Dohazari | 91 | 18:00 | 114 | Narail | 47 | 18:00
49 | Faridpur | 120 | 00:00 | 115 | Narinda | 46 | 13:00
50 | Fatullah | 69 | 00:00 | 116 | Narshingdi | 161 | 01:00
51 | Fenchuganj | 30 | 18:00 | 117 | Natore | 103 | 18:00
52 | Feni | 83 | 18:00 | 118 | Nawabganj | 34 | 20:00
53 | GPH | 93 | 16:00 | 119 | Netrakona | 107 | 18:00
54 | Ghatail | 52 | 18:00 | 120 | New | 36 | 00:00
55 | Ghorashal | 48 | 00:00 | 121 | Niamatpur | 46 | 18:00
56 | Goalpara | 32 | 13:00 | 122 | Noapara | 32 | 18:00
57 | Gollamari | 54 | 00:00 | 123 | PHP | 3 | 12:00

## Voltage
e
MAXIMUM & MINIMUM VOLTAGES OF DIFFERENT GRID SUB-STATIONS:
| Date: | 2024-11-08 | [7 empty] | QF-LDC-10
| Sub-Station | Max Voltage | Hour | Min | Hour | Sub-Station | Maxm | Hour | Min | Hour
|  |  |  | Voltage |  |  | Voltage |  | Voltage
| 400 KV | KV | Hour | KV | Hour | 400 KV | KV | Hour | KV | Hour
| Aminbazar | 393 | 08:00 | 383 | 11:00 | Kaliakoir | 380 | 18:00 | 368 | 12:00
| Ashuganj | 412 | 20:42 | 397 | 14:14 | Madunaghat | 399 | 18:00 | 388 | 13:00
| Bhulta | 407 | 18:00 | 393 | 12:00 | Meghnaghat | 392 | 04:00 | 378 | 12:00
| Bibiana | 398 | 18:00 | 380 | 23:00 | Payra | 414 | 09:00 | 407 | 07:00
| BIPTC | 402 | 06:00 | 391 | 19:00 | Rahanpur | 393 | 06:00 | 386 | 18:30
| Bogura | 386 | 01:00 | 377 | 18:30 | Rampal | 406 | 08:00 | 395 | 18:30
| Gopalganj | 403 | 09:00 | 394 | 12:00
| 230 KV | KV |  | KV |  | 230 KV | KV |  | KV
| Agargaon | 235 | 08:00 | 228 | 13:00 | Haripur | 235 | 18:00 | 228 | 12:00
| AKSML | 237 | 18:00 | 228 | 04:00 | Hasnabad | 236 | 04:00 | 229 | 11:00
| Aminbazar | 236 | 08:00 | 229 | 11:00 | Hathazari | 238 | 18:00 | 228 | 12:00
| Ashuganj | 240 | 18:00 | 233 | 11:00 | Ishurdi | 238 | 06:00 | 232 | 13:00
| Ashuganj-400 | 240 | 1:00 | 230 | 12:00 | Jhenaidah | 233 | 06:00 | 223 | 13:00
| Baghabari | 232 | 01:00 | 228 | 13:00 | Kaliakoir | 235 | 08:00 | 23 | 19:30
| Barapukuria | 226 | 05:00 | 220 | 18:30 | Keranigonj | 235 | 08:00 | 228 | 12:00
| Barapukuria-230 | 227 | 14:00 | 221 | 0:00 | Khulna(S) | 233 | 06:00 | 226 | 13:00
| Barishal | 240 | 08:00 | 234 | 13:00 | Madunaghat | 237 | 01:00 | 23 | 20:00
| Bheramara | 235 | 04:00 | 229 | 13:00 | Maniknagar | 235 | 18:00 | 227 | 12:00
| Bhulta | 237 | 18:00 | 231 | 12:00 | Meghnaghat | 242 | 14:00 | 240 | 00:00
| Bibiana | 226 | 18:30 | 222 | 05:00 | Meghnaghat-400 | 238 | 18:00 | 226 | 14:00
| BIPTC | 238 | 04:00 | 229 | 13:00 | Mirsorai | 236 | 18:00 | 228 | 11:00
| Bogura | 237 | 00:00 | 231 | 18:00 | Rajshahi | 237 | 04:00 | 230 | 13:00
| Bogura-400 | 236 | 01:00 | 230 | 18:00 | Rampal | 233 | 09:00 | 224 | 19:30
| Borhanuddin | 243 | 06:00 | 240 | 00:00 | Rampur | N/A | N/A | N/A | N/A
| BSRM | 237 | 18:00 | 227 | 12:00 | Rampura | 235 | 18:00 | 228 | 12:00
| Cumilla(N) | 233 | 18:00 | 226 | 12:00 | Shikalbaha | 239 | 18:00 | 226 | 12:00
| Faridpur | 238 | 09:00 | 232 | 00:00 | Shyampur | 236 | 09:00 | 229 | 13:00
| Fenchuganj | 230 | 08:00 | 223 | 16:00 | Siddhirganj | 238 | 18:00 | 231 | 12:00
| Ghorashal | 235 | 00:00 | 230 | 01:00 | Sirajgonj | 242 | 00:00 | 239 | 02:00
| Ghorashal-230 | 235 | 08:00 | 229 | 13:00 | Sreepur | 237 | 08:00 | 229 | 13:00
| Gopalganj | 238 | 07:00 | 233 | 02:00 | Tongi | 235 | 18:00 | 228 | 12:00
| GPH | 236 | 18:00 | 226 | 12:00
| 132 KV | KV |  | KV |  | 132 KV | KV |  | KV
| Aftabnagar | 139 | 08:00 | 134 | 12:00 | Kushtia | 138 | 06:00 | 134 | 12:00
| Agargaon | 140 | 09:00 | 135 | 12:00 | Lalbag | 140 | 09:00 | 134 | 13:00
| Agrabad | 137 | 18:00 | 129 | 12:00 | Lalmonirhat | 131 | 02:00 | 127 | 13:00
| AKS | 135 | 18:00 | 128 | 12:00 | Madanganj | 132 | 18:00 | 128 | 12:00
| Aminbazar | 143 | 08:00 | 132 | 02:00 | Madaripur | 134 | 08:00 | 130 | 00:00
| Amnura | 139 | 18:30 | 37 | 22:00 | Madartek | 138 | 08:00 | 133 | 12:00
| Ashuganj | 142 | 09:00 | 138 | 05:00 | Madunaghat | 136 | 00:00 | 130 | 12:00
| Bagerhat | 137 | 06:00 | 130 | 19:00 | Magura | 138 | 06:00 | 132 | 12:00
| Bakulia | 137 | 18:00 | 129 | 12:00 | Mahasthangarh | 136 | 00:00 | 131 | 18:00
| Banani | 138 | 08:00 | 133 | 11:00 | Manikganj | 138 | 18:00 | 123 | 03:00
| Bangabhaban | 133 | 07:00 | 129 | 12:00 | Maniknagar | 134 | 18:00 | 128 | 12:00
| Barapukuria | 137 | 00:00 | 132 | 18:30 | Matarbari | 128 | 09:00 | 116 | 19:00
| Barguna | 140 | 00:00 | 132 | 12:00 | Matuail | 133.7 | 18:00 | 127.5 | 12:00
| Barishal | 133 | 06:00 | 128 | 13:00 | Millgate | 137 | 18:00 | 132 | 12:00
| Barishal-230 | 133 | 06:00 | 129 | 21:00 | Mirpur | 141 | 08:00 | 136 | 12:00
| Baroaulia | 135 | 00:00 | 132 | 05:00 | Mirzapur | 130 | 18:00 | 123 | 07:00
| Baroirhat | 130 | 18:00 | 118 | 13:00 | Mithapukur | 134 | 00:00 | 128 | 18:00
| Bashundhara | 138 | 06:00 | 132 | 13:00 | MI_Cement | 139 | 18:00 | 133.7 | 13:00
| BashundharaCement | 132 | 18:00 | 128 | 12:00 | Modern | 136 | 18:00 | 129 | 12:00
| Beanibazar | 129 | 05:00 | 127 | 14:00 | Mogbazar | 140 | 08:00 | 134 | 12:00
| Benapole | 137 | 04:00 | 125 | 09:00 | Mongla | 136 | 06:00 | 127 | 00:00
| Bhaluka | 133 | 08:00 | 128 | 11:00 | Motijheel | 133 | 07:00 | 129 | 12:00
| Bhandaria | 130 | 08:00 | 125 | 00:00 | Munshiganj | 132 | 18:00 | 126 | 01:00
| Bhangura | 140 | 06:00 | 137 | 11:00 | Mymensingh | 136 | 00:00 | 125 | 12:00
| Bheramara | 138 | 06:00 | 135 | 12:00 | Naogaon | 137 | 00:00 | 132 | 18:30
| Bheramara(GK) | 138 | 04:00 | 135 | 12:00 | Narail | 138 | 06:00 | 132 | 13:00
| Bhulta | 127 | 14:00 | 119 | 04:00 | Narinda | 134 | 18:00 | 128 | 12:00
| Bog-Sherpur | 137 | 00:00 | 134 | 18:00 | Narshingdi | 126 | 08:00 | 122 | 00:00
| Bogura | 138 | 00:00 | 134 | 18:00 | Natore | 137 | 04:00 | 133 | 13:00
| Bogura-230 | 138 | 00:00 | 134 | 18:00 | Nawabganj | 138 | 06:00 | 135 | 11:00
| Brahmanbaria | 133 | 01:00 | 132 | 00:00 | Netrakona | 135 | 00:00 | 126 | 17:00
| Cantonment | 139 | 08:00 | 134 | 12:00 | New | 138 | 09:00 | 134 | 12:00
| Chandpur | 138 | 00:00 | 118 | 12:00 | Niamatpur | 132 | 04:00 | 130 | 12:00
| Chandraghona | 138 | 18:00 | 132 | 12:00 | Noapara | 139 | 08:00 | 133 | 13:00
| Chapai | 130 | 02:00 | 127 | 18:00 | Pabna | 138 | 04:00 | 135 | 12:00
| Charsaidpur | 132 | 08:00 | 128 | 12:00 | Palashbari | 134 | 04:00 | 127 | 18:00
| Chauddagram | 131 | 00:00 | 122 | 12:00 | Panchagarh | 134 | 00:00 | 122 | 13:00
| Chhatak | 130 | 04:00 | 125 | 15:00 | Patuakhali | 139 | 00:00 | 130 | 12:00
| Chowmuhani | 133 | 00:00 | 110 | 14:00 | Payra | 136 | 00:00 | 134 | 01:00
| Chuadanga | 135 | 06:00 | 128 | 12:00 | PHP | 130 | 00:00 | 120 | 12:00
| Coxsbazar | 125 | 18:00 | 118 | 12:00 | Postogola | 139 | 08:00 | 135 | 12:00
| Cumilla(N) | 135 | 18:00 | 129 | 12:00 | Purbachal | 138 | 06:00 | 132 | 12:00
| Cumilla(S) | 134 | 00:00 | 126 | 12:00 | Purbasadipur | 133 | 00:00 | 123 | 18:30
| Daudkandi | 131 | 18:00 | 125 | 13:00 | Rahanpur | 133 | 06:00 | 130 | 18:30
| Dhaka | 138 | 07:00 | 133 | 12:00 | Rahim | 132 | 18:00 | 129 | 05:00
| Dhamrai | 135 | 08:00 | 128 | 13:00 | Rajbari | 133 | 08:00 | 128 | 13:00
| Dhanmondi | 139 | 08:00 | 134 | 12:00 | Rajendrapur | 134 | 00:00 | 120 | 05:00
| Dohazari | 132 | 09:00 | 127 | 12:00 | Rajshahi | 137 | 03:00 | 134 | 12:00
| Faridpur | 134 | 09:00 | 130 | 00:00 | Rajshahi-230 | 136 | 00:00 | 122 | 12:00
| Fatullah | 138 | 09:00 | 133 | 13:00 | Ramganj | 132 | 00:00 | 114 | 13:00
| Fenchuganj | 136 | 08:00 | 132 | 16:00 | Rampur | 136 | 18:00 | 3 | 12:00
| Feni | 131 | 18:00 | 121 | 13:00 | Rampura | 137 | 04:00 | 133 | 11:00
| Ghatail | 132 | 00:00 | 125 | 07:00 | Rangamati | 135 | 00:00 | 130 | 12:00
| Ghorashal | 141 | 08:00 | 134 | 23:00 | Rangpur | 134 | 00:00 | 128 | 18:30
| Goalpara | 139 | 07:00 | 133 | 00:00 | Ruppur | 138 | 00:00 | 136 | 13:00
| Gollamari | 139 | 06:00 | 135 | 00:00 | Saidpur | 133 | 01:00 | 125 | 18:00
| Gopalganj | 136 | 09:00 | 131 | 00:00 | Satkhira | 137 | 06:00 | 130 | 19:30
| Gopalganj-400 | 134 | 07:00 | 131 | 12:00 | Satmasjid | 139 | 08:00 | 134 | 13:00
| Gulshan | 138 | 08:00 | 133 | 12:00 | Savar | 141 | 18:00 | 134 | 12:00
| Halishahar | 136 | 18:00 | 129 | 12:00 | SevenRings | 141 | 08:00 | 137 | 11:00
| Haripur | 132 | 07:00 | 130 | 00:00 | ShahCement | 132 | 08:00 | 128 | 12:00
| HaripurSBU | 132 | 08:00 | 129 | 05:00 | Shahjadpur | 141 | 10:00 | 138 | 00:00
| Hasnabad | 138 | 03:00 | 134 | 12:00 | Shahjibazar | 135 | 02:00 | 129 | 16:00
| Hathazari | 138 | 00:00 | 133 | 12:00 | Shahmirpur | 137 | 18:30 | 123 | 19:00
| Ishurdi | 140 | 06:00 | 136 | 12:00 | Shariatpur | 133 | 06:00 | 128 | 13:00
| Jaldhaka | 132 | 00:00 | 123 | 18:00 | Sherpur | 136 | 23:00 | 126 | 06:00
| Jamalpur | 139 | 00:00 | 130 | 06:00 | Shikalbaha | 125 | 18:00 | 118 | 12:00
| Jashore | 138 | 06:00 | 132 | 13:00 | Shikalbaha-230 | 139 | 18:00 | 131 | 12:00
| Jhenaidah | 139 | 09:00 | 134 | 12:00 | Shitalakhya | 139 | 18:00 | 133.7 | 13:00
| Jhenaidah-230 | 140 | 06:00 | 133 | 11:00 | Sholosohor | 136 | 18:00 | 129 | 12:00
| Joydebpur | 143 | 15:00 | 134 | 11:00 | Shyampur | 137 | 20:00 | 132 | 11:00
| Joypurhat | 136 | 06:00 | 131 | 18:30 | Shyampur-230 | 137 | 18:30 | 133 | 12:00
| Juldah | 136 | 00:00 | 130 | 12:00 | Siddhirganj | 134 | 18:30 | 130 | 16:00
| Kabirpur | 136 | 08:00 | 124 | 16:00 | Sirajganj | 139 | 09:00 | 134 | 18:00
| Kachua | 135 | 00:00 | 121 | 12:00 | Sonargaon | 132 | 18:00 | 128 | 11:00
| Kaliakoir | 137 | 08:00 | 127 | 11:00 | Sreemongol | 135 | 08:00 | 129 | 16:00
| Kallyanpur | 134 | 08:00 | 130 | 12:00 | Sreepur | 135 | 08:00 | 130 | 13:00
| Kalurghat | 138 | 18:00 | 130 | 12:00 | Srinagar | 139 | 07:00 | 134 | 13:00
| Kamrangirchar | 141 | 03:00 | 129 | 12:00 | SSM | 140 | 00:00 | 138 | 03:00
| Kaptai | 139 | 20:00 | 136 | 5:00 | Sunamganj | 127 | 07:00 | 124 | 00:00
| Kazla | 134 | 18:30 | 128 | 12:00 | Sylhet | 130 | 06:00 | 128 | 00:00
| Keranigonj | 140 | 09:00 | 135 | 13:00 | Sylhet-132 | 129 | 05:00 | 128 | 00:00
| Khagrachori | 136 | 18:00 | 129 | 12:00 | Tangail | 129 | 00:00 | 122 | 06:00
| Khulna | 138 | 06:00 | 134 | 13:00 | Thakurgaon | 135 | 00:00 | 122 | 08:00
| Khulna(S) | 140 | 06:00 | 134 | 13:00 | TK | 136 | 18:00 | 130 | 12:00
| Khulshi | 134 | 18:00 | 128 | 12:00 | Tongi | 139 | 09:00 | 135 | 12:00
| Kishoreganj | 134 | 08:00 | 130 | 12:00 | Ullahpara | 139 | 00:00 | 137 | 19:30
| Kodda | 139 | 18:00 | 120 | 16:00 | Ullon | 138 | 05:00 | 132 | 16:00
| KSRM | 137 | 18:00 | 130 | 12:00 | Uttara | 141 | 08:00 | 14 | 02:00
| Kulaura | 134 | 09:00 | 131 | 13:00 | UttaraNew | 141 | 08:00 | 136 | 11:00
| Kurigram | 132 | 00:00 | 123 | 18:30 | Zigatola | 140 | 09:00 | 135 | 12:00

## L-Curve
Date | 2024-11-08
.
TIME | E-W INT.(Export) | EAST GRID | WEST GRID | TOTAL |  |  | DAILY LOAD CURVE
0:00 | 800 | 5474 | 4632 | 10106 |  |  |  | QF-LDC-11
0:30 | 858 | 5573 | 4651 | 10224 | Date: | 2024-11-08
1:00 | 916 | 5672 | 4670 | 10342
1:30 | 920 | 5509 | 4542 | 10051
2:00 | 924 | 5346 | 4414 | 9760
2:30 | 930 | 5212 | 4358.5 | 9570.5 | [5 empty] | Gen. at Eve. Peak | 10899 | 10899 MW (18:00 )
3:00 | 936 | 5078 | 4303 | 9381 | [6 empty] | 18:00
3:30 | 979 | 4928 | 4270.5 | 9198.5 | [5 empty] | Gen. at Day Peak | 9603 | 9603 MW (12:00 )
4:00 | 1022 | 4778 | 4238 | 9016 | [6 empty] | 12:00
4:30 | 1043 | 4745.5 | 4196 | 8941.5 | [5 empty] | Highest Generation | 10899
5:00 | 1064 | 4713 | 4154 | 8867 | [6 empty] | 18:00
5:30 | 1052 | 4644.5 | 4123.5 | 8768
6:00 | 1040 | 4576 | 4093 | 8669
6:30 | 976 | 4587.5 | 4130 | 8717.5
7:00 | 912 | 4599 | 4167 | 8766
7:30 | 870 | 4652.5 | 4163.5 | 8816
8:00 | 828 | 4706 | 4160 | 8866
8:30 | 941 | 4661.5 | 4147.5 | 8809
9:00 | 1054 | 4617 | 4135 | 8752
9:30 | 1154 | 4537 | 4157.5 | 8694.5
10:00 | 1254 | 4457 | 4180 | 8637
10:30 | 1261 | 4548.5 | 4280 | 8828.5
11:00 | 1268 | 4640 | 4380 | 9020
11:30 | 1274 | 4774.5 | 4537 | 9311.5
12:00 | 1280 | 4909 | 4694 | 9603
12:30 | 1188 | 5165.5 | 4854 | 10019.5
13:00 | 1096 | 5422 | 5014 | 10436
13:30 | 1084 | 5241 | 4772 | 10013
14:00 | 1072 | 5060 | 4530 | 9590
14:30 | 1117 | 5036 | 4484 | 9520
15:00 | 1162 | 5012 | 4438 | 9450
15:30 | 1169 | 4870 | 4380 | 9250
16:00 | 1176 | 4728 | 4322 | 9050
16:30 | 1105 | 4703.5 | 4301.5 | 9005
17:00 | 1034 | 4679 | 4281 | 8960
17:30 | 824 | 5296.5 | 4633 | 9929.5
18:00 | 614 | 5914 | 4985 | 10899
18:30 | 631 | 5871 | 4938 | 10809
19:00 | 648 | 5828 | 4891 | 10719
19:30 | 656 | 5755 | 4953 | 10708
20:00 | 658 | 5698 | 4940 | 10638 |  |  |  | Executive Engineer
20:30 | 649 | 5682.5 | 4914.5 | 10597 |  |  |  | Network Operation Division
21:00 | 640 | 5667 | 4889 | 10556
21:30 | 669 | 5628 | 4869.5 | 10497.5
22:00 | 698 | 5589 | 4850 | 10439 |  |  |  |  | Page 6 of 7
22:30 | 723 | 5547.5 | 4832.5 | 10380
23:00 | 748 | 5506 | 4815 | 10321
23:30 | 774 | 5490 | 4723.5 | 10213.5
24:00 | 800 | 5474 | 4632 | 10106
10899 MW (18:00 )
9603 MW (12:00 )

## En-Curve
DAILY ENERGY CURVE
Date | 2024-11-08 |  | Energy |  | 235924547
[15 empty] | Date: | 2024-11-08 |  |  |  |  | QF-LDC-12
TIME | GAS | HVDC | P.GEN(GAS). | P.GEN(HSD) | P.GEN(HFO). | COAL | HYDRO | G.GEN(HSD) | G.GEN(HFO) | TRIPURA | ADANI | SOLAR | WIND | SHORTAGE
0:00 | 3534 | 896 | 1692 | 0 | 767 | 2422 | 134 | 0 | 84 | 62 | 515 | 0 | 0 | 0
0:30 | 3565 | 896 | 1712 | 0 | 955 | 2297.5 | 132.5 | 0 | 90 | 58 | 518 | 0 | 0 | 0 |  |  | Date: | 44142
1:00 | 3596 | 896 | 1732 | 0 | 1143 | 2173 | 131 | 0 | 96 | 54 | 521 | 0 | 0 | 0
1:30 | 3571 | 896 | 1725 | 0 | 910 | 2164 | 131 | 0 | 79.5 | 54 | 520.5 | 0 | 0 | 0 | [8 empty] | Total Energy | 235.9245 | 235.9245 | Total Energy Gen 235.925 MKWHr Energy Not Served 0.000 MKWHr Energy Requirement 235.925 MKWHr
2:00 | 3546 | 896 | 1718 | 0 | 677 | 2155 | 131 | 0 | 63 | 54 | 520 | 0 | 0 | 0 | [8 empty] | Energy not Served | 0 | 0
2:30 | 3562 | 896.5 | 1661 | 0 | 545.5 | 2161.5 | 131 | 0 | 39.5 | 54 | 519.5 | 0 | 0 | 0 | [8 empty] | Energy Requirement | 235.9245 | 235.9245
3:00 | 3578 | 897 | 1604 | 0 | 414 | 2168 | 131 | 0 | 16 | 54 | 519 | 0 | 0 | 0
3:30 | 3542 | 897 | 1613 | 0 | 290 | 2139 | 131 | 0 | 16 | 52 | 518.5 | 0 | 0 | 0 | [7 empty] | Shortage
4:00 | 3506 | 897 | 1622 | 0 | 166 | 2110 | 131 | 0 | 16 | 50 | 518 | 0 | 0 | 0
4:30 | 3526.5 | 897 | 1626 | 0 | 113 | 2069.5 | 131 | 0 | 8 | 51 | 519.5 | 0 | 0 | 0
5:00 | 3547 | 897 | 1630 | 0 | 60 | 2029 | 131 | 0 | 0 | 52 | 521 | 0 | 0 | 0
5:30 | 3490 | 897 | 1590.5 | 0 | 60 | 2030 | 131 | 0 | 0 | 50 | 519.5 | 0 | 0 | 0
6:00 | 3433 | 897 | 1551 | 0 | 60 | 2031 | 131 | 0 | 0 | 48 | 518 | 0 | 0 | 0
6:30 | 3409.5 | 897.5 | 1552.5 | 0 | 89.5 | 2020.5 | 129.5 | 0 | 16 | 49 | 516.5 | 37 | 0 | 0 | [6 empty] | Coal
7:00 | 3386 | 898 | 1554 | 0 | 119 | 2010 | 128 | 0 | 32 | 50 | 515 | 74 | 0 | 0
7:30 | 3298.5 | 897.5 | 1545 | 0 | 161 | 2022 | 130 | 0 | 32 | 47 | 516.5 | 166.5 | 0 | 0 | [5 empty] | Oil
8:00 | 3211 | 897 | 1536 | 0 | 203 | 2034 | 132 | 0 | 32 | 44 | 518 | 259 | 0 | 0
8:30 | 3202 | 897 | 1474.5 | 0 | 207 | 1951.5 | 132 | 0 | 32 | 43 | 516.5 | 353.5 | 0 | 0
9:00 | 3193 | 897 | 1413 | 0 | 211 | 1869 | 132 | 0 | 32 | 42 | 515 | 448 | 0 | 0
9:30 | 3187.5 | 897 | 1388 | 0 | 199.5 | 1810.5 | 132 | 0 | 24 | 42 | 516 | 498 | 0 | 0
10:00 | 3182 | 897 | 1363 | 0 | 188 | 1752 | 132 | 0 | 16 | 42 | 517 | 548 | 0 | 0
10:30 | 3267.5 | 896.5 | 1411 | 0 | 183 | 1782 | 132 | 0 | 28 | 43 | 516.5 | 569 | 0 | 0
11:00 | 3353 | 896 | 1459 | 0 | 178 | 1812 | 132 | 0 | 40 | 44 | 516 | 590 | 0 | 0
11:30 | 3396 | 896 | 1497 | 0 | 206.5 | 1962.5 | 132 | 0 | 52 | 46 | 517 | 606.5 | 0 | 0
12:00 | 3439 | 896 | 1535 | 0 | 235 | 2113 | 132 | 0 | 64 | 48 | 518 | 623 | 0 | 0
12:30 | 3539.5 | 896.5 | 1640.5 | 0 | 313 | 2247.5 | 132 | 0 | 83.5 | 50 | 517.5 | 599.5 | 0 | 0
13:00 | 3640 | 897 | 1746 | 0 | 391 | 2382 | 132 | 0 | 103 | 52 | 517 | 576 | 0 | 0
13:30 | 3640 | 897 | 1746 | 0 | 391 | 2382 | 132 | 0 | 103 | 52 | 517 | 576 | 0 | 0
14:00 | 3640 | 897 | 1746 | 0 | 391 | 2382 | 132 | 0 | 103 | 52 | 517 | 576 | 0 | 0
14:30 | 3497.5 | 896.5 | 1690 | 0 | 361 | 2284.5 | 131.5 | 0 | 59.5 | 53 | 515.5 | 454 | 0 | 0
15:00 | 3355 | 896 | 1634 | 0 | 331 | 2187 | 131 | 0 | 16 | 54 | 514 | 332 | 0 | 0
15:30 | 3409 | 896 | 1599.5 | 0 | 272 | 2122.5 | 131 | 0 | 16 | 50 | 514.5 | 239.5 | 0 | 0
16:00 | 3463 | 896 | 1565 | 0 | 213 | 2058 | 131 | 0 | 16 | 46 | 515 | 147 | 0 | 0
16:30 | 3423 | 896 | 1567.5 | 0 | 249 | 2071 | 131 | 0 | 27.5 | 45 | 516 | 79 | 0 | 0
17:00 | 3383 | 896 | 1570 | 0 | 285 | 2084 | 131 | 0 | 39 | 44 | 517 | 11 | 0 | 0
17:30 | 3460.5 | 895.5 | 1662 | 0 | 734.5 | 2258.5 | 130.5 | 0 | 218 | 48 | 516.5 | 5.5 | 0 | 0
18:00 | 3538 | 895 | 1754 | 0 | 1184 | 2433 | 130 | 0 | 397 | 52 | 516 | 0 | 0 | 0
18:30 | 3507.5 | 895.5 | 1701.5 | 0 | 1145.5 | 2531 | 129.5 | 0 | 331 | 52 | 515.5 | 0 | 0 | 0
19:00 | 3477 | 896 | 1649 | 0 | 1107 | 2629 | 129 | 0 | 265 | 52 | 515 | 0 | 0 | 0
19:30 | 3506 | 896 | 1732 | 0 | 944 | 2666 | 132 | 0 | 265 | 52 | 515 | 0 | 0 | 0
20:00 | 3485 | 896 | 1697 | 0 | 943 | 2669 | 132 | 0 | 248 | 54 | 514 | 0 | 0 | 0
20:30 | 3492 | 896 | 1709.5 | 0 | 944 | 2672 | 132.5 | 0 | 182 | 53 | 516 | 0 | 0 | 0
21:00 | 3499 | 896 | 1722 | 0 | 945 | 2675 | 133 | 0 | 116 | 52 | 518 | 0 | 0 | 0
21:30 | 3488 | 896 | 1718.5 | 0 | 916.5 | 2674 | 133.5 | 0 | 100 | 54 | 517 | 0 | 0 | 0
22:00 | 3477 | 896 | 1715 | 0 | 888 | 2673 | 134 | 0 | 84 | 56 | 516 | 0 | 0 | 0
22:30 | 3477 | 896 | 1696.5 | 0 | 845.5 | 2672.5 | 134 | 0 | 84 | 58 | 516.5 | 0 | 0 | 0
23:00 | 3477 | 896 | 1678 | 0 | 803 | 2672 | 134 | 0 | 84 | 60 | 517 | 0 | 0 | 0
23:30 | 3505.5 | 896 | 1685 | 0 | 785 | 2547 | 134 | 0 | 84 | 61 | 516 | 0 | 0 | 0 |  |  | Max Temp. in Dhaka |  | 32.5°C
24:00 | 3534 | 896 | 1692 | 0 | 767 | 2422 | 134 | 0 | 84 | 62 | 515 | 0 | 0 | 0
Executive Engineer
Network Operation Division
Page 5 of 7
GAS
Oil
HVDC
COAL
HYDRO
SOLAR
Total Energy Gen 235.925 MKWHr Energy Not Served 0.000 MKWHr Energy Requirement 235.925 MKWHr
Note on X13: Author:

## Generation
2024-11-08
Si No | Unit | 1:00 | 2:00 | 3:00 | 4:00 | 5:00 | 6:00 | 7:00 | 8:00 | 9:00 | 10:00 | 11:00 | 12:00 | 13:00 | 14:00 | 15:00 | 16:00 | 17:00 | 18:00 | 18:30 | 19:00 | 19:30 | 20:00 | 21:00 | 22:00 | 23:00 | 24:00 | KWH
1 | Karnaphuli Hydro PP Unit-1, 2 & 3 | 131 | 131 | 131 | 131 | 131 | 131 | 128 | 132 | 132 | 132 | 132 | 132 | 132 | 132 | 131 | 131 | 131 | 130 |  | 129 | 132 | 132 | 133 | 134 | 134 | 134 | 3163811
2 | Karnaphuli Hydro PP Unit-4 & 5
3 | Chattogram TPP-1
4 | Chattogram TPP-2
5 | Raozan 25 MW PP | 8 | [16 empty] | 6 | [8 empty] | 18367
| Teknaf 20MW PP (Solartech) | [5 empty] | 0 | 5 | 11 | 15 | 18 | 20 | 14 | 19 | 17 | 12 | 2 | 0 | [9 empty] | 125820
6 | Sikalbaha 225MW CCPP (Gas) | 228 | 227 | 227 | 227 | 226 | 226 | 226 | 227 | 227 | 227 | 222 | 224 | 224 | 222 | 223 | 219 | 219 | 223 |  | 223 | 222 | 222 | 224 | 223 | 228 | 227 | 5341389
7 | Sikalbaha 225MW CCPP(Oil)
8
9 | Sikalbaha 150MW GTPP
10 | Sikalbaha 150MW GTPP(Oil)
| Dohazari -Kalaish 100 MW Peaking | 17 | [16 empty] | 16 |  | 16 | 17 | [5 empty] | 49590
12 | Hathazari 100 MW peaking PP | 14 | 14 | [15 empty] | 32 |  | 32 | 31 | 32 | 32 |  |  |  | 206112
| Sikalbaha 105 MW PP (Baraka Sikalbaha) | 17 | [16 empty] | 7 |  | 17 | 17 | 17 | 17 |  |  |  | 102036
Daudkandi 200 MW PP (B.Trac)
14 | Titas 50 MW Peaking PP | [17 empty] | 10 | [8 empty] | 13696
15 | 210 MW Siddhirgonj TPP
16 | Siddhirgonj 2*120 MW GTPP
17 | Siddhirganj 335 MW CCPP | 335 | 335 | 335 | 335 | 335 | 300 | 280 | 280 | 280 | 280 | 280 | 280 | 335 | 280 | 331 | 328 | 280 | 335 |  | 335 | 335 | 335 | 335 | 335 | 335 | 335 | 7617185
18 | Kodda 300 MW PP Unit-2 (Summit)
19 | Ashuganj 195 MW PP (APSCL-United) | 190 | 190 | 190 | 190 | 190 | 190 | 190 | 190 | 160 | 88 | 88 | 153 | 182 | 187 | 187 | 148 | 150 | 187 |  | 187 | 187 | 190 | 190 | 199 | 199 | 199 | 4215273
20 | Ghorasal TPP (Unit-1&2)
21 | Ghorasal Repowered CCPP:Unit-3 (GT
22 | Ghorasal Repowered CCPP Unit-4
23 | Ghorasal TPP Unit-5
24 | Ghorasal 6
25 | Ghorasal 365 MW CCPP Unit-7
26 | SS Power I | 360 | 466 | 500 | 500 | 500 | 502 | 480 | 502 | 496 | 420 | 420 | 515 | 575 | 585 | 557 | 490 | 450 | 523 |  | 593 | 606 | 610 | 610 | 610 | 610 | 612 | 12283635
28 | Ashuganj TPP Unit- 3
29 | Ashuganj TPP Unit- 4
30 | Ashuganj TPP Unit- 5
32 | Ashuganj 50 MW PP | 41 | 41 | 41 | 40 | 40 | 44 | 44 | 44 | 44 | 44 | 41 | 43 | 42 | 42 | 42 | 42 | 42 | 42 |  | 43 | 43 | 43 | 43 | 43 | 43 | 44 | 1026216
33 | Ashuganj 225 MW CCPP
34 | Ashuganj 450 MW CCPP(South)
| Ashuganj 450 MW CCPP(North) | 310 | 310 | 315 | 320 | 345 | 290 | 305 | 290 | 290 | 290 | 340 | 310 | 310 | 285 | 285 | 305 | 305 | 310 |  | 345 | 335 | 310 | 325 | 310 | 310 | 310 | 7755100
| Ashuganj 420 MW CCPP(East) | 395 | 395 | 395 | 350 | 350 | 320 | 300 | 330 | 300 | 300 | 300 | 320 | 393 | 350 | 393 | 395 | 395 | 395 |  | 330 | 330 | 330 | 330 | 330 | 330 | 330 | 8524000
35 | Ashuganj 55 MW PP (Precision)
36 | Chandpur 150 MW CCPP | 50 | 50 | 70 | 50 | 70 | 70 | 50 | 50 | 50 | 50 | 50 | 50 | 50 | 50 | 50 | 50 | 50 | 50 |  | 50 | 50 | 50 | 50 | 50 | 50 | 50 | 1251040
37 | Tongi 80 MW GTPP
38 | Haripur GTPP
39 | Haripur 412 MW CCPP | 340 | 346 | 338 | 328 | 316 | 306 | 300 | 318 | 357 | 343 | 343 | 344 | 350 | 357 | 352 | 343 | 343 | 343 |  | 342 | 343 | 343 | 340 | 332 | 325 | 318 | 8161200
Meghnaghat Unique power
Summit Meghanghat-2 589 MW(Gas)
40 | Meghnaghat 450 MW CCPP(MPL) | 400 | 400 | 360 | 360 | 360 | 360 | 340 | 340 | 340 | 340 | 340 | 340 | 450 | 450 | 450 | 420 | 420 | 450 |  | 450 | 450 | 450 | 450 | 450 | 450 | 450 | 9642100
41 | Haripur 360 MW CCPP(HPL)
42 | RPCL 210MW CCPP | 33 | 33 | 33 | 33 | 33 | 33 | 33 | 30 | 27 | 27 | 27 | 30 | 30 | 33 | 33 | 33 | 32 | 30 |  | 51 | 70 | 68 | 69 | 69 | 70 | 65 | 883200
43 | Sutiakhali 50 MW Solar PP | [6 empty] | 6 | 22 | 35 | 45 | 48 | 48 | 47 | 40 | 29 | 10 | 0 | [9 empty] | 336310
44 | Fenchugonj CCPP Phase-1
45 | Fenchugonj CCPP Phase-2 | 30 | 30 | 30 | 30 | 30 | 30 | 30 | 30 | 30 | 30 | 30 | 30 | 30 | 30 | 30 | 30 | 30 | 30 |  | 30 | 30 | 30 | 30 | 30 | 30 | 30 | 698280
46 | Shajibazar 330 MW CCPP
47 | Shahjibazar GTPP Unit- 8 & 9 | 60 | 61 | 60 | 60 | 60 | 61 | 61 | 61 | 40 | 40 | 40 | 40 | 60 | 40 | 40 | 40 | 40 | 60 |  | 58 | 58 | 59 | 58 | 61 | 61 | 61 | 1279008
48 | Shahjibazar 86 MW PP (Shahjibazar) | 83 | 83 | 83 | 83 | 83 | 83 | 83 | 83 | 41 | 41 | 41 | 83 | 83 | 52 | 52 | 11 | 11 | 83 |  | 83 | 83 | 83 | 83 | 83 | 83 | 83 | 1652160
Shahjibazar 100 MW GTPP
49 | Shahjibazar 50MW PP (EPL)
50 | Sylhet 225 MW CCPP | 210 | 210 | 209 | 209 | 209 | 209 | 209 | 210 | 211 | 212 | 209 | 207 | 207 | 207 | 206 | 207 | 206 | 205 |  | 207 | 209 | 208 | 208 | 207 | 210 | 210 | 5217600
51 | Sylhet 20 MW GTPP
52 | Sylhet 50 MW PP (EPL)
53 | Sylhet 10MW PP (Desh)
54 | Hobiganj 11 MW PP Cofidence-E | 5 | 5 | 5 | 5 | 5 | 5 | 5 | 5 | 5 | 5 | 5 | 5 | 5 | 5 | 2 | 2 | 2 | 2 |  | 2 | 2 | 2 | 2 | 2 |  | 2 | 87216
55 | Fenchugonj 51 MW PP (Barakatullah)
56 | Shahjahanulla 25 MW PP | 13 | 13 | 13 | 13 | 13 | 13 | 13 | 13 | 13 | 13 | 13 | 13 | 13 | 13 | 13 | 13 | 13 | 13 |  | 13 | 13 | 13 | 13 | 13 | 13 | 13 | 313488
57 | Bibiana-II 341 MW CCPP (Summit) | 300 | 295 | 285 | 290 | 305 | 295 | 290 | 300 | 265 | 270 | 300 | 295 | 300 | 270 | 295 | 300 | 300 | 310 |  | 280 | 320 | 300 | 310 | 295 | 285 | 295 | 7189500
| Bibiyana South 400 MW | 400 | 400 | 400 | 400 | 400 | 400 | 400 | 350 | 350 | 350 | 400 | 400 | 400 | 316 | 316 | 340 | 326 | 346 |  | 380 | 365 | 350 | 352 | 350 | 350 | 350 | 8874400
58 | Nababganj 55 MW PP (Southern power ) | 17 | [25 empty] | 22384
59 | Tangail Palli Power Gen 22 MW | 6 | 6 | 6 | 6 | [13 empty] | 6 |  | 24 | 24 | 24 | 24 | 24 | 24 | 24 | 181920
60 | Barabkunda 22 MW PP (Regent)
61 | Narshingdi 22 MW PP (Doreen)
62 | Tangail 22 MW PP (Doreen)
63 | Impoprt (Tripura) | 54 | 54 | 54 | 50 | 52 | 48 | 50 | 44 | 42 | 42 | 44 | 48 | 52 | 48 | 54 | 46 | 44 | 52 |  | 52 | 52 | 54 | 52 | 56 | 60 | 62 | 1224000
64 | Malancha, Ctg. EPZ (United) | 39 | 39 | 39 | 39 | 39 | 40 | 39 | 38 | 30 | 32 | 32 | 34 | 35 | 23 | 32 | 33 | 37 | 22 |  | 36 | 36 | 36 | 37 | 40 | 42 | 42 | 824160
65 | Feni 22 MW PP (Doreen)
66 | Feni 11 MW PP (Doreen)
67 | Jangalia 33 MW PP (Summit)
68 | Cumilla 25 MW PP (Summit) | 18 | 18 | 18 | 18 | 18 | 17 | 17 | 16 | 16 | 16 | 16 | 16 | 18 | 18 | 18 | 18 | 16 | 18 |  | 18 | 18 | 18 | 18 | 18 | 18 | 18 | 418580
69 | Summit Ashulia | 21 | 21 | 21 | 21 | 21 | 21 | 21 | 14 | 18 | 19 | 20 | 22 | 23 | 21 | 21 | 21 | 20 | 20 |  | 20 | 19 | 19 | 19 | 19 | 17 | 17 | 498600
70 | Summit Madhabdi | 22 | 22 | 22 | 22 | 22 | 22 | 22 | 22 | 14 | 14 | 0 | 0 | 0 | [10 empty] | 2 | 7 | 7 | 211680
71 | Maona 33 MW PP(Summit) | 17 | 17 | 17 | 17 | 17 | 17 | 17 | 17 | 17 | 17 | 17 | 17 | 17 | 17 | 17 | 17 | 17 | 17 |  | 17 | 17 | 17 | 17 | 17 | 17 | 17 | 404640
72 | Rupganj 33 MW PP(Summit) | 25 | 25 | 33 | 25 | 33 | 33 | 33 | 33 | 33 | 33 | 33 | 25 | 32 | 32 | 32 | 32 | 32 | 32 |  | 33 | 33 | 33 | 33 | 33 | 33 | 33 | 752200
73 | Ghorashal 108 MW PP (Regent)
| Feni Lanka Power | 17 | [16 empty] | 52 | [8 empty] | 70680
| Chowmuhani 113 MW | 34 | 29 | 29 | 18 | [8 empty] | 10 | 26 | 27 | 29 | 28 | 52 |  | 75 | 55 | 55 | 55 | 55 | 55 | 55 | 667800
| Manikgonj 162MW PP(MPGL) | 17 | 17 | [14 empty] | 10 | 60 |  | 35 | 17 | 17 | 17 | 17 | 17 | 17 | 253440
77 | Siddhirganj 100 PP(Dutch Bangla)
78 | Gazipur 52 MW PP | 8 | 8 | 8 | 8 |  |  | 4 | 8 | 15 | 17 | 17 | 17 | 17 | 17 | 17 | 17 | 17 | 17 |  | 8 | 8 | 8 | 8 | 8 | 8 | 8 | 272160
79 | Kodda 150 MW PP | 48 | 32 | 16 | 16 |  |  | 32 | 32 | 32 | 16 | 32 | 48 | 48 | 32 | 16 | 16 | 32 | 150 |  | 82 | 82 | 77 | 16 | 16 | 16 | 16 | 836640
80 | Jamalpur 95 MW PP(Powerpac)
81 | Jangalia 52 MW PP (Lakdanavi) | 25 | [16 empty] | 8 | [8 empty] | 37450
| Gazipur 100 MW PP | 17 | 17 | 17 |  |  |  | 17 | 17 | 35 | 35 | 35 | 52 | 52 | 34 | 34 | 17 | 17 | 52 | [8 empty] | 483840
| Kaptai 7 MW Solar PP | [6 empty] | 1 | 2 | 3 | 4 | 4 | 4 | 4 | 3 | 2 | 1 | [10 empty] | 26918
| Jodiac Power | 35 | 35 | 35 | [9 empty] | 15 | 17 |  |  |  | 27 |  | 35 | 35 | 35 | 35 | 35 | 35 | 35 | 434186
| Karnaphuli Power Ltd. | 17 | [16 empty] | 9 |  | 17 | 17 | 17 | 17 |  |  |  | 103710
82 | Madanganj 102 PP(Summit)
83 | Pagla (DPA )
84 | B.Baria (Aggreko) 85MW
85 | Keraniganj 100 MW PP (Powerpac)
86 | Meghnaghat CCPP ( Summit)
87 | Meghnaghat 100 MW(IEL)
| Meghnaghat 104 MW PP (OPCL) | [22 empty] | 2 | 12 | 16 | 16 | 43200
88 | Ghorashal 78.5 MW PP(MAX)
90 | Ashuganj 53MW PP (United)
91 | Juldah 100 MW Unit-1 (Acorn)
92 | Fenchuganj 44 MW (Energyprima) | 36 | 36 | 36 | 36 | 36 | 36 | 36 | 36 | 36 | 36 | 36 | 36 | 36 | 35 | 32 | 36 | 36 | 36 |  | 36 | 36 | 33 | 33 | 30 | 33 | 33 | 839304
93 | Ashuganj 51 MW PP (Midland) | 43 | 34 | 34 | 43 | 43 | 43 | 43 | 43 | 43 | 43 | 43 | 43 | 43 | 43 | 43 | 43 | 43 | 43 |  | 43 | 43 | 43 | 43 | 43 | 43 | 43 | 1004112
94 | Gagnagar 102 MW PP (Digital Power) | [16 empty] | 8 | 8 |  | 8 | 8 | 8 | 8 | 8 |  |  | 48096
95 | Patenga 50MW PP (Baraka) | 12 | 12 | 12 | [7 empty] | 0 | [6 empty] | 3 |  | 12 | 12 | 12 | 12 | 12 | 12 | 12 | 127200
96 | Chattogram 108 MW PP (ECPV) | 32 | 24 | [8 empty] | 0 | [6 empty] | 3 |  | 23 | 12 | 12 | 12 | 13 | 12 | 12 | 157440
97 | katpotti 52 MW
98 | Bosila 108 MW PP(CLC)
99 | Madanganj-55 MW PP(Summit)
100 | Manikganj 55 MW PP (Northern) | 17 | [16 empty] | 17 | [8 empty] | 37932
101 | Kushiara 163 MW CCPP (KP)
102 | Sarishabari 3 MW Solar Plant | [6 empty] | 0 | 1 | 2 | 2 | 2 | 2 | 2 | 1 | 1 | 0 | 0 | [9 empty] | 13600
103 | Kamalaghat 54 MW PP(Banco Energy) | 17 | 17 | 17 | [14 empty] | 54 |  | 54 | 17 | 17 | 17 | 17 | 17 | 17 | 214920
104 | Keranigonj 300 MW PP (APR)
105 | Bramhangoan 100 MW PP (Aggreko)
106 | Mymensingh 200 MW PP (United) | 96 | 55 | 55 | 45 | 45 | 45 | 66 | 75 | 75 | 75 | 75 | 79 | 85 | 85 | 86 | 55 | 67 | 96 |  | 97 | 97 | 97 | 97 | 97 | 97 | 97 | 1838400
112 | Aurahati 100MW PP (Aggreko)
114 | Kodda 149 MW PP Unit-1 (Summit) | 51 | 16 | 16 | 16 | 15 | 15 | 19 | 50 | 52 | 27 | 17 | 17 | 28 | 43 | 29 | 17 | 17 | 55 |  | 86 | 18 | 17 | 17 | 17 | 17 | 17 | 699840
115 | Juldah 100 MW PP Unit-3 (Acorn) | 50 | 50 | 12 | [13 empty] | 2 | 61 |  | 12 | 12 | 12 | 12 | 12 | 12 | 12 | 298560
116 | Chandpur 200 MW (Desh energy) | 155 | 68 | 17 | 17 | [8 empty] | 11 | 47 | 34 | 17 | 17 | 45 |  | 51 | 51 | 51 | 51 | 51 | 51 | 51 | 914400
117 | Ashuganj 150 MW PP (Midland) | 112 | 50 | 10 | [13 empty] | 2 | 27 |  | 50 | 50 | 50 | 50 | 50 | 50 | 50 | 613890
118 | Bibiyana-III 400 MW CCPP | 385 | 371 | 371 | 371 | 371 | 371 | 371 | 335 | 335 | 336 | 385 | 386 | 386 | 340 | 342 | 364 | 386 | 385 |  | 323 | 362 | 383 | 384 | 384 | 384 | 384 | 9188000
| Jamalpur 115 MW PP (United) | 35 | 35 | 24 | 8 |  |  | 6 | 35 | 16 | 16 | 16 | 35 | 36 | 54 | 56 | 45 | 45 | 57 |  | 57 | 57 | 57 | 58 | 58 | 58 | 58 | 907200
| Anwara 300 MW PP (United) | 52 | 52 | 52 | 15 | [7 empty] | 15 | 50 | 50 | 15 |  | 15 | 145 |  | 150 | 150 | 150 | 150 | 150 | 70 | 65 | 1234473
| Juldah unit-2 (Acorn) | 12 | 12 | [15 empty] | 12 |  | 12 | 12 | 12 | 12 | 12 | 12 | 12 | 118080
| Anlima Energy Ltd. | 35 | 35 | 35 | [7 empty] | 0 | [6 empty] | 31 |  | 53 | 53 | 53 | 53 | 53 | 53 | 40 | 469200
| Bhairob 54.5 MW | 19 | 17 | 17 | [14 empty] | 18 |  | 35 | 35 | 35 | 35 | 35 | 35 | 35 | 302400
| Spectra Solar Plant Ltd. | [6 empty] | 4 | 12 | 20 | 27 | 29 | 31 | 29 | 25 | 17 | 8 | 1 | [9 empty] | 195277
| Chandpur 115(Doreen) | 71 | 52 | 17 | 15 | [9 empty] | 7 | 16 | 16 | 16 | 35 |  | 25 | 16 | 16 | 16 | 16 | 16 | 16 | 403200
| Kanchan Purbachal Power Generation Ltd. | 18 | 18 | 18 | 18 |  |  | 7 | 18 | 18 | 18 | 18 | 18 | 33 | 17 |  |  | 1 | 34 |  | 36 | 36 | 36 | 36 | 36 | 36 | 18 | 498240
| Mirsharai 150 MW (Oil) | 17 | 17 | [14 empty] | 7 | 17 |  | 17 | 17 | 17 | 17 | 17 | 17 | 17 | 160582
Mirsharai 150 MW (Gas)
| Cox's Bazar Wind | 0 | 0 | 0 | 0 | 0 | 0 | 0 | 0 | 0 | 0 | 0 | 0 | 0 | 3 | 0 | 0 | 0 | 0 |  | 0 | 0 | 0 | 0 | 0 | 0 | 0 | 3360
| Sonagazi 75 MW Solar Plant | [6 empty] | 16 | 40 | 57 | 67 | 72 | 72 | 68 | 59 | 42 | 21 | 1 | [9 empty] | 518336
Matarbari 2*600 MW (CPGCL)
Meghnaghat (Reliance) 718MW CCPP
| Sreepur 150 MW | [10 empty] | 8 | 16 | 55 | [13 empty] | 76800
120
121 | Eastern Zone Total | 5672 | 5346 | 5078 | 4778 | 4713 | 4576 | 4599 | 4706 | 4617 | 4457 | 4640 | 4909 | 5422 | 5060 | 5012 | 4728 | 4679 | 5914 |  | 5828 | 5755 | 5698 | 5667 | 5589 | 5506 | 5474 | 124678762
122
123
124 | Khulna 60MW
manik
125 | Khulna 115 PP MW (KPCL-2)
126 | Khulna 330 MW CCPP (GAS)
127 | Khulna 330 MW CCPP (OIL)
128 | Khulna (Aggreeco) 55MW
Faridpur 50 MW Peaking PP
Khulna 225 MW CCPP
129 | Kulna 225 MW CCPP (GAS)
130 | Rupsha 105 MW PP (Orion rupsha) | [16 empty] | 17 | 17 | [8 empty] | 33600
131 | Mongla Orion 100 MW Solar PP | [6 empty] | 9 | 32 | 55 | 72 | 83 | 81 | 78 | 58 | 21 | 11 | 2 | [9 empty] | 515520
132 | Rampal 1320 MW (BIFPCL) | 368 | 370 | 370 | 372 | 373 | 373 | 374 | 375 | 375 | 374 | 370 | 375 | 375 | 376 | 369 | 368 | 456 | 614 |  | 620 | 620 | 620 | 621 | 621 | 619 | 365 | 10610910
133 | United Payra Power Ltd. | 17 | 17 | 17 | [8 empty] | 2 | 54 | 44 | 17 |  | 6 | 100 |  | 100 | 100 | 100 | 100 | 100 | 100 | 100 | 862800
| Bhola Nutan Biddut BD LTD (GAS) | 220 | 220 | 220 | 220 | 220 | 180 | 180 | 180 | 180 | 180 | 220 | 220 | 220 | 180 | 220 | 220 | 220 | 220 |  | 180 | 220 | 220 | 220 | 220 | 220 | 220 | 5286920
Bhola Nutan Biddut BD LTD (OIL)
Barisal 110 MW PP (Summit )
Barisal GT PP Unit-1& 2
136 | Barisal 307 MW
137 | Barisal 1 MW Solar Plant | [7 empty] | 0 | 0 | 0 | 0 | 0 | 0 | 0 | 0 | 0 | 0 | [9 empty] | 3945
Bhola 95 MW PP (Aggreko)
140 | Bhola 225 MW CCPP | 127 | 127 | 127 | 127 | 127 | 127 | 127 | 81 | 81 | 81 | 127 | 127 | 127 | 81 | 81 | 81 | 81 | 127 |  | 127 | 127 | 127 | 127 | 127 | 127 | 127 | 2861000
141 | Bhola 33 MW PP (Venture) | 7 | 7 | 7 | 7 | 6 | 6 | 6 | 5 | 4 | 5 | 5 | 5 | 5 | 5 | 5 | 4 | 4 | 7 |  | 7 | 7 | 6 | 8 | 8 | 8 | 7 | 147991
142 | Noapara 100 MW PP (Bangla Trac)
143 | Noapara 40 MW PP (Khanjahan Ali)
144 | Gopalganj 100 MW Peaking PP
145 | Bheramara GTPP Unit-3
146 | Madhumati 100 MW PP
147 | Bheramara HVDC | 896 | 896 | 897 | 897 | 897 | 897 | 898 | 897 | 897 | 897 | 896 | 896 | 897 | 897 | 896 | 896 | 896 | 895 |  | 896 | 896 | 896 | 896 | 896 | 896 | 896 | 21620363
148 | Bheramara 410 MW CCPP | 339 | 334 | 343 | 350 | 351 | 363 | 367 | 300 | 300 | 300 | 300 | 340 | 369 | 300 | 351 | 364 | 363 | 360 |  | 305 | 300 | 300 | 300 | 300 | 300 | 367 | 7994016
149 | Payra 1320 MW | 1244 | 1120 | 1100 | 1040 | 960 | 960 | 960 | 960 | 800 | 760 | 820 | 1020 | 1232 | 1100 | 1080 | 1000 | 980 | 1100 |  | 1220 | 1244 | 1244 | 1244 | 1244 | 1244 | 1244 | 27903200
150
151 | Barapukuria TPP Unit-1 | 66 | 64 | 66 | 66 | 66 | 66 | 66 | 67 | 67 | 66 | 66 | 66 | 64 | 64 | 66 | 66 | 66 | 66 |  | 66 | 66 | 65 | 66 | 66 | 66 | 66 | 1555636
152 | Barapukuria TPP Unit-2
153 | Barapukuria 275 MW TPP Unit-3 | 135 | 135 | 132 | 132 | 130 | 130 | 130 | 130 | 131 | 132 | 136 | 137 | 136 | 134 | 115 | 134 | 132 | 130 |  | 130 | 130 | 130 | 134 | 132 | 133 | 135 | 3230000
156 | Baghabari 71 MW GTPP
Baghabari 100 MW GTPP
| Baghabari 50 MW Peaking PP | [17 empty] | 29 |  | 37 | 37 | 41 |  |  |  |  | 83051
| Sirajgonj 6.55 MW Solar | [6 empty] | 0 | 2 | 3 | 4 | 5 | 5 | 4 | 4 | 2 | 1 | 0 | [9 empty] | 32400
157 | Sirajganj 68 MW Solar Park | [6 empty] | 4 | 22 | 36 | 45 | 48 | 50 | 51 | 39 | 28 | 11 | 0 | [9 empty] | 340496
158 | Sirajgonj 225MW CCPP Unit-1 (Gas) | 187 | 150 | 150 | 150 | 150 | 150 | 150 | 150 | 150 | 150 | 150 | 205 | 214 | 160 | 172 | 214 | 180 | 187 |  | 214 | 214 | 214 | 214 | 214 | 214 | 214 | 4464091
Sirajgonj 225MW CCPP Unit-1(Oil)
Sirajgonj 225 MW CCPP Unit-2 (Gas)
159 | Sirajgonj 225 MW CCPP Unit-2 (Oil)
Sirajgonj 225MW CCPP Unit-3 (Gas)
Sirajgonj 225MW CCPP Unit-3 (Oil)
160 | Sirajgonj 400 MW CCPP Unit-4 | 414 | 414 | 350 | 354 | 348 | 318 | 347 | 321 | 314 | 328 | 354 | 326 | 392 | 319 | 318 | 350 | 349 | 396 |  | 347 | 350 | 336 | 348 | 347 | 315 | 320 | 8388727
161 | Sirajgonj 400MW CCPP Unit-4 (Oil)
162 | Bera 70 MW Peaking PP
163 | Bogra 22 MW PP (GBB)
164 | Bogura 20 MW PP (Energyprima)
165 | Ullapara 11 MW PP (Summit) | 5 | 5 | 5 | 5 | 5 | 5 | 5 | 5 | 5 | 5 | 5 | 5 | 5 | 5 | 5 | 5 | 5 | 8 |  | 11 | 11 | 11 | 8 | 8 | 5 | 5 | 153720
166 | Amnura 50 MW PP(Sinha) | [26 empty] | 0
167 | Katakhali 50 MW PP (Northern)
168 | Katakhali 50 MW Peaking PP | [17 empty] | 25 | [8 empty] | 35171
169 | Santahar 50 MW Peaking PP | [17 empty] | 22 |  | 30 | 30 | 30 |  |  |  |  | 67506
170 | Natore 52 MW PP (Rajlanka) | [26 empty] | 0
171 | Chapainawabganj 100 MW Peaking PP | [17 empty] | 96 |  | 51 | 51 | 51 | 51 | 51 | 51 | 51 | 406448
Baghabari 200 MW PP (Paramount)
172 | Bagura 113 MW PP (Confidence)-2 | 50 | [25 empty] | 65376
173 | Confidence Power Bogura Unit-1 113 MW | [26 empty] | 0
175 | Rangpur 20 MW GTPP
176 | Saidpur 20 MW GTPP
177 | Rangpur 113 MW PP (Confidence) | [26 empty] | 0
178 | Sympa Solar Power 8MW | [5 empty] | 0 | 0 | 2 | 3 | 5 | 5 | 5 | 5 | 3 | 3 | 2 | 0 | [9 empty] | 37438
| Energypac Power Venture Thakurgaon Ltd. | 74 | 35 | [15 empty] | 70 |  | 35 | 35 | 35 | 34 |  |  |  | 358464
| Intraco Solar 30 MW | [6 empty] | 3 | 13 | 25 | 32 | 36 | 36 | 34 | 29 | 18 | 9 | 1 | [9 empty] | 238345
178 | Adani Power Jharkhanda Ltd | 521 | 520 | 519 | 518 | 521 | 518 | 515 | 518 | 515 | 517 | 516 | 518 | 517 | 516 | 514 | 515 | 517 | 516 |  | 515 | 515 | 514 | 518 | 516 | 517 | 515 | 12196231
| Teesta Solar Limited | [6 empty] | 17 | 60 | 125 | 161 | 171 | 185 | 161 | 147 | 100 | 47 | 4 | [9 empty] | 1177920