## Forecast
[5 empty] | Power Grid Bangladesh PLC. | [10 empty] | QF-LDC-07
|  |  | Report on Forecasted Generation & Demand of National Grid on | [6 empty] | 2024-11-11 | Monday
|  | Date (day): | 2024-11-11 |  | Monday
| Probable Maximum |  | Generation : |  | (a) At Day Peak Hour : | 12228.6 | MW |  |  | (b) At Evening Peak Hour : |  | 12962 | MW
Sl. | [6 empty] | Present | Actual Generation |  | Forecasted Available Gen. on |  | Ev. Peak Gen.Shortage |  | Plants under |  | Probable
No. | Name of the Power Station |  | Fuel | Producer | Installed Capacity |  | Capacity | On | 2024-11-10 | 2024-11-11 | during | for Fuel | for plant. S/D | Shut down (date)/ |  | Start up
[8 empty] | Day Peak | Ev. Peak | Day Peak | Ev. Peak | Limitation | M/C Problem | Remarks |  | Date
[5 empty] | Unit No. X Capacity | MW | MW | MW | MW | MW | MW | MW | MW
1 | Ghorasal Repowered CCPP:Unit-3 (GT |  | Gas | PDB | 1*260 | 260 | 260 | 0 | 0 | 0 | 0 |  | 260 | Under maint.
2 | Ghorasal Repowered CCPP Unit-4 |  | Gas | PDB | 1*210 | 210 | 180 | 0 | 0 | 0 | 0 | 180 |  | Gas shortage
| Ghorasal TPP Unit-5 |  | Gas | PDB | 1*210 | 210 | 190 | 0 | 0 | 0 | 0 | 190 |  | Gas shortage
3 | Ghorasal 365 MW CCPP Unit-7 |  | Gas | PDB | 1*243+1*122 | 365 | 365 | 0 | 0 | 0 | 0 |  | 365 | Air Compressor problem
| Ghorashal 78.5 MW PP(MAX) |  | Gas | QRPP | 2*40 | 0 | 0 | 0 | 0 | 0 | 0 |  |  | Contract Expired
4 | Ghorashal 108 MW PP (Regent) |  | Gas | IPP | 34*3.35 | 108 | 108 | 0 | 0 | 0 | 0 | 108 |  | Gas shortage
5 | Haripur GTPP |  | Gas | PDB | 2*32 | 32 | 20 | 0 | 0 | 0 | 0 |  | 20 | Under maint.
6 | Haripur 412 MW CCPP |  | Gas | EGCB | 1*273+1*139 | 412 | 400 | 0 | 0 | 0 | 0 |  | 400 | Under maint. |  | 2024-11-17
| Haripur 360 MW CCPP(HPL) |  | Gas | IPP | 1*235+1*125 | 0 | 0 | 0 | 0 | 0 | 0 |  |  | Contract Expired
7 | Meghnaghat 450 MW CCPP(MPL) |  | Gas | IPP | 2*150+1*150 | 450 | 450 | 450 | 450 | 450 | 450
| Meghnaghat 100 MW(IEL) |  | HFO | NENP | 12*8.9 | 0 | 0 | 0 | 0 | 0 | 0 |  |  | Contract Expired
8 | Meghnaghat CCPP(Summit) |  | Gas | IPP | 2*110+1*110 | 335 | 335 | 0 | 0 | 144 | 144 | 191 |  | Gas shortage
| Madanganj 102 PP(Summit) |  | HFO | NENP | 6*17 | 0 | 0 | 0 | 0 | 0 | 0 |  |  | Contract Expired
9 | Madanganj-55 MW PP(Summit) |  | HFO | IPP | 3*17.08+1*11.3 | 55 | 55 | 45 | 55 | 55 | 55
10 | Keraniganj 100 MW PP (Powerpac) |  | HFO | NENP | 8*13.45 | 100 | 75 | 0 | 13 | 0 | 13 |  | 75 | Under maint.
11 | Narshingdi 22 MW PP (Doreen) |  | Gas | SIPP, REB | 8*2.90 | 22 | 22 | 0 | 0 | 0 | 0 |  |  | Contract Expired
12 | 210 MW Siddhirgonj TPP |  | Gas | PDB | 1*210 | 210 | 115 | 0 | 0 | 0 | 0 |  | 115 | Under maint.
13 | Siddhirgonj 2*120 MW GTPP |  | Gas | EGCB | 2*105 | 210 | 210 | 0 | 0 | 0 | 0 | 210 |  | Gas shortage
14 | Siddhirganj 335 MW CCPP |  | Gas | EGCB | 1*217+118 | 335 | 335 | 332 | 335 | 335 | 335
15 | Gagnagar 102 MW PP (Digital Power) |  | HFO | IPP | 12*8.924 | 102 | 102 | 0 | 8 | 8 | 8 | 94 |  | Fuel shortage
16 | Katpotti 52 MW PP (Sinha) |  | HFO | IPP | 7*7.9 | 51 | 0 | 0 | 0 | 0 | 0 |  |  | Contract Expired
17 | Kamalaghat 54 MW PP(Banco Energy) |  | HFO | IPP | 3*18 | 54 | 54 | 17 | 54 | 35 | 54
18 | Kodda 150 MW PP |  | HFO | BPDB-RPCL | 9*17.06 | 149 | 149 | 64 | 149 | 149 | 149
19 | Manikganj 55 MW PP (Northern) |  | HFO | IPP | 3*19.3 | 55 | 55 | 35 | 35 | 35 | 55 | 0
20 | Nababganj 55 MW PP (Southern power ) |  | HFO | IPP | 3*19.3 | 55 | 55 | 55 | 35 | 55 | 55 | 0
21 | Bosila 108 MW PP(CLC) |  | HFO | IPP | 12*8.775+1*3.5 | 108 | 0 | 0 | 0 | 0 | 0
22 | Summit Power,(Madhabdi+Ashulia) |  | Gas | SIPP,REB | 3*3.67+4*8.73 | 80 | 80 | 39 | 38 | 45 | 45 |  | 35 | Engine problem
23 | Maona 33 MW PP(Summit) |  | Gas | SIPP,REB | 4*8.73 | 33 | 33 | 17 | 17 | 23 | 23 |  | 10 | Engine problem
24 | Rupganj 33 MW PP(Summit) |  | Gas | SIPP,REB | 4*8.73 | 33 | 33 | 32 | 32 | 33 | 33
25 | Gazipur 52 MW PP |  | HFO | RPCL | 6*8.9 | 52 | 52 | 25 | 26 | 25 | 25 | 27 |  | Fuel shortage
26 | Tongi 80 MW GTPP |  | Gas | PDB | 1* 105 | 105 | 105 | 0 | 0 | 0 | 0 | 105 |  | Gas shortage
27 | Kodda 300 MW PP Unit-2 (Summit) |  | HFO | IPP | 18*17.076 | 300 | 300 | 171 | 300 | 300 | 300
| Bramhangoan 100 MW PP (Aggreko) |  | HSD | IPP | 114*0.959 | 0 | 0 | 0 | 0 | 0 | 0 |  |  | Contract Expired
| Aurahati 100MW PP (Aggreko) |  | HSD | IPP | 0.85*23+0.95*91 | 0 | 0 | 0 | 0 | 0 | 0 |  |  | Contract Expired
28 | Kodda 149 MW PP Unit-1 (Summit) |  | HFO | IPP | 8*18.45+8.97 | 149 | 149 | 52 | 149 | 149 | 149
29 | Gazipur 100 MW PP |  | HFO | RPCL | 6*17.5 | 105 | 105 | 52 | 105 | 52 | 105
30 | Meghnaghat 104 MW PP (OPCL) |  | HFO | IPP | 18.5*6 | 104 | 104 | 0 | 12 | 0 | 16 | 88 |  | Fuel shortage
31 | Manikgonj 162MW PP(MPGL) |  | HFO | IPP | 9*18 | 162 | 162 | 54 | 162 | 162 | 162
32 | Spectra Solar Plant Ltd. |  | Solar | IPP | 35 | 35 | 35 | 23 | 0 | 35 | 0
33 | Kanchan Purbachal Power Generation Ltd. |  | HFO | IPP | 18.4*3 | 55 | 55 | 32 | 36 | 36 | 36 |  | 19 | Fuel shortage
34 | Meghnaghat Unique power |  | Gas | IPP | 586 | 584 | 584 | 0 | 0 | 0 | 0 | 584 |  | Gas shortage
35 | Summit Meghanghat-2 589 MW(Gas) |  | Gas | IPP | 589 | 583 | 583 | 0 | 330 | 330 | 330 | 253 |  | Gas shortage
| Meghnaghat (Reliance) 718MW CCPP |  | Gas | IPP | 718 | 0 | 0 | 0 | 0 | 0 | 0 |  |  | On test.
| Dhaka area Total |  |  |  |  | 6268 | 5915 | 1495 | 2341 | 2456 | 2542 | 2030 | 1299
36 | Chattogram TPP-1 |  | Gas | PDB | 1*210 | 210 | 180 | 0 | 0 | 0 | 0 | 180 |  | Gas shortage
| Chattogram TPP-2 |  | Gas | PDB | 1*210 | 210 | 180 | 0 | 0 | 0 | 0 |  | 180 | Under maint
37 | Raozan 25 MW PP |  | HFO | RPCL | 3*8.9 | 25 | 25 | 16 | 25 | 8 | 25
38 | Teknaf 20MW PP (Solartech) |  | Solar | IPP | 20 | 20 | 20 | 17 | 0 | 20 | 0
39 | Patenga 50MW PP (Baraka) |  | HFO | IPP | 8*6.98 | 50 | 50 | 29 | 50 | 50 | 50
40 | Karnaphuli Hydro PP Unit-1,2,3,4, 5 |  | Hydro | PDB | 2*40+3*50 | 230 | 230 | 134 | 134 | 134 | 134 | 96 |  | Low water level
41 | Sikalbaha 225MW CCPP |  | Gas/HSD | PDB | 1*150+1*75 | 225 | 225 | 219 | 224 | 225 | 225
42 | Sikalbaha Peaking GT |  | Gas/HSD | PDB | 1*150 | 150 | 150 | 0 | 0 | 0 | 0 |  | 150 | Under maint
43 | Sikalbaha 105 MW PP (Baraka Sikalbaha) |  | HFO | IPP | 6*17.5 | 105 | 105 | 51 | 68 | 51 | 68 | 37 |  | Fuel shortage
44 | Hathazari 100 MW peaking PP |  | HFO | PDB | 11*8.9 | 98 | 98 | 57 | 78 | 50 | 70 |  | 28 | Engine problem
45 | Dohazari -Kalaish 100 MW Peaking |  | HFO | PDB | 6*17 | 102 | 102 | 0 | 34 | 65 | 84 |  | 18 | Engine problem
| Juldah 100 MW Unit-1 (Acorn) |  | HFO | NENP | 8*13.45 | 0 | 0 | 0 | 0 | 0 | 0 |  |  | Contract Expired
46 | Juldah 100 MW PP Unit-3 (Acorn) |  | HFO | IPP | 8*13.5 | 100 | 100 | 50 | 25 | 50 | 100
| Barabkunda 22 MW PP (Regent) |  | Gas | SIPP, PDB | 8*2.90 | 0 | 0 | 0 | 0 | 0 | 0 |  |  | Contract Expired
* | Malancha, Ctg. EPZ (United) |  | Gas |  | 5*8.73+3*9.34 |  | 0 | 3 | 18 | 10 | 10
47 | Chattogram 108 MW PP (ECPV) |  | HFO | IPP | 16*7 | 108 | 108 | 25 | 37 | 45 | 45 | 63 |  | Fuel shortage
48 | Kaptai 7 MW Solar PP |  | Solar | PDB | 7.4 MW | 7 | 7 | 3 | 0 | 5 | 0
49 | Anwara 300 MW PP (United) |  | HFO | IPP | 17*17+24 | 300 | 300 | 52 | 52 | 52 | 52 | 248 |  | Fuel shortage
50 | Jodiac Power |  | HFO | IPP | 3*18.55+1*3.6 | 54 | 54 | 35 | 35 | 35 | 35 | 19 |  | Fuel shortage
51 | Karnaphuli Power Ltd. |  | HFO | IPP | 18.415*6+6.5 | 110 | 110 | 76 | 98 | 56 | 110 | 0
52 | Juldah unit-2 (Acorn) |  | HFO | IPP | 8*13.6 | 100 | 100 | 12 | 12 | 12 | 12 | 88 |  | Fuel shortage
53 | Anlima Energy Ltd. |  | HFO | IPP | 6*21.2 | 116 | 116 | 35 | 53 | 35 | 53 | 63 |  | Fuel shortage
54 | Mirsharai 150 MW |  | HFO | BPDB-RPCL | 18.5*9 | 163 | 163 | 36 | 160 | 17 | 160
55 | SS Power I |  | Coal | IPP | 2*612 | 1224 | 1224 | 612 | 610 | 612 | 612 |  | 612 | Partial Shutdown due to maintenance
56 | Cox's Bazar Wind |  | Wind | IPP | 66 | 60 | 60 | 0 | 0 | 15 | 15 |  |  | On test.
57 | Matarbari 2*600 MW (CPGCL) |  | Coal | CPGCL | 2*575 | 1150 | 1150 | 0 | 0 | 0 | 0 | 1150 |  | Coal shortage
| Mirsharai 150 MW (Gas) |  | Gas | BPDB-RPCL | 18.5*9 | 0 | 0 | 0 | 0 | 0 | 0 |  |  | On test.
| Chattogram area Total |  |  |  |  | 4917 | 4857 | 1462 | 1713 | 1547 | 1860 | 1944 | 988
| Ashuganj TPP Unit- 3 |  | Gas | APSCL | 1*150 | 0 | 0 | 0 | 0 | 0 | 0
| Ashuganj TPP Unit- 4 |  | Gas | APSCL | 1*150 | 0 | 0 | 0 | 0 | 0 | 0
| Ashuganj TPP Unit- 5 |  | Gas | APSCL | 1*150 | 0 | 0 | 0 | 0 | 0 | 0
58 | Ashuganj 225 MW CCPP |  | Gas | APSCL | 1*142+1*75 | 221 | 221 | 0 | 0 | 0 | 0 |  | 221 | Under maint.
59 | Ashuganj 450 MW CCPP(North) |  | Gas | APSCL | 1*360 | 360 | 360 | 345 | 310 | 310 | 310 |  |  | FGMO
60 | Ashuganj 450 MW CCPP(South) |  | Gas | APSCL | 1*360 | 360 | 360 | 0 | 0 | 0 | 0 |  | 360 | Under maint.
61 | Ashuganj 420 MW CCPP(East) |  | Gas | APSCL | 284*1+116*1 | 400 | 400 | 393 | 0 | 0 | 0 |  |  | Under maint.
62 | Ashuganj 50 MW PP |  | Gas | APSCL | 14*3.968 | 53 | 45 | 40 | 43 | 44 | 44
63 | Ashuganj 55 MW PP (Precision) |  | Gas | NENP | 0 | 55 | 55 | 0 | 0 | 0 | 0 | 55 |  | Gas shortage
64 | Ashuganj 195 MW PP (APSCL-United) |  | Gas | IPP | 20*9.73+1*16 | 195 | 195 | 199 | 199 | 195 | 195
65 | Ashuganj 51 MW PP (Midland) |  | Gas | IPP | 6*9.34 | 51 | 51 | 35 | 35 | 35 | 35 |  | 16 | Engine problem
66 | Ashuganj 150 MW PP (Midland) |  | HFO | IPP | 23*7.015 | 150 | 150 | 103 | 104 | 120 | 130 | 20 |  | Fuel shortage
67 | Titas 50 MW Peaking PP |  | HFO | PDB | 6*8.92 | 52 | 52 | 30 | 43 | 35 | 36 |  | 16 | Engine problem
68 | Chandpur 150 MW CCPP |  | Gas | PDB | 1*106+1*57 | 163 | 163 | 50 | 50 | 70 | 80 | 83 |  | Gas shortage
69 | Chandpur 200 MW (Desh energy) |  | HFO | IPP | 12*18.4 | 200 | 200 | 103 | 200 | 140 | 200
70 | Feni 11 MW PP (Doreen) |  | Gas | SIPP, REB | 4*2.90 | 11 | 11 | 0 | 0 | 0 | 0 |  |  | Contract Expired
** | Impoprt (Tripura) |  |  | Imported power | 0 | 160 | 160 | 52 | 68 | 66 | 82
| Jangalia 33 MW PP (Summit) |  | Gas | SIPP, PDB | 4*8.73 | 0 | 0 | 0 | 0 | 0 | 0 |  |  | Contract Expired
71 | Jangalia 52 MW PP (Lakdanavi) |  | HFO | IPP | 6*8.92 | 52 | 52 | 52 | 52 | 52 | 52
72 | Cumilla 25 MW PP (Summit) |  | Gas | SIPP, REB | 3*3.67+2*6.97 | 25 | 25 | 16 | 18 | 18 | 18 |  | 7 | Engine problem
| Daudkandi 200 MW PP (B.Trac) |  | HSD | IPP | 154*1.4 | 0 | 0 | 0 | 0 | 0 | 0 |  |  | Contract Expired
73 | Feni Lanka Power |  | HFO | IPP | 7*18.415+1*9.78 | 114 | 114 | 73 | 106 | 106 | 106 |  | 8
74 | Chowmuhani 113 MW |  | HFO | IPP | 12*9.78+2*3.1 | 113 | 113 | 9 | 47 | 27 | 55 | 58 |  | Fuel shortage
75 | Chandpur 115(Doreen) |  | HFO | IPP | 4*18.5+2*22.5 | 115 | 115 | 51 | 92 | 92 | 92 | 23 |  | Fuel shortage
76 | Sonagazi 75 MW Solar Plant |  | Solar | EGCB | 75 | 75 | 75 | 71 | 0 | 70 | 0
| Cumilla Area Total |  |  |  |  | 2925 | 2917 | 1622 | 1367 | 1380 | 1435 | 239 | 628
77 | RPCL 210MW CCPP |  | Gas | IPP | 4*35+1*70 | 210 | 202 | 32 | 35 | 44 | 35 | 167 |  | Gas shortage
78 | Jamalpur 95 MW PP(Powerpac) |  | HFO | IPP | 0 | 95 | 0 | 0 | 0 | 0 | 0
79 | Sarishabari 3 MW Solar Plant |  | Solar | IPP | 1*3 | 3 | 3 | 2 | 0 | 1.6 | 0
80 | Mymensingh 200 MW PP (United) |  | HFO | IPP | 9.78*21 | 200 | 200 | 84 | 96 | 96 | 96 | 104 |  | Fuel shortage
81 | Jamalpur 115 MW PP (United) |  | HFO | IPP | 9.78*12 | 115 | 115 | 58 | 56 | 55 | 57 | 58 |  | Fuel shortage
82 | Sutiakhali 50 MW Solar PP |  | Solar | IPP | 50 | 50 | 50 | 51 | 0 | 50 | 0
83 | Tangail Palli Power Gen 22 MW |  | HFO | IPP | 4*6.7 | 22 | 22 | 6 | 18 | 6 | 24
84 | Bhairob 54.5 MW |  | HFO | IPP | 3*18.2 | 54 | 54 | 17 | 19 | 17 | 35 | 19 |  | Fuel shortage
| Sreepur 150 MW |  | HFO | BPDB-RPCL | 150 | 0 | 0 | 0 | 0 | 0 | 0
| Mymensingh Area Total |  |  |  |  | 749 | 646 | 250 | 224 | 269.6 | 247 | 167 | 0
85 | Fenchugonj CCPP Phase-1 |  | Gas | PDB | 2*32+1*33 | 97 | 70 | 0 | 0 | 0 | 0 |  | 70 | Gas shortage
86 | Fenchugonj CCPP Phase-2 |  | Gas | PDB | 2*35+1*35 | 104 | 90 | 30 | 30 | 30 | 30 |  | 60 | Gas shortage
87 | Kushiara 163 MW CCPP (KP) |  | Gas | IPP | 1*109+1*54 | 163 | 163 | 70 | 105 | 104 | 100 |  | 163
88 | Shajibazar 330 MW CCPP |  | Gas | PDB | 3*110 | 330 | 330 | 0 | 0 | 0 | 0 |  | 330 | Under maint.
89 | Fenchugonj 51 MW PP (Barakatullah) |  | Gas | RPP | 19*2.90 | 51 | 51 | 0 | 0 | 0 | 0 |  |  | Contract Expired
90 | Fenchuganj 44 MW (Energyprima) |  | Gas | NENP | 12*3.3+5*2 | 50 | 50 | 35 | 10 | 36 | 36 | 14 |  | Gas shortage
91 | Hobiganj 11 MW PP Cofidence-E |  | Gas | SIPP, REB | 4*2.90 | 11 | 11 | 2 | 5 | 5 | 5 |  | 6 | Engine problem
92 | Shahjibazar GTPP Unit- 8 & 9 |  | Gas | PDB | 2*35 | 70 | 66 | 60 | 61 | 60 | 61
93 | Shahjibazar 86 MW PP (Shahjibazar) |  | Gas | RPP | 32*2.90 | 86 | 86 | 41 | 41 | 86 | 86
94 | Shahjibazar 100 MW GTPP |  | Gas | PDB | 1*100 | 100 | 100 | 0 | 0 | 0 | 0
95 | Sylhet 225 MW CCPP |  | Gas | PDB | 1*142+1*89 | 231 | 231 | 204 | 208 | 210 | 210 |  | 21 | Machine problem
96 | Sylhet 20 MW GTPP |  | Gas | PDB | 1*20 | 20 | 20 | 0 | 0 | 0 | 0 | 20 |  | Gas shortage
| Sylhet 50 MW PP (EPL) |  | Gas | NENP | 27*2 | 0 | 0 | 0 | 0 | 0 | 0 |  |  | Contract Expired
97 | Shahjahanulla 25 MW PP |  | Gas | SIPP, REB | 3*9.34 | 25 | 25 | 13 | 13 | 13 | 13 |  | 12 | Engine problem
98 | Bibiana-II 341 MW CCPP (Summit) |  | Gas | IPP | 1*222+1*119 | 341 | 341 | 310 | 285 | 300 | 310 |  |  | FGMO
99 | Bibiyana-III 400 MW CCPP |  | Gas | PDB | 285*1+134*1 | 400 | 400 | 385 | 385 | 385 | 385 |  |  | FGMO
| Sylhet 10MW PP (Desh) |  | Gas | RPP | 6*1.95 | 0 | 0 | 0 | 0 | 0 | 0 |  |  | Contract Expired
100 | Bibiyana South 400 MW |  | Gas | PDB | 400 MW | 383 | 383 | 346 | 346 | 350 | 380
| Sylhet Area Total |  |  |  |  | 2462 | 2417 | 1496 | 1489 | 1579 | 1616 | 34 | 662
101 | Bheramara GTPP Unit-3 |  | HSD | PDB | 1*20 | 20 | 16 | 0 | 0 | 0 | 0 | 16 |  | Fuel conservation
** | Bheramara (HVDC ) |  | 0 | Imported power | 2*500 | 1000 | 1000 | 890 | 887 | 908 | 908
| Khulna 115 PP MW (KPCL-2) |  | HFO | NENP | 7*17 | 0 | 0 | 0 | 0 | 0 | 0 |  |  | Contract Expired
102 | Faridpur 50 MW Peaking PP |  | HFO | PDB | 8*6.89 | 54 | 54 | 10 | 36 | 20 | 35 |  | 19 | Engine problem
103 | Khulna 225 MW CCPP |  | HSD | NWPGCL | 1*150+1*75 | 230 | 230 | 0 | 0 | 0 | 0 | 230 |  | Fuel shortage
104 | Gopalganj 100 MW Peaking PP |  | HFO | PDB | 16*6.98 | 109 | 109 | 0 | 52 | 30 | 60 |  | 49 | Engine problem
105 | Bheramara 410 MW CCPP |  | Gas | NWPGCL | 1*278+1*132 | 410 | 410 | 362 | 364 | 350 | 360 | 50 |  | Gas shortage
| Noapara 40 MW PP (Khanjahan Ali) |  | HFO | NENP | 5*8.5 | 0 | 0 | 0 | 0 | 0 | 0 |  |  | Contract Expired
| Noapara 100 MW PP (Bangla Trac) |  | HSD | IPP | 70*1.4 | 0 | 0 | 0 | 0 | 0 | 0 |  |  | Contract Expired
106 | Rupsha 105 MW PP (Orion rupsha) |  | HFO | IPP | 6*18.445 | 105 | 105 | 0 | 0 | 0 | 17 | 88 |  | Fuel shortage
107 | Madhumati 100 MW PP |  | HFO | NWPGCL | 6*18 | 105 | 105 | 0 | 0 | 0 | 0
108 | Mongla Orion 100 MW Solar PP |  | Solar | IPP | 100 | 100 | 100 | 85 | 0 | 100 | 0
109 | Khulna 330 MW CCPP (OIL) |  | Gas/HSD | PDB | 1*220+1*110 | 336 | 336 | 0 | 0 | 0 | 0
110 | Rampal 1320 MW (BIFPCL) |  | Coal | NTPC&BPDB | 617*2 | 1234 | 1234 | 366 | 628 | 375 | 617 | 617 |  | Coal shortage
| Kulna 225 MW CCPP (GAS) |  | Gas | NWPGCL | 0 | 0 | 0 | 0 | 0 | 0 | 0 |  |  | On test.
| Khulna Area Total |  |  |  |  | 3703 | 3699 | 1713 | 1967 | 1783 | 1997 | 1001 | 68
111 | Barisal 110 MW PP (Summit ) |  | HFO | IPP | 7*17.076 | 110 | 110 | 16 | 32 | 16 | 110
112 | Bhola 33 MW PP (Venture) |  | Gas | NENP | 1*34.50 | 40 | 10 | 4 | 8 | 10 | 10
113 | Bhola 225 MW CCPP |  | Gas | PDB | 2*63+1*68 | 194 | 194 | 127 | 127 | 127 | 127 |  | 67 | Machine problem
| Bhola 95 MW PP (Aggreko) |  | Gas | QRPP | 96*1.10 | 0 | 0 | 0 | 0 | 0 | 0 |  |  | Contract Expired
114 | Payra 1320 MW |  | Coal | BCPCL | 2*622 | 1244 | 1244 | 610 | 610 | 622 | 622 |  |  | Unit-2 S/D.
115 | Bhola Nutan Biddut BD LTD |  | Gas | IPP | 220 | 220 | 220 | 220 | 220 | 220 | 220
116 | United Payra Power Ltd. |  | HFO | IPP | 8*18.5+1*9.5 | 150 | 150 | 17 | 150 | 51 | 150
117 | Barisal 307 MW |  | Coal | IPP | 307*1 | 307 | 307 | 0 | 0 | 0 | 0 |  | 307 | Under maint
118 | Barisal 1 MW Solar Plant |  | Solar | PDB | 1 | 1 | 1 | 0 | 0 | 0 | 0
| Barisal Area Total |  |  |  |  | 2266 | 2236 | 994 | 1147 | 1046 | 1239 | 0 | 374
119 | Baghabari 71 MW GTPP |  | Gas | PDB | 1*71 | 71 | 71 | 0 | 0 | 0 | 0 | 71 |  | Gas shortage
| Baghabari 100 MW GTPP |  | Gas | PDB | 1*100 | 100 | 100 | 0 | 0 | 0 | 0 | 100 |  | Gas shortage
120 | Baghabari 50 MW Peaking PP |  | HFO | PDB | 6*8.9 | 52 | 52 | 0 | 46 | 0 | 40 |  | 12 | Engine problem
121 | Bera 70 MW Peaking PP |  | HFO | PDB | 9*8.29 | 71 | 71 | 4 | 29 | 0 | 25 |  | 46 | Engine problem
122 | Amnura 50 MW PP(Sinha) |  | HFO | NENP | 7*7.79 | 50 | 28 | 0 | 0 | 0 | 0
| Katakhali 50 MW PP (Northern) |  | HFO | QRPP | 6*8.9 | 0 | 0 | 0 | 0 | 0 | 0 |  |  | Contract Expired
123 | Katakhali 50 MW Peaking PP |  | HFO | PDB | 6*8.7 | 50 | 50 | 0 | 30 | 26 | 43 |  | 7 | Engine problem
124 | Sirajgonj 225MW CCPP Unit-1 |  | Gas/HSD | NWPGCL | 1*150+1*75 | 210 | 210 | 196 | 214 | 210 | 210 | 30
125 | Sirajgonj 225MW CCPP Unit-2 |  | Gas/HSD | NWPGCL | 1*150+1*75 | 220 | 220 | 0 | 0 | 0 | 0 | 220 |  | Gas shortage
126 | Sirajgonj 225MW CCPP Unit-3 |  | Gas/HSD | NWPGCL | 1*141 | 220 | 220 | 0 | 0 | 0 | 0 | 220 |  | Gas shortage
127 | Sirajgonj 400 MW CCPP Unit-4 |  | Gas/HSD | IPP, SNWPGCL | 1*282+1*132 | 414 | 414 | 414 | 323 | 414 | 414 |  |  | FGMO
128 | Santahar 50 MW Peaking PP |  | HFO | PDB | 6*8.7 | 50 | 50 | 12 | 30 | 30 | 30 |  | 20 | Engine problem
| Bogra 22 MW PP (GBB) |  | Gas | RPP | 0 | 0 | 0 | 0 | 0 | 0 | 0 |  |  | Contract Expired
| Bogura 20 MW PP (Energyprima) |  | Gas | NENP | 5*3.3+5*2 | 0 | 0 | 0 | 0 | 0 | 0 |  |  | Contract Expired
129 | Ullapara 11 MW PP (Summit) |  | Gas | SIPP, REB | 4*2.90 | 11 | 11 | 5 | 11 | 5 | 11
130 | Natore 52 MW PP (Rajlanka) |  | HFO | IPP | 6*8.92 | 52 | 52 | 0 | 0 | 0 | 0 | 52 |  | Fuel shortage
131 | Chapainawabganj 100 MW Peaking PP |  | HFO | PDB | 12*8.924 | 104 | 104 | 50 | 96 | 50 | 95 |  | 9 | Engine problem
| Baghabari 200 MW PP (Paramount) |  | HSD | IPP | 135*1.6 | 0 | 0 | 0 | 0 | 0 | 0 |  |  | Contract Expired
132 | Bagura 113 MW PP (Confidence)-2 |  | HFO | IPP | 6*18.55+7.2 | 113 | 113 | 67 | 110 | 95 | 110 |  | 3 | Engine problem
133 | Confidence Power Bogura Unit-1 113 MW |  | HFO | IPP | 6*18.55 | 113 | 113 | 95 | 113 | 113 | 113
134 | Sirajgonj 6.55 MW Solar |  | Solar | NWPGCL | 1*6 | 6 | 6 | 4 | 0 | 6 | 0
** | Adani Power Jharkhanda Ltd |  | Coal | Imported power | 748*2 | 1496 | 1496 | 516 | 516 | 510 | 510
135 | Sirajganj 68 MW Solar Park |  | Solar | NWPGCL | 68 | 68 | 68 | 50 | 0 | 29 | 0
| Pabna Solar 100 MW |  | Solar | IPP | 100 | 0 | 0 | 109 | 0 | 47 | 0
| Rajshahi Area Total |  |  |  |  | 3471 | 3449 | 1522 | 1518 | 1535 | 1601 | 693 | 97
136 | Barapukuria TPP Unit-1 |  | Coal | PDB | 1*125 | 125 | 85 | 67 | 66 | 67 | 67 |  | 18 | Machine problem
| Barapukuria TPP Unit-2 |  | Coal | PDB | 1*125 | 125 | 85 | 0 | 0 | 0 | 0 |  | 85 | Under maint
137 | Barapukuria 275 MW TPP Unit-3 |  | Coal | PDB | 1*275 | 274 | 274 | 133 | 135 | 130 | 130 |  | 144 | Machine problem
138 | Rangpur 20 MW GTPP |  | HSD | PDB | 1*20 | 20 | 20 | 0 | 0 | 0 | 0 | 20
139 | Saidpur 20 MW GTPP |  | HSD | PDB | 1*20 | 20 | 20 | 0 | 0 | 0 | 0 | 20
140 | Rangpur 113 MW PP (Confidence) |  | HFO | IPP | 9*6.984+7*7.015+3.15*2 | 113 | 113 | 46 | 113 | 113 | 113
141 | Sympa Solar Power 8MW |  | Solar | IPP | 8 MW | 8 | 8 | 6 | 0 | 8 | 0
142 | Energypac Power Venture Thakurgaon Ltd. |  | HFO | IPP | 115 | 115 | 115 | 115 | 115 | 115 | 115
143 | Intraco Solar 30 MW |  | Solar | IPP | 1*30 | 30 | 30 | 37 | 0 | 30 | 0
144 | Teesta Solar Limited |  | Solar | IPP | 16*12.5 | 200 | 200 | 168 | 0 | 170 | 0
| Rangpur Area Total |  |  |  |  | 1030 | 950 | 572 | 429 | 633 | 425 | 40 | 247
| Total |  |  |  |  | 27791 | 27086 | 11126 | 12195 | 12228.6 | 12962 | 6148 | 4363
A. |  | 2024-11-10 | (Yesterday) |  |  |  |  | Sunday
1 | Highest Generation : |  |  | 12195 | MW at | 19:30 | hrs | 11 Evening Peak Hour : | [5 empty] | 19:30 | hrs.
2 | Minimum Generation : |  |  | 8759 | MW at | 5:00 | hrs | 12 Max. Demand (Generation end) at evening peak hour : | [5 empty] | 12195 | MW
3 | Day peak Generation : |  |  | 11126 | MW at | 12:00 | hrs | 13 Max. Demand (Substation end) at evening peak hour : | [5 empty] | 11678.22 | MW
4 | Evening peak Generation : |  |  | 12195 | MW at | 19:30 | hrs | 14 Load Shed (Substation end) at evening peak hour : | [5 empty] | 0 | MW
5 | Total Energy Generation : |  | 256.1365 | MKWHr | By Solar | 4.2191 | MKWHr
| By Gas : | 116.6056 | MKWHr |  | By Oil: | 51.2969 | MKWHr | 15. Area wise Demand (S/S end), Supply (S/S end) & | [5 empty] | 16. Hourly Load Shed during
| By Coal : | 45.6185 | MKWHr |  | By Hydro: | 3.21 | MKWHr | Load Shed (S/S end) at Evening peak hour in MW : | [5 empty] | Evening Peak hours :
| By Adani: | 12.3607 | MKWHr |  | By Wind: | 0.0048 | MKWHr | Area | Demand | Supply |  | Loadshed |  | Time |  | Loadshed
6 | Generation Shortfall : |  | For Fuel Limitation = |  |  | 6148 | MW | Dhaka | 4575.82 | 4575.82 |  | 0 |  | 18:00 |  | 509.97
|  |  | For Plants S/D or M/C prob = |  |  | 4363 | MW | Chittagong | 1155 | 1155 |  | 0 |  | 19:00 |  | 165
|  |  | Total = |  |  | 10511 | MW | Khulna | 1339 | 1339 |  | 0 |  | 19:30 |  | 0
7 | Total Gas Supplied : |  | 846.25 | MMCFD | **Import Adani: | Taka | 81704405.47 | Rajshahi | 1088.4 | 1088.4 |  | 0 |  | 20:00 |  | 0
8 | Fuel Cost : | i) Gas : |  | 338812854.5 | ii) Oil : | Taka | 935314589.41 | Comilla | 1139 | 1139 |  | 0 |  | 21:00 |  | 0
|  | iii) Coal : | Taka | 324804410.03 | Total | Taka | 1680636259.41 | Mymensingh | 908 | 908 |  | 0 |  | 22:00 |  | 0
9 | Power flow through E-W Interconnectors : |  |  |  | i) Energy | 10484.1 | MKWHr. | Sylhet | 458 | 458 |  | 0 |  | 23:00 |  | 0
| ii) During Peak Demand : |  |  | 890 | MW (W to E) at | 19:30 | hrs | Barisal | 353 | 353 |  | 0 |  | 24:00 |  | 0
| iii) Maximum : |  |  | 824 | MW at | 19:00 | hrs | Rangpur | 662 | 662 |  | 0
10 | Maximum Temperature in Dhaka was |  |  |  | 32.5°C |  |  | Total | 11678.22 | 11678.22 |  | 0
B. |  | 2024-11-11 | (Today) |  |  |  | Monday |  |  | Probable max. temperature in Dhaka |  |  | 32.5°C
Forecast
1 | Maximum Demand* Evening (Generation end) |  |  |  | 12500 | MW |  | 6 Total Load Shed forecast (Substation end) : |  |  |  |  | 0 | MW
2 | Maximum Generation (Generation end) |  |  |  | 12962 | MW |  | 7 Area wise Load Shed forecast (Substation end) :
3 | Maximum Demand* Day (Generation end) |  |  |  | 11300 | MW
4 | Reserve(Generation end) |  |  |  | 462 | MW |  | Dhaka | Chittagong | Khulna | Rajshahi | Comilla | Mymensingh | Sylhet | Barisal | Rangpur
5 | Total Energy Generation |  |  |  | 262.5425 | MKWHr |  | MW | MW | MW | MW | MW | MW | MW | MW | MW
6 | Actual Minimum Generation up to 8:00 hrs. |  |  |  | 8891 | MW at | 5:00 | 0 | 0 | 0 | 0 | 0 | 0 | 0 | 0 | 0
* Import Through HVDC C/B Interconnector : |  |  |  |  | i) Energy | 21.4356 | MKWHr. | ii) HVDC Flow at Peak Time |  | 887 | MW at | 19:30 | hrs.
* Import Through Comilla C/B Interconnector : |  |  |  |  | i) Energy | 1.3853 | MKWHr. | iii) Maximum HVDC Flow : |  | 891 | MW at | 3:00 | hrs.
*Cost for HVDC, Tripura & Solar energy is not usually included in the total fuel cost.
Water Level of Kaptai Lake at 06:00 hr (ft): |  |  |  |  | (a) Yesterday : | 99.43 |  | (b) Today: | 99.26 |  | (c) Rule Curve: |  | 108.06
|  |  |  | Sub Divisional Engineer | [6 empty] | Executive Engineer
|  |  |  | Network Operation Division | [6 empty] | Network Operation Division

## YesterdayGen
2024-11-10 | [21 empty] | BR
Plant Name | Ghorasal TPP (Unit-1&2) | Ghorasal Repowered CCPP:Unit-3 (GT | Ghorasal Repowered CCPP Unit-4 | Ghorasal TPP Unit-5 | Ghorasal 365 MW CCPP Unit-7 | Ghorashal 108 MW PP (Regent) | Ghorashal 78.5 MW PP(MAX) | Haripur 412 MW CCPP | Haripur 360 MW CCPP(HPL) | Plant Removed | Haripur GTPP | Meghnaghat 450 MW CCPP(MPL) | Meghnaghat CCPP(Summit) | Meghnaghat 100 MW(IEL) | Madanganj 102 PP(Summit) | Madanganj-55 MW PP(Summit) | Siddhirganj 335 MW CCPP | 210 MW Siddhirgonj TPP | Siddhirgonj 2*120 MW GTPP | Siddhirganj 100 PP(Dutch Bangla) | Gagnagar 102 MW PP (Digital Power) | Kodda 150 MW PP | Keraniganj 100 MW PP (Powerpac) | Bosila 108 MW PP(CLC) | Pagla (DPA ) | Katpotti 52 MW PP (Sinha) | Kamalaghat 54 MW PP(Banco Energy) | Manikganj 55 MW PP (Northern) | Nababganj 55 MW PP (Southern power ) | Narshingdi 22 MW PP (Doreen) | Summit Ashulia | Summit Madhabdi | Maona 33 MW PP(Summit) | Rupganj 33 MW PP(Summit) | Gazipur 52 MW PP | Tongi 80 MW GTPP | Karnaphuli Hydro PP Unit-1, 2 & 3 | Karnaphuli Hydro PP Unit-4 & 5 | Chattogram TPP-1 | Chattogram TPP-2 | Raozan 25 MW PP | Sikalbaha 225MW CCPP (Gas) | Sikalbaha 225MW CCPP(Oil) | Sikalbaha 150MW GTPP | Sikalbaha 150MW GTPP(Oil) | Plant Removed | Tangail Palli Power Gen 22 MW | Hathazari 100 MW peaking PP | Dohazari -Kalaish 100 MW Peaking | Juldah 100 MW Unit-1 (Acorn) | Chattogram 108 MW PP (ECPV) | Patenga 50MW PP (Baraka) | Barabkunda 22 MW PP (Regent) | Malancha, Ctg. EPZ (United) | Ashuganj TPP Unit- 3 | Ashuganj TPP Unit- 4 | Ashuganj TPP Unit- 5 | Ashuganj 450 MW CCPP(North) | Ashuganj 450 MW CCPP(South) | Ashuganj 225 MW CCPP | Ashuganj 195 MW PP (APSCL-United) | Chandpur 150 MW CCPP | Ashuganj 50 MW PP | Ashuganj 55 MW PP (Precision) | Ashuganj 53MW PP (United) | Ashuganj 51 MW PP (Midland) | B.Baria (Aggreko) 85MW | Titas 50 MW Peaking PP | Jangalia 52 MW PP (Lakdanavi) | Feni 22 MW PP (Doreen) | Feni 11 MW PP (Doreen) | Jangalia 33 MW PP (Summit) | Cumilla 25 MW PP (Summit) | Impoprt (Tripura) | RPCL 210MW CCPP | Jamalpur 95 MW PP(Powerpac) | Tangail 22 MW PP (Doreen) | Sarishabari 3 MW Solar Plant | Fenchugonj CCPP Phase-1 | Fenchugonj CCPP Phase-2 | Fenchugonj 51 MW PP (Barakatullah) | Fenchuganj 44 MW (Energyprima) | Kushiara 163 MW CCPP (KP) | Shajibazar 330 MW CCPP | Shahjibazar GTPP Unit- 8 & 9 | Shahjibazar 86 MW PP (Shahjibazar) | Shahjibazar 50MW PP (EPL) | Sylhet 225 MW CCPP | Sylhet 20 MW GTPP | Sylhet 50 MW PP (EPL) | Sylhet 10MW PP (Desh) | Bibiana-II 341 MW CCPP (Summit) | Shahjahanulla 25 MW PP | Hobiganj 11 MW PP Cofidence-E | Daudkandi 200 MW PP (B.Trac) | Kodda 300 MW PP Unit-2 (Summit) | Keranigonj 300 MW PP (APR) | Bramhangoan 100 MW PP (Aggreko) | Mymensingh 200 MW PP (United) | Aurahati 100MW PP (Aggreko) | Kodda 149 MW PP Unit-1 (Summit) | Teknaf 20MW PP (Solartech) | Juldah 100 MW PP Unit-3 (Acorn) | Chandpur 200 MW (Desh energy) | Ashuganj 150 MW PP (Midland) | Bibiyana-III 400 MW CCPP | Jamalpur 115 MW PP (United) | Gazipur 100 MW PP | Sikalbaha 105 MW PP (Baraka Sikalbaha) | Kaptai 7 MW Solar PP | Anwara 300 MW PP (United) | Jodiac Power | Karnaphuli Power Ltd. | Feni Lanka Power | Chowmuhani 113 MW | Juldah unit-2 (Acorn) | Bibiyana South 400 MW | Meghnaghat 104 MW PP (OPCL) | Sutiakhali 50 MW Solar PP | Manikgonj 162MW PP(MPGL) | Anlima Energy Ltd. | Shahjibazar 100 MW GTPP | Bhairob 54.5 MW | Spectra Solar Plant Ltd. | Chandpur 115(Doreen) | Kanchan Purbachal Power Generation Ltd. | Ashuganj 420 MW CCPP(East) | Mirsharai 150 MW (Oil) | Mirsharai 150 MW (Gas) | SS Power I | Cox's Bazar Wind | Matarbari 2*600 MW (CPGCL) | Meghnaghat Unique power | Summit Meghanghat-2 589 MW(Gas) | Sonagazi 75 MW Solar Plant | Meghnaghat (Reliance) 718MW CCPP | Sreepur 150 MW | EasternBlank | Bheramara (HVDC ) | Bheramara GTPP Unit-3 | Bheramara 410 MW CCPP | Khulna 115 MW PP (KPCL-1 & 3) | Khulna 115 PP MW (KPCL-2) | Khulna 225 MW CCPP | Khulna 60MW | Khulna (Aggreeco) 55MW | Faridpur 50 MW Peaking PP | Gopalganj 100 MW Peaking PP | Noapara 40 MW PP (Khanjahan Ali) | Bhola 225 MW CCPP | Bhola 33 MW PP (Venture) | Barisal 110 MW PP (Summit ) | Barisal GT PP Unit-1& 2 | Baghabari 100 MW GTPP | Baghabari 71 MW GTPP | Baghabari 50 MW Peaking PP | Bera 70 MW Peaking PP | Chapainawabganj 100 MW Peaking PP | Amnura 50 MW PP(Sinha) | Katakhali 50 MW PP (Northern) | Katakhali 50 MW Peaking PP | Natore 52 MW PP (Rajlanka) | Santahar 50 MW Peaking PP | Bogra 22 MW PP (GBB) | Bogura 20 MW PP (Energyprima) | Ullapara 11 MW PP (Summit) | Barapukuria TPP Unit-1 | Barapukuria TPP Unit-2 | Barapukuria 275 MW TPP Unit-3 | Rangpur 20 MW GTPP | Saidpur 20 MW GTPP | Sirajgonj 225MW CCPP Unit-1 (Gas) | Sirajgonj 225MW CCPP Unit-1(Oil) | Sirajgonj 225 MW CCPP Unit-2 (Gas) | Sirajgonj 225 MW CCPP Unit-2 (Oil) | Bhola 95 MW PP (Aggreko) | Noapara 100 MW PP (Bangla Trac) | Sirajgonj 225MW CCPP Unit-3 (Gas) | Sirajgonj 225MW CCPP Unit-3 (Oil) | Sirajgonj 400 MW CCPP Unit-4 | Rupsha 105 MW PP (Orion rupsha) | Baghabari 200 MW PP (Paramount) | Bagura 113 MW PP (Confidence)-2 | Madhumati 100 MW PP | Rangpur 113 MW PP (Confidence) | Sirajgonj 400MW CCPP Unit-4 (Oil) | Sympa Solar Power 8MW | Confidence Power Bogura Unit-1 113 MW | Payra 1320 MW | Bhola Nutan Biddut BD LTD (GAS) | Bhola Nutan Biddut BD LTD (OIL) | United Payra Power Ltd. | Sirajgonj 6.55 MW Solar | Mongla Orion 100 MW Solar PP | Energypac Power Venture Thakurgaon Ltd. | Khulna 330 MW CCPP (OIL) | Khulna 330 MW CCPP (GAS) | Rampal 1320 MW (BIFPCL) | Intraco Solar 30 MW | Barisal 307 MW | Adani Power Jharkhanda Ltd | Teesta Solar Limited | Kulna 225 MW CCPP (GAS) | Barisal 1 MW Solar Plant | Sirajganj 68 MW Solar Park | Pabna Solar 100 MW | WesternBlank | Eastern Grid Total | Western Grid Total | Total (MW) | Gas (Public) | HVDC | Gas (Private) | HSD (Private) | HFO (Private) | Coal | Hydro | HSD (Public) | HFO (Public) | Tripura | Adani | Solar | Wind | Shortage | Water Level
1:00 | 0 | 0 | 0 | 0 | 0 | 0 | 0 | 0 | 0 |  | 0 | 450 | 0 | 0 | 0 | 0 | 335 | 0 | 0 | 0 | 0 | 48 | 0 | 0 | 0 | 0 | 17 | 0 | 0 | 0 | 19 | 22 | 17 | 33 | 8 | 0 | 130 | 0 | 0 | 0 | 8 | 229 | 0 | 0 | 0 |  | 3 | 40 | 0 | 0 | 51 | 19 | 0 | 30 | 0 | 0 | 0 | 320 | 0 | 0 | 199 | 50 | 44 | 0 | 0 | 35 | 0 | 38 | 34 | 0 | 0 | 0 | 18 | 56 | 43 | 0 | 0 | 0 | 0 | 30 | 0 | 5 | 20 | 0 | 59 | 31 | 0 | 207 | 0 | 0 | 0 | 285 | 13 | 2 | 0 | 0 | 0 | 0 | 86 | 0 | 55 | 0 | 50 | 138 | 122 | 371 | 58 | 17 | 68 | 0 | 52 | 35 | 51 | 70 | 16 | 12 | 346 | 0 | 0 | 35 | 35 | 0 | 17 | 0 | 69 | 18 | 350 | 17 | 0 | 612 | 0 | 0 | 0 | 80 | 0 | 0 | 0 |  | 890 | 0 | 320 | 0 | 0 | 0 | 0 | 0 | 0 | 0 | 0 | 127 | 7 | 16 | 0 | 0 | 0 | 45 | 0 | 0 | 0 | 0 | 35 | 0 | 15 | 0 | 0 | 5 | 67 | 0 | 132 | 0 | 0 | 214 | 0 | 0 | 0 | 0 | 0 | 0 | 0 | 414 | 0 | 0 | 35 | 0 | 25 | 0 | 0 | 35 | 622 | 220 | 0 | 150 | 0 | 0 | 108 | 0 | 0 | 372 | 0 | 0 | 515 | 0 | 0 | 0 | 0 | 0 |  | 5728 | 4369 | 10097 | 3174 | 890 | 1776 | 0 | 1513 | 1805 | 130 | 0 | 238 | 56 | 515 | 0 | 0 | 0 | 99.48
2:00 | 0 | 0 | 0 | 0 | 0 | 0 | 0 | 0 | 0 |  | 0 | 450 | 0 | 0 | 0 | 0 | 335 | 0 | 0 | 0 | 0 | 32 | 0 | 0 | 0 | 0 | 17 | 0 | 0 | 0 | 17 | 22 | 17 | 33 | 8 | 0 | 130 | 0 | 0 | 0 | 8 | 229 | 0 | 0 | 0 |  | 6 | 40 | 0 | 0 | 51 | 19 | 0 | 30 | 0 | 0 | 0 | 310 | 0 | 0 | 199 | 50 | 44 | 0 | 0 | 35 | 0 | 38 | 34 | 0 | 0 | 0 | 18 | 52 | 43 | 0 | 0 | 0 | 0 | 30 | 0 | 5 | 15 | 0 | 59 | 31 | 0 | 207 | 0 | 0 | 0 | 295 | 13 | 2 | 0 | 0 | 0 | 0 | 86 | 0 | 35 | 0 | 50 | 139 | 122 | 371 | 57 | 17 | 68 | 0 | 52 | 35 | 51 | 70 | 9 | 12 | 346 | 0 | 0 | 35 | 35 | 0 | 17 | 0 | 69 | 18 | 350 | 17 | 0 | 612 | 0 | 0 | 0 | 0 | 0 | 0 | 0 |  | 890 | 0 | 320 | 0 | 0 | 0 | 0 | 0 | 0 | 0 | 0 | 127 | 7 | 0 | 0 | 0 | 0 | 0 | 0 | 0 | 0 | 0 | 0 | 0 | 0 | 0 | 0 | 5 | 67 | 0 | 133 | 0 | 0 | 214 | 0 | 0 | 0 | 0 | 0 | 0 | 0 | 414 | 0 | 0 | 0 | 0 | 0 | 0 | 0 | 0 | 622 | 220 | 0 | 150 | 0 | 0 | 75 | 0 | 0 | 371 | 0 | 0 | 514 | 0 | 0 | 0 | 0 | 0 |  | 5597 | 4129 | 9726 | 3162 | 890 | 1701 | 0 | 1345 | 1805 | 130 | 0 | 127 | 52 | 514 | 0 | 0 | 0 | 99.47
3:00 | 0 | 0 | 0 | 0 | 0 | 0 | 0 | 0 | 0 |  | 0 | 450 | 0 | 0 | 0 | 0 | 300 | 0 | 0 | 0 | 0 | 0 | 0 | 0 | 0 | 0 | 17 | 0 | 0 | 0 | 17 | 22 | 17 | 33 | 0 | 0 | 130 | 0 | 0 | 0 | 0 | 229 | 0 | 0 | 0 |  | 6 | 0 | 0 | 0 | 51 | 19 | 0 | 30 | 0 | 0 | 0 | 330 | 0 | 0 | 199 | 50 | 44 | 0 | 0 | 35 | 0 | 0 | 0 | 0 | 0 | 0 | 18 | 52 | 43 | 0 | 0 | 0 | 0 | 30 | 0 | 5 | 15 | 0 | 59 | 31 | 0 | 207 | 0 | 0 | 0 | 300 | 13 | 2 | 0 | 0 | 0 | 0 | 86 | 0 | 0 | 0 | 50 | 138 | 120 | 371 | 57 | 0 | 17 | 0 | 52 | 35 | 17 | 0 | 9 | 12 | 346 | 0 | 0 | 17 | 35 | 0 | 17 | 0 | 69 | 18 | 350 | 17 | 0 | 613 | 0 | 0 | 0 | 0 | 0 | 0 | 0 |  | 891 | 0 | 358 | 0 | 0 | 0 | 0 | 0 | 0 | 0 | 0 | 127 | 7 | 0 | 0 | 0 | 0 | 0 | 0 | 0 | 0 | 0 | 0 | 0 | 0 | 0 | 0 | 2 | 67 | 0 | 133 | 0 | 0 | 214 | 0 | 0 | 0 | 0 | 0 | 0 | 0 | 414 | 0 | 0 | 0 | 0 | 0 | 0 | 0 | 0 | 622 | 220 | 0 | 125 | 0 | 0 | 35 | 0 | 0 | 373 | 0 | 0 | 516 | 0 | 0 | 0 | 0 | 0 |  | 5200 | 4104 | 9304 | 3182 | 891 | 1706 | 0 | 1002 | 1808 | 130 | 0 | 17 | 52 | 516 | 0 | 0 | 0 | 99.46
4:00 | 0 | 0 | 0 | 0 | 0 | 0 | 0 | 0 | 0 |  | 0 | 450 | 0 | 0 | 0 | 0 | 250 | 0 | 0 | 0 | 0 | 0 | 0 | 0 | 0 | 0 | 17 | 0 | 0 | 0 | 17 | 22 | 17 | 33 | 0 | 0 | 130 | 0 | 0 | 0 | 0 | 228 | 0 | 0 | 0 |  | 6 | 0 | 0 | 0 | 0 | 19 | 0 | 30 | 0 | 0 | 0 | 310 | 0 | 0 | 199 | 50 | 44 | 0 | 0 | 35 | 0 | 0 | 0 | 0 | 0 | 0 | 18 | 52 | 43 | 0 | 0 | 0 | 0 | 30 | 0 | 5 | 15 | 0 | 59 | 31 | 0 | 207 | 0 | 0 | 0 | 295 | 13 | 2 | 0 | 0 | 0 | 0 | 45 | 0 | 0 | 0 | 50 | 138 | 122 | 371 | 0 | 0 | 0 | 0 | 52 | 35 | 0 | 0 | 9 | 12 | 346 | 0 | 0 | 17 | 35 | 0 | 0 | 0 | 35 | 18 | 393 | 0 | 0 | 611 | 0 | 0 | 0 | 0 | 0 | 0 | 0 |  | 890 | 0 | 367 | 0 | 0 | 0 | 0 | 0 | 0 | 0 | 0 | 127 | 7 | 0 | 0 | 0 | 0 | 0 | 0 | 0 | 0 | 0 | 0 | 0 | 0 | 0 | 0 | 2 | 67 | 0 | 134 | 0 | 0 | 214 | 0 | 0 | 0 | 0 | 0 | 0 | 0 | 414 | 0 | 0 | 0 | 0 | 0 | 0 | 0 | 0 | 622 | 220 | 0 | 100 | 0 | 0 | 0 | 0 | 0 | 374 | 0 | 0 | 516 | 0 | 0 | 0 | 0 | 0 |  | 4916 | 4054 | 8970 | 3163 | 890 | 1701 | 0 | 710 | 1808 | 130 | 0 | 0 | 52 | 516 | 0 | 0 | 0 | 99.45
5:00 | 0 | 0 | 0 | 0 | 0 | 0 | 0 | 0 | 0 |  | 0 | 450 | 0 | 0 | 0 | 0 | 250 | 0 | 0 | 0 | 0 | 0 | 0 | 0 | 0 | 0 | 17 | 0 | 0 | 0 | 17 | 22 | 17 | 33 | 0 | 0 | 131 | 0 | 0 | 0 | 0 | 228 | 0 | 0 | 0 |  | 6 | 0 | 0 | 0 | 0 | 19 | 0 | 38 | 0 | 0 | 0 | 310 | 0 | 0 | 199 | 50 | 44 | 0 | 0 | 35 | 0 | 0 | 0 | 0 | 0 | 0 | 18 | 52 | 44 | 0 | 0 | 0 | 0 | 30 | 0 | 5 | 15 | 0 | 59 | 31 | 0 | 208 | 0 | 0 | 0 | 295 | 13 | 2 | 0 | 0 | 0 | 0 | 45 | 0 | 0 | 0 | 50 | 138 | 122 | 358 | 0 | 0 | 0 | 0 | 52 | 35 | 0 | 0 | 9 | 12 | 346 | 0 | 0 | 17 | 35 | 0 | 0 | 0 | 17 | 18 | 340 | 0 | 0 | 612 | 0 | 0 | 0 | 0 | 0 | 0 | 0 |  | 889 | 0 | 366 | 0 | 0 | 0 | 0 | 0 | 0 | 0 | 0 | 81 | 6 | 0 | 0 | 0 | 0 | 0 | 0 | 0 | 0 | 0 | 0 | 0 | 0 | 0 | 0 | 2 | 67 | 0 | 134 | 0 | 0 | 170 | 0 | 0 | 0 | 0 | 0 | 0 | 0 | 414 | 0 | 0 | 0 | 0 | 0 | 0 | 0 | 0 | 622 | 180 | 0 | 100 | 0 | 0 | 0 | 0 | 0 | 369 | 0 | 0 | 515 | 0 | 0 | 0 | 0 | 0 |  | 4844 | 3915 | 8759 | 3008 | 889 | 1668 | 0 | 692 | 1804 | 131 | 0 | 0 | 52 | 515 | 0 | 0 | 0 | 99.44
6:00 | 0 | 0 | 0 | 0 | 0 | 0 | 0 | 0 | 0 |  | 0 | 450 | 0 | 0 | 0 | 0 | 250 | 0 | 0 | 0 | 0 | 16 | 0 | 0 | 0 | 0 | 17 | 0 | 0 | 0 | 17 | 22 | 17 | 33 | 0 | 0 | 134 | 0 | 0 | 0 | 0 | 228 | 0 | 0 | 0 |  | 6 | 0 | 0 | 0 | 0 | 19 | 0 | 38 | 0 | 0 | 0 | 310 | 0 | 0 | 199 | 50 | 44 | 0 | 0 | 35 | 0 | 0 | 0 | 0 | 0 | 0 | 18 | 50 | 43 | 0 | 0 | 0 | 0 | 30 | 0 | 5 | 15 | 0 | 62 | 31 | 0 | 209 | 0 | 0 | 0 | 310 | 13 | 2 | 0 | 0 | 0 | 0 | 72 | 0 | 0 | 0 | 50 | 138 | 122 | 358 | 2 | 0 | 0 | 0 | 52 | 35 | 0 | 0 | 9 | 12 | 346 | 0 | 0 | 17 | 35 | 0 | 2 | 0 | 22 | 18 | 340 | 17 | 0 | 612 | 4 | 0 | 0 | 0 | 0 | 0 | 0 |  | 889 | 0 | 366 | 0 | 0 | 0 | 0 | 0 | 0 | 0 | 0 | 81 | 6 | 0 | 0 | 0 | 0 | 0 | 0 | 0 | 0 | 0 | 0 | 0 | 0 | 0 | 0 | 2 | 67 | 0 | 132 | 0 | 0 | 170 | 0 | 0 | 0 | 0 | 0 | 0 | 0 | 414 | 0 | 0 | 0 | 0 | 0 | 0 | 0 | 0 | 622 | 180 | 0 | 100 | 0 | 0 | 6 | 0 | 0 | 371 | 0 | 0 | 515 | 0 | 0 | 0 | 0 | 0 |  | 4936 | 3921 | 8857 | 3011 | 889 | 1683 | 0 | 734 | 1804 | 134 | 0 | 33 | 50 | 515 | 0 | 4 | 0 | 99.43
7:00 | 0 | 0 | 0 | 0 | 0 | 0 | 0 | 0 | 0 |  | 0 | 450 | 0 | 0 | 0 | 0 | 250 | 0 | 0 | 0 | 0 | 32 | 0 | 0 | 0 | 0 | 17 | 0 | 0 | 0 | 23 | 22 | 17 | 33 | 8 | 0 | 134 | 0 | 0 | 0 | 1 | 230 | 0 | 0 | 0 |  | 6 | 0 | 0 | 0 | 18 | 19 | 0 | 33 | 0 | 0 | 0 | 330 | 0 | 0 | 199 | 70 | 44 | 0 | 0 | 35 | 0 | 0 | 1 | 0 | 0 | 0 | 16 | 46 | 43 | 0 | 0 | 0 | 0 | 30 | 0 | 5 | 15 | 0 | 62 | 31 | 0 | 210 | 0 | 0 | 0 | 305 | 13 | 2 | 0 | 0 | 0 | 0 | 77 | 0 | 0 | 4 | 50 | 140 | 122 | 358 | 28 | 17 | 19 | 1 | 52 | 35 | 18 | 0 | 9 | 12 | 370 | 0 | 6 | 17 | 35 | 0 | 17 | 5 | 34 | 18 | 393 | 17 | 0 | 612 | 0 | 0 | 0 | 0 | 15 | 0 | 0 |  | 889 | 0 | 367 | 0 | 0 | 0 | 0 | 0 | 0 | 0 | 0 | 127 | 5 | 0 | 0 | 0 | 0 | 0 | 0 | 0 | 0 | 0 | 0 | 0 | 0 | 0 | 0 | 2 | 66 | 0 | 133 | 0 | 0 | 184 | 0 | 0 | 0 | 0 | 0 | 0 | 0 | 414 | 0 | 0 | 1 | 0 | 2 | 0 | 0 | 20 | 622 | 220 | 0 | 100 | 0 | 9 | 52 | 0 | 0 | 370 | 3 | 0 | 516 | 22 | 0 | 0 | 4 | 12 |  | 5231 | 4140 | 9371 | 3196 | 889 | 1712 | 0 | 945 | 1803 | 134 | 0 | 49 | 46 | 516 | 81 | 0 | 0 | 99.42
8:00 | 0 | 0 | 0 | 0 | 0 | 0 | 0 | 0 | 0 |  | 0 | 450 | 0 | 0 | 0 | 2 | 250 | 0 | 0 | 0 | 0 | 64 | 0 | 0 | 0 | 0 | 17 | 0 | 17 | 0 | 23 | 22 | 17 | 33 | 8 | 0 | 134 | 0 | 0 | 0 | 8 | 229 | 0 | 0 | 0 |  | 6 | 0 | 0 | 0 | 45 | 19 | 0 | 10 | 0 | 0 | 0 | 280 | 0 | 0 | 199 | 70 | 40 | 0 | 0 | 35 | 0 | 0 | 52 | 0 | 0 | 0 | 16 | 46 | 44 | 0 | 0 | 1 | 0 | 30 | 0 | 5 | 15 | 0 | 61 | 30 | 0 | 210 | 0 | 0 | 0 | 295 | 13 | 2 | 0 | 5 | 0 | 0 | 68 | 0 | 19 | 3 | 50 | 138 | 120 | 332 | 55 | 17 | 51 | 1 | 68 | 35 | 56 | 70 | 9 | 12 | 326 | 0 | 23 | 17 | 35 | 0 | 17 | 15 | 36 | 18 | 395 | 17 | 0 | 612 | 0 | 0 | 0 | 0 | 39 | 0 | 0 |  | 890 | 0 | 300 | 0 | 0 | 0 | 0 | 0 | 0 | 0 | 0 | 127 | 4 | 16 | 0 | 0 | 0 | 0 | 0 | 0 | 0 | 0 | 0 | 0 | 0 | 0 | 0 | 2 | 66 | 0 | 134 | 0 | 0 | 214 | 0 | 0 | 0 | 0 | 0 | 0 | 0 | 323 | 0 | 0 | 50 | 0 | 33 | 0 | 2 | 70 | 622 | 220 | 0 | 17 | 2 | 33 | 115 | 0 | 0 | 370 | 13 | 0 | 518 | 76 | 0 | 0 | 23 | 43 |  | 5457 | 4283 | 9740 | 3036 | 890 | 1586 | 0 | 1371 | 1804 | 134 | 0 | 81 | 46 | 518 | 274 | 0 | 0 | 99.41
9:00 | 0 | 0 | 0 | 0 | 0 | 0 | 0 | 0 | 0 |  | 0 | 450 | 0 | 0 | 0 | 15 | 240 | 0 | 0 | 0 | 0 | 64 | 0 | 0 | 0 | 0 | 17 | 0 | 35 | 0 | 23 | 22 | 17 | 32 | 25 | 0 | 134 | 0 | 0 | 0 | 8 | 228 | 0 | 0 | 0 |  | 6 | 43 | 0 | 0 | 39 | 19 | 0 | 4 | 0 | 0 | 0 | 280 | 0 | 0 | 199 | 70 | 37 | 0 | 0 | 35 | 0 | 12 | 52 | 0 | 0 | 0 | 16 | 46 | 34 | 0 | 0 | 2 | 0 | 30 | 0 | 21 | 15 | 0 | 40 | 41 | 0 | 212 | 0 | 0 | 0 | 280 | 13 | 2 | 0 | 15 | 0 | 0 | 77 | 0 | 51 | 7 | 50 | 138 | 113 | 330 | 57 | 52 | 51 | 3 | 52 | 35 | 71 | 70 | 9 | 12 | 356 | 0 | 37 | 17 | 35 | 0 | 17 | 23 | 51 | 18 | 350 | 17 | 0 | 612 | 0 | 0 | 0 | 0 | 57 | 0 | 0 |  | 889 | 0 | 300 | 0 | 0 | 0 | 0 | 0 | 0 | 0 | 0 | 101 | 4 | 16 | 0 | 0 | 0 | 0 | 0 | 0 | 0 | 0 | 0 | 0 | 0 | 0 | 0 | 2 | 65 | 0 | 135 | 0 | 0 | 200 | 0 | 0 | 0 | 0 | 0 | 0 | 0 | 341 | 0 | 0 | 35 | 0 | 33 | 0 | 3 | 35 | 600 | 180 | 0 | 17 | 3 | 57 | 115 | 0 | 0 | 369 | 25 | 0 | 514 | 126 | 0 | 0 | 36 | 72 |  | 5641 | 4273 | 9914 | 2935 | 889 | 1570 | 0 | 1458 | 1781 | 134 | 0 | 136 | 46 | 514 | 451 | 0 | 0 | 99.4
10:00 | 0 | 0 | 0 | 0 | 0 | 0 | 0 | 0 | 0 |  | 0 | 450 | 0 | 0 | 0 | 15 | 240 | 0 | 0 | 0 | 0 | 64 | 0 | 0 | 0 | 0 | 17 | 17 | 35 | 0 | 24 | 15 | 17 | 32 | 25 | 0 | 132 | 0 | 0 | 0 | 8 | 224 | 0 | 0 | 0 |  | 6 | 53 | 0 | 0 | 25 | 19 | 0 | 4 | 0 | 0 | 0 | 325 | 0 | 0 | 199 | 70 | 37 | 0 | 0 | 35 | 0 | 23 | 52 | 0 | 0 | 0 | 16 | 44 | 32 | 0 | 0 | 2 | 0 | 30 | 0 | 27 | 70 | 0 | 40 | 41 | 0 | 204 | 0 | 0 | 0 | 300 | 13 | 2 | 0 | 15 | 0 | 0 | 77 | 0 | 52 | 16 | 50 | 125 | 107 | 385 | 58 | 52 | 51 | 4 | 52 | 35 | 73 | 34 | 10 | 12 | 326 | 0 | 45 | 54 | 35 | 0 | 17 | 28 | 51 | 18 | 350 | 36 | 0 | 612 | 0 | 0 | 0 | 0 | 65 | 0 | 0 |  | 890 | 0 | 300 | 0 | 0 | 0 | 0 | 0 | 0 | 0 | 0 | 101 | 4 | 16 | 0 | 0 | 0 | 0 | 0 | 0 | 0 | 0 | 0 | 0 | 0 | 0 | 0 | 2 | 66 | 0 | 131 | 0 | 0 | 170 | 0 | 0 | 0 | 0 | 0 | 0 | 0 | 349 | 0 | 0 | 35 | 0 | 34 | 0 | 5 | 35 | 600 | 180 | 0 | 17 | 4 | 75 | 74 | 0 | 0 | 370 | 32 | 0 | 515 | 162 | 0 | 0 | 44 | 91 |  | 5829 | 4302 | 10131 | 2955 | 890 | 1659 | 0 | 1408 | 1779 | 132 | 0 | 176 | 44 | 515 | 573 | 0 | 0 | 99.39
11:00 | 0 | 0 | 0 | 0 | 0 | 0 | 0 | 0 | 0 |  | 0 | 450 | 0 | 0 | 0 | 15 | 240 | 0 | 0 | 0 | 0 | 64 | 0 | 0 | 0 | 0 | 17 | 35 | 55 | 0 | 24 | 15 | 17 | 33 | 25 | 0 | 132 | 0 | 0 | 0 | 13 | 218 | 0 | 0 | 0 |  | 6 | 57 | 0 | 0 | 25 | 19 | 0 | 3 | 0 | 0 | 0 | 350 | 0 | 0 | 199 | 70 | 40 | 0 | 0 | 35 | 0 | 30 | 52 | 0 | 0 | 0 | 16 | 50 | 33 | 0 | 0 | 2 | 0 | 30 | 0 | 33 | 70 | 0 | 59 | 41 | 0 | 205 | 0 | 0 | 0 | 310 | 13 | 2 | 0 | 42 | 0 | 0 | 76 | 0 | 52 | 13 | 50 | 103 | 105 | 385 | 47 | 52 | 51 | 4 | 52 | 35 | 73 | 34 | 16 | 12 | 378 | 0 | 50 | 54 | 35 | 0 | 17 | 29 | 51 | 18 | 350 | 36 | 0 | 612 | 0 | 0 | 0 | 0 | 71 | 0 | 0 |  | 890 | 0 | 324 | 0 | 0 | 0 | 0 | 0 | 5 | 0 | 0 | 127 | 4 | 16 | 0 | 0 | 0 | 0 | 0 | 50 | 0 | 0 | 0 | 0 | 0 | 0 | 0 | 5 | 67 | 0 | 133 | 0 | 0 | 170 | 0 | 0 | 0 | 0 | 0 | 0 | 0 | 414 | 0 | 0 | 35 | 0 | 34 | 0 | 6 | 35 | 600 | 220 | 0 | 17 | 5 | 84 | 74 | 0 | 0 | 366 | 36 | 0 | 515 | 180 | 0 | 0 | 53 | 85 |  | 6006 | 4550 | 10556 | 3104 | 890 | 1779 | 0 | 1448 | 1778 | 132 | 0 | 242 | 50 | 515 | 618 | 0 | 0 | 99.38
12:00 | 0 | 0 | 0 | 0 | 0 | 0 | 0 | 0 | 0 |  | 0 | 450 | 0 | 0 | 0 | 45 | 332 | 0 | 0 | 0 | 0 | 64 | 0 | 0 | 0 | 0 | 17 | 35 | 55 | 0 | 24 | 15 | 17 | 32 | 25 | 0 | 134 | 0 | 0 | 0 | 16 | 219 | 0 | 0 | 0 |  | 6 | 57 | 0 | 0 | 25 | 29 | 0 | 3 | 0 | 0 | 0 | 345 | 0 | 0 | 199 | 50 | 40 | 0 | 0 | 35 | 0 | 30 | 52 | 0 | 0 | 0 | 16 | 52 | 32 | 0 | 0 | 2 | 0 | 30 | 0 | 35 | 70 | 0 | 60 | 41 | 0 | 204 | 0 | 0 | 0 | 310 | 13 | 2 | 0 | 171 | 0 | 0 | 84 | 0 | 52 | 17 | 50 | 103 | 103 | 385 | 58 | 52 | 51 | 3 | 52 | 35 | 76 | 73 | 9 | 12 | 346 | 0 | 51 | 54 | 35 | 0 | 17 | 23 | 51 | 32 | 393 | 36 | 0 | 612 | 0 | 0 | 0 | 0 | 71 | 0 | 0 |  | 890 | 0 | 362 | 0 | 0 | 0 | 0 | 0 | 10 | 0 | 0 | 127 | 4 | 16 | 0 | 0 | 0 | 0 | 4 | 50 | 0 | 0 | 0 | 0 | 12 | 0 | 0 | 5 | 67 | 0 | 133 | 0 | 0 | 196 | 0 | 0 | 0 | 0 | 0 | 0 | 0 | 414 | 0 | 0 | 67 | 0 | 46 | 0 | 6 | 95 | 610 | 220 | 0 | 17 | 4 | 85 | 115 | 0 | 0 | 366 | 37 | 0 | 516 | 168 | 0 | 0 | 50 | 109 |  | 6325 | 4801 | 11126 | 3245 | 890 | 1781 | 0 | 1831 | 1788 | 134 | 0 | 263 | 52 | 516 | 626 | 0 | 0 | 99.37
13:00 | 0 | 0 | 0 | 0 | 0 | 0 | 0 | 0 | 0 |  | 0 | 450 | 0 | 0 | 0 | 55 | 330 | 0 | 0 | 0 | 0 | 81 | 0 | 0 | 0 | 0 | 17 | 35 | 35 | 0 | 24 | 15 | 23 | 32 | 25 | 0 | 134 | 0 | 0 | 0 | 16 | 219 | 0 | 0 | 0 |  | 6 | 63 | 30 | 0 | 25 | 43 | 0 | 8 | 0 | 0 | 0 | 310 | 0 | 0 | 199 | 50 | 40 | 0 | 0 | 35 | 0 | 34 | 52 | 0 | 0 | 0 | 18 | 58 | 32 | 0 | 0 | 2 | 0 | 30 | 0 | 10 | 70 | 0 | 60 | 41 | 0 | 204 | 0 | 0 | 0 | 300 | 13 | 2 | 0 | 260 | 0 | 0 | 67 | 0 | 90 | 15 | 50 | 103 | 92 | 388 | 56 | 52 | 51 | 2 | 52 | 35 | 90 | 106 | 9 | 12 | 346 | 0 | 47 | 54 | 35 | 0 | 17 | 29 | 51 | 35 | 0 | 36 | 0 | 612 | 0 | 0 | 0 | 0 | 67 | 0 | 0 |  | 891 | 0 | 362 | 0 | 0 | 0 | 0 | 0 | 10 | 3 | 0 | 127 | 4 | 16 | 0 | 0 | 0 | 0 | 4 | 50 | 0 | 0 | 10 | 0 | 15 | 0 | 0 | 5 | 65 | 0 | 134 | 0 | 0 | 214 | 0 | 0 | 0 | 0 | 0 | 0 | 0 | 414 | 0 | 0 | 98 | 0 | 76 | 0 | 5 | 113 | 622 | 220 | 0 | 17 | 4 | 80 | 115 | 0 | 0 | 368 | 35 | 0 | 515 | 146 | 0 | 0 | 49 | 103 |  | 6085 | 4890 | 10975 | 2844 | 891 | 1751 | 0 | 2061 | 1801 | 134 | 0 | 336 | 58 | 515 | 584 | 0 | 0 | 99.36
14:00 | 0 | 0 | 0 | 0 | 0 | 0 | 0 | 0 | 0 |  | 0 | 450 | 0 | 0 | 0 | 55 | 280 | 0 | 0 | 0 | 0 | 82 | 0 | 0 | 0 | 0 | 17 | 35 | 35 | 0 | 0 | 15 | 23 | 32 | 17 | 0 | 114 | 0 | 0 | 0 | 16 | 220 | 0 | 0 | 0 |  | 6 | 73 | 34 | 0 | 25 | 46 | 0 | 5 | 0 | 0 | 0 | 300 | 0 | 0 | 199 | 50 | 40 | 0 | 0 | 35 | 0 | 42 | 52 | 0 | 0 | 0 | 18 | 58 | 32 | 0 | 0 | 2 | 0 | 30 | 0 | 10 | 70 | 0 | 60 | 41 | 0 | 201 | 0 | 0 | 0 | 290 | 13 | 2 | 0 | 260 | 0 | 0 | 94 | 0 | 95 | 6 | 50 | 100 | 90 | 387 | 56 | 52 | 51 | 3 | 52 | 35 | 81 | 106 | 9 | 12 | 316 | 0 | 41 | 54 | 35 | 0 | 17 | 25 | 51 | 36 | 0 | 36 | 0 | 612 | 0 | 0 | 0 | 0 | 61 | 0 | 0 |  | 889 | 0 | 300 | 0 | 0 | 0 | 0 | 0 | 10 | 18 | 0 | 127 | 6 | 16 | 0 | 0 | 0 | 0 | 5 | 50 | 0 | 0 | 17 | 0 | 15 | 0 | 0 | 5 | 66 | 0 | 134 | 0 | 0 | 214 | 0 | 0 | 0 | 0 | 0 | 0 | 0 | 313 | 0 | 0 | 110 | 0 | 92 | 0 | 4 | 113 | 622 | 180 | 0 | 17 | 1 | 67 | 115 | 0 | 0 | 370 | 30 | 0 | 514 | 130 | 0 | 0 | 41 | 88 |  | 5948 | 4679 | 10627 | 2665 | 889 | 1599 | 0 | 2103 | 1804 | 114 | 0 | 382 | 58 | 514 | 499 | 0 | 499.465 | 99.38
15:00 | 0 | 0 | 0 | 0 | 0 | 0 | 0 | 0 | 0 |  | 0 | 420 | 0 | 0 | 0 | 55 | 330 | 0 | 0 | 0 | 0 | 87 | 0 | 0 | 0 | 0 | 17 | 35 | 35 | 0 | 0 | 15 | 23 | 32 | 17 | 0 | 134 | 0 | 0 | 0 | 16 | 219 | 0 | 0 | 0 |  | 6 | 74 | 34 | 0 | 18 | 0 | 0 | 2 | 0 | 0 | 0 | 310 | 0 | 0 | 199 | 50 | 39 | 0 | 0 | 35 | 0 | 43 | 34 | 0 | 0 | 0 | 18 | 62 | 32 | 0 | 0 | 1 | 0 | 29 | 0 | 10 | 70 | 0 | 60 | 41 | 0 | 201 | 0 | 0 | 0 | 300 | 13 | 2 | 0 | 260 | 0 | 0 | 94 | 0 | 95 | 2 | 50 | 104 | 98 | 387 | 56 | 52 | 51 | 1 | 52 | 35 | 75 | 106 | 9 | 12 | 346 | 0 | 29 | 54 | 35 | 0 | 17 | 18 | 51 | 36 | 0 | 17 | 0 | 612 | 0 | 0 | 0 | 180 | 21 | 0 | 0 |  | 890 | 0 | 353 | 0 | 0 | 0 | 0 | 0 | 9 | 20 | 0 | 127 | 5 | 16 | 0 | 0 | 0 | 46 | 5 | 50 | 0 | 0 | 30 | 0 | 15 | 0 | 0 | 5 | 66 | 0 | 132 | 0 | 0 | 170 | 0 | 0 | 0 | 0 | 0 | 0 | 0 | 313 | 0 | 0 | 110 | 0 | 90 | 0 | 3 | 113 | 622 | 180 | 0 | 17 | 3 | 47 | 115 | 0 | 0 | 368 | 18 | 0 | 515 | 89 | 0 | 0 | 29 | 64 |  | 6073 | 4635 | 10708 | 2761 | 890 | 1755 | 0 | 2036 | 1800 | 134 | 0 | 430 | 62 | 515 | 325 | 0 | 374.36 | 99.36
16:00 | 0 | 0 | 0 | 0 | 0 | 0 | 0 | 0 | 0 |  | 0 | 420 | 0 | 0 | 0 | 55 | 330 | 0 | 0 | 0 | 0 | 103 | 0 | 0 | 0 | 0 | 17 | 35 | 35 | 0 | 18 | 15 | 23 | 32 | 17 | 0 | 134 | 0 | 0 | 0 | 17 | 219 | 0 | 0 | 0 |  | 9 | 67 | 17 | 0 | 25 | 20 | 0 | 5 | 0 | 0 | 0 | 310 | 0 | 0 | 199 | 50 | 40 | 0 | 0 | 35 | 0 | 43 | 52 | 0 | 0 | 0 | 18 | 62 | 33 | 0 | 0 | 1 | 0 | 29 | 0 | 10 | 70 | 0 | 60 | 41 | 0 | 202 | 0 | 0 | 0 | 290 | 13 | 2 | 0 | 258 | 0 | 0 | 94 | 0 | 95 | 2 | 25 | 116 | 105 | 389 | 56 | 52 | 51 | 1 | 52 | 35 | 81 | 106 | 9 | 12 | 377 | 0 | 12 | 72 | 35 | 0 | 17 | 8 | 68 | 36 | 0 | 17 | 0 | 612 | 0 | 0 | 0 | 200 | 11 | 0 | 0 |  | 890 | 0 | 368 | 0 | 0 | 0 | 0 | 0 | 20 | 29 | 0 | 127 | 5 | 16 | 0 | 0 | 0 | 46 | 5 | 56 | 0 | 0 | 30 | 0 | 15 | 0 | 0 | 5 | 66 | 0 | 133 | 0 | 0 | 171 | 0 | 0 | 0 | 0 | 0 | 0 | 0 | 348 | 0 | 0 | 110 | 0 | 88 | 0 | 1 | 113 | 610 | 220 | 0 | 17 | 1 | 22 | 115 | 0 | 0 | 368 | 9 | 0 | 515 | 55 | 0 | 0 | 10 | 27 |  | 6177 | 4611 | 10788 | 2831 | 890 | 1843 | 0 | 2116 | 1789 | 134 | 0 | 448 | 62 | 515 | 160 | 0 | 68.76 | 99.36
17:00 | 0 | 0 | 0 | 0 | 0 | 0 | 0 | 0 | 0 |  | 0 | 370 | 0 | 0 | 0 | 55 | 332 | 0 | 0 | 0 | 0 | 114 | 12 | 0 | 0 | 0 | 17 | 35 | 0 | 0 | 23 | 15 | 23 | 32 | 17 | 0 | 134 | 0 | 0 | 0 | 25 | 219 | 0 | 0 | 0 |  | 18 | 69 | 25 | 0 | 38 | 50 | 0 | 7 | 0 | 0 | 0 | 300 | 0 | 0 | 199 | 50 | 41 | 0 | 0 | 35 | 0 | 43 | 52 | 0 | 0 | 0 | 18 | 54 | 33 | 0 | 0 | 0 | 0 | 29 | 0 | 10 | 70 | 0 | 40 | 41 | 0 | 202 | 0 | 0 | 0 | 315 | 13 | 2 | 0 | 255 | 0 | 0 | 94 | 0 | 95 | 0 | 25 | 132 | 103 | 342 | 56 | 70 | 51 | 0 | 52 | 35 | 97 | 106 | 34 | 12 | 363 | 0 | 0 | 132 | 35 | 0 | 17 | 1 | 92 | 36 | 0 | 17 | 0 | 612 | 0 | 0 | 0 | 200 | 0 | 0 | 0 |  | 890 | 0 | 369 | 0 | 0 | 0 | 0 | 0 | 24 | 36 | 0 | 81 | 5 | 16 | 0 | 0 | 0 | 46 | 5 | 65 | 0 | 0 | 30 | 0 | 15 | 0 | 0 | 5 | 66 | 0 | 133 | 0 | 0 | 170 | 0 | 0 | 0 | 0 | 0 | 0 | 0 | 414 | 0 | 0 | 110 | 0 | 113 | 0 | 0 | 113 | 600 | 190 | 0 | 17 | 0 | 2 | 115 | 0 | 0 | 576 | 1 | 0 | 520 | 6 | 0 | 0 | 0 | 3 |  | 6241 | 4736 | 10977 | 2702 | 890 | 1856 | 0 | 2332 | 1987 | 134 | 0 | 489 | 54 | 520 | 13 | 0 | 117.465 | 99.35
18:00 | 0 | 0 | 0 | 0 | 0 | 0 | 0 | 0 | 0 |  | 0 | 450 | 0 | 0 | 0 | 55 | 335 | 0 | 0 | 0 | 8 | 147 | 13 | 0 | 0 | 0 | 35 | 35 | 35 | 0 | 22 | 15 | 23 | 32 | 26 | 0 | 134 | 0 | 0 | 0 | 25 | 220 | 0 | 0 | 0 |  | 18 | 78 | 34 | 0 | 38 | 50 | 0 | 2 | 0 | 0 | 0 | 310 | 0 | 0 | 199 | 50 | 42 | 0 | 0 | 35 | 0 | 43 | 52 | 0 | 0 | 0 | 18 | 72 | 33 | 0 | 0 | 0 | 0 | 29 | 0 | 10 | 70 | 0 | 55 | 41 | 0 | 203 | 0 | 0 | 0 | 305 | 13 | 5 | 0 | 300 | 0 | 0 | 94 | 0 | 97 | 0 | 25 | 192 | 107 | 372 | 56 | 105 | 68 | 0 | 52 | 35 | 102 | 106 | 47 | 12 | 346 | 0 | 0 | 162 | 48 | 0 | 17 | 0 | 91 | 36 | 0 | 54 | 0 | 612 | 0 | 0 | 0 | 310 | 0 | 0 | 0 |  | 888 | 0 | 366 | 0 | 0 | 0 | 0 | 0 | 34 | 58 | 0 | 127 | 7 | 16 | 0 | 0 | 0 | 46 | 22 | 95 | 0 | 0 | 30 | 0 | 30 | 0 | 0 | 11 | 66 | 0 | 133 | 0 | 0 | 196 | 0 | 0 | 0 | 0 | 0 | 0 | 0 | 414 | 0 | 0 | 110 | 0 | 113 | 0 | 0 | 113 | 600 | 220 | 0 | 100 | 0 | 0 | 115 | 0 | 0 | 628 | 0 | 0 | 517 | 0 | 0 | 0 | 0 | 0 |  | 6861 | 5055 | 11916 | 2823 | 888 | 2063 | 0 | 2709 | 2039 | 134 | 0 | 671 | 72 | 517 | 0 | 0 | 509.97 | 99.35
18:30 | 0 | 0 | 0 | 0 | 0 | 0 | 0 | 0 | 0 |  | 0 | 0 | 0 | 0 | 0 | 0 | 0 | 0 | 0 | 0 | 0 | 0 | 0 | 0 | 0 | 0 | 0 | 0 | 0 | 0 | 0 | 0 | 0 | 0 | 0 | 0 | 0 | 0 | 0 | 0 | 0 | 0 | 0 | 0 | 0 |  | 0 | 0 | 0 | 0 | 0 | 0 | 0 | 0 | 0 | 0 | 0 | 0 | 0 | 0 | 0 | 0 | 0 | 0 | 0 | 0 | 0 | 0 | 0 | 0 | 0 | 0 | 0 | 0 | 0 | 0 | 0 | 0 | 0 | 0 | 0 | 0 | 0 | 0 | 0 | 0 | 0 | 0 | 0 | 0 | 0 | 0 | 0 | 0 | 0 | 0 | 0 | 0 | 0 | 0 | 0 | 0 | 0 | 0 | 0 | 0 | 0 | 0 | 0 | 0 | 0 | 0 | 0 | 0 | 0 | 0 | 0 | 0 | 0 | 0 | 0 | 0 | 0 | 0 | 0 | 0 | 0 | 0 | 0 | 0 | 0 | 0 | 0 | 0 | 0 | 0 | 0 |  | 0 | 0 | 0 | 0 | 0 | 0 | 0 | 0 | 0 | 0 | 0 | 0 | 0 | 0 | 0 | 0 | 0 | 0 | 0 | 0 | 0 | 0 | 0 | 0 | 0 | 0 | 0 | 0 | 0 | 0 | 0 | 0 | 0 | 0 | 0 | 0 | 0 | 0 | 0 | 0 | 0 | 0 | 0 | 0 | 0 | 0 | 0 | 0 | 0 | 0 | 0 | 0 | 0 | 0 | 0 | 0 | 0 | 0 | 0 | 0 | 0 | 0 | 0 | 0 | 0 | 0 | 0 | 0 |  | 0 | 0 | 0 | 0 | 0 | 0 | 0 | 0 | 0 | 0 | 0 | 0 | 0 | 0 | 0 | 0 | 0 | 0
19:00 | 0 | 0 | 0 | 0 | 0 | 0 | 0 | 0 | 0 |  | 0 | 450 | 0 | 0 | 0 | 55 | 330 | 0 | 0 | 0 | 8 | 149 | 13 | 0 | 0 | 0 | 54 | 35 | 35 | 0 | 23 | 15 | 17 | 32 | 26 | 0 | 134 | 0 | 0 | 0 | 25 | 224 | 0 | 0 | 0 |  | 18 | 78 | 34 | 0 | 37 | 50 | 0 | 11 | 0 | 0 | 0 | 310 | 0 | 0 | 199 | 50 | 42 | 0 | 0 | 35 | 0 | 43 | 52 | 0 | 0 | 0 | 10 | 68 | 34 | 0 | 0 | 0 | 0 | 30 | 0 | 10 | 95 | 0 | 62 | 41 | 0 | 205 | 0 | 0 | 0 | 280 | 13 | 5 | 0 | 300 | 0 | 0 | 96 | 0 | 135 | 0 | 25 | 184 | 110 | 383 | 56 | 105 | 68 | 0 | 52 | 35 | 102 | 106 | 47 | 12 | 346 | 4 | 0 | 162 | 53 | 0 | 19 | 0 | 92 | 36 | 0 | 160 | 0 | 612 | 0 | 0 | 0 | 330 | 0 | 0 | 0 |  | 888 | 0 | 363 | 0 | 0 | 0 | 0 | 0 | 40 | 52 | 0 | 127 | 7 | 16 | 0 | 0 | 0 | 46 | 30 | 95 | 0 | 0 | 30 | 0 | 30 | 0 | 0 | 11 | 66 | 0 | 135 | 0 | 0 | 214 | 0 | 0 | 0 | 0 | 0 | 0 | 0 | 395 | 0 | 0 | 110 | 0 | 113 | 0 | 0 | 113 | 600 | 220 | 0 | 150 | 0 | 0 | 115 | 0 | 0 | 628 | 0 | 0 | 516 | 0 | 0 | 0 | 0 | 0 |  | 7067 | 5110 | 12177 | 2846 | 888 | 2073 | 0 | 2824 | 2041 | 134 | 0 | 787 | 68 | 516 | 0 | 0 | 165 | 99.33
19:30 | 0 | 0 | 0 | 0 | 0 | 0 | 0 | 0 | 0 |  | 0 | 450 | 0 | 0 | 0 | 55 | 335 | 0 | 0 | 0 | 8 | 149 | 13 | 0 | 0 | 0 | 54 | 35 | 35 | 0 | 23 | 15 | 17 | 32 | 26 | 0 | 134 | 0 | 0 | 0 | 25 | 224 | 0 | 0 | 0 |  | 18 | 78 | 34 | 0 | 37 | 50 | 0 | 18 | 0 | 0 | 0 | 310 | 0 | 0 | 199 | 50 | 43 | 0 | 0 | 35 | 0 | 43 | 52 | 0 | 0 | 0 | 18 | 68 | 35 | 0 | 0 | 0 | 0 | 30 | 0 | 10 | 105 | 0 | 61 | 41 | 0 | 208 | 0 | 0 | 0 | 285 | 13 | 5 | 0 | 300 | 0 | 0 | 96 | 0 | 149 | 0 | 25 | 200 | 104 | 385 | 56 | 105 | 68 | 0 | 52 | 35 | 98 | 106 | 47 | 12 | 346 | 12 | 0 | 162 | 53 | 0 | 19 | 0 | 92 | 36 | 0 | 160 | 0 | 610 | 0 | 0 | 0 | 330 | 0 | 0 | 0 |  | 887 | 0 | 364 | 0 | 0 | 0 | 0 | 0 | 36 | 52 | 0 | 127 | 8 | 32 | 0 | 0 | 0 | 46 | 29 | 96 | 0 | 0 | 30 | 0 | 30 | 0 | 0 | 11 | 66 | 0 | 135 | 0 | 0 | 214 | 0 | 0 | 0 | 0 | 0 | 0 | 0 | 323 | 0 | 0 | 110 | 0 | 113 | 0 | 0 | 113 | 610 | 220 | 0 | 150 | 0 | 0 | 115 | 0 | 0 | 628 | 0 | 0 | 516 | 0 | 0 | 0 | 0 | 0 |  | 7134 | 5061 | 12195 | 2866 | 887 | 2024 | 0 | 2868 | 2049 | 134 | 0 | 783 | 68 | 516 | 0 | 0 | 0 | 0
20:00 | 0 | 0 | 0 | 0 | 0 | 0 | 0 | 0 | 0 |  | 0 | 450 | 0 | 0 | 0 | 55 | 335 | 0 | 0 | 0 | 8 | 149 | 13 | 0 | 0 | 0 | 54 | 35 | 35 | 0 | 24 | 15 | 17 | 32 | 26 | 0 | 132 | 0 | 0 | 0 | 25 | 224 | 0 | 0 | 0 |  | 18 | 78 | 34 | 0 | 38 | 39 | 0 | 23 | 0 | 0 | 0 | 310 | 0 | 0 | 199 | 50 | 43 | 0 | 0 | 35 | 0 | 43 | 52 | 0 | 0 | 0 | 17 | 64 | 37 | 0 | 0 | 0 | 0 | 30 | 0 | 10 | 105 | 0 | 61 | 41 | 0 | 208 | 0 | 0 | 0 | 270 | 13 | 5 | 0 | 300 | 0 | 0 | 96 | 0 | 149 | 0 | 25 | 190 | 105 | 385 | 56 | 105 | 68 | 0 | 52 | 35 | 100 | 106 | 47 | 12 | 346 | 12 | 0 | 144 | 53 | 0 | 35 | 0 | 92 | 36 | 0 | 160 | 0 | 612 | 0 | 0 | 0 | 330 | 0 | 0 | 0 |  | 887 | 0 | 364 | 0 | 0 | 0 | 0 | 0 | 26 | 52 | 0 | 81 | 8 | 48 | 0 | 0 | 0 | 46 | 24 | 96 | 0 | 0 | 30 | 0 | 30 | 0 | 0 | 11 | 66 | 0 | 134 | 0 | 0 | 214 | 0 | 0 | 0 | 0 | 0 | 0 | 0 | 320 | 0 | 0 | 110 | 0 | 113 | 0 | 0 | 113 | 610 | 180 | 0 | 150 | 0 | 0 | 115 | 0 | 0 | 627 | 0 | 0 | 515 | 0 | 0 | 0 | 0 | 0 |  | 7103 | 4970 | 12073 | 2822 | 887 | 1971 | 0 | 2865 | 2049 | 132 | 0 | 768 | 64 | 515 | 0 | 0 | 0 | 99.34
21:00 | 0 | 0 | 0 | 0 | 0 | 0 | 0 | 0 | 0 |  | 0 | 450 | 0 | 0 | 0 | 55 | 335 | 0 | 0 | 0 | 8 | 149 | 13 | 0 | 0 | 0 | 54 | 35 | 35 | 0 | 25 | 22 | 17 | 33 | 26 | 0 | 131 | 0 | 0 | 0 | 25 | 226 | 0 | 0 | 0 |  | 18 | 78 | 34 | 0 | 37 | 39 | 0 | 27 | 0 | 0 | 0 | 305 | 0 | 0 | 199 | 70 | 44 | 0 | 0 | 35 | 0 | 43 | 52 | 0 | 0 | 0 | 17 | 62 | 37 | 0 | 0 | 0 | 0 | 30 | 0 | 10 | 105 | 0 | 62 | 41 | 0 | 208 | 0 | 0 | 0 | 270 | 13 | 5 | 0 | 195 | 0 | 0 | 97 | 0 | 149 | 0 | 25 | 181 | 105 | 384 | 56 | 88 | 68 | 0 | 52 | 35 | 108 | 106 | 47 | 12 | 340 | 14 | 0 | 144 | 53 | 0 | 35 | 0 | 56 | 36 | 0 | 160 | 0 | 550 | 0 | 0 | 0 | 330 | 0 | 0 | 0 |  | 888 | 0 | 363 | 0 | 0 | 0 | 0 | 0 | 26 | 51 | 0 | 81 | 8 | 48 | 0 | 0 | 0 | 46 | 24 | 96 | 0 | 0 | 30 | 0 | 30 | 0 | 0 | 8 | 67 | 0 | 133 | 0 | 0 | 214 | 0 | 0 | 0 | 0 | 0 | 0 | 0 | 320 | 0 | 0 | 110 | 0 | 65 | 0 | 0 | 70 | 622 | 180 | 0 | 150 | 0 | 0 | 115 | 0 | 0 | 627 | 0 | 0 | 512 | 0 | 0 | 0 | 0 | 0 |  | 6906 | 4884 | 11790 | 2839 | 888 | 1975 | 0 | 2617 | 1999 | 131 | 0 | 767 | 62 | 512 | 0 | 0 | 0 | 99.33
22:00 | 0 | 0 | 0 | 0 | 0 | 0 | 0 | 0 | 0 |  | 0 | 450 | 0 | 0 | 0 | 55 | 335 | 0 | 0 | 0 | 8 | 149 | 0 | 0 | 0 | 0 | 17 | 35 | 0 | 0 | 25 | 22 | 17 | 33 | 26 | 0 | 131 | 0 | 0 | 0 | 25 | 226 | 0 | 0 | 0 |  | 18 | 78 | 34 | 0 | 38 | 32 | 0 | 33 | 0 | 0 | 0 | 290 | 0 | 0 | 199 | 70 | 40 | 0 | 0 | 35 | 0 | 43 | 52 | 0 | 0 | 0 | 17 | 66 | 37 | 0 | 0 | 0 | 0 | 30 | 0 | 10 | 105 | 0 | 61 | 41 | 0 | 208 | 0 | 0 | 0 | 290 | 13 | 5 | 0 | 195 | 0 | 0 | 97 | 0 | 149 | 0 | 25 | 181 | 107 | 352 | 56 | 88 | 51 | 0 | 52 | 35 | 101 | 106 | 47 | 12 | 326 | 13 | 0 | 144 | 53 | 0 | 35 | 0 | 51 | 36 | 0 | 54 | 0 | 550 | 0 | 0 | 0 | 330 | 0 | 0 | 0 |  | 888 | 0 | 363 | 0 | 0 | 0 | 0 | 0 | 26 | 40 | 0 | 81 | 8 | 48 | 0 | 0 | 0 | 46 | 24 | 97 | 0 | 0 | 30 | 0 | 30 | 0 | 0 | 8 | 67 | 0 | 133 | 0 | 0 | 214 | 0 | 0 | 0 | 0 | 0 | 0 | 0 | 318 | 0 | 0 | 110 | 0 | 70 | 0 | 0 | 70 | 622 | 180 | 0 | 150 | 0 | 0 | 115 | 0 | 0 | 627 | 0 | 0 | 514 | 0 | 0 | 0 | 0 | 0 |  | 6645 | 4879 | 11524 | 2773 | 888 | 1999 | 0 | 2503 | 1999 | 131 | 0 | 651 | 66 | 514 | 0 | 0 | 0 | 99.33
23:00 | 0 | 0 | 0 | 0 | 0 | 0 | 0 | 0 | 0 |  | 0 | 450 | 0 | 0 | 0 | 15 | 335 | 0 | 0 | 0 | 0 | 115 | 0 | 0 | 0 | 0 | 17 | 0 | 0 | 0 | 25 | 22 | 17 | 33 | 17 | 0 | 131 | 0 | 0 | 0 | 25 | 223 | 0 | 0 | 0 |  | 18 | 71 | 34 | 0 | 38 | 24 | 0 | 36 | 0 | 0 | 0 | 310 | 0 | 0 | 199 | 70 | 44 | 0 | 0 | 35 | 0 | 44 | 52 | 0 | 0 | 0 | 17 | 66 | 36 | 0 | 0 | 0 | 0 | 30 | 0 | 10 | 105 | 0 | 61 | 41 | 0 | 208 | 0 | 0 | 0 | 300 | 13 | 5 | 0 | 110 | 0 | 0 | 78 | 0 | 115 | 0 | 12 | 181 | 102 | 368 | 56 | 70 | 64 | 0 | 52 | 35 | 104 | 73 | 47 | 12 | 356 | 0 | 0 | 90 | 53 | 0 | 19 | 0 | 51 | 36 | 0 | 17 | 0 | 550 | 0 | 0 | 0 | 330 | 0 | 0 | 0 |  | 888 | 0 | 364 | 0 | 0 | 0 | 0 | 0 | 18 | 35 | 0 | 80 | 8 | 16 | 0 | 0 | 0 | 46 | 22 | 51 | 0 | 0 | 30 | 0 | 30 | 0 | 0 | 5 | 67 | 0 | 133 | 0 | 0 | 214 | 0 | 0 | 0 | 0 | 0 | 0 | 0 | 354 | 0 | 0 | 110 | 0 | 70 | 0 | 0 | 70 | 622 | 180 | 0 | 150 | 0 | 0 | 115 | 0 | 0 | 623 | 0 | 0 | 513 | 0 | 0 | 0 | 0 | 0 |  | 6273 | 4814 | 11087 | 2836 | 888 | 2048 | 0 | 2097 | 1995 | 131 | 0 | 513 | 66 | 513 | 0 | 0 | 0 | 99.32
24:00 | 0 | 0 | 0 | 0 | 0 | 0 | 0 | 0 | 0 |  | 0 | 450 | 0 | 0 | 0 | 15 | 335 | 0 | 0 | 0 | 0 | 115 | 0 | 0 | 0 | 0 | 0 | 0 | 0 | 0 | 22 | 22 | 17 | 33 | 8 | 0 | 131 | 0 | 0 | 0 | 17 | 223 | 0 | 0 | 0 |  | 18 | 78 | 34 | 0 | 38 | 19 | 0 | 36 | 0 | 0 | 0 | 310 | 0 | 0 | 199 | 70 | 44 | 0 | 0 | 35 | 0 | 44 | 52 | 0 | 0 | 0 | 17 | 58 | 36 | 0 | 0 | 0 | 0 | 30 | 0 | 10 | 105 | 0 | 60 | 41 | 0 | 207 | 0 | 0 | 0 | 315 | 13 | 5 | 0 | 110 | 0 | 0 | 96 | 0 | 112 | 0 | 12 | 181 | 67 | 365 | 56 | 35 | 68 | 0 | 52 | 35 | 110 | 70 | 48 | 12 | 340 | 0 | 0 | 35 | 0 | 0 | 17 | 0 | 53 | 36 | 0 | 17 | 0 | 612 | 0 | 0 | 0 | 330 | 0 | 0 | 0 |  | 888 | 0 | 364 | 0 | 0 | 0 | 0 | 0 | 10 | 32 | 0 | 127 | 8 | 16 | 0 | 0 | 0 | 46 | 23 | 51 | 0 | 0 | 30 | 0 | 15 | 0 | 0 | 5 | 67 | 0 | 132 | 0 | 0 | 214 | 0 | 0 | 0 | 0 | 0 | 0 | 0 | 414 | 0 | 0 | 110 | 0 | 70 | 0 | 0 | 70 | 622 | 220 | 0 | 150 | 0 | 0 | 115 | 0 | 0 | 375 | 0 | 0 | 515 | 0 | 0 | 0 | 0 | 0 |  | 6131 | 4689 | 10820 | 2859 | 888 | 2163 | 0 | 1903 | 1808 | 131 | 0 | 495 | 58 | 515 | 0 | 0 | 0 | 99.32
KWH | 0 | 0 | 0 | 0 | 0 | 0 | 0 | 0 | 0 |  | 0 | 10639000 | 0 | 0 | 0 | 712852 | 7278667 | 0 | 0 | 0 | 35280 | 1850880 | 57000 | 0 | 0 | 0 | 519840 | 471306 | 534348 | 0 | 486000 | 452520 | 450720 | 787300 | 382080 | 0 | 3209962 | 0 | 0 | 0 | 325531 | 5237683 | 0 | 0 | 0 |  | 247920 | 1043361 | 379094 | 0 | 743040 | 698400 | 0 | 473760 | 0 | 0 | 0 | 7909500 | 0 | 0 | 4800727 | 1366920 | 1000872 | 0 | 0 | 816034 | 0 | 671024 | 922411 | 0 | 0 | 0 | 388130 | 1385280 | 848640 | 0 | 0 | 13500 | 0 | 714600 | 0 | 332496 | 1415127 | 0 | 1368288 | 901440 | 0 | 5160170 | 0 | 0 | 0 | 7255000 | 339840 | 81024 | 0 | 3176509 | 0 | 0 | 1970400 | 0 | 1730880 | 87750 | 956160 | 3441120 | 2597745 | 9260000 | 1142400 | 1136640 | 1219418 | 22457 | 1262073 | 906497 | 1697810 | 1622220 | 531720 | 295680 | 8393600 | 41280 | 348030 | 1573920 | 942164 | 0 | 445320 | 200672 | 1390080 | 666360 | 4666400 | 936727 | 0 | 14492726 | 4800 | 0 | 0 | 2755877 | 465436 | 0 | 0 |  | 21435636 | 0 | 8551872 | 0 | 0 | 0 | 0 | 0 | 262080 | 419072 | 0 | 2842000 | 154086 | 413184 | 0 | 0 | 0 | 507510 | 176330 | 921568 | 0 | 0 | 312069 | 0 | 285682 | 0 | 0 | 128430 | 1525527 | 0 | 3259000 | 0 | 0 | 4909455 | 0 | 0 | 0 | 0 | 0 | 0 | 0 | 9213381 | 0 | 0 | 1706592 | 0 | 1263628 | 0 | 38433 | 1595520 | 15650300 | 5226000 | 0 | 1977600 | 33660 | 565200 | 2178624 | 0 | 0 | 10690910 | 235597 | 0 | 12360727 | 1159920 | 0 | 3900 | 341248 | 703327 |  | 145088438 | 111048068 | 256136506 | 72622631 | 21435636 | 43982928 | 0 | 43531552 | 45618463 | 3209962 | 0 | 7765397 | 1385280 | 12360727 | 4219130 | 4800 | 0
Fuel Cost | 0 | 0 | 0 | 0 | 0 | 0 | 0 | 0 | 0 |  | 0 | 33832020 | 0 | 0 | 0 | 12560452.24 | 22199934.35 | 0 | 0 | 0 | 633276 | 35944089.6 | 1063050 | 0 | 0 | 0 | 9492278.4 | 7427782.56 | 9773224.92 | 0 | 364500 | 0 | 0 | 0 | 6843052.8 | 0 | 0 | 0 | 0 | 0 | 6165557.14 | 16708208.77 | 0 | 0 | 0 |  | 4360912.8 | 18373587.21 | 6789573.54 | 0 | 14541292.8 | 11495664 | 0 | 0 | 0 | 0 | 0 | 22067505 | 0 | 0 | 16082435.45 | 4415151.6 | 3372938.64 | 0 | 0 | 3272296.34 | 0 | 12018039.84 | 16658742.66 | 0 | 0 | 0 | 291097.5 | 9087436.8 | 2639270.4 | 0 | 0 | 0 | 0 | 2665458 | 0 | 1512856.8 | 4839734.34 | 0 | 7593998.4 | 4705516.8 | 0 | 14396874.3 | 0 | 0 | 0 | 22417950 | 254880 | 61578.24 | 0 | 64800783.6 | 0 | 0 | 37851384 | 0 | 30480796.8 | 0 | 17029209.6 | 59703432 | 43070612.1 | 24539000 | 21774144 | 21323366.4 | 21876358.92 | 0 | 20634893.55 | 17622301.68 | 30458711.4 | 31000624.2 | 10320685.2 | 5266060.8 | 22326976 | 704649.6 | 0 | 28786996.8 | 15809511.92 | 0 | 7957868.4 | 0 | 25049241.6 | 11288138.4 | 13859208 | 13189116.16 | 0 | 101014300.22 | 0 | 0 | 0 | 0 | 0 | 0 | 0 |  | 60234137.16 | 0 | 25228022.4 | 0 | 0 | 0 | 0 | 0 | 4929724.8 | 7882744.32 | 0 | 8980720 | 730367.64 | 7123292.16 | 0 | 0 | 0 | 9089504.1 | 3235655.5 | 15491558.08 | 0 | 0 | 5589155.79 | 0 | 5116564.62 | 0 | 0 | 97221.51 | 16826562.81 | 0 | 27505960 | 0 | 0 | 16201201.5 | 0 | 0 | 0 | 0 | 0 | 0 | 0 | 26903072.52 | 0 | 0 | 33824653.44 | 0 | 25171469.76 | 0 | 0 | 31655116.8 | 101413944 | 16252860 | 0 | 38266560 | 0 | 0 | 37799126.4 | 0 | 0 | 78043643 | 0 | 0 | 81704405.47 | 0 | 0 | 0 | 0 | 0 |  | 1064660589.59 | 685297243.78 | 1749957833.37 | 208263744.61 | 60234137.16 | 130549109.89 | 0 | 797665275.85 | 324804410.03 | 0 | 0 | 137649313.56 | 9087436.8 | 81704405.47 | 0 | 0 | 0
Yesterday Day Peak | 0 | 0 | 0 | 0 | 0 | 0 | 0 | 0 | 0 |  | 0 | 450 | 0 | 0 | 0 | 45 | 332 | 0 | 0 | 0 | 0 | 64 | 0 | 0 | 0 | 0 | 17 | 35 | 55 | 0 | 24 | 15 | 17 | 32 | 25 | 0 | 134 | 0 | 0 | 0 | 16 | 219 | 0 | 0 | 0 |  | 6 | 57 | 0 | 0 | 25 | 29 | 0 | 3 | 0 | 0 | 0 | 345 | 0 | 0 | 199 | 50 | 40 | 0 | 0 | 35 | 0 | 30 | 52 | 0 | 0 | 0 | 16 | 52 | 32 | 0 | 0 | 2 | 0 | 30 | 0 | 35 | 70 | 0 | 60 | 41 | 0 | 204 | 0 | 0 | 0 | 310 | 13 | 2 | 0 | 171 | 0 | 0 | 84 | 0 | 52 | 17 | 50 | 103 | 103 | 385 | 58 | 52 | 51 | 3 | 52 | 35 | 76 | 73 | 9 | 12 | 346 | 0 | 51 | 54 | 35 | 0 | 17 | 23 | 51 | 32 | 393 | 36 | 0 | 612 | 0 | 0 | 0 | 0 | 71 | 0 | 0 |  | 890 | 0 | 362 | 0 | 0 | 0 | 0 | 0 | 10 | 0 | 0 | 127 | 4 | 16 | 0 | 0 | 0 | 0 | 4 | 50 | 0 | 0 | 0 | 0 | 12 | 0 | 0 | 5 | 67 | 0 | 133 | 0 | 0 | 196 | 0 | 0 | 0 | 0 | 0 | 0 | 0 | 414 | 0 | 0 | 67 | 0 | 46 | 0 | 6 | 95 | 610 | 220 | 0 | 17 | 4 | 85 | 115 | 0 | 0 | 366 | 37 | 0 | 516 | 168 | 0 | 0 | 50 | 109 |  | 11126 | DayPeak
Yesterday Evening Peak | 0 | 0 | 0 | 0 | 0 | 0 | 0 | 0 | 0 |  | 0 | 450 | 0 | 0 | 0 | 55 | 335 | 0 | 0 | 0 | 8 | 149 | 13 | 0 | 0 | 0 | 54 | 35 | 35 | 0 | 23 | 15 | 17 | 32 | 26 | 0 | 134 | 0 | 0 | 0 | 25 | 224 | 0 | 0 | 0 | 0 | 18 | 78 | 34 | 0 | 37 | 50 | 0 | 18 | 0 | 0 | 0 | 310 | 0 | 0 | 199 | 50 | 43 | 0 | 0 | 35 | 0 | 43 | 52 | 0 | 0 | 0 | 18 | 68 | 35 | 0 | 0 | 0 | 0 | 30 | 0 | 10 | 105 | 0 | 61 | 41 | 0 | 208 | 0 | 0 | 0 | 285 | 13 | 5 | 0 | 300 | 0 | 0 | 96 | 0 | 149 | 0 | 25 | 200 | 104 | 385 | 56 | 105 | 68 | 0 | 52 | 35 | 98 | 106 | 47 | 12 | 346 | 12 | 0 | 162 | 53 | 0 | 19 | 0 | 92 | 36 | 0 | 160 | 0 | 610 | 0 | 0 | 0 | 330 | 0 | 0 | 0 |  | 887 | 0 | 364 | 0 | 0 | 0 | 0 | 0 | 36 | 52 | 0 | 127 | 8 | 32 | 0 | 0 | 0 | 46 | 29 | 96 | 0 | 0 | 30 | 0 | 30 | 0 | 0 | 11 | 66 | 0 | 135 | 0 | 0 | 214 | 0 | 0 | 0 | 0 | 0 | 0 | 0 | 323 | 0 | 0 | 110 | 0 | 113 | 0 | 0 | 113 | 610 | 220 | 0 | 150 | 0 | 0 | 115 | 0 | 0 | 628 | 0 | 0 | 516 | 0 | 0 | 0 | 0 | 0 |  | 12195 | EvPeak
Forecast for Evening | 0 | 0 | 0 | 0 | 0 | 0 | 0 | 0 | 0 |  | 0 | 450 | 144 | 0 | 0 | 55 | 335 | 0 | 0 | 0 | 8 | 149 | 13 | 0 | 0 | 0 | 54 | 55 | 55 | 0 | 23 | 22 | 23 | 33 | 25 | 0 | 134 | 0 | 0 | 0 | 25 | 225 | 0 | 0 | 0 |  | 24 | 70 | 84 | 0 | 45 | 50 | 0 | 10 | 0 | 0 |  | 310 | 0 | 0 | 195 | 80 | 44 | 0 | 0 | 35 | 0 | 36 | 52 | 0 | 0 |  | 18 | 82 | 35 | 0 | 0 | 0 | 0 | 30 | 0 | 36 | 100 | 0 | 61 | 86 | 0 | 210 | 0 | 0 | 0 | 310 | 13 | 5 | 0 | 300 | 0 | 0 | 96 | 0 | 149 | 0 | 100 | 200 | 130 | 385 | 57 | 105 | 68 | 0 | 52 | 35 | 110 | 106 | 55 | 12 | 380 | 16 | 0 | 162 | 53 | 0 | 35 | 0 | 92 | 36 | 0 | 160 | 0 | 612 | 15 | 0 | 0 | 330 |  |  |  |  | 908 | 0 | 360 | 0 | 0 | 0 | 0 | 0 | 35 | 60 | 0 | 127 | 10 | 110 | 0 | 0 | 0 | 40 | 25 | 95 | 0 | 0 | 43 | 0 | 30 | 0 | 0 | 11 | 67 | 0 | 130 | 0 | 0 | 210 | 0 | 0 | 0 | 0 | 0 | 0 | 0 | 414 | 17 | 0 | 110 | 0 | 113 | 0 | 0 | 113 | 622 | 220 | 0 | 150 | 0 | 0 | 115 | 0 | 0 | 617 | 0 | 0 | 510 | 0 | 0 |  |  |  |  | 8857 | 5363 | 14220 | 3856 | 902 | 2102 | 0 | 2991 | 3387 | 201 | 0 | 631 | 150 |  | 0 | 0 | 0 | 107.24
Forecast for Day | 0 | 0 | 0 | 0 | 0 | 0 | 0 | 0 | 0 | 0 | 0 | 450 | 144 | 0 | 0 | 55 | 335 | 0 | 0 | 0 | 8 | 149 | 0 | 0 | 0 | 0 | 35 | 35 | 55 | 0 | 23 | 22 | 23 | 33 | 25 | 0 | 134 | 0 | 0 | 0 | 8 | 225 |  | 0 | 0 | 0 | 6 | 50 | 65 | 0 | 45 | 50 | 0 | 10 | 0 | 0 | 0 | 310 | 0 | 0 | 195 | 70 | 44 | 0 | 0 | 35 | 0 | 35 | 52 | 0 | 0 |  | 18 | 66 | 44 | 0 | 0 | 1.6 | 0 | 30 | 0 | 36 | 104 | 0 | 60 | 86 | 0 | 210 | 0 | 0 | 0 | 300 | 13 | 5 | 0 | 300 | 0 | 0 | 96 | 0 | 149 | 20 | 50 | 140 | 120 | 385 | 55 | 52 | 51 | 5 | 52 | 35 | 56 | 106 | 27 | 12 | 350 | 0 | 50 | 162 | 35 | 0 | 17 | 35 | 92 | 36 | 0 | 17 | 0 | 612 | 15 | 0 | 0 | 330 | 70 |  |  |  | 908 | 0 | 350 | 0 | 0 | 0 | 0 | 0 | 20 | 30 | 0 | 127 | 10 | 16 | 0 | 0 | 0 | 0 | 0 | 50 | 0 | 0 | 26 | 0 | 30 | 0 | 0 | 5 | 67 | 0 | 130 | 0 | 0 | 210 | 0 | 0 | 0 | 0 | 0 | 0 | 0 | 414 | 0 | 0 | 95 | 0 | 113 | 0 | 8 | 113 | 622 | 220 |  | 51 | 6 | 100 | 115 | 0 | 0 | 375 | 30 | 0 | 510 | 170 | 0 |  | 29 | 47 |  |  |  |  | gas | hvdc | hsd | coal | hfo | tripura | solar | wind | hydro
Generation at 08:00(Today) | 0 | 0 | 0 | 0 | 0 | 0 | 0 | 0 | 0 | 0 | 0 | 450 | 144 | 0 | 0 | 20 | 335 | 0 | 0 | 0 | 0 | 32 | 0 | 0 | 0 | 0 | 17 | 0 | 17 | 0 | 24 | 22 | 17 | 33 | 8 | 0 | 84 | 0 | 0 | 0 | 0 | 224 | 0 | 0 | 0 | 0 | 4 | 32 | 0 | 0 | 32 | 23 | 0 | 9 | 0 | 0 | 0 | 300 | 0 | 0 | 189 | 80 | 44 | 0 | 0 | 35 | 0 | 0 | 43 | 0 | 0 | 0 | 17 | 48 | 44 | 0 | 0 | 1 | 0 | 30 | 0 | 10 | 104 | 0 | 61 | 41 | 0 | 207 | 0 | 0 | 0 | 300 | 13 | 2 | 0 | 22 | 0 | 0 | 87 | 0 | 19 | 10 | 12 | 139 | 20 | 385 | 48 | 17 | 27 | 2 | 52 | 35 | 17 | 106 | 9 | 12 | 310 | 0 | 24 | 17 | 0 | 0 | 0 | 14 | 34 | 18 | 0 | 17 | 0 | 612 | 0 | 0 | 0 | 250 | 38 | 0 | 0 | 0 | 898 | 0 | 327 | 0 | 0 | 0 | 0 | 0 | 0 | 0 | 0 | 81 | 5 | 16 | 0 | 0 | 0 | 0 | 0 | 0 | 0 | 0 | 0 | 0 | 0 | 0 | 0 | 2 | 68 | 0 | 133 | 0 | 0 | 214 | 0 | 0 | 0 | 0 | 0 | 0 | 0 | 332 | 0 | 0 | 77 | 0 | 27 | 0 | 2 | 35 | 622 | 180 | 0 | 17 | 2 | 14 | 115 | 0 | 0 | 370 | 13 | 0 | 514 | 75 | 0 | 0 | 24 | 46 | 0 |  |  |  | 116605559 | 21435636 | 0 | 45618463 | 51296949 | 1385280 | 4219130 | 4800 | 3209962 |  |  |  | 243775779
[8 empty] | 299430 |  |  |  | 25503 | 299634 |  | 299624 | 299625 | 299739 |  | 299743 |  | 299750 | 299565 | [14 empty] | 399527 | 399528 | [10 empty] | 399366 | 399587 | [7 empty] | 299667 | 299280 | 299277 |  |  |  | 299773 |  |  |  |  | 399261 | [5 empty] | 299772 |  |  |  | 299338 | [6 empty] | 299755 | [9 empty] | 299472 |  |  | 299523 |  | 299563 |  | 399588 | 399244 | 299281 | 299229 | 299524 | 299566 | 399747 |  | 399277 |  | 399575 | 399337 | 399467 | 399589 | 299230 | 299765 |  | 299674 |  |  |  |  | 399245 |  | 299282 | 399274 |  | 399226 |  | 399630 | 299864 | [7 empty] | 599249 |  | 59039 |  |  |  |  | 599468 |  |  |  | 599230 | [19 empty] | 499698 |  | 499699 |  |  |  | 499700 |  | 499696 | 599787 |  | 499268 | 599634 | 43212 |  |  | 499270 | 599730 |  |  | 599864 | [5 empty] | 599726 |  | 599228 | [10 empty] | 116.6056 | 21.4356 | 0 | 45.6185 | 51.2969 | 1.3853 | 4.2191 | 0.0048 | 3.21
| Minimum Generation |  | 8759 | 5:00
| Highest Generation |  | 12195 | 19:30 | [129 empty] | 0 | [76 empty] | 243.7758
| Day Peak Generation |  | 11126 | 12:00
| Evening Peak Generation |  | 12195 | 19:30 | [206 empty] | 202699852
| HVDC Max Flow |  | 891 | 3:00 | [206 empty] | 202.6999
| HVDC EvPeak Flow |  | 887 | 19:30
| Load factor L.F |  | 87.51% | [169 empty] | 1275.5

## P1
POWER GRID BANGLADESH PLC.
NATIONAL LOAD DESPATCH CENTER
DAILY REPORT
[7 empty] | Reporting Date : | 2024-11-11
Till now the maximum generation is : - |  |  |  | 16477 | 21:00 | Hrs on | 2024-04-30
The Summary of Yesterday's |  |  | 2024-11-10 | Generation & Demand |  | Today's Actual Min Gen. & Probable Gen. & Demand
Day Peak Generation : |  |  | 11126 | MW Hour : | 12:00 | Min. Gen. at | 5:00 | 8891
Evening Peak Generation : |  |  | 12195 | MW Hour : | 19:30 | Available Max Generation : |  | 12962
E.P. Demand (at gen end) : |  |  | 12195 | MW Hour : | 19:30 | Max Demand (Evening) : |  | 12500
Maximum Generation : |  |  | 12195 | MW Hour : | 19:30 | Reserve(Generation end) |  | 462
Total Gen. (MKWH) : |  |  | 256.1365 | System Load Factor : | 87.51% | Load Shed : |  | 0
EXPORT / IMPORT THROUGH EAST-WEST INTERCONNECTOR
Export from East grid to West grid :- Maximum |  |  |  | 824 | MW at | 19:00 | Energy
Import from West grid to East grid :- Maximum |  |  |  | - | MW at | - | Energy | -
|  | Water Level of Kaptai Lake at 6:00 A M on |  | 2024-11-11
Actual : |  | 99.26 | Ft.(MSL) , | Rule curve : | 108.06 | Ft.( MSL )
Gas Consumed : |  | Total = | 846.25 | MMCFD. | Oil Consumed (PDB) :
HSD:
FO:
Cost of the Consumed Fuel (PDB+Pvt) : |  |  | Gas : | 338812854.5 | Adani : | 81704405.47
|  |  | Coal : | 324804410.03 | Oil: | 935314589.41 | Total: | 1680636259.41
Load Shedding & Other Information
Area |  | Yesterday |  |  |  | Today
|  |  |  | Estimated Demand (S/S end) |  | Estimated Shedding (S/S end) |  | Rates of Shedding
|  | MW |  | MW |  |  | MW | (On Estimated Demand)
Dhaka |  | 0 | 0:00 | 4533.8427 |  |  | 0 | 0%
Chittagong Area |  | 0 | 0:00 | 1245.692 |  |  | 0 | 0%
Khulna Area |  | 0 | 0:00 | 1744.9061 |  |  | 0 | 0%
Rajshahi Area |  | 0 | 0:00 | 1516.5797 |  |  | 0 | 0%
Cumilla Area |  | 0 | 0:00 | 1247.9061 |  |  | 0 | 0%
Mymensingh Area |  | 0 | 0:00 | 928.0993 |  |  | 0 | 0%
Sylhet Area |  | 0 | 0:00 | 520.2585 |  |  | 0 | 0%
Barisal Area |  | 0 | 0:00 | 433.5457 |  |  | 0 | 0%
Rangpur Area |  | 0 | 0:00 | 847.94 |  |  | 0 | 0%
Total |  | 0 |  | 13018.7703 |  |  | 0
Information of the Generating Units under shut down.
|  | Planned Shut- Down |  |  | Forced Shut- Down
1) Barapukuria ST: Unit- 2
2) Ghorasal-3,4,5,7
3) Shajibazar 330 MW
4) Baghabari-71,100 MW
5) Raozan unit-2
6) Siddhirganj 210 MW .
Outage | Restoration |  |  | Description of Event |  |  |  | Description of Event
Time | Time
08:08 | 17:22 | Kaliakoir 400/230/132kV S/S 400kV Bus 1 Scheduled S/D Due to Annual Maintenance.
08:10 | 16:48 | Benapole 132/33kV S/S Transformer-1(406T) LT Scheduled S/D Due to Annual Maintenance
08:10 | 14:20 | Gollamari 132/33kV S/S Tr-1 LT Scheduled S/D Due to Annual Maintenance
08:11 | 16:26 | Patuakhali 132/33kV S/S 425T (T-3) LT Scheduled S/D Due to Annual Maintenance 2024
08:11 | 16:47 | Benapole 132/33kV S/S Transformer-1(406T) HT Scheduled S/D Due to Annual Maintenance
08:11 | 14:18 | Gollamari 132/33kV S/S Tr-1 HT Scheduled S/D Due to Annual Maintenance
08:12 | 16:25 | Patuakhali 132/33kV S/S 425T (T-3) HT Scheduled S/D Due to Annual Maintenance 2024
08:12 | 17:20 | Jhenaidah-Khulna 230kV Ckt-1 Scheduled S/D from Khulna(S) 230/132kV end Due to Annual
Maintenance Work.
08:20 | 16:08 | Ishwardi-Rooppur 132kV Ckt-1 Scheduled S/D from Ruppur 132/11kV end Due to Annual
Maintenance and from Ishurdi 132/33kV end Due to A/M
08:33 | 18:02 | Dohazari-Sikalbaha 132 kV Ckt-2 Scheduled S/D from Shikalbaha 230/132kV end. and from
Dohazari 132/33kV end Due to Annual Maintenance & Dead Line Cheking
08:35 | 16:04 | Khagrachari-Rangamati 132kV Ckt-1 Scheduled S/D from Khagrachori 132/33kV end Due to
Annual Maintenance and from Rangamati 132/33kV end Due to Annual maintenance of bay
equipment's
08:40 |  | Maniknagar 132/33kV S/S Kazla Ckt -1 Scheduled S/D Due to Annual Maintenance work
08:45 | 12:29 | Ashuganj-Brahmanbaria 132kV Ckt-2 Scheduled S/D from Brahmanbaria 132/33kV end. and from
Ashuganj 230/132/33kV end Due to As per instruction of NLDC
08:52 | 17:04 | Gopalganj 400/132kV S/S ATR-03 HT Scheduled S/D
08:52 | 17:05 | Gopalganj 400/132kV S/S ATR-03 LT Scheduled S/D
09:11 | 16:28 | Joydebpur 132/33kV S/S GT-3 LT Scheduled S/D Due to Annual Maintenance.
09:11 | 16:27 | Joydebpur 132/33kV S/S GT-3 HT Scheduled S/D Due to Annual Maintenance.
09:14 | 15:24 | Rajendrapur 132/33kV S/S MTR-1 HT Scheduled S/D Due to Annual Maintenance
09:14 | 15:25 | Rajendrapur 132/33kV S/S MTR-1 LT Scheduled S/D Due to Annual Maintenance
09:17 |  | BSRM-Cumilla(N) 230 kV Ckt-2 Scheduled S/D from BSRM 230/33kV end Due to comulla s/s work
and from Cumilla(N) 230/132/33kV end Due to Annual maintenance work
09:21 | 14:08 | Goalpara 132/33kV S/S Bus 2 Scheduled S/D Due to Annual Maintenance Works.
09:30 | 16:50 | Jamalpur-Mymensingh 132kV Ckt-1 Scheduled S/D from Mymensingh 132/33kV end Due to Annual
Maintenance Works (2024-2025) and from Jamalpur 132/33kV end Due to Annual Maintenance
work.
09:44 | 16:04 | Netrakona 132/33kV S/S Transformer-1 (415T) HT Scheduled S/D Due to A/M
09:51 | 15:42 | Bhulta-Haripur 230 kV Ckt-1 Scheduled S/D from Haripur 230/132kV end Due to Annual Dead
Line Checking. and from Bhulta 400/230kVend.
09:54 |  | Bogura 132/33kV S/S 132KV Bus-A Scheduled S/D Due to maintenance work
09:56 | 13:44 | Fenchuganj -Sylhet 132kV Ckt-1 Scheduled S/D from Beanibazar 132/33kV end Due to Annual
Maintenance
10:07 | 15:00 | Purbasadipur 132/33kV S/S T-4 Transformer LT Scheduled S/D Due to Annual Maintenance
10:07 | 14:59 | Purbasadipur 132/33kV S/S T-4 Transformer HT Scheduled S/D Due to Annual Maintenance
| 10:52 | Halishahar-Julda 132kV Ckt-1 is restored.
| 10:52 | Halishahar-Julda 132kV Ckt-1 is restored.
10:56 | 17:40 | BIPTC S/S 20DF41 Scheduled S/D Due to For annual maintenance
12:00 |  | Day Peak Gen. 11127 MW
12:25 |  | Ashuganj 420 MW CCPP (East) tripped due to problem with premix gas control valve
| 12:39 | Keraniganj-Nawabganj 132kV Ckt-1 is restored.
| 16:13 | Ishurdi 132/33kV S/S 132/33 kV T-2 HT is restored.
| 16:20 | Ishurdi 132/33kV S/S 132/33 kV T-2 LT is restored.
| 16:42 | Amnura 132/33kV S/S T-2 (416T) HT is restored.
| 16:47 | Amnura 132/33kV S/S T-2 (416T) LT is restored.
| 17:04 | Bogura(New)-Bogura(Sherpur) 132 kV Ckt-2 is restored.
| 17:04 | Bogura(New)-Bogura(Sherpur) 132 kV Ckt-2 is restored.
| 17:14 | Hasnabad 132/33kV S/S 132/33kV 404 T-1 HT is restored.
| 17:15 | Hasnabad 132/33kV S/S 132/33kV 404 T-1 LT is restored.
| 17:20 | Jhenaidah-Khulna 230kV Ckt-1 is restored.
17:32 | 18:54 | Hasnabad 132/33kV S/S 132/33kV 424 T-5 LT Forced S/D Due to 132kv CT sparking
17:32 | 18:54 | Hasnabad 132/33kV S/S 132/33kV 424 T-5 HT Forced S/D Due to 132kv CT sparking
| 19:20 | Barguna 132/33kV S/S Transformer-1 HT is restored.
| 19:21 | Barguna 132/33kV S/S Transformer-1 LT is restored.
19:30 |  | Evening Peak generation = 12,195MW and Loadshed = 0MW
01:41 |  | Meghnaghat Summit CCPP 335MW GT-2 was sync.
05:00 |  | Minimum Generation: 8891 MW.
05:10 |  | Meghnaghat Summit CCPP 335MW ST was sync.
07:28 |  | Juldah-Sikalbaha 132kV Ckt-1 Scheduled S/D from Juldah 132/33kV end Due to ANNUL
MAINTENANCE WORK and from Shikalbaha 230/132kV end Due to Dead line checking
07:29 |  | Barishal 132/33kV S/S T-2 (415T) LT Scheduled S/D Due to Annual Maintenance Work
07:30 |  | Barishal 132/33kV S/S T-2 (415T) HT Scheduled S/D Due to Annual Maintenance Work
07:45 |  | Narail 132/33kV S/S TR1 (403-T) LT Scheduled S/D Due to 132 kv Tr-01 and it's associated
equipment annual maintenance.
07:46 |  | Narail 132/33kV S/S TR1 (403-T) HT Scheduled S/D Due to 132 kv Tr-01 and it's associated
equipment annual maintenance.
07:47 |  | Srinagar 132/33kV S/S Tr-02 LT Scheduled S/D Due to Annual Maintenance
07:48 |  | Srinagar 132/33kV S/S Tr-02 HT Scheduled S/D Due to Annual Maintenance
| Sub-Divisional Engineer |  |  |  | Executive Engineer |  |  | Superintendent Engineer
| Network Operation Division |  |  |  | Network Operation Division |  |  | Network Operation Division

## P2
EVENING PEAK GENERATION AND DAY LONG ENERGY DATA OF POWER STATIONS
| Date : | 2024-11-10
Sl. |  |  |  |  | Present | Peak | Energy
No. | Name of the Power Stations |  | Producer | Installed Capacity | Capacity | Hour | Generated | Remarks
Generation
|  |  |  | Unit No. X Capacity | MW | MW | KWH
1 | Ghorasal Repowered CCPP:Unit-3 (GT |  | PDB | 1*260 | 260 | 0 | 0 | Under maint.
2 | Ghorasal Repowered CCPP Unit-4 |  | PDB | 1*210 | 180 | 0 | 0 | Gas shortage
| Ghorasal TPP Unit-5 |  | PDB | 1*210 | 190 | 0 | 0 | Gas shortage
3 | Ghorasal 365 MW CCPP Unit-7 |  | PDB | 1*243+1*122 | 365 | 0 | 0 | Air Compressor problem
| Ghorashal 78.5 MW PP(MAX) |  | QRPP | 2*40 | 0 | 0 | 0 | Contract Expired
4 | Ghorashal 108 MW PP (Regent) |  | IPP | 34*3.35 | 108 | 0 | 0 | Gas shortage
5 | Haripur GTPP |  | PDB | 2*32 | 20 | 0 | 0 | Under maint.
6 | Haripur 412 MW CCPP |  | EGCB | 1*273+1*139 | 400 | 0 | 0 | Machine problem.
| Haripur 360 MW CCPP(HPL) |  | IPP | 1*235+1*125 | 0 | 0 | 0 | Contract Expired
7 | Meghnaghat 450 MW CCPP(MPL) |  | IPP | 2*150+1*150 | 450 | 450 | 10639000
| Meghnaghat 100 MW(IEL) |  | NENP | 12*8.9 | 0 | 0 | 0 | Contract Expired
8 | Meghnaghat CCPP(Summit) |  | IPP | 2*110+1*110 | 335 | 0 | 0 | Gas shortage
| Madanganj 102 PP(Summit) |  | NENP | 6*17 | 0 | 0 | 0 | Contract Expired
9 | Madanganj-55 MW PP(Summit) |  | IPP | 3*17.08+1*11.3 | 55 | 55 | 712852
10 | Keraniganj 100 MW PP (Powerpac) |  | NENP | 8*13.45 | 75 | 13 | 57000 | NENP
11 | Narshingdi 22 MW PP (Doreen) |  | SIPP, REB | 8*2.90 | 22 | 0 | 0 | Contract Expired
12 | 210 MW Siddhirgonj TPP |  | PDB | 1*210 | 115 | 0 | 0 | Under maint.
13 | Siddhirgonj 2*120 MW GTPP |  | EGCB | 2*105 | 210 | 0 | 0
14 | Siddhirganj 335 MW CCPP |  | EGCB | 1*217+118 | 335 | 335 | 7278667
15 | Gagnagar 102 MW PP (Digital Power) |  | IPP | 12*8.924 | 102 | 8 | 35280 | Fuel shortage
16 | Katpotti 52 MW PP (Sinha) |  | IPP | 7*7.9 | 0 | 0 | 0 | Fuel shortage
17 | Kamalaghat 54 MW PP(Banco Energy) |  | IPP | 3*18 | 54 | 54 | 519840
18 | Kodda 150 MW PP |  | BPDB-RPCL | 9*17.06 | 149 | 149 | 1850880
19 | Manikganj 55 MW PP (Northern) |  | IPP | 3*19.3 | 55 | 35 | 471306 | Fuel shortage
20 | Nababganj 55 MW PP (Southern power ) |  | IPP | 3*19.3 | 55 | 35 | 534348 | Fuel shortage
21 | Bosila 108 MW PP(CLC) |  | IPP | 12*8.775+1*3.5 | 0 | 0 | 0
22 | Summit Power,(Madhabdi+Ashulia) |  | SIPP,REB | 3*3.67+4*8.73 | 80 | 38 | 938520 | Engine problem
23 | Maona 33 MW PP(Summit) |  | SIPP,REB | 4*8.73 | 33 | 17 | 450720 | Engine problem
24 | Rupganj 33 MW PP(Summit) |  | SIPP,REB | 4*8.73 | 33 | 32 | 787300
25 | Gazipur 52 MW PP |  | RPCL | 6*8.9 | 52 | 26 | 382080 | Fuel shortage
26 | Tongi 80 MW GTPP |  | PDB | 1* 105 | 105 | 0 | 0 | Gas shortage
27 | Kodda 300 MW PP Unit-2 (Summit) |  | IPP | 18*17.076 | 300 | 300 | 3176509
| Bramhangoan 100 MW PP (Aggreko) |  | IPP | 114*0.959 | 0 | 0 | 0 | Contract Expired
| Aurahati 100MW PP (Aggreko) |  | IPP | 0.85*23+0.95*91 | 0 | 0 | 0 | Contract Expired
28 | Kodda 149 MW PP Unit-1 (Summit) |  | IPP | 8*18.45+8.97 | 149 | 149 | 1730880
29 | Gazipur 100 MW PP |  | RPCL | 6*17.5 | 105 | 105 | 1136640
30 | Meghnaghat 104 MW PP (OPCL) |  | IPP | 18.5*6 | 104 | 12 | 41280 | Fuel shortage
31 | Manikgonj 162MW PP(MPGL) |  | IPP | 9*18 | 162 | 162 | 1573920
32 | Spectra Solar Plant Ltd. |  | IPP | 35 | 35 | 0 | 200672
33 | Kanchan Purbachal Power Generation Ltd. |  | IPP | 18.4*3 | 55 | 36 | 666360 | Fuel shortage
34 | Meghnaghat Unique power |  | IPP | 586 | 584 | 0 | 0
35 | Summit Meghanghat-2 589 MW(Gas) |  | IPP | 589 | 583 | 330 | 2755877 | Gas shortage
| Meghnaghat (Reliance) 718MW CCPP |  | IPP | 718 | 0 | 0 | 0 | On test.
| Dhaka area Total |  |  |  | 5915 | 2341 | 35939931
36 | Chattogram TPP-1 |  | PDB | 1*210 | 180 | 0 | 0 | Gas shortage
| Chattogram TPP-2 |  | PDB | 1*210 | 180 | 0 | 0 | Gas shortage
37 | Raozan 25 MW PP |  | RPCL | 3*8.9 | 25 | 25 | 325531
38 | Teknaf 20MW PP (Solartech) |  | IPP | 20 | 20 | 0 | 87750
39 | Patenga 50MW PP (Baraka) |  | IPP | 8*6.98 | 50 | 50 | 698400
40 | Kaptai Hydro: Unit-1,2,3,4, 5 |  | PDB | 2*40+3*50 | 230 | 134 | 3209962 | Low water level
41 | Sikalbaha 225MW |  | PDB | 1*150+1*75 | 225 | 224 | 5237683
42 | Sikalbaha Peaking GT |  | PDB | 1*150 | 150 | 0 | 0 | Under maint.
43 | Sikalbaha 105 MW PP (Baraka Sikalbaha) |  | PDB | 6*17.5 | 105 | 68 | 1219418 | Engine problem
44 | Hathazari 100 MW peaking PP |  | PDB | 11*8.9 | 98 | 78 | 1043361 | Engine problem
45 | Dohazari -Kalaish 100 MW Peaking |  | PDB | 6*17 | 102 | 34 | 379094 | Engine problem
| Juldah 100 MW Unit-1 (Acorn) |  | NENP | 8*13.45 | 0 | 0 | 0 | Contract Expired
46 | Juldah 100 MW PP Unit-3 (Acorn) |  | IPP | 8*13.5 | 100 | 25 | 956160 | Fuel shortage
| Barabkunda 22 MW PP (Regent) |  | SIPP, PDB | 8*2.90 | 0 | 0 | 0 | Contract Expired
* | Malancha, Ctg. EPZ (United) |  |  | 5*8.73+3*9.34 | 0 | 18 | 473760
47 | Chattogram 108 MW PP (ECPV) |  | IPP | 16*7 | 108 | 37 | 743040 | Fuel shortage
48 | Kaptai 7 MW Solar PP |  | PDB | 7.4 MW | 7 | 0 | 22457
49 | Anwara 300 MW PP (United) |  | IPP | 17*17+24 | 300 | 52 | 1262073 | Fuel shortage
50 | Jodiac Power |  | IPP | 3*18.55+1*3.6 | 54 | 35 | 906497 | Fuel shortage
51 | Karnaphuli Power Ltd. |  | IPP | 18.415*6+6.5 | 110 | 98 | 1697810 | Engine problem
52 | Juldah unit-2 (Acorn) |  | IPP | 8*13.6 | 100 | 12 | 295680 | Fuel shortage
53 | Anlima Energy Ltd. |  | IPP | 6*21.2 | 116 | 53 | 942164 | Fuel shortage
54 | Mirsharai 150 MW |  | BPDB-RPCL | 18.5*9 | 163 | 160 | 936727 | Fuel shortage
55 | SS Power I |  | IPP | 2*612 | 1224 | 610 | 14492726 | Coal shortage
56 | Cox's Bazar Wind |  | IPP | 66 | 60 | 0 | 4800
57 | Matarbari 2*600 MW (CPGCL) |  | CPGCL | 2*575 | 1150 | 0 | 0 | Coal shortage
| Mirsharai 150 MW (Gas) |  | BPDB-RPCL | 18.5*9 | 0 | 0 | 0 | On test.
| Chattogram area Total |  |  |  | 4857 | 1713 | 34935093
| Ashuganj TPP Unit- 3 |  | APSCL | 1*150 | 0 | 0 | 0
| Ashuganj TPP Unit- 4 |  | APSCL | 1*150 | 0 | 0 | 0
| Ashuganj TPP Unit- 5 |  | APSCL | 1*150 | 0 | 0 | 0
58 | Ashuganj 225 MW CCPP |  | APSCL | 1*142+1*75 | 221 | 0 | 0
59 | Ashuganj 450 MW CCPP(North) |  | APSCL | 1*360 | 360 | 310 | 7909500 | FGMO
60 | Ashuganj 450 MW CCPP(South) |  | APSCL | 1*360 | 360 | 0 | 0 | Under maint.
61 | Ashuganj 420 MW CCPP(East) |  | APSCL | 284*1+116*1 | 400 | 0 | 4666400 | Tripped at 12:25 hrs
62 | Ashuganj 50 MW PP |  | APSCL | 14*3.968 | 45 | 43 | 1000872
63 | Ashuganj 55 MW PP (Precision) |  | NENP | 0 | 55 | 0 | 0 | Gas shortage
64 | Ashuganj 195 MW PP (APSCL-United) |  | IPP | 20*9.73+1*16 | 195 | 199 | 4800727
65 | Ashuganj 51 MW PP (Midland) |  | IPP | 6*9.34 | 51 | 35 | 816034 | Engine problem
66 | Ashuganj 150 MW PP (Midland) |  | IPP | 23*7.015 | 150 | 104 | 2597745 | Fuel shortage
67 | Titas 50 MW Peaking PP |  | PDB | 6*8.92 | 52 | 43 | 671024 | Engine problem
68 | Chandpur 150 MW CCPP |  | PDB | 1*106+1*57 | 163 | 50 | 1366920 | Gas shortage
69 | Chandpur 200 MW (Desh energy) |  | IPP | 12*18.4 | 200 | 200 | 3441120
70 | Feni 11 MW PP (Doreen) |  | SIPP, REB | 4*2.90 | 11 | 0 | 0 | Contract Expired
** | Impoprt (Tripura) |  | Imported power | 0 | 160 | 68 | 1385280
| Jangalia 33 MW PP (Summit) |  | SIPP, PDB | 4*8.73 | 0 | 0 | 0 | Contract Expired
71 | Jangalia 52 MW PP (Lakdanavi) |  | IPP | 6*8.92 | 52 | 52 | 922411
72 | Cumilla 25 MW PP (Summit) |  | SIPP, REB | 3*3.67+2*6.97 | 25 | 18 | 388130 | Engine problem
| Daudkandi 200 MW PP (B.Trac) |  | IPP | 154*1.4 | 0 | 0 | 0 | Contract Expired
73 | Feni Lanka Power |  | IPP | 7*18.415+1*9.78 | 114 | 106 | 1622220 | Engine problem
74 | Chowmuhani 113 MW |  | IPP | 12*9.78+2*3.1 | 113 | 47 | 531720 | Fuel shortage
75 | Chandpur 115(Doreen) |  | IPP | 4*18.5+2*22.5 | 115 | 92 | 1390080 | Engine problem
76 | Sonagazi 75 MW Solar Plant |  | EGCB | 75 | 75 | 0 | 465436
| Cumilla Area Total |  |  |  | 2917 | 1367 | 33975619
77 | RPCL 210MW CCPP |  | IPP | 4*35+1*70 | 202 | 35 | 848640 | Gas shortage
78 | Jamalpur 95 MW PP(Powerpac) |  | IPP | 0 | 0 | 0 | 0
79 | Sarishabari 3 MW Solar Plant |  | IPP | 1*3 | 3 | 0 | 13500
80 | Mymensingh 200 MW PP (United) |  | IPP | 9.78*21 | 200 | 96 | 1970400 | Fuel shortage
81 | Jamalpur 115 MW PP (United) |  | IPP | 9.78*12 | 115 | 56 | 1142400 | Fuel shortage
82 | Sutiakhali 50 MW Solar PP |  | IPP | 50 | 50 | 0 | 348030
83 | Tangail Palli Power Gen 22 MW |  | IPP | 4*6.7 | 22 | 18 | 247920 | Fuel shortage
84 | Bhairob 54.5 MW |  | IPP | 3*18.2 | 54 | 19 | 445320 | Fuel shortage
| Sreepur 150 MW |  | BPDB-RPCL | 150 | 0 | 0 | 0
| Mymensingh Area Total |  |  |  | 646 | 224 | 5016210
85 | Fenchugonj CCPP Phase-1 |  | PDB | 2*32+1*33 | 70 | 0 | 0 | Under maint.
86 | Fenchugonj CCPP Phase-2 |  | PDB | 2*35+1*35 | 90 | 30 | 714600 | Machine problem.
87 | Kushiara 163 MW CCPP (KP) |  | IPP | 1*109+1*54 | 163 | 105 | 1415127 | Under maint.
88 | Shajibazar 330 MW CCPP |  | PDB | 3*110 | 330 | 0 | 0 | Under maint.
89 | Fenchugonj 51 MW PP (Barakatullah) |  | RPP | 19*2.90 | 51 | 0 | 0 | Gas shortage
90 | Fenchuganj 44 MW (Energyprima) |  | NENP | 12*3.3+5*2 | 50 | 10 | 332496 | Gas shortage
91 | Hobiganj 11 MW PP Cofidence-E |  | SIPP, REB | 4*2.90 | 11 | 5 | 81024 | Engine problem
92 | Shahjibazar GTPP Unit- 8 & 9 |  | PDB | 2*35 | 66 | 61 | 1368288
93 | Shahjibazar 86 MW PP (Shahjibazar) |  | RPP | 32*2.90 | 86 | 41 | 901440 | Gas shortage
94 | Shahjibazar 100 MW GTPP |  | PDB | 1*100 | 100 | 0 | 0
95 | Sylhet 225 MW CCPP |  | PDB | 1*142+1*89 | 231 | 208 | 5160170 | Machine problem.
96 | Sylhet 20 MW GTPP |  | PDB | 1*20 | 20 | 0 | 0 | Gas shortage
| Sylhet 50 MW PP (EPL) |  | NENP | 27*2 | 0 | 0 | 0 | Contract Expired
97 | Shahjahanulla 25 MW PP |  | SIPP, REB | 3*9.34 | 25 | 13 | 339840 | Engine problem
98 | Bibiana-II 341 MW CCPP (Summit) |  | IPP | 1*222+1*119 | 341 | 285 | 7255000 | FGMO
99 | Bibiyana-III 400 MW CCPP |  | PDB | 285*1+134*1 | 400 | 385 | 9260000
| Sylhet 10MW PP (Desh) |  | RPP | 6*1.95 | 0 | 0 | 0 | Contract Expired
100 | Bibiyana South 400 MW |  | PDB | 400 MW | 383 | 346 | 8393600 | FGMO
| Sylhet Area Total |  |  |  | 2417 | 1489 | 35221585
101 | Bheramara GTPP Unit-3 |  | PDB | 1*20 | 16 | 0 | 0
** | Bheramara (HVDC ) |  | Imported power | 2*500 | 1000 | 887 | 21435636
| Khulna 115 PP MW (KPCL-2) |  | NENP | 7*17 | 0 | 0 | 0 | Contract Expired
102 | Faridpur 50 MW Peaking PP |  | PDB | 8*6.89 | 54 | 36 | 262080 | Engine problem
103 | Khulna 225 MW CCPP |  | NWPGCL | 1*150+1*75 | 230 | 0 | 0 | Fuel shortage
104 | Gopalganj 100 MW Peaking PP |  | PDB | 16*6.98 | 109 | 52 | 419072 | Engine problem
105 | Bheramara 410 MW CCPP |  | NWPGCL | 1*278+1*132 | 410 | 364 | 8551872 | Gas shortage
| Noapara 40 MW PP (Khanjahan Ali) |  | NENP | 5*8.5 | 0 | 0 | 0 | Contract Expired
| Noapara 100 MW PP (Bangla Trac) |  | IPP | 70*1.4 | 0 | 0 | 0 | Contract Expired
106 | Rupsha 105 MW PP (Orion rupsha) |  | IPP | 6*18.445 | 105 | 0 | 0 | Fuel shortage
107 | Madhumati 100 MW PP |  | NWPGCL | 6*18 | 105 | 0 | 0
108 | Mongla Orion 100 MW Solar PP |  | IPP | 100 | 100 | 0 | 565200
109 | Khulna 330 MW CCPP (OIL) |  | PDB | 1*220+1*110 | 336 | 0 | 0 | On test.
110 | Rampal 1320 MW (BIFPCL) |  | NTPC&BPDB | 617*2 | 1234 | 628 | 10690910 | Coal shortage
| Kulna 225 MW CCPP (GAS) |  | NWPGCL | 0 | 0 | 0 | 0
| Khulna Area Total |  |  |  | 3699 | 1967 | 41924770
111 | Barisal 110 MW PP (Summit ) |  | IPP | 7*17.076 | 110 | 32 | 413184 | Fuel shortage
112 | Bhola 33 MW PP (Venture) |  | NENP | 1*34.50 | 10 | 8 | 154086 | Engine problem
113 | Bhola 225 MW CCPP |  | PDB | 2*63+1*68 | 194 | 127 | 2842000 | Machine problem.
| Bhola 95 MW PP (Aggreko) |  | QRPP | 96*1.10 | 0 | 0 | 0 | Contract Expired
114 | Payra 1320 MW |  | BCPCL | 2*622 | 1244 | 610 | 15650300 | Unit-2 under overhauling
115 | Bhola Nutan Biddut BD LTD |  | IPP | 220 | 220 | 220 | 5226000
116 | United Payra Power Ltd. |  | IPP | 8*18.5+1*9.5 | 150 | 150 | 1977600
117 | Barisal 307 MW |  | IPP | 307*1 | 307 | 0 | 0 | Under maint.
118 | Barisal 1 MW Solar Plant |  | PDB | 1 | 1 | 0 | 3900
| Barisal Area Total |  |  |  | 2236 | 1147 | 26267070
119 | Baghabari 71 MW GTPP |  | PDB | 1*71 | 71 | 0 | 0 | Gas shortage
| Baghabari 100 MW GTPP |  | PDB | 1*100 | 100 | 0 | 0 | Gas shortage
120 | Baghabari 50 MW Peaking PP |  | PDB | 6*8.9 | 52 | 46 | 507510 | Engine problem
121 | Bera 70 MW Peaking PP |  | PDB | 9*8.29 | 71 | 29 | 176330 | Engine problem
122 | Amnura 50 MW PP(Sinha) |  | NENP | 7*7.79 | 28 | 0 | 0
| Katakhali 50 MW PP (Northern) |  | QRPP | 6*8.9 | 0 | 0 | 0 | Contract Expired
123 | Katakhali 50 MW Peaking PP |  | PDB | 6*8.7 | 50 | 30 | 312069 | Engine problem
124 | Sirajgonj Unit-1 225MW |  | NWPGCL | 1*150+1*75 | 210 | 214 | 4909455
125 | Sirajgonj Unit-2 225MW |  | NWPGCL | 1*150+1*75 | 220 | 0 | 0
126 | Sirajgonj Unit-3 225MW |  | NWPGCL | 1*141 | 220 | 0 | 0 | Gas shortage
127 | Sirajgonj 400 MW CCPP Unit-4 |  | IPP, SNWPGCL | 1*282+1*132 | 414 | 323 | 9213381 | FGMO
128 | Santahar 50 MW Peaking PP |  | PDB | 6*8.7 | 50 | 30 | 285682 | Engine problem
| Bogra 22 MW PP (GBB) |  | RPP | 0 | 0 | 0 | 0 | Contract Expired
| Bogura 20 MW PP (Energyprima) |  | NENP | 5*3.3+5*2 | 0 | 0 | 0 | Contract Expired
129 | Ullapara 11 MW PP (Summit) |  | SIPP, REB | 4*2.90 | 11 | 11 | 128430
130 | Natore 52 MW PP (Rajlanka) |  | IPP | 6*8.92 | 52 | 0 | 0 | Fuel shortage
131 | Chapainawabganj 100 MW Peaking PP |  | PDB | 12*8.924 | 104 | 96 | 921568 | Engine problem
| Baghabari 200 MW PP (Paramount) |  | IPP | 135*1.6 | 0 | 0 | 0 | Contract Expired
132 | Bagura 113 MW PP (Confidence)-2 |  | IPP | 6*18.55+7.2 | 113 | 110 | 1706592
133 | Confidence Power Bogura Unit-1 113 MW |  | IPP | 6*18.55 | 113 | 113 | 1595520
134 | Sirajgonj 6.55 MW Solar |  | NWPGCL | 1*6 | 6 | 0 | 33660
** | Adani Power Jharkhanda Ltd |  | Imported power | 748*2 | 1496 | 516 | 12360727
135 | Sirajganj 68 MW Solar Park |  | NWPGCL | 68 | 68 | 0 | 341248
| Pabna Solar 100 MW |  | IPP | 100 | 0 | 0 | 703327
| Rajshahi Area Total |  |  |  | 3449 | 1518 | 33195499
136 | Barapukuria TPP Unit-1 |  | PDB | 1*125 | 85 | 66 | 1525527 | Machine problem.
| Barapukuria TPP Unit-2 |  | PDB | 1*125 | 85 | 0 | 0 | Under maint.
137 | Barapukuria 275 MW TPP Unit-3 |  | PDB | 1*275 | 274 | 135 | 3259000 | Machine problem.
138 | Rangpur 20 MW GTPP |  | PDB | 1*20 | 20 | 0 | 0
139 | Saidpur 20 MW GTPP |  | PDB | 1*20 | 20 | 0 | 0
140 | Rangpur 113 MW PP (Confidence) |  | IPP | 9*6.984+7*7.015+3.15*2 | 113 | 113 | 1263628
141 | Sympa Solar Power 8MW |  | IPP | 8 MW | 8 | 0 | 38433
142 | Energypac Power Venture Thakurgaon Ltd. |  | IPP | 115 | 115 | 115 | 2178624
143 | Intraco Solar 30 MW |  | IPP | 1*30 | 30 | 0 | 235597
144 | Teesta Solar Limited |  | IPP | 16*12.5 | 200 | 0 | 1159920
| Rangpur Area Total |  |  |  | 950 | 429 | 9660729
| Total |  |  |  | 27086 | 12195 | 256136506
| Eastern Grid Total |  |  |  | 16752 | 7134 | 145088438
| Western Grid Total |  |  |  | 10334 | 5061 | 111048068
| National Grid Total |  |  |  | 27086 | 12195 | 256136506
*Data collected from respective power station over telephone.
Executive Engineer
Network Operation Division
Page- 3

## P3
Power Grid Bangladesh PLC
National Load Dispatch Center (NLDC)
MAXIMUM LOAD SERVED BY DIFFERENT GRID SUB-STATIONS
| Date : | 2024-11-10
Zone Total Scenario at Evening Peak Hour (18:00 Hr.)
(a) ENTIRE EASTERN GRID: |  |  | 7285.68 |  | MW | (b) ENTIRE WESTERN GRID: |  |  |  | 3408.1 | MW
i) Dhaka area |  |  | 3809.58 |  | MW | i) Khulna area |  |  |  | 1342 | MW
ii) Chattogram area |  |  | 1032.1 |  | MW | ii) Barishal area |  |  |  | 330.5 | MW
iii) Cumilla area |  |  | 1043 |  | MW | iii) Rajshahi area |  |  |  | 1053.6 | MW
iv) Mymensingh area |  |  | 968 |  | MW | iv) Rangpur area |  |  |  | 682 | MW
v) Sylhet area |  |  | 433 |  | MW
System Total Demand at Evening Peak Hour (a + b) = | [5 empty] | 10693.78 | MW
Sl No. | Sub-station | Load (MW) | Time | Sl No. | Sub-station | Load (MW) | Time | Sl No. | Sub-station | Load (MW) | Time
1 | AKS | 0 | 00:00 | 67 | Jashore | 107 | 18:30 | 133 | Rajbari | 56 | 18:30
2 | AKSML | 103 | 01:00 | 68 | Jhenaidah | 95 | 18:00 | 134 | Rajendrapur | 90 | 13:00
3 | Aftabnagar | 54 | 13:00 | 69 | Joydebpur | 162 | 18:30 | 135 | Rajshahi | 86 | 18:30
4 | Agargaon | 102 | 14:00 | 70 | Joypurhat | 44 | 18:30 | 136 | Rajshahi-230 | 64 | 13:00
5 | Agrabad | 92 | 19:00 | 71 | Juldah | 14 | 00:00 | 137 | Ramganj | 94 | 19:30
6 | Amnura | 47 | 18:30 | 72 | KSRM | 29 | 13:00 | 138 | Rampur | 38 | 18:00
7 | Ashuganj | 72 | 15:00 | 73 | Kabirpur | 245 | 18:30 | 139 | Rangamati | 15 | 18:00
8 | BSRM | 68 | 03:00 | 74 | Kachua | 63 | 19:00 | 140 | Rangpur | 105 | 18:30
9 | Bagerhat | 74 | 19:30 | 75 | Kallyanpur | 108 | 18:00 | 141 | Ruppur | 6.6 | 16:00
10 | Bakulia | 96 | 19:00 | 76 | Kalurghat | 36 | 11:00 | 142 | SSM | 12 | 00:00
11 | Banani | 60 | 14:00 | 77 | Kamrangirchar | 61.1 | 18:30 | 143 | Saidpur | 90 | 18:30
12 | Bangabhaban | 18 | 10:00 | 78 | Kaptai | N/A | N/A | 144 | Satkhira | 108 | 22:00
13 | Barapukuria | 48 | 19:00 | 79 | Kazla | 91 | 19:00 | 145 | Satmasjid | 91 | 13:00
14 | Barguna | 18 | 22:00 | 80 | Keranigonj | 69 | 19:00 | 146 | Savar | 192 | 18:30
15 | Barishal | 91 | 12:00 | 81 | Khagrachori | 32 | 18:00 | 147 | SevenRings | 7.68 | 13:00
16 | Barishal-230 | 60 | 18:30 | 82 | Khulna | 72 | 18:00 | 148 | ShahCement | 11 | 23:00
17 | Baroaulia | 51 | 19:00 | 83 | Khulshi | 158 | 16:00 | 149 | Shahjadpur | 65 | 18:00
18 | Baroirhat | 54 | 18:00 | 84 | Kishoreganj | 114 | 19:00 | 150 | Shahjibazar | 106 | 18:00
19 | Bashundhara | 159 | 13:00 | 85 | Kodda | 277 | 19:30 | 151 | Shahmirpur | 59 | 16:00
20 | BashundharaCement | 6 | 00:00 | 86 | Kulaura | 34 | 18:30 | 152 | Shariatpur | 61 | 21:00
21 | Beanibazar | 50 | 18:30 | 87 | Kurigram | 48 | 18:30 | 153 | Sherpur | 106 | 18:00
22 | Benapole | 46 | 18:00 | 88 | Kushtia | 122 | 18:30 | 154 | Shikalbaha | 27 | 13:00
23 | Bhaluka | 130 | 16:00 | 89 | Lalbag | 69 | 18:00 | 155 | Shitalakhya | 74.1 | 12:00
24 | Bhandaria | 50 | 21:00 | 90 | Lalmonirhat | 39 | 19:00 | 156 | Sholosohor | 42 | 15:00
25 | Bhangura | 29 | 18:30 | 91 | MI_Cement | 15 | 17:00 | 157 | Shyampur | 160 | 12:00
26 | Bheramara(GK) | 44 | 19:30 | 92 | Madanganj | 29 | 13:00 | 158 | Siddhirganj | 116 | 12:00
27 | Bhulta | 223 | 18:00 | 93 | Madaripur | 76 | 21:00 | 159 | Sirajganj | 76 | 19:00
28 | Bog-Sherpur | 58 | 18:30 | 94 | Madartek | 63.23 | 22:00 | 160 | Sonargaon | 76 | 01:00
29 | Bogura | 128 | 18:00 | 95 | Madunaghat | 52 | 18:00 | 161 | Sreemongol | 59 | 18:30
30 | Borhanuddin | 65 | 21:00 | 96 | Magura | 52 | 18:00 | 162 | Sreepur | 68 | 14:00
31 | Brahmanbaria | 146 | 19:30 | 97 | Mahasthangarh | 54 | 18:30 | 163 | Srinagar | 37.2 | 21:00
32 | Cantonment | 100 | 13:00 | 98 | Manikganj | 106 | 19:00 | 164 | Sunamganj | 48 | 19:00
33 | Chandpur | 55 | 19:00 | 99 | Maniknagar | 64 | 13:00 | 165 | Sylhet | 38 | 18:00
34 | Chandraghona | 33 | 18:00 | 100 | Matarbari | 42 | 19:30 | 166 | Sylhet-132 | 106 | 18:00
35 | Chapai | 50 | 18:30 | 101 | Matuail | 66 | 15:00 | 167 | TK | 29.5 | 20:00
36 | Charsaidpur | 31 | 00:00 | 102 | Millgate | 115 | 12:00 | 168 | Tangail | 154 | 19:00
37 | Chauddagram | 56 | 19:00 | 103 | Mirpur | 114 | 12:00 | 169 | Thakurgaon | 75 | 18:30
38 | Chhatak | 25 | 18:00 | 104 | Mirsorai | 6 | 14:00 | 170 | Tongi | 134 | 11:00
39 | Chowmuhani | 202 | 21:00 | 105 | Mirzapur | 30 | 00:00 | 171 | Ullahpara | 32 | 18:30
40 | Chuadanga | 80 | 18:30 | 106 | Mithapukur | 38 | 18:00 | 172 | Ullon | 42 | 19:30
41 | Coxsbazar | 111 | 22:00 | 107 | Modern | 0 | 00:00 | 173 | Uttara | 78 | 13:00
42 | Cumilla(N) | 145 | 18:30 | 108 | Mogbazar | 107.4 | 13:00 | 174 | UttaraNew | 47 | 12:00
43 | Cumilla(S) | 136 | 19:30 | 109 | Mongla | 28 | 12:00 | 175 | Zigatola | 91 | 18:00
44 | Daudkandi | 140 | 19:30 | 110 | Motijheel | 43 | 13:00
45 | Dhaka | 36 | 12:00 | 111 | Munshiganj | 86 | 21:00
46 | Dhamrai | 108 | 19:30 | 112 | Mymensingh | 186 | 18:00
47 | Dhanmondi | 133 | 13:00 | 113 | Naogaon | 96 | 18:30
48 | Dohazari | 93 | 20:00 | 114 | Narail | 44 | 19:30
49 | Faridpur | 123 | 19:30 | 115 | Narinda | 66 | 13:00
50 | Fatullah | 82 | 18:00 | 116 | Narshingdi | 167 | 19:30
51 | Fenchuganj | 31 | 18:30 | 117 | Natore | 105 | 18:30
52 | Feni | 94 | 21:00 | 118 | Nawabganj | 36.4 | 19:00
53 | GPH | 90 | 00:00 | 119 | Netrakona | 102 | 19:00
54 | Ghatail | 46 | 17:00 | 120 | New | 50 | 11:00
55 | Ghorashal | 48 | 19:30 | 121 | Niamatpur | 46 | 18:00
56 | Goalpara | 26 | 13:00 | 122 | Noapara | 33 | 19:30
57 | Gollamari | 56 | 00:00 | 123 | PHP | 3 | 04:00

## Voltage
e
MAXIMUM & MINIMUM VOLTAGES OF DIFFERENT GRID SUB-STATIONS:
| Date: | 2024-11-10 | [7 empty] | QF-LDC-10
| Sub-Station | Max Voltage | Hour | Min | Hour | Sub-Station | Maxm | Hour | Min | Hour
|  |  |  | Voltage |  |  | Voltage |  | Voltage
| 400 KV | KV | Hour | KV | Hour | 400 KV | KV | Hour | KV | Hour
| Aminbazar | 401 | 22:00 | 383 | 11:00 | Kaliakoir | 384 | 22:00 | 365 | 11:00
| Ashuganj | 415 | 6:00 | 387 | 12:00 | Madunaghat | 405 | 01:00 | 400 | 05:00
| Bhulta | 406 | 06:00 | 388 | 13:00 | Meghnaghat | 395 | 21:00 | 376 | 12:00
| Bibiana | 398 | 20:00 | 387 | 06:00 | Payra | 415 | 04:00 | 406 | 12:00
| BIPTC | 402 | 03:00 | 396 | 00:00 | Rahanpur | 396 | 08:00 | 392 | 07:00
| Bogura | 392 | 09:00 | 385 | 11:00 | Rampal | 408 | 05:00 | 397 | 11:00
| Gopalganj | 407 | 22:00 | 393 | 12:00
| 230 KV | KV |  | KV |  | 230 KV | KV |  | KV
| Agargaon | 240 | 22:00 | 228 | 11:00 | Haripur | 235 | 00:00 | 225 | 11:00
| AKSML | 241 | 13:00 | 233 | 12:00 | Hasnabad | 237 | 00:00 | 226 | 11:00
| Aminbazar | 237 | 21:00 | 228 | 12:00 | Hathazari | 242 | 18:00 | 238 | 10:00
| Ashuganj | 240 | 00:00 | 232 | 11:00 | Ishurdi | 239 | 06:00 | 232 | 13:00
| Ashuganj-400 | 236 | 6:00 | 225 | 12:00 | Jhenaidah | 234 | 06:00 | 224 | 13:00
| Baghabari | 234 | 21:00 | 229 | 11:00 | Kaliakoir | 240 | 22:00 | 230 | 11:00
| Barapukuria | 226 | 13:00 | 221 | 07:00 | Keranigonj | 239 | 22:00 | 227 | 11:00
| Barapukuria-230 | 226 | 13:00 | 221 | 07:00 | Khulna(S) | 235 | 05:00 | 226 | 11:00
| Barishal | 242 | 22:00 | 235 | 11:00 | Madunaghat | 241 | 09:00 | 225 | 16:00
| Bheramara | 237 | 22:00 | 230 | 11:00 | Maniknagar | 235 | 04:00 | 225 | 11:00
| Bhulta | 238 | 22:00 | 228 | 11:00 | Meghnaghat | 243 | 22:00 | 234 | 12:00
| Bibiana | 228 | 19:30 | 222 | 11:00 | Meghnaghat-400 | 240 | 21:00 | 228 | 12:00
| BIPTC | 239 | 05:00 | 230 | 11:00 | Mirsorai | 243 | 21:00 | 234 | 04:00
| Bogura | 239 | 20:00 | 235 | 12:00 | Rajshahi | 239 | 01:00 | 231 | 12:00
| Bogura-400 | 240 | 09:00 | 236 | 02:00 | Rampal | 234 | 05:00 | 225 | 11:00
| Borhanuddin | 244 | 08:00 | 239 | 21:00 | Rampur | N/A | N/A | N/A | N/A
| BSRM | 243 | 22:00 | 234 | 04:00 | Rampura | 235 | 03:00 | 226 | 11:00
| Cumilla(N) | 236 | 22:00 | 226 | 13:00 | Shikalbaha | 240 | 08:00 | 235 | 06:00
| Faridpur | 240 | 22:00 | 231 | 13:00 | Shyampur | 240 | 22:00 | 228 | 11:00
| Fenchuganj | 229 | 19:30 | 224 | 03:00 | Siddhirganj | 237 | 05:00 | 229 | 11:00
| Ghorashal | 230 | 01:00 | 230 | 01:00 | Sirajgonj | 243 | 00:00 | 239 | 11:00
| Ghorashal-230 | 237 | 21:00 | 227 | 12:00 | Sreepur | 238 | 22:00 | 230 | 11:00
| Gopalganj | 240 | 00:00 | 232 | 12:00 | Tongi | 236 | 19:30 | 227 | 10:00
| GPH | 241 | 21:00 | 234 | 04:00
| 132 KV | KV |  | KV |  | 132 KV | KV |  | KV
| Aftabnagar | 138 | 05:00 | 130 | 11:00 | Kushtia | 138 | 00:00 | 134 | 12:00
| Agargaon | 141 | 21:00 | 134 | 11:00 | Lalbag | 140 | 05:00 | 133 | 12:00
| Agrabad | 138 | 22:00 | 133 | 11:00 | Lalmonirhat | 134 | 08:00 | 129 | 00:00
| AKS | 136 | 14:00 | 133 | 02:00 | Madanganj | 133 | 21:00 | 125 | 11:00
| Aminbazar | 142 | 04:00 | 130 | 10:00 | Madaripur | 132 | 07:00 | 130 | 00:00
| Amnura | 143 | 00:00 | 127 | 07:00 | Madartek | 138 | 22:00 | 130 | 11:00
| Ashuganj | 140 | 00:00 | 136 | 12:00 | Madunaghat | 138 | 17:00 | 134 | 15:00
| Bagerhat | 137 | 05:00 | 131 | 13:00 | Magura | 138 | 06:00 | 131 | 10:00
| Bakulia | 138 | 08:00 | 134 | 11:00 | Mahasthangarh | 139 | 00:00 | 136 | 07:00
| Banani | 138 | 06:00 | 128 | 13:00 | Manikganj | 134 | 06:00 | 123 | 07:00
| Bangabhaban | 134 | 04:00 | 126 | 11:00 | Maniknagar | 134 | 05:00 | 126 | 11:00
| Barapukuria | 138 | 00:00 | 134 | 07:00 | Matarbari | 132 | 07:00 | 118 | 11:00
| Barguna | 140 | 01:00 | 133 | 11:00 | Matuail | 134 | 22:00 | 124 | 18:00
| Barishal | 134 | 00:00 | 130 | 11:00 | Millgate | 138 | 19:00 | 132 | 11:00
| Barishal-230 | 134 | 05:00 | 130 | 11:00 | Mirpur | 142 | 06:00 | 134 | 16:00
| Baroaulia | 139 | 00:00 | 136 | 03:00 | Mirzapur | 133 | 22:00 | 124 | 07:00
| Baroirhat | 137 | 18:00 | 130 | 01:00 | Mithapukur | 138 | 13:00 | 132 | 07:00
| Bashundhara | 139 | 22:00 | 128 | 12:00 | MI_Cement | 139 | 02:00 | 132 | 11:00
| BashundharaCement | 133 | 21:00 | 125 | 11:00 | Modern | 137 | 00:00 | 135 | 05:00
| Beanibazar | 129 | 02:00 | 126 | 11:00 | Mogbazar | 139 | 06:00 | 130 | 11:00
| Benapole | 137 | 06:00 | 131 | 12:00 | Mongla | 136 | 06:00 | 131 | 11:00
| Bhaluka | 132 | 03:00 | 126 | 11:00 | Motijheel | 134 | 04:00 | 126 | 11:00
| Bhandaria | 130 | 05:00 | 125 | 13:00 | Munshiganj | 134 | 21:00 | 126 | 11:00
| Bhangura | 141 | 22:00 | 137 | 11:00 | Mymensingh | 136 | 22:00 | 123 | 13:00
| Bheramara | 139 | 22:00 | 135 | 11:00 | Naogaon | 138 | 00:00 | 134 | 07:00
| Bheramara(GK) | 139 | 22:00 | 135 | 12:00 | Narail | 139 | 06:00 | 132 | 11:00
| Bhulta | 128 | 22:00 | 121 | 11:00 | Narinda | 134 | 05:00 | 126 | 11:00
| Bog-Sherpur | 140 | 00:00 | 135 | 11:00 | Narshingdi | 132 | 07:00 | 120 | 11:00
| Bogura | 141 | 01:00 | 137 | 11:00 | Natore | 138 | 00:00 | 134 | 13:00
| Bogura-230 | 141 | 14:00 | 137 | 12:00 | Nawabganj | 140 | 00:00 | 134 | 11:00
| Brahmanbaria | 132 | 05:00 | 127 | 11:00 | Netrakona | 135 | 22:00 | 128 | 19:00
| Cantonment | 141 | 22:00 | 133 | 12:00 | New | 139 | 20:00 | 133 | 10:00
| Chandpur | 140 | 18:00 | 135 | 02:00 | Niamatpur | 133 | 00:00 | 131 | 11:00
| Chandraghona | 139 | 14:00 | 136 | 16:00 | Noapara | 139 | 05:00 | 133 | 13:00
| Chapai | 130 | 03:00 | 128 | 00:00 | Pabna | 139 | 05:00 | 134 | 13:00
| Charsaidpur | 134 | 22:00 | 124 | 21:00 | Palashbari | 136 | 00:00 | 132 | 07:00
| Chauddagram | 136 | 08:00 | 130 | 11:00 | Panchagarh | 138 | 22:00 | 129 | 04:00
| Chhatak | 129 | 03:00 | 124 | 15:00 | Patuakhali | 140 | 00:00 | 134 | 07:00
| Chowmuhani | 134 | 18:00 | 129 | 10:00 | Payra | 138 | 05:00 | 134 | 11:00
| Chuadanga | 136 | 06:00 | 129 | 11:00 | PHP | 136 | 08:00 | 129 | 04:00
| Coxsbazar | 124 | 15:00 | 117 | 16:00 | Postogola | 141 | 22:00 | 133 | 12:00
| Cumilla(N) | 138 | 22:00 | 132 | 12:00 | Purbachal | 139 | 22:00 | 129 | 11:00
| Cumilla(S) | 137 | 08:00 | 128 | 14:00 | Purbasadipur | 136 | 14:00 | 130 | 05:00
| Daudkandi | 132 | 18:00 | 125 | 14:00 | Rahanpur | 134 | 00:00 | 132 | 07:00
| Dhaka | 138 | 22:00 | 130 | 11:00 | Rahim | 133 | 22:00 | 126 | 11:00
| Dhamrai | 138 | 22:00 | 129 | 11:00 | Rajbari | 133 | 05:00 | 129 | 11:00
| Dhanmondi | 138.7 | 22:00 | 130 | 11:00 | Rajendrapur | 135 | 18:30 | 122 | 12:00
| Dohazari | 133 | 18:30 | 125 | 11:00 | Rajshahi | 138 | 20:00 | 134 | 13:00
| Faridpur | 135 | 22:00 | 130 | 11:00 | Rajshahi-230 | 139 | 21:00 | 123 | 13:00
| Fatullah | 139 | 21:00 | 132 | 11:00 | Ramganj | 137 | 18:00 | 129 | 11:00
| Fenchuganj | 135 | 07:00 | 132 | 03:00 | Rampur | 138 | 08:00 | 133 | 00:00
| Feni | 137 | 18:00 | 130 | 03:00 | Rampura | 137 | 03:00 | 129 | 13:00
| Ghatail | 132 | 00:00 | 126 | 12:00 | Rangamati | 138 | 08:00 | 135 | 10:00
| Ghorashal | 141 | 08:00 | 137 | 12:00 | Rangpur | 137 | 19:30 | 130 | 00:00
| Goalpara | 141 | 05:00 | 134 | 13:00 | Ruppur | 140 | 00:00 | 136 | 11:00
| Gollamari | 139 | 00:00 | 134 | 12:00 | Saidpur | 137 | 14:00 | 132 | 18:00
| Gopalganj | 137 | 00:00 | 131 | 11:00 | Satkhira | 138 | 05:00 | 131 | 12:00
| Gopalganj-400 | 135 | 22:00 | 130 | 12:00 | Satmasjid | 141 | 22:00 | 133 | 12:00
| Gulshan | 136 | 00:00 | 129 | 11:00 | Savar | 141 | 00:00 | 134 | 16:00
| Halishahar | 137 | 00:00 | 134 | 10:00 | SevenRings | 148 | 00:00 | 136 | 11:00
| Haripur | 133 | 21:00 | 126 | 11:00 | ShahCement | 134 | 22:00 | 124 | 21:00
| HaripurSBU | 133 | 21:00 | 126 | 11:00 | Shahjadpur | 145 | 03:00 | 140 | 10:00
| Hasnabad | 139 | 00:00 | 133 | 13:00 | Shahjibazar | 133 | 07:00 | 128 | 17:00
| Hathazari | 140 | 00:00 | 137 | 16:00 | Shahmirpur | 138 | 13:00 | 134 | 03:00
| Ishurdi | 140 | 00:00 | 137 | 11:00 | Shariatpur | 134 | 06:00 | 129 | 11:00
| Jaldhaka | 135 | 15:00 | 129 | 07:00 | Sherpur | 137 | 22:00 | 128 | 05:00
| Jamalpur | 140 | 15:00 | 128 | 05:00 | Shikalbaha | 128 | 14:00 | 123 | 16:00
| Jashore | 139 | 06:00 | 132 | 13:00 | Shikalbaha-230 | 139 | 08:00 | 134 | 01:00
| Jhenaidah | 139 | 05:00 | 133 | 11:00 | Shitalakhya | 139 | 21:00 | 132 | 11:00
| Jhenaidah-230 | 140 | 05:00 | 134 | 12:00 | Sholosohor | 138 | 08:00 | 134 | 16:00
| Joydebpur | 141 | 22:00 | 130 | 14:00 | Shyampur | 135 | 20:00 | 129 | 12:00
| Joypurhat | 138 | 00:00 | 134 | 11:00 | Shyampur-230 | 139 | 21:00 | 132 | 11:00
| Juldah | 138 | 22:00 | 136 | 03:00 | Siddhirganj | 133 | 04:00 | 127 | 11:00
| Kabirpur | 137 | 05:00 | 126 | 04:00 | Sirajganj | 140 | 00:00 | 134 | 16:00
| Kachua | 138 | 18:00 | 131 | 13:00 | Sonargaon | 131 | 03:00 | 121 | 12:00
| Kaliakoir | 139 | 22:00 | 128 | 11:00 | Sreemongol | 132 | 08:00 | 128 | 11:00
| Kallyanpur | 135 | 01:00 | 129 | 12:00 | Sreepur | 135 | 22:00 | 129 | 11:00
| Kalurghat | 139 | 02:00 | 136 | 04:00 | Srinagar | 139 | 00:00 | 134 | 11:00
| Kamrangirchar | 140 | 21:00 | 123 | 12:00 | SSM | 140 | 00:00 | 140 | 00:00
| Kaptai | 136 | 6:00 | 131 | 14:00 | Sunamganj | 127 | 06:00 | 124 | 13:00
| Kazla | 133 | 05:00 | 125 | 12:00 | Sylhet | 130 | 06:00 | 127 | 13:00
| Keranigonj | 141 | 21:00 | 134 | 11:00 | Sylhet-132 | 129 | 05:00 | 127 | 11:00
| Khagrachori | 138 | 08:00 | 134 | 10:00 | Tangail | 132 | 22:00 | 124 | 11:00
| Khulna | 140 | 06:00 | 133 | 13:00 | Thakurgaon | 140 | 22:00 | 129 | 04:00
| Khulna(S) | 141 | 05:00 | 135 | 11:00 | TK | 139 | 14:00 | 135 | 11:00
| Khulshi | 137 | 22:00 | 132 | 12:00 | Tongi | 140 | 19:30 | 134 | 10:00
| Kishoreganj | 134 | 05:00 | 128 | 11:00 | Ullahpara | 142 | 01:00 | 136 | 18:30
| Kodda | 137 | 19:30 | 122 | 06:00 | Ullon | 137 | 00:00 | 130 | 11:00
| KSRM | 139 | 07:00 | 135 | 04:00 | Uttara | 141 | 00:00 | 134 | 14:00
| Kulaura | 133 | 07:00 | 131 | 12:00 | UttaraNew | 143 | 00:00 | 134 | 16:00
| Kurigram | 134 | 09:00 | 130 | 07:00 | Zigatola | 140 | 08:00 | 134 | 11:00

## L-Curve
Date | 2024-11-10
.
TIME | E-W INT.(Export) | EAST GRID | WEST GRID | TOTAL |  |  | DAILY LOAD CURVE
0:00 | 1254 | 6131 | 4689 | 10820 |  |  |  | QF-LDC-11
0:30 | 1044 | 5929.5 | 4529 | 10458.5 | Date: | 2024-11-10
1:00 | 834 | 5728 | 4369 | 10097
1:30 | 898 | 5662.5 | 4249 | 9911.5
2:00 | 962 | 5597 | 4129 | 9726
2:30 | 987 | 5398.5 | 4116.5 | 9515 | [5 empty] | Gen. at Eve. Peak | 12195 | 12195 MW (19:30 )
3:00 | 1012 | 5200 | 4104 | 9304 | [6 empty] | 19:30
3:30 | 1023 | 5058 | 4079 | 9137 | [5 empty] | Gen. at Day Peak | 11126 | 11126 MW (12:00 )
4:00 | 1034 | 4916 | 4054 | 8970 | [6 empty] | 12:00
4:30 | 1047 | 4880 | 3984.5 | 8864.5 | [5 empty] | Highest Generation | 12195
5:00 | 1060 | 4844 | 3915 | 8759 | [6 empty] | 19:30
5:30 | 1042 | 4890 | 3918 | 8808
6:00 | 1024 | 4936 | 3921 | 8857
6:30 | 980 | 5083.5 | 4030.5 | 9114
7:00 | 936 | 5231 | 4140 | 9371
7:30 | 916 | 5344 | 4211.5 | 9555.5
8:00 | 896 | 5457 | 4283 | 9740
8:30 | 973 | 5549 | 4278 | 9827
9:00 | 1050 | 5641 | 4273 | 9914
9:30 | 1288 | 5735 | 4287.5 | 10022.5
10:00 | 1526 | 5829 | 4302 | 10131
10:30 | 1531 | 5917.5 | 4426 | 10343.5
11:00 | 1536 | 6006 | 4550 | 10556
11:30 | 1505 | 6165.5 | 4675.5 | 10841
12:00 | 1474 | 6325 | 4801 | 11126
12:30 | 1389 | 6205 | 4845.5 | 11050.5
13:00 | 1304 | 6085 | 4890 | 10975
13:30 | 1233 | 6016.5 | 4784.5 | 10801
14:00 | 1162 | 5948 | 4679 | 10627
14:30 | 1273 | 6010.5 | 4657 | 10667.5
15:00 | 1384 | 6073 | 4635 | 10708
15:30 | 1305 | 6125 | 4623 | 10748
16:00 | 1226 | 6177 | 4611 | 10788
16:30 | 1196 | 6209 | 4673.5 | 10882.5
17:00 | 1166 | 6241 | 4736 | 10977
17:30 | 1060 | 6551 | 4895.5 | 11446.5
18:00 | 954 | 6861 | 5055 | 11916
18:30 | 889 | 6964 | 5082.5 | 12046.5
19:00 | 824 | 7067 | 5110 | 12177
19:30 | 890 | 7134 | 5061 | 12195
20:00 | 916 | 7103 | 4970 | 12073 |  |  |  | Executive Engineer
20:30 | 913 | 7004.5 | 4927 | 11931.5 |  |  |  | Network Operation Division
21:00 | 910 | 6906 | 4884 | 11790
21:30 | 958 | 6775.5 | 4881.5 | 11657
22:00 | 1006 | 6645 | 4879 | 11524 |  |  |  |  | Page 6 of 7
22:30 | 1020 | 6459 | 4846.5 | 11305.5
23:00 | 1034 | 6273 | 4814 | 11087
23:30 | 1144 | 6202 | 4751.5 | 10953.5
24:00 | 1254 | 6131 | 4689 | 10820
12195 MW (19:30 )
11126 MW (12:00 )

## En-Curve
DAILY ENERGY CURVE
Date | 2024-11-10 |  | Energy |  | 256136506
[16 empty] | 2024-11-10 |  |  |  |  | QF-LDC-12
TIME | GAS | HVDC | P.GEN(GAS). | P.GEN(HSD) | P.GEN(HFO). | COAL | HYDRO | G.GEN(HSD) | G.GEN(HFO) | TRIPURA | ADANI | SOLAR | WIND | SHORTAGE
0:00 | 2859 | 888 | 2163 | 0 | 1903 | 1808 | 131 | 0 | 495 | 58 | 515 | 0 | 0 | 0
0:30 | 3016.5 | 889 | 1969.5 | 0 | 1708 | 1806.5 | 130.5 | 0 | 366.5 | 57 | 515 | 0 | 0 | 0 |  |  | Date: | 44144
1:00 | 3174 | 890 | 1776 | 0 | 1513 | 1805 | 130 | 0 | 238 | 56 | 515 | 0 | 0 | 0
1:30 | 3168 | 890 | 1738.5 | 0 | 1429 | 1805 | 130 | 0 | 182.5 | 54 | 514.5 | 0 | 0 | 0 | [8 empty] | Total Energy | 256.1365 | 256.1365 | Total Energy Gen 307.162 MKWHr Energy Not Served 3.873 MKWHr Energy Requirement 311.035 MKWHr
2:00 | 3162 | 890 | 1701 | 0 | 1345 | 1805 | 130 | 0 | 127 | 52 | 514 | 0 | 0 | 0 | [8 empty] | Energy not Served | 2.1451 | 2.1451
2:30 | 3172 | 890.5 | 1703.5 | 0 | 1173.5 | 1806.5 | 130 | 0 | 72 | 52 | 515 | 0 | 0 | 0 | [8 empty] | Energy Requirement | 258.2816 | 258.2816
3:00 | 3182 | 891 | 1706 | 0 | 1002 | 1808 | 130 | 0 | 17 | 52 | 516 | 0 | 0 | 0
3:30 | 3172.5 | 890.5 | 1703.5 | 0 | 856 | 1808 | 130 | 0 | 8.5 | 52 | 516 | 0 | 0 | 0 | [7 empty] | Shortage
4:00 | 3163 | 890 | 1701 | 0 | 710 | 1808 | 130 | 0 | 0 | 52 | 516 | 0 | 0 | 0
4:30 | 3085.5 | 889.5 | 1684.5 | 0 | 701 | 1806 | 130.5 | 0 | 0 | 52 | 515.5 | 0 | 0 | 0
5:00 | 3008 | 889 | 1668 | 0 | 692 | 1804 | 131 | 0 | 0 | 52 | 515 | 0 | 0 | 0
5:30 | 3009.5 | 889 | 1675.5 | 0 | 713 | 1804 | 132.5 | 0 | 16.5 | 51 | 515 | 0 | 2 | 0
6:00 | 3011 | 889 | 1683 | 0 | 734 | 1804 | 134 | 0 | 33 | 50 | 515 | 0 | 4 | 0
6:30 | 3103.5 | 889 | 1697.5 | 0 | 839.5 | 1803.5 | 134 | 0 | 41 | 48 | 515.5 | 40.5 | 2 | 0 | [6 empty] | Coal
7:00 | 3196 | 889 | 1712 | 0 | 945 | 1803 | 134 | 0 | 49 | 46 | 516 | 81 | 0 | 0
7:30 | 3116 | 889.5 | 1649 | 0 | 1158 | 1803.5 | 134 | 0 | 65 | 46 | 517 | 177.5 | 0 | 0 | [5 empty] | Oil
8:00 | 3036 | 890 | 1586 | 0 | 1371 | 1804 | 134 | 0 | 81 | 46 | 518 | 274 | 0 | 0
8:30 | 2985.5 | 889.5 | 1578 | 0 | 1414.5 | 1792.5 | 134 | 0 | 108.5 | 46 | 516 | 362.5 | 0 | 0
9:00 | 2935 | 889 | 1570 | 0 | 1458 | 1781 | 134 | 0 | 136 | 46 | 514 | 451 | 0 | 0
9:30 | 2945 | 889.5 | 1614.5 | 0 | 1433 | 1780 | 133 | 0 | 156 | 45 | 514.5 | 512 | 0 | 0
10:00 | 2955 | 890 | 1659 | 0 | 1408 | 1779 | 132 | 0 | 176 | 44 | 515 | 573 | 0 | 0
10:30 | 3029.5 | 890 | 1719 | 0 | 1428 | 1778.5 | 132 | 0 | 209 | 47 | 515 | 595.5 | 0 | 0
11:00 | 3104 | 890 | 1779 | 0 | 1448 | 1778 | 132 | 0 | 242 | 50 | 515 | 618 | 0 | 0
11:30 | 3174.5 | 890 | 1780 | 0 | 1639.5 | 1783 | 133 | 0 | 252.5 | 51 | 515.5 | 622 | 0 | 0
12:00 | 3245 | 890 | 1781 | 0 | 1831 | 1788 | 134 | 0 | 263 | 52 | 516 | 626 | 0 | 0
12:30 | 3044.5 | 890.5 | 1766 | 0 | 1946 | 1794.5 | 134 | 0 | 299.5 | 55 | 515.5 | 605 | 0 | 249.7325
13:00 | 2844 | 891 | 1751 | 0 | 2061 | 1801 | 134 | 0 | 336 | 58 | 515 | 584 | 0 | 499.465
13:30 | 2844 | 891 | 1751 | 0 | 2061 | 1801 | 134 | 0 | 336 | 58 | 515 | 584 | 0 | 499.465
14:00 | 2844 | 891 | 1751 | 0 | 2061 | 1801 | 134 | 0 | 336 | 58 | 515 | 584 | 0 | 499.465
14:30 | 2802.5 | 890.5 | 1753 | 0 | 2048.5 | 1800.5 | 134 | 0 | 383 | 60 | 515 | 454.5 | 0 | 436.9125
15:00 | 2761 | 890 | 1755 | 0 | 2036 | 1800 | 134 | 0 | 430 | 62 | 515 | 325 | 0 | 374.36
15:30 | 2796 | 890 | 1799 | 0 | 2076 | 1794.5 | 134 | 0 | 439 | 62 | 515 | 242.5 | 0 | 221.56
16:00 | 2831 | 890 | 1843 | 0 | 2116 | 1789 | 134 | 0 | 448 | 62 | 515 | 160 | 0 | 68.76
16:30 | 2766.5 | 890 | 1849.5 | 0 | 2224 | 1888 | 134 | 0 | 468.5 | 58 | 517.5 | 86.5 | 0 | 93.1125
17:00 | 2702 | 890 | 1856 | 0 | 2332 | 1987 | 134 | 0 | 489 | 54 | 520 | 13 | 0 | 117.465
17:30 | 2762.5 | 889 | 1959.5 | 0 | 2520.5 | 2013 | 134 | 0 | 580 | 63 | 518.5 | 6.5 | 0 | 313.7175
18:00 | 2823 | 888 | 2063 | 0 | 2709 | 2039 | 134 | 0 | 671 | 72 | 517 | 0 | 0 | 509.97
18:30 | 2834.5 | 888 | 2068 | 0 | 2766.5 | 2040 | 134 | 0 | 729 | 70 | 516.5 | 0 | 0 | 337.485
19:00 | 2846 | 888 | 2073 | 0 | 2824 | 2041 | 134 | 0 | 787 | 68 | 516 | 0 | 0 | 165
19:30 | 2866 | 887 | 2024 | 0 | 2868 | 2049 | 134 | 0 | 783 | 68 | 516 | 0 | 0 | 82.5
20:00 | 2822 | 887 | 1971 | 0 | 2865 | 2049 | 132 | 0 | 768 | 64 | 515 | 0 | 0 | 0
20:30 | 2830.5 | 887.5 | 1973 | 0 | 2741 | 2024 | 131.5 | 0 | 767.5 | 63 | 513.5 | 0 | 0 | 0
21:00 | 2839 | 888 | 1975 | 0 | 2617 | 1999 | 131 | 0 | 767 | 62 | 512 | 0 | 0 | 0
21:30 | 2806 | 888 | 1987 | 0 | 2560 | 1999 | 131 | 0 | 709 | 64 | 513 | 0 | 0 | 0
22:00 | 2773 | 888 | 1999 | 0 | 2503 | 1999 | 131 | 0 | 651 | 66 | 514 | 0 | 0 | 0
22:30 | 2804.5 | 888 | 2023.5 | 0 | 2300 | 1997 | 131 | 0 | 582 | 66 | 513.5 | 0 | 0 | 0
23:00 | 2836 | 888 | 2048 | 0 | 2097 | 1995 | 131 | 0 | 513 | 66 | 513 | 0 | 0 | 0
23:30 | 2847.5 | 888 | 2105.5 | 0 | 2000 | 1901.5 | 131 | 0 | 504 | 62 | 514 | 0 | 0 | 0 |  |  | Max Temp. in Dhaka |  | 32.5°C
24:00 | 2859 | 888 | 2163 | 0 | 1903 | 1808 | 131 | 0 | 495 | 58 | 515 | 0 | 0 | 0
Executive Engineer
Network Operation Division
Page 5 of 7
GAS
Oil
HVDC
COAL
HYDRO
SOLAR
Total Energy Gen 307.162 MKWHr Energy Not Served 3.873 MKWHr Energy Requirement 311.035 MKWHr
Note on X13: Author:

## Generation
2024-11-10
Si No | Unit | 1:00 | 2:00 | 3:00 | 4:00 | 5:00 | 6:00 | 7:00 | 8:00 | 9:00 | 10:00 | 11:00 | 12:00 | 13:00 | 14:00 | 15:00 | 16:00 | 17:00 | 18:00 | 18:30 | 19:00 | 19:30 | 20:00 | 21:00 | 22:00 | 23:00 | 24:00 | KWH
1 | Karnaphuli Hydro PP Unit-1, 2 & 3 | 130 | 130 | 130 | 130 | 131 | 134 | 134 | 134 | 134 | 132 | 132 | 134 | 134 | 114 | 134 | 134 | 134 | 134 |  | 134 | 134 | 132 | 131 | 131 | 131 | 131 | 3209962
2 | Karnaphuli Hydro PP Unit-4 & 5
3 | Chattogram TPP-1
4 | Chattogram TPP-2
5 | Raozan 25 MW PP | 8 | 8 |  |  |  |  | 1 | 8 | 8 | 8 | 13 | 16 | 16 | 16 | 16 | 17 | 25 | 25 |  | 25 | 25 | 25 | 25 | 25 | 25 | 17 | 325531
| Teknaf 20MW PP (Solartech) | [5 empty] | 0 | 4 | 3 | 7 | 16 | 13 | 17 | 15 | 6 | 2 | 2 | 0 | [9 empty] | 87750
6 | Sikalbaha 225MW CCPP (Gas) | 229 | 229 | 229 | 228 | 228 | 228 | 230 | 229 | 228 | 224 | 218 | 219 | 219 | 220 | 219 | 219 | 219 | 220 |  | 224 | 224 | 224 | 226 | 226 | 223 | 223 | 5237683
7 | Sikalbaha 225MW CCPP(Oil)
8
9 | Sikalbaha 150MW GTPP
10 | Sikalbaha 150MW GTPP(Oil)
| Dohazari -Kalaish 100 MW Peaking | [12 empty] | 30 | 34 | 34 | 17 | 25 | 34 |  | 34 | 34 | 34 | 34 | 34 | 34 | 34 | 379094
12 | Hathazari 100 MW peaking PP | 40 | 40 | [6 empty] | 43 | 53 | 57 | 57 | 63 | 73 | 74 | 67 | 69 | 78 |  | 78 | 78 | 78 | 78 | 78 | 71 | 78 | 1043361
| Sikalbaha 105 MW PP (Baraka Sikalbaha) | 68 | 68 | 17 |  |  |  | 19 | 51 | 51 | 51 | 51 | 51 | 51 | 51 | 51 | 51 | 51 | 68 |  | 68 | 68 | 68 | 68 | 51 | 64 | 68 | 1219418
Daudkandi 200 MW PP (B.Trac)
14 | Titas 50 MW Peaking PP | 38 | 38 | [6 empty] | 12 | 23 | 30 | 30 | 34 | 42 | 43 | 43 | 43 | 43 |  | 43 | 43 | 43 | 43 | 43 | 44 | 44 | 671024
15 | 210 MW Siddhirgonj TPP
16 | Siddhirgonj 2*120 MW GTPP
17 | Siddhirganj 335 MW CCPP | 335 | 335 | 300 | 250 | 250 | 250 | 250 | 250 | 240 | 240 | 240 | 332 | 330 | 280 | 330 | 330 | 332 | 335 |  | 330 | 335 | 335 | 335 | 335 | 335 | 335 | 7278667
18 | Kodda 300 MW PP Unit-2 (Summit) | [7 empty] | 5 | 15 | 15 | 42 | 171 | 260 | 260 | 260 | 258 | 255 | 300 |  | 300 | 300 | 300 | 195 | 195 | 110 | 110 | 3176509
19 | Ashuganj 195 MW PP (APSCL-United) | 199 | 199 | 199 | 199 | 199 | 199 | 199 | 199 | 199 | 199 | 199 | 199 | 199 | 199 | 199 | 199 | 199 | 199 |  | 199 | 199 | 199 | 199 | 199 | 199 | 199 | 4800727
20 | Ghorasal TPP (Unit-1&2)
21 | Ghorasal Repowered CCPP:Unit-3 (GT
22 | Ghorasal Repowered CCPP Unit-4
23 | Ghorasal TPP Unit-5
24 | Ghorasal 6
25 | Ghorasal 365 MW CCPP Unit-7
26 | SS Power I | 612 | 612 | 613 | 611 | 612 | 612 | 612 | 612 | 612 | 612 | 612 | 612 | 612 | 612 | 612 | 612 | 612 | 612 |  | 612 | 610 | 612 | 550 | 550 | 550 | 612 | 14492726
28 | Ashuganj TPP Unit- 3
29 | Ashuganj TPP Unit- 4
30 | Ashuganj TPP Unit- 5
32 | Ashuganj 50 MW PP | 44 | 44 | 44 | 44 | 44 | 44 | 44 | 40 | 37 | 37 | 40 | 40 | 40 | 40 | 39 | 40 | 41 | 42 |  | 42 | 43 | 43 | 44 | 40 | 44 | 44 | 1000872
33 | Ashuganj 225 MW CCPP
34 | Ashuganj 450 MW CCPP(South)
| Ashuganj 450 MW CCPP(North) | 320 | 310 | 330 | 310 | 310 | 310 | 330 | 280 | 280 | 325 | 350 | 345 | 310 | 300 | 310 | 310 | 300 | 310 |  | 310 | 310 | 310 | 305 | 290 | 310 | 310 | 7909500
| Ashuganj 420 MW CCPP(East) | 350 | 350 | 350 | 393 | 340 | 340 | 393 | 395 | 350 | 350 | 350 | 393 | [13 empty] | 0 | 4666400
35 | Ashuganj 55 MW PP (Precision)
36 | Chandpur 150 MW CCPP | 50 | 50 | 50 | 50 | 50 | 50 | 70 | 70 | 70 | 70 | 70 | 50 | 50 | 50 | 50 | 50 | 50 | 50 |  | 50 | 50 | 50 | 70 | 70 | 70 | 70 | 1366920
37 | Tongi 80 MW GTPP
38 | Haripur GTPP
39 | Haripur 412 MW CCPP | [25 empty] | 0 | 0
Meghnaghat Unique power
| Summit Meghanghat-2 589 MW(Gas) | 80 | [13 empty] | 180 | 200 | 200 | 310 |  | 330 | 330 | 330 | 330 | 330 | 330 | 330 | 2755877
40 | Meghnaghat 450 MW CCPP(MPL) | 450 | 450 | 450 | 450 | 450 | 450 | 450 | 450 | 450 | 450 | 450 | 450 | 450 | 450 | 420 | 420 | 370 | 450 |  | 450 | 450 | 450 | 450 | 450 | 450 | 450 | 10639000
41 | Haripur 360 MW CCPP(HPL)
42 | RPCL 210MW CCPP | 43 | 43 | 43 | 43 | 44 | 43 | 43 | 44 | 34 | 32 | 33 | 32 | 32 | 32 | 32 | 33 | 33 | 33 |  | 34 | 35 | 37 | 37 | 37 | 36 | 36 | 848640
43 | Sutiakhali 50 MW Solar PP | [6 empty] | 6 | 23 | 37 | 45 | 50 | 51 | 47 | 41 | 29 | 12 | 0 | [9 empty] | 348030
44 | Fenchugonj CCPP Phase-1
45 | Fenchugonj CCPP Phase-2 | 30 | 30 | 30 | 30 | 30 | 30 | 30 | 30 | 30 | 30 | 30 | 30 | 30 | 30 | 29 | 29 | 29 | 29 |  | 30 | 30 | 30 | 30 | 30 | 30 | 30 | 714600
46 | Shajibazar 330 MW CCPP
47 | Shahjibazar GTPP Unit- 8 & 9 | 59 | 59 | 59 | 59 | 59 | 62 | 62 | 61 | 40 | 40 | 59 | 60 | 60 | 60 | 60 | 60 | 40 | 55 |  | 62 | 61 | 61 | 62 | 61 | 61 | 60 | 1368288
48 | Shahjibazar 86 MW PP (Shahjibazar) | 31 | 31 | 31 | 31 | 31 | 31 | 31 | 30 | 41 | 41 | 41 | 41 | 41 | 41 | 41 | 41 | 41 | 41 |  | 41 | 41 | 41 | 41 | 41 | 41 | 41 | 901440
Shahjibazar 100 MW GTPP
49 | Shahjibazar 50MW PP (EPL)
50 | Sylhet 225 MW CCPP | 207 | 207 | 207 | 207 | 208 | 209 | 210 | 210 | 212 | 204 | 205 | 204 | 204 | 201 | 201 | 202 | 202 | 203 |  | 205 | 208 | 208 | 208 | 208 | 208 | 207 | 5160170
51 | Sylhet 20 MW GTPP
52 | Sylhet 50 MW PP (EPL)
53 | Sylhet 10MW PP (Desh)
54 | Hobiganj 11 MW PP Cofidence-E | 2 | 2 | 2 | 2 | 2 | 2 | 2 | 2 | 2 | 2 | 2 | 2 | 2 | 2 | 2 | 2 | 2 | 5 |  | 5 | 5 | 5 | 5 | 5 | 5 | 5 | 81024
55 | Fenchugonj 51 MW PP (Barakatullah)
56 | Shahjahanulla 25 MW PP | 13 | 13 | 13 | 13 | 13 | 13 | 13 | 13 | 13 | 13 | 13 | 13 | 13 | 13 | 13 | 13 | 13 | 13 |  | 13 | 13 | 13 | 13 | 13 | 13 | 13 | 339840
57 | Bibiana-II 341 MW CCPP (Summit) | 285 | 295 | 300 | 295 | 295 | 310 | 305 | 295 | 280 | 300 | 310 | 310 | 300 | 290 | 300 | 290 | 315 | 305 |  | 280 | 285 | 270 | 270 | 290 | 300 | 315 | 7255000
| Bibiyana South 400 MW | 346 | 346 | 346 | 346 | 346 | 346 | 370 | 326 | 356 | 326 | 378 | 346 | 346 | 316 | 346 | 377 | 363 | 346 |  | 346 | 346 | 346 | 340 | 326 | 356 | 340 | 8393600
58 | Nababganj 55 MW PP (Southern power ) | [7 empty] | 17 | 35 | 35 | 55 | 55 | 35 | 35 | 35 | 35 |  | 35 |  | 35 | 35 | 35 | 35 |  |  | 0 | 534348
59 | Tangail Palli Power Gen 22 MW | 3 | 6 | 6 | 6 | 6 | 6 | 6 | 6 | 6 | 6 | 6 | 6 | 6 | 6 | 6 | 9 | 18 | 18 |  | 18 | 18 | 18 | 18 | 18 | 18 | 18 | 247920
60 | Barabkunda 22 MW PP (Regent)
61 | Narshingdi 22 MW PP (Doreen)
62 | Tangail 22 MW PP (Doreen)
63 | Impoprt (Tripura) | 56 | 52 | 52 | 52 | 52 | 50 | 46 | 46 | 46 | 44 | 50 | 52 | 58 | 58 | 62 | 62 | 54 | 72 |  | 68 | 68 | 64 | 62 | 66 | 66 | 58 | 1385280
64 | Malancha, Ctg. EPZ (United) | 30 | 30 | 30 | 30 | 38 | 38 | 33 | 10 | 4 | 4 | 3 | 3 | 8 | 5 | 2 | 5 | 7 | 2 |  | 11 | 18 | 23 | 27 | 33 | 36 | 36 | 473760
65 | Feni 22 MW PP (Doreen)
66 | Feni 11 MW PP (Doreen)
67 | Jangalia 33 MW PP (Summit)
68 | Cumilla 25 MW PP (Summit) | 18 | 18 | 18 | 18 | 18 | 18 | 16 | 16 | 16 | 16 | 16 | 16 | 18 | 18 | 18 | 18 | 18 | 18 |  | 10 | 18 | 17 | 17 | 17 | 17 | 17 | 388130
69 | Summit Ashulia | 19 | 17 | 17 | 17 | 17 | 17 | 23 | 23 | 23 | 24 | 24 | 24 | 24 |  |  | 18 | 23 | 22 |  | 23 | 23 | 24 | 25 | 25 | 25 | 22 | 486000
70 | Summit Madhabdi | 22 | 22 | 22 | 22 | 22 | 22 | 22 | 22 | 22 | 15 | 15 | 15 | 15 | 15 | 15 | 15 | 15 | 15 |  | 15 | 15 | 15 | 22 | 22 | 22 | 22 | 452520
71 | Maona 33 MW PP(Summit) | 17 | 17 | 17 | 17 | 17 | 17 | 17 | 17 | 17 | 17 | 17 | 17 | 23 | 23 | 23 | 23 | 23 | 23 |  | 17 | 17 | 17 | 17 | 17 | 17 | 17 | 450720
72 | Rupganj 33 MW PP(Summit) | 33 | 33 | 33 | 33 | 33 | 33 | 33 | 33 | 32 | 32 | 33 | 32 | 32 | 32 | 32 | 32 | 32 | 32 |  | 32 | 32 | 32 | 33 | 33 | 33 | 33 | 787300
73 | Ghorashal 108 MW PP (Regent)
| Feni Lanka Power | 70 | 70 | [5 empty] | 70 | 70 | 34 | 34 | 73 | 106 | 106 | 106 | 106 | 106 | 106 |  | 106 | 106 | 106 | 106 | 106 | 73 | 70 | 1622220
| Chowmuhani 113 MW | 16 | 9 | 9 | 9 | 9 | 9 | 9 | 9 | 9 | 10 | 16 | 9 | 9 | 9 | 9 | 9 | 34 | 47 |  | 47 | 47 | 47 | 47 | 47 | 47 | 48 | 531720
| Manikgonj 162MW PP(MPGL) | 35 | 35 | 17 | 17 | 17 | 17 | 17 | 17 | 17 | 54 | 54 | 54 | 54 | 54 | 54 | 72 | 132 | 162 |  | 162 | 162 | 144 | 144 | 144 | 90 | 35 | 1573920
77 | Siddhirganj 100 PP(Dutch Bangla)
78 | Gazipur 52 MW PP | 8 | 8 |  |  |  |  | 8 | 8 | 25 | 25 | 25 | 25 | 25 | 17 | 17 | 17 | 17 | 26 |  | 26 | 26 | 26 | 26 | 26 | 17 | 8 | 382080
79 | Kodda 150 MW PP | 48 | 32 |  |  |  | 16 | 32 | 64 | 64 | 64 | 64 | 64 | 81 | 82 | 87 | 103 | 114 | 147 |  | 149 | 149 | 149 | 149 | 149 | 115 | 115 | 1850880
80 | Jamalpur 95 MW PP(Powerpac)
81 | Jangalia 52 MW PP (Lakdanavi) | 34 | 34 |  |  |  |  | 1 | 52 | 52 | 52 | 52 | 52 | 52 | 52 | 34 | 52 | 52 | 52 |  | 52 | 52 | 52 | 52 | 52 | 52 | 52 | 922411
| Gazipur 100 MW PP | 17 | 17 |  |  |  |  | 17 | 17 | 52 | 52 | 52 | 52 | 52 | 52 | 52 | 52 | 70 | 105 |  | 105 | 105 | 105 | 88 | 88 | 70 | 35 | 1136640
| Kaptai 7 MW Solar PP | [5 empty] | 0 | 1 | 1 | 3 | 4 | 4 | 3 | 2 | 3 | 1 | 1 | [10 empty] | 22457
| Jodiac Power | 35 | 35 | 35 | 35 | 35 | 35 | 35 | 35 | 35 | 35 | 35 | 35 | 35 | 35 | 35 | 35 | 35 | 35 |  | 35 | 35 | 35 | 35 | 35 | 35 | 35 | 906497
| Karnaphuli Power Ltd. | 51 | 51 | 17 |  |  |  | 18 | 56 | 71 | 73 | 73 | 76 | 90 | 81 | 75 | 81 | 97 | 102 |  | 102 | 98 | 100 | 108 | 101 | 104 | 110 | 1697810
82 | Madanganj 102 PP(Summit)
83 | Pagla (DPA )
84 | B.Baria (Aggreko) 85MW
85 | Keraniganj 100 MW PP (Powerpac) | [16 empty] | 12 | 13 |  | 13 | 13 | 13 | 13 |  |  | 0 | 57000
86 | Meghnaghat CCPP ( Summit)
87 | Meghnaghat 100 MW(IEL)
| Meghnaghat 104 MW PP (OPCL) | [19 empty] | 4 | 12 | 12 | 14 | 13 |  | 0 | 41280
88 | Ghorashal 78.5 MW PP(MAX)
90 | Ashuganj 53MW PP (United)
91 | Juldah 100 MW Unit-1 (Acorn)
92 | Fenchuganj 44 MW (Energyprima) | 5 | 5 | 5 | 5 | 5 | 5 | 5 | 5 | 21 | 27 | 33 | 35 | 10 | 10 | 10 | 10 | 10 | 10 |  | 10 | 10 | 10 | 10 | 10 | 10 | 10 | 332496
93 | Ashuganj 51 MW PP (Midland) | 35 | 35 | 35 | 35 | 35 | 35 | 35 | 35 | 35 | 35 | 35 | 35 | 35 | 35 | 35 | 35 | 35 | 35 |  | 35 | 35 | 35 | 35 | 35 | 35 | 35 | 816034
94 | Gagnagar 102 MW PP (Digital Power) | [17 empty] | 8 |  | 8 | 8 | 8 | 8 | 8 |  | 0 | 35280
95 | Patenga 50MW PP (Baraka) | 19 | 19 | 19 | 19 | 19 | 19 | 19 | 19 | 19 | 19 | 19 | 29 | 43 | 46 |  | 20 | 50 | 50 |  | 50 | 50 | 39 | 39 | 32 | 24 | 19 | 698400
96 | Chattogram 108 MW PP (ECPV) | 51 | 51 | 51 |  |  |  | 18 | 45 | 39 | 25 | 25 | 25 | 25 | 25 | 18 | 25 | 38 | 38 |  | 37 | 37 | 38 | 37 | 38 | 38 | 38 | 743040
97 | katpotti 52 MW
98 | Bosila 108 MW PP(CLC)
99 | Madanganj-55 MW PP(Summit) | [7 empty] | 2 | 15 | 15 | 15 | 45 | 55 | 55 | 55 | 55 | 55 | 55 |  | 55 | 55 | 55 | 55 | 55 | 15 | 15 | 712852
100 | Manikganj 55 MW PP (Northern) | [9 empty] | 17 | 35 | 35 | 35 | 35 | 35 | 35 | 35 | 35 |  | 35 | 35 | 35 | 35 | 35 |  | 0 | 471306
101 | Kushiara 163 MW CCPP (KP) | 20 | 15 | 15 | 15 | 15 | 15 | 15 | 15 | 15 | 70 | 70 | 70 | 70 | 70 | 70 | 70 | 70 | 70 |  | 95 | 105 | 105 | 105 | 105 | 105 | 105 | 1415127
102 | Sarishabari 3 MW Solar Plant | [6 empty] | 0 | 1 | 2 | 2 | 2 | 2 | 2 | 2 | 1 | 1 | 0 | [9 empty] | 13500
103 | Kamalaghat 54 MW PP(Banco Energy) | 17 | 17 | 17 | 17 | 17 | 17 | 17 | 17 | 17 | 17 | 17 | 17 | 17 | 17 | 17 | 17 | 17 | 35 |  | 54 | 54 | 54 | 54 | 17 | 17 | 0 | 519840
104 | Keranigonj 300 MW PP (APR)
105 | Bramhangoan 100 MW PP (Aggreko)
106 | Mymensingh 200 MW PP (United) | 86 | 86 | 86 | 45 | 45 | 72 | 77 | 68 | 77 | 77 | 76 | 84 | 67 | 94 | 94 | 94 | 94 | 94 |  | 96 | 96 | 96 | 97 | 97 | 78 | 96 | 1970400
112 | Aurahati 100MW PP (Aggreko)
114 | Kodda 149 MW PP Unit-1 (Summit) | 55 | 35 | [5 empty] | 19 | 51 | 52 | 52 | 52 | 90 | 95 | 95 | 95 | 95 | 97 |  | 135 | 149 | 149 | 149 | 149 | 115 | 112 | 1730880
115 | Juldah 100 MW PP Unit-3 (Acorn) | 50 | 50 | 50 | 50 | 50 | 50 | 50 | 50 | 50 | 50 | 50 | 50 | 50 | 50 | 50 | 25 | 25 | 25 |  | 25 | 25 | 25 | 25 | 25 | 12 | 12 | 956160
116 | Chandpur 200 MW (Desh energy) | 138 | 139 | 138 | 138 | 138 | 138 | 140 | 138 | 138 | 125 | 103 | 103 | 103 | 100 | 104 | 116 | 132 | 192 |  | 184 | 200 | 190 | 181 | 181 | 181 | 181 | 3441120
117 | Ashuganj 150 MW PP (Midland) | 122 | 122 | 120 | 122 | 122 | 122 | 122 | 120 | 113 | 107 | 105 | 103 | 92 | 90 | 98 | 105 | 103 | 107 |  | 110 | 104 | 105 | 105 | 107 | 102 | 67 | 2597745
118 | Bibiyana-III 400 MW CCPP | 371 | 371 | 371 | 371 | 358 | 358 | 358 | 332 | 330 | 385 | 385 | 385 | 388 | 387 | 387 | 389 | 342 | 372 |  | 383 | 385 | 385 | 384 | 352 | 368 | 365 | 9260000
| Jamalpur 115 MW PP (United) | 58 | 57 | 57 |  |  | 2 | 28 | 55 | 57 | 58 | 47 | 58 | 56 | 56 | 56 | 56 | 56 | 56 |  | 56 | 56 | 56 | 56 | 56 | 56 | 56 | 1142400
| Anwara 300 MW PP (United) | 52 | 52 | 52 | 52 | 52 | 52 | 52 | 68 | 52 | 52 | 52 | 52 | 52 | 52 | 52 | 52 | 52 | 52 |  | 52 | 52 | 52 | 52 | 52 | 52 | 52 | 1262073
| Juldah unit-2 (Acorn) | 12 | 12 | 12 | 12 | 12 | 12 | 12 | 12 | 12 | 12 | 12 | 12 | 12 | 12 | 12 | 12 | 12 | 12 |  | 12 | 12 | 12 | 12 | 12 | 12 | 12 | 295680
| Anlima Energy Ltd. | 35 | 35 | 35 | 35 | 35 | 35 | 35 | 35 | 35 | 35 | 35 | 35 | 35 | 35 | 35 | 35 | 35 | 48 |  | 53 | 53 | 53 | 53 | 53 | 53 | 0 | 942164
| Bhairob 54.5 MW | 17 | 17 | 17 |  |  | 2 | 17 | 17 | 17 | 17 | 17 | 17 | 17 | 17 | 17 | 17 | 17 | 17 |  | 19 | 19 | 35 | 35 | 35 | 19 | 17 | 445320
| Spectra Solar Plant Ltd. | [6 empty] | 5 | 15 | 23 | 28 | 29 | 23 | 29 | 25 | 18 | 8 | 1 | [9 empty] | 200672
| Chandpur 115(Doreen) | 69 | 69 | 69 | 35 | 17 | 22 | 34 | 36 | 51 | 51 | 51 | 51 | 51 | 51 | 51 | 68 | 92 | 91 |  | 92 | 92 | 92 | 56 | 51 | 51 | 53 | 1390080
| Kanchan Purbachal Power Generation Ltd. | 18 | 18 | 18 | 18 | 18 | 18 | 18 | 18 | 18 | 18 | 18 | 32 | 35 | 36 | 36 | 36 | 36 | 36 |  | 36 | 36 | 36 | 36 | 36 | 36 | 36 | 666360
| Mirsharai 150 MW (Oil) | 17 | 17 | 17 |  |  | 17 | 17 | 17 | 17 | 36 | 36 | 36 | 36 | 36 | 17 | 17 | 17 | 54 |  | 160 | 160 | 160 | 160 | 54 | 17 | 17 | 936727
Mirsharai 150 MW (Gas)
| Cox's Bazar Wind | 0 | 0 | 0 | 0 | 0 | 4 | 0 | 0 | 0 | 0 | 0 | 0 | 0 | 0 | 0 | 0 | 0 | 0 |  | 0 | 0 | 0 | 0 | 0 | 0 | 0 | 4800
| Sonagazi 75 MW Solar Plant | [6 empty] | 15 | 39 | 57 | 65 | 71 | 71 | 67 | 61 | 21 | 11 | 0 | [9 empty] | 465436
Matarbari 2*600 MW (CPGCL)
Meghnaghat (Reliance) 718MW CCPP
| Sreepur 150 MW | [25 empty] | 0 | 0
120
121 | Eastern Zone Total | 5728 | 5597 | 5200 | 4916 | 4844 | 4936 | 5231 | 5457 | 5641 | 5829 | 6006 | 6325 | 6085 | 5948 | 6073 | 6177 | 6241 | 6861 |  | 7067 | 7134 | 7103 | 6906 | 6645 | 6273 | 6131 | 145088438
122
123
124 | Khulna 60MW
manik
125 | Khulna 115 PP MW (KPCL-2)
126 | Khulna 330 MW CCPP (GAS)
127 | Khulna 330 MW CCPP (OIL)
128 | Khulna (Aggreeco) 55MW
| Faridpur 50 MW Peaking PP | [10 empty] | 5 | 10 | 10 | 10 | 9 | 20 | 24 | 34 |  | 40 | 36 | 26 | 26 | 26 | 18 | 10 | 262080
Khulna 225 MW CCPP
129 | Kulna 225 MW CCPP (GAS)
130 | Rupsha 105 MW PP (Orion rupsha) | [26 empty] | 0
131 | Mongla Orion 100 MW Solar PP | [6 empty] | 9 | 33 | 57 | 75 | 84 | 85 | 80 | 67 | 47 | 22 | 2 | [9 empty] | 565200
132 | Rampal 1320 MW (BIFPCL) | 372 | 371 | 373 | 374 | 369 | 371 | 370 | 370 | 369 | 370 | 366 | 366 | 368 | 370 | 368 | 368 | 576 | 628 |  | 628 | 628 | 627 | 627 | 627 | 623 | 375 | 10690910
133 | United Payra Power Ltd. | 150 | 150 | 125 | 100 | 100 | 100 | 100 | 17 | 17 | 17 | 17 | 17 | 17 | 17 | 17 | 17 | 17 | 100 |  | 150 | 150 | 150 | 150 | 150 | 150 | 150 | 1977600
| Bhola Nutan Biddut BD LTD (GAS) | 220 | 220 | 220 | 220 | 180 | 180 | 220 | 220 | 180 | 180 | 220 | 220 | 220 | 180 | 180 | 220 | 190 | 220 |  | 220 | 220 | 180 | 180 | 180 | 180 | 220 | 5226000
Bhola Nutan Biddut BD LTD (OIL)
| Barisal 110 MW PP (Summit ) | 16 | [6 empty] | 16 | 16 | 16 | 16 | 16 | 16 | 16 | 16 | 16 | 16 | 16 |  | 16 | 32 | 48 | 48 | 48 | 16 | 16 | 413184
Barisal GT PP Unit-1& 2
136 | Barisal 307 MW
137 | Barisal 1 MW Solar Plant | [6 empty] | 0 | 0 | 0 | 0 | 0 | 0 | 0 | 0 | 0 | 0 | 0 | [9 empty] | 3900
Bhola 95 MW PP (Aggreko)
140 | Bhola 225 MW CCPP | 127 | 127 | 127 | 127 | 81 | 81 | 127 | 127 | 101 | 101 | 127 | 127 | 127 | 127 | 127 | 127 | 81 | 127 |  | 127 | 127 | 81 | 81 | 81 | 80 | 127 | 2842000
141 | Bhola 33 MW PP (Venture) | 7 | 7 | 7 | 7 | 6 | 6 | 5 | 4 | 4 | 4 | 4 | 4 | 4 | 6 | 5 | 5 | 5 | 7 |  | 7 | 8 | 8 | 8 | 8 | 8 | 8 | 154086
142 | Noapara 100 MW PP (Bangla Trac)
143 | Noapara 40 MW PP (Khanjahan Ali)
144 | Gopalganj 100 MW Peaking PP | [12 empty] | 3 | 18 | 20 | 29 | 36 | 58 |  | 52 | 52 | 52 | 51 | 40 | 35 | 32 | 419072
145 | Bheramara GTPP Unit-3
146 | Madhumati 100 MW PP
147 | Bheramara HVDC | 890 | 890 | 891 | 890 | 889 | 889 | 889 | 890 | 889 | 890 | 890 | 890 | 891 | 889 | 890 | 890 | 890 | 888 |  | 888 | 887 | 887 | 888 | 888 | 888 | 888 | 21435636
148 | Bheramara 410 MW CCPP | 320 | 320 | 358 | 367 | 366 | 366 | 367 | 300 | 300 | 300 | 324 | 362 | 362 | 300 | 353 | 368 | 369 | 366 |  | 363 | 364 | 364 | 363 | 363 | 364 | 364 | 8551872
149 | Payra 1320 MW | 622 | 622 | 622 | 622 | 622 | 622 | 622 | 622 | 600 | 600 | 600 | 610 | 622 | 622 | 622 | 610 | 600 | 600 |  | 600 | 610 | 610 | 622 | 622 | 622 | 622 | 15650300
150
151 | Barapukuria TPP Unit-1 | 67 | 67 | 67 | 67 | 67 | 67 | 66 | 66 | 65 | 66 | 67 | 67 | 65 | 66 | 66 | 66 | 66 | 66 |  | 66 | 66 | 66 | 67 | 67 | 67 | 67 | 1525527
152 | Barapukuria TPP Unit-2
153 | Barapukuria 275 MW TPP Unit-3 | 132 | 133 | 133 | 134 | 134 | 132 | 133 | 134 | 135 | 131 | 133 | 133 | 134 | 134 | 132 | 133 | 133 | 133 |  | 135 | 135 | 134 | 133 | 133 | 133 | 132 | 3259000
156 | Baghabari 71 MW GTPP
Baghabari 100 MW GTPP
| Baghabari 50 MW Peaking PP | 45 | [13 empty] | 46 | 46 | 46 | 46 |  | 46 | 46 | 46 | 46 | 46 | 46 | 46 | 507510
| Sirajgonj 6.55 MW Solar | [6 empty] | 0 | 2 | 3 | 4 | 5 | 4 | 4 | 1 | 3 | 1 | 0 | [9 empty] | 33660
157 | Sirajganj 68 MW Solar Park | [6 empty] | 4 | 23 | 36 | 44 | 53 | 50 | 49 | 41 | 29 | 10 | 0 | [9 empty] | 341248
158 | Sirajgonj 225MW CCPP Unit-1 (Gas) | 214 | 214 | 214 | 214 | 170 | 170 | 184 | 214 | 200 | 170 | 170 | 196 | 214 | 214 | 170 | 171 | 170 | 196 |  | 214 | 214 | 214 | 214 | 214 | 214 | 214 | 4909455
Sirajgonj 225MW CCPP Unit-1(Oil)
Sirajgonj 225 MW CCPP Unit-2 (Gas)
159 | Sirajgonj 225 MW CCPP Unit-2 (Oil)
Sirajgonj 225MW CCPP Unit-3 (Gas)
Sirajgonj 225MW CCPP Unit-3 (Oil)
160 | Sirajgonj 400 MW CCPP Unit-4 | 414 | 414 | 414 | 414 | 414 | 414 | 414 | 323 | 341 | 349 | 414 | 414 | 414 | 313 | 313 | 348 | 414 | 414 |  | 395 | 323 | 320 | 320 | 318 | 354 | 414 | 9213381
161 | Sirajgonj 400MW CCPP Unit-4 (Oil)
162 | Bera 70 MW Peaking PP | [11 empty] | 4 | 4 | 5 | 5 | 5 | 5 | 22 |  | 30 | 29 | 24 | 24 | 24 | 22 | 23 | 176330
163 | Bogra 22 MW PP (GBB)
164 | Bogura 20 MW PP (Energyprima)
165 | Ullapara 11 MW PP (Summit) | 5 | 5 | 2 | 2 | 2 | 2 | 2 | 2 | 2 | 2 | 5 | 5 | 5 | 5 | 5 | 5 | 5 | 11 |  | 11 | 11 | 11 | 8 | 8 | 5 | 5 | 128430
166 | Amnura 50 MW PP(Sinha)
167 | Katakhali 50 MW PP (Northern)
168 | Katakhali 50 MW Peaking PP | 35 | [11 empty] | 10 | 17 | 30 | 30 | 30 | 30 |  | 30 | 30 | 30 | 30 | 30 | 30 | 30 | 312069
169 | Santahar 50 MW Peaking PP | 15 | [10 empty] | 12 | 15 | 15 | 15 | 15 | 15 | 30 |  | 30 | 30 | 30 | 30 | 30 | 30 | 15 | 285682
170 | Natore 52 MW PP (Rajlanka)
171 | Chapainawabganj 100 MW Peaking PP | [10 empty] | 50 | 50 | 50 | 50 | 50 | 56 | 65 | 95 |  | 95 | 96 | 96 | 96 | 97 | 51 | 51 | 921568
Baghabari 200 MW PP (Paramount)
172 | Bagura 113 MW PP (Confidence)-2 | 35 | [5 empty] | 1 | 50 | 35 | 35 | 35 | 67 | 98 | 110 | 110 | 110 | 110 | 110 |  | 110 | 110 | 110 | 110 | 110 | 110 | 110 | 1706592
173 | Confidence Power Bogura Unit-1 113 MW | 35 | [5 empty] | 20 | 70 | 35 | 35 | 35 | 95 | 113 | 113 | 113 | 113 | 113 | 113 |  | 113 | 113 | 113 | 70 | 70 | 70 | 70 | 1595520
175 | Rangpur 20 MW GTPP
176 | Saidpur 20 MW GTPP
177 | Rangpur 113 MW PP (Confidence) | 25 | [5 empty] | 2 | 33 | 33 | 34 | 34 | 46 | 76 | 92 | 90 | 88 | 113 | 113 |  | 113 | 113 | 113 | 65 | 70 | 70 | 70 | 1263628
178 | Sympa Solar Power 8MW | [6 empty] | 0 | 2 | 3 | 5 | 6 | 6 | 5 | 4 | 3 | 1 | 0 | [9 empty] | 38433
| Energypac Power Venture Thakurgaon Ltd. | 108 | 75 | 35 |  |  | 6 | 52 | 115 | 115 | 74 | 74 | 115 | 115 | 115 | 115 | 115 | 115 | 115 |  | 115 | 115 | 115 | 115 | 115 | 115 | 115 | 2178624
| Intraco Solar 30 MW | [6 empty] | 3 | 13 | 25 | 32 | 36 | 37 | 35 | 30 | 18 | 9 | 1 | [9 empty] | 235597
178 | Adani Power Jharkhanda Ltd | 515 | 514 | 516 | 516 | 515 | 515 | 516 | 518 | 514 | 515 | 515 | 516 | 515 | 514 | 515 | 515 | 520 | 517 |  | 516 | 516 | 515 | 512 | 514 | 513 | 515 | 12360727
| Teesta Solar Limited | [6 empty] | 22 | 76 | 126 | 162 | 180 | 168 | 146 | 130 | 89 | 55 | 6 | [9 empty] | 1159920