## Forecast
[5 empty] | Power Grid Bangladesh PLC. | [10 empty] | QF-LDC-07
|  |  | Report on Forecasted Generation & Demand of National Grid on | [6 empty] | 2024-11-12 | Tuesday
|  | Date (day): | 2024-11-12 |  | Tuesday
| Probable Maximum |  | Generation : |  | (a) At Day Peak Hour : | 12009.6 | MW |  |  | (b) At Evening Peak Hour : |  | 12850 | MW
Sl. | [6 empty] | Present | Actual Generation |  | Forecasted Available Gen. on |  | Ev. Peak Gen.Shortage |  | Plants under |  | Probable
No. | Name of the Power Station |  | Fuel | Producer | Installed Capacity |  | Capacity | On | 2024-11-11 | 2024-11-12 | during | for Fuel | for plant. S/D | Shut down (date)/ |  | Start up
[8 empty] | Day Peak | Ev. Peak | Day Peak | Ev. Peak | Limitation | M/C Problem | Remarks |  | Date
[5 empty] | Unit No. X Capacity | MW | MW | MW | MW | MW | MW | MW | MW
1 | Ghorasal Repowered CCPP:Unit-3 (GT |  | Gas | PDB | 1*260 | 260 | 260 | 0 | 0 | 0 | 0 |  | 260 | Under maint.
2 | Ghorasal Repowered CCPP Unit-4 |  | Gas | PDB | 1*210 | 210 | 180 | 0 | 0 | 0 | 0 | 180 |  | Gas shortage
| Ghorasal TPP Unit-5 |  | Gas | PDB | 1*210 | 210 | 190 | 0 | 0 | 0 | 0 | 190 |  | Gas shortage
3 | Ghorasal 365 MW CCPP Unit-7 |  | Gas | PDB | 1*243+1*122 | 365 | 365 | 0 | 0 | 0 | 0 |  | 365 | Air Compressor problem
| Ghorashal 78.5 MW PP(MAX) |  | Gas | QRPP | 2*40 | 0 | 0 | 0 | 0 | 0 | 0 |  |  | Contract Expired
4 | Ghorashal 108 MW PP (Regent) |  | Gas | IPP | 34*3.35 | 108 | 108 | 0 | 0 | 0 | 0 | 108 |  | Gas shortage
5 | Haripur GTPP |  | Gas | PDB | 2*32 | 32 | 20 | 0 | 0 | 0 | 0 |  | 20 | Under maint.
6 | Haripur 412 MW CCPP |  | Gas | EGCB | 1*273+1*139 | 412 | 400 | 0 | 0 | 0 | 0 |  | 400 | Under maint. |  | 2024-11-17
| Haripur 360 MW CCPP(HPL) |  | Gas | IPP | 1*235+1*125 | 0 | 0 | 0 | 0 | 0 | 0 |  |  | Contract Expired
7 | Meghnaghat 450 MW CCPP(MPL) |  | Gas | IPP | 2*150+1*150 | 450 | 450 | 450 | 450 | 450 | 450
| Meghnaghat 100 MW(IEL) |  | HFO | NENP | 12*8.9 | 0 | 0 | 0 | 0 | 0 | 0 |  |  | Contract Expired
8 | Meghnaghat CCPP(Summit) |  | Gas | IPP | 2*110+1*110 | 335 | 335 | 154 | 337 | 300 | 335
| Madanganj 102 PP(Summit) |  | HFO | NENP | 6*17 | 0 | 0 | 0 | 0 | 0 | 0 |  |  | Contract Expired
9 | Madanganj-55 MW PP(Summit) |  | HFO | IPP | 3*17.08+1*11.3 | 55 | 55 | 55 | 0 | 55 | 55
10 | Keraniganj 100 MW PP (Powerpac) |  | HFO | NENP | 8*13.45 | 100 | 75 | 0 | 13 | 0 | 13 |  | 75 | Engine problem
11 | Narshingdi 22 MW PP (Doreen) |  | Gas | SIPP, REB | 8*2.90 | 22 | 22 | 0 | 0 | 0 | 0 |  |  | Contract Expired
12 | 210 MW Siddhirgonj TPP |  | Gas | PDB | 1*210 | 210 | 115 | 0 | 0 | 0 | 0 |  | 115 | Under maint.
13 | Siddhirgonj 2*120 MW GTPP |  | Gas | EGCB | 2*105 | 210 | 210 | 0 | 0 | 0 | 0 | 210 |  | Gas shortage
14 | Siddhirganj 335 MW CCPP |  | Gas | EGCB | 1*217+118 | 335 | 335 | 327 | 330 | 335 | 335
15 | Gagnagar 102 MW PP (Digital Power) |  | HFO | IPP | 12*8.924 | 102 | 102 | 8 | 8 | 8 | 8 | 94 |  | Fuel shortage
16 | Katpotti 52 MW PP (Sinha) |  | HFO | IPP | 7*7.9 | 51 | 0 | 0 | 0 | 0 | 0 |  |  | Contract Expired
17 | Kamalaghat 54 MW PP(Banco Energy) |  | HFO | IPP | 3*18 | 54 | 54 | 17 | 54 | 35 | 54
18 | Kodda 150 MW PP |  | HFO | BPDB-RPCL | 9*17.06 | 149 | 149 | 32 | 131 | 149 | 149
19 | Manikganj 55 MW PP (Northern) |  | HFO | IPP | 3*19.3 | 55 | 55 | 35 | 55 | 35 | 55
20 | Nababganj 55 MW PP (Southern power ) |  | HFO | IPP | 3*19.3 | 55 | 55 | 35 | 35 | 35 | 35
21 | Bosila 108 MW PP(CLC) |  | HFO | IPP | 12*8.775+1*3.5 | 108 | 0 | 0 | 0 | 0 | 0
22 | Summit Power,(Madhabdi+Ashulia) |  | Gas | SIPP,REB | 3*3.67+4*8.73 | 80 | 80 | 46 | 37 | 45 | 45 |  | 35 | Engine problem
23 | Maona 33 MW PP(Summit) |  | Gas | SIPP,REB | 4*8.73 | 33 | 33 | 23 | 23 | 23 | 23 |  | 10 | Engine problem
24 | Rupganj 33 MW PP(Summit) |  | Gas | SIPP,REB | 4*8.73 | 33 | 33 | 32 | 33 | 33 | 33
25 | Gazipur 52 MW PP |  | HFO | RPCL | 6*8.9 | 52 | 52 | 25 | 26 | 25 | 25 | 27 |  | Fuel shortage
26 | Tongi 80 MW GTPP |  | Gas | PDB | 1* 105 | 105 | 105 | 0 | 0 | 0 | 0 | 105 |  | Gas shortage
27 | Kodda 300 MW PP Unit-2 (Summit) |  | HFO | IPP | 18*17.076 | 300 | 300 | 145 | 300 | 300 | 300
| Bramhangoan 100 MW PP (Aggreko) |  | HSD | IPP | 114*0.959 | 0 | 0 | 0 | 0 | 0 | 0 |  |  | Contract Expired
| Aurahati 100MW PP (Aggreko) |  | HSD | IPP | 0.85*23+0.95*91 | 0 | 0 | 0 | 0 | 0 | 0 |  |  | Contract Expired
28 | Kodda 149 MW PP Unit-1 (Summit) |  | HFO | IPP | 8*18.45+8.97 | 149 | 149 | 84 | 106 | 80 | 102 | 47 |  | Fuel shortage
29 | Gazipur 100 MW PP |  | HFO | RPCL | 6*17.5 | 105 | 105 | 52 | 105 | 52 | 105
30 | Meghnaghat 104 MW PP (OPCL) |  | HFO | IPP | 18.5*6 | 104 | 104 | 0 | 4 | 0 | 16 | 88 |  | Fuel shortage
31 | Manikgonj 162MW PP(MPGL) |  | HFO | IPP | 9*18 | 162 | 162 | 54 | 162 | 162 | 162
32 | Spectra Solar Plant Ltd. |  | Solar | IPP | 35 | 35 | 35 | 31 | 0 | 35 | 0
33 | Kanchan Purbachal Power Generation Ltd. |  | HFO | IPP | 18.4*3 | 55 | 55 | 18 | 36 | 36 | 36 |  | 19 | Fuel shortage
34 | Meghnaghat Unique power |  | Gas | IPP | 586 | 584 | 584 | 0 | 0 | 100 | 300 | 284 |  | Gas shortage
35 | Summit Meghanghat-2 589 MW(Gas) |  | Gas | IPP | 589 | 583 | 583 | 250 | 180 | 0 | 0 | 583 |  | Gas shortage
| Meghnaghat (Reliance) 718MW CCPP |  | Gas | IPP | 718 | 0 | 0 | 0 | 0 | 0 | 0 |  |  | On test.
| Dhaka area Total |  |  |  |  | 6268 | 5915 | 1873 | 2425 | 2293 | 2636 | 1916 | 1299
36 | Chattogram TPP-1 |  | Gas | PDB | 1*210 | 210 | 180 | 0 | 0 | 0 | 0 | 180 |  | Gas shortage
| Chattogram TPP-2 |  | Gas | PDB | 1*210 | 210 | 180 | 0 | 0 | 0 | 0 |  | 180 | Under maint
37 | Raozan 25 MW PP |  | HFO | RPCL | 3*8.9 | 25 | 25 | 9 | 25 | 8 | 25
38 | Teknaf 20MW PP (Solartech) |  | Solar | IPP | 20 | 20 | 20 | 6 | 0 | 20 | 0
39 | Patenga 50MW PP (Baraka) |  | HFO | IPP | 8*6.98 | 50 | 50 | 0 | 50 | 50 | 50
40 | Karnaphuli Hydro PP Unit-1,2,3,4, 5 |  | Hydro | PDB | 2*40+3*50 | 230 | 230 | 84 | 84 | 80 | 80 | 150 |  | Low water level
41 | Sikalbaha 225MW CCPP |  | Gas/HSD | PDB | 1*150+1*75 | 225 | 225 | 218 | 225 | 225 | 225
42 | Sikalbaha Peaking GT |  | Gas/HSD | PDB | 1*150 | 150 | 150 | 0 | 0 | 0 | 0 |  | 150 | Under maint
43 | Sikalbaha 105 MW PP (Baraka Sikalbaha) |  | HFO | IPP | 6*17.5 | 105 | 105 | 68 | 68 | 51 | 68 | 37 |  | Fuel shortage
44 | Hathazari 100 MW peaking PP |  | HFO | PDB | 11*8.9 | 98 | 98 | 40 | 70 | 70 | 70 |  | 28 | Engine problem
45 | Dohazari -Kalaish 100 MW Peaking |  | HFO | PDB | 6*17 | 102 | 102 | 34 | 34 | 65 | 84 |  | 18 | Engine problem
| Juldah 100 MW Unit-1 (Acorn) |  | HFO | NENP | 8*13.45 | 0 | 0 | 0 | 0 | 0 | 0 |  |  | Contract Expired
46 | Juldah 100 MW PP Unit-3 (Acorn) |  | HFO | IPP | 8*13.5 | 100 | 100 | 12 | 12 | 12 | 12 | 88 |  | Fuel shortage
| Barabkunda 22 MW PP (Regent) |  | Gas | SIPP, PDB | 8*2.90 | 0 | 0 | 0 | 0 | 0 | 0 |  |  | Contract Expired
* | Malancha, Ctg. EPZ (United) |  | Gas |  | 5*8.73+3*9.34 |  | 0 | 0 | 6 | 10 | 10
47 | Chattogram 108 MW PP (ECPV) |  | HFO | IPP | 16*7 | 108 | 108 | 34 | 38 | 35 | 38 | 70 |  | Fuel shortage
48 | Kaptai 7 MW Solar PP |  | Solar | PDB | 7.4 MW | 7 | 7 | 4 | 0 | 5 | 0
49 | Anwara 300 MW PP (United) |  | HFO | IPP | 17*17+24 | 300 | 300 | 52 | 52 | 52 | 52 | 248 |  | Fuel shortage
50 | Jodiac Power |  | HFO | IPP | 3*18.55+1*3.6 | 54 | 54 | 35 | 35 | 35 | 35 | 19 |  | Fuel shortage
51 | Karnaphuli Power Ltd. |  | HFO | IPP | 18.415*6+6.5 | 110 | 110 | 52 | 93 | 56 | 110
52 | Juldah unit-2 (Acorn) |  | HFO | IPP | 8*13.6 | 100 | 100 | 12 | 12 | 0 | 0 | 100 |  | Fuel shortage
53 | Anlima Energy Ltd. |  | HFO | IPP | 6*21.2 | 116 | 116 | 35 | 53 | 35 | 53 | 63 |  | Fuel shortage
54 | Mirsharai 150 MW |  | HFO | BPDB-RPCL | 18.5*9 | 163 | 163 | 17 | 160 | 17 | 160
55 | SS Power I |  | Coal | IPP | 2*612 | 1224 | 1224 | 612 | 612 | 612 | 612 |  | 612 | Partial Shutdown due to maintenance
56 | Cox's Bazar Wind |  | Wind | IPP | 66 | 60 | 60 | 0 | 0 | 15 | 15 |  |  | On test.
57 | Matarbari 2*600 MW (CPGCL) |  | Coal | CPGCL | 2*575 | 1150 | 1150 | 0 | 0 | 0 | 0 | 1150 |  | Coal shortage
| Mirsharai 150 MW (Gas) |  | Gas | BPDB-RPCL | 18.5*9 | 0 | 0 | 0 | 0 | 0 | 0 |  |  | On test.
| Chattogram area Total |  |  |  |  | 4917 | 4857 | 1324 | 1629 | 1453 | 1699 | 2105 | 988
| Ashuganj TPP Unit- 3 |  | Gas | APSCL | 1*150 | 0 | 0 | 0 | 0 | 0 | 0
| Ashuganj TPP Unit- 4 |  | Gas | APSCL | 1*150 | 0 | 0 | 0 | 0 | 0 | 0
| Ashuganj TPP Unit- 5 |  | Gas | APSCL | 1*150 | 0 | 0 | 0 | 0 | 0 | 0
58 | Ashuganj 225 MW CCPP |  | Gas | APSCL | 1*142+1*75 | 221 | 221 | 0 | 0 | 225 | 225
59 | Ashuganj 450 MW CCPP(North) |  | Gas | APSCL | 1*360 | 360 | 360 | 330 | 310 | 310 | 310 |  |  | FGMO
60 | Ashuganj 450 MW CCPP(South) |  | Gas | APSCL | 1*360 | 360 | 360 | 0 | 0 | 0 | 0 |  | 360 | Under maint.
61 | Ashuganj 420 MW CCPP(East) |  | Gas | APSCL | 284*1+116*1 | 400 | 400 | 0 | 0 | 0 | 0 |  |  | Under maint.
62 | Ashuganj 50 MW PP |  | Gas | APSCL | 14*3.968 | 53 | 45 | 41 | 40 | 40 | 40
63 | Ashuganj 55 MW PP (Precision) |  | Gas | NENP | 0 | 55 | 55 | 0 | 0 | 0 | 0 | 55 |  | Gas shortage
64 | Ashuganj 195 MW PP (APSCL-United) |  | Gas | IPP | 20*9.73+1*16 | 195 | 195 | 197 | 199 | 195 | 195
65 | Ashuganj 51 MW PP (Midland) |  | Gas | IPP | 6*9.34 | 51 | 51 | 35 | 43 | 43 | 43 |  | 8 | Engine problem
66 | Ashuganj 150 MW PP (Midland) |  | HFO | IPP | 23*7.015 | 150 | 150 | 20 | 58 | 100 | 100 | 50 |  | Fuel shortage
67 | Titas 50 MW Peaking PP |  | HFO | PDB | 6*8.92 | 52 | 52 | 30 | 22 | 25 | 30 |  | 22 | Engine problem
68 | Chandpur 150 MW CCPP |  | Gas | PDB | 1*106+1*57 | 163 | 163 | 50 | 50 | 70 | 70 | 93 |  | Gas shortage
69 | Chandpur 200 MW (Desh energy) |  | HFO | IPP | 12*18.4 | 200 | 200 | 121 | 185 | 140 | 200
70 | Feni 11 MW PP (Doreen) |  | Gas | SIPP, REB | 4*2.90 | 11 | 11 | 0 | 0 | 0 | 0 |  |  | Contract Expired
** | Impoprt (Tripura) |  |  | Imported power | 0 | 160 | 160 | 64 | 66 | 66 | 82
| Jangalia 33 MW PP (Summit) |  | Gas | SIPP, PDB | 4*8.73 | 0 | 0 | 0 | 0 | 0 | 0 |  |  | Contract Expired
71 | Jangalia 52 MW PP (Lakdanavi) |  | HFO | IPP | 6*8.92 | 52 | 52 | 43 | 34 | 43 | 43 |  | 9 | Engine problem
72 | Cumilla 25 MW PP (Summit) |  | Gas | SIPP, REB | 3*3.67+2*6.97 | 25 | 25 | 8 | 18 | 18 | 18 |  | 7 | Engine problem
| Daudkandi 200 MW PP (B.Trac) |  | HSD | IPP | 154*1.4 | 0 | 0 | 0 | 0 | 0 | 0 |  |  | Contract Expired
73 | Feni Lanka Power |  | HFO | IPP | 7*18.415+1*9.78 | 114 | 114 | 106 | 106 | 106 | 106 |  | 8 | Engine problem
74 | Chowmuhani 113 MW |  | HFO | IPP | 12*9.78+2*3.1 | 113 | 113 | 9 | 47 | 9 | 9 | 104 |  | Fuel shortage
75 | Chandpur 115(Doreen) |  | HFO | IPP | 4*18.5+2*22.5 | 115 | 115 | 51 | 91 | 92 | 92 | 23 |  | Fuel shortage
76 | Sonagazi 75 MW Solar Plant |  | Solar | EGCB | 75 | 75 | 75 | 70 | 0 | 70 | 0
| Cumilla Area Total |  |  |  |  | 2925 | 2917 | 1175 | 1269 | 1552 | 1563 | 325 | 414
77 | RPCL 210MW CCPP |  | Gas | IPP | 4*35+1*70 | 210 | 202 | 35 | 35 | 34 | 35 | 167 |  | Gas shortage
78 | Jamalpur 95 MW PP(Powerpac) |  | HFO | IPP | 0 | 95 | 0 | 0 | 0 | 0 | 0
79 | Sarishabari 3 MW Solar Plant |  | Solar | IPP | 1*3 | 3 | 3 | 2 | 0 | 1.6 | 0
80 | Mymensingh 200 MW PP (United) |  | HFO | IPP | 9.78*21 | 200 | 200 | 87 | 97 | 96 | 96 | 104 |  | Fuel shortage
81 | Jamalpur 115 MW PP (United) |  | HFO | IPP | 9.78*12 | 115 | 115 | 56 | 57 | 55 | 57 | 58 |  | Fuel shortage
82 | Sutiakhali 50 MW Solar PP |  | Solar | IPP | 50 | 50 | 50 | 50 | 0 | 50 | 0
83 | Tangail Palli Power Gen 22 MW |  | HFO | IPP | 4*6.7 | 22 | 22 | 6 | 18 | 6 | 18 |  | 4 | Engine problem
84 | Bhairob 54.5 MW |  | HFO | IPP | 3*18.2 | 54 | 54 | 17 | 19 | 17 | 35 | 19 |  | Fuel shortage
| Sreepur 150 MW |  | HFO | BPDB-RPCL | 150 | 0 | 0 | 0 | 0 | 0 | 0
| Mymensingh Area Total |  |  |  |  | 749 | 646 | 253 | 226 | 259.6 | 241 | 167 | 4
85 | Fenchugonj CCPP Phase-1 |  | Gas | PDB | 2*32+1*33 | 97 | 70 | 0 | 0 | 0 | 0 |  | 70 | Gas shortage
86 | Fenchugonj CCPP Phase-2 |  | Gas | PDB | 2*35+1*35 | 104 | 90 | 30 | 30 | 30 | 30 |  | 60 | Gas shortage
87 | Kushiara 163 MW CCPP (KP) |  | Gas | IPP | 1*109+1*54 | 163 | 163 | 94 | 86 | 104 | 112 |  | 51 | ST Under maint.
88 | Shajibazar 330 MW CCPP |  | Gas | PDB | 3*110 | 330 | 330 | 0 | 0 | 0 | 0 |  | 330 | Under maint.
89 | Fenchugonj 51 MW PP (Barakatullah) |  | Gas | RPP | 19*2.90 | 51 | 51 | 0 | 0 | 0 | 0 |  |  | Contract Expired
90 | Fenchuganj 44 MW (Energyprima) |  | Gas | NENP | 12*3.3+5*2 | 50 | 50 | 5 | 5 | 36 | 36 | 14 |  | Gas shortage
91 | Hobiganj 11 MW PP Cofidence-E |  | Gas | SIPP, REB | 4*2.90 | 11 | 11 | 5 | 5 | 5 | 5 |  | 6 | Engine problem
92 | Shahjibazar GTPP Unit- 8 & 9 |  | Gas | PDB | 2*35 | 70 | 66 | 57 | 61 | 60 | 61
93 | Shahjibazar 86 MW PP (Shahjibazar) |  | Gas | RPP | 32*2.90 | 86 | 86 | 30 | 30 | 86 | 86
94 | Shahjibazar 100 MW GTPP |  | Gas | PDB | 1*100 | 100 | 100 | 0 | 0 | 0 | 0
95 | Sylhet 225 MW CCPP |  | Gas | PDB | 1*142+1*89 | 231 | 231 | 207 | 206 | 0 | 0 |  | 231 | Machine problem
96 | Sylhet 20 MW GTPP |  | Gas | PDB | 1*20 | 20 | 20 | 0 | 0 | 0 | 0 | 20 |  | Gas shortage
| Sylhet 50 MW PP (EPL) |  | Gas | NENP | 27*2 | 0 | 0 | 0 | 0 | 0 | 0 |  |  | Contract Expired
97 | Shahjahanulla 25 MW PP |  | Gas | SIPP, REB | 3*9.34 | 25 | 25 | 13 | 13 | 13 | 13 |  | 12 | Engine problem
98 | Bibiana-II 341 MW CCPP (Summit) |  | Gas | IPP | 1*222+1*119 | 341 | 341 | 310 | 310 | 300 | 310 |  |  | FGMO
99 | Bibiyana-III 400 MW CCPP |  | Gas | PDB | 285*1+134*1 | 400 | 400 | 387 | 385 | 385 | 385 |  |  | FGMO
| Sylhet 10MW PP (Desh) |  | Gas | RPP | 6*1.95 | 0 | 0 | 0 | 0 | 0 | 0 |  |  | Contract Expired
100 | Bibiyana South 400 MW |  | Gas | PDB | 400 MW | 383 | 383 | 346 | 400 | 400 | 400
| Sylhet Area Total |  |  |  |  | 2462 | 2417 | 1484 | 1531 | 1419 | 1438 | 34 | 760
101 | Bheramara GTPP Unit-3 |  | HSD | PDB | 1*20 | 20 | 16 | 0 | 0 | 0 | 0 | 16 |  | Fuel conservation
** | Bheramara (HVDC ) |  | 0 | Imported power | 2*500 | 1000 | 1000 | 908 | 911 | 911 | 911
| Khulna 115 PP MW (KPCL-2) |  | HFO | NENP | 7*17 | 0 | 0 | 0 | 0 | 0 | 0 |  |  | Contract Expired
102 | Faridpur 50 MW Peaking PP |  | HFO | PDB | 8*6.89 | 54 | 54 | 0 | 35 | 20 | 35 |  | 19 | Engine problem
103 | Khulna 225 MW CCPP |  | HSD | NWPGCL | 1*150+1*75 | 230 | 230 | 0 | 0 | 0 | 0 | 230 |  | Fuel shortage
104 | Gopalganj 100 MW Peaking PP |  | HFO | PDB | 16*6.98 | 109 | 109 | 0 | 43 | 30 | 60 |  | 49 | Engine problem
105 | Bheramara 410 MW CCPP |  | Gas | NWPGCL | 1*278+1*132 | 410 | 410 | 365 | 354 | 300 | 350 | 60 |  | Gas shortage
| Noapara 40 MW PP (Khanjahan Ali) |  | HFO | NENP | 5*8.5 | 0 | 0 | 0 | 0 | 0 | 0 |  |  | Contract Expired
| Noapara 100 MW PP (Bangla Trac) |  | HSD | IPP | 70*1.4 | 0 | 0 | 0 | 0 | 0 | 0 |  |  | Contract Expired
106 | Rupsha 105 MW PP (Orion rupsha) |  | HFO | IPP | 6*18.445 | 105 | 105 | 0 | 0 | 0 | 0 | 105 |  | Fuel shortage
107 | Madhumati 100 MW PP |  | HFO | NWPGCL | 6*18 | 105 | 105 | 0 | 0 | 0 | 0
108 | Mongla Orion 100 MW Solar PP |  | Solar | IPP | 100 | 100 | 100 | 61 | 0 | 100 | 0
109 | Khulna 330 MW CCPP (OIL) |  | Gas/HSD | PDB | 1*220+1*110 | 336 | 336 | 0 | 0 | 0 | 0
110 | Rampal 1320 MW (BIFPCL) |  | Coal | NTPC&BPDB | 617*2 | 1234 | 1234 | 364 | 627 | 375 | 627 | 607 |  | Coal shortage
| Kulna 225 MW CCPP (GAS) |  | Gas | NWPGCL | 0 | 0 | 0 | 0 | 0 | 0 | 0 |  |  | On test.
| Khulna Area Total |  |  |  |  | 3703 | 3699 | 1698 | 1970 | 1736 | 1983 | 1018 | 68
111 | Barisal 110 MW PP (Summit ) |  | HFO | IPP | 7*17.076 | 110 | 110 | 16 | 16 | 16 | 110
112 | Bhola 33 MW PP (Venture) |  | Gas | NENP | 1*34.50 | 40 | 10 | 4 | 8 | 10 | 10
113 | Bhola 225 MW CCPP |  | Gas | PDB | 2*63+1*68 | 194 | 194 | 123 | 127 | 127 | 127 |  | 67 | Machine problem
| Bhola 95 MW PP (Aggreko) |  | Gas | QRPP | 96*1.10 | 0 | 0 | 0 | 0 | 0 | 0 |  |  | Contract Expired
114 | Payra 1320 MW |  | Coal | BCPCL | 2*622 | 1244 | 1244 | 600 | 622 | 622 | 622 |  | 622 | Unit-2 S/D.
115 | Bhola Nutan Biddut BD LTD |  | Gas | IPP | 220 | 220 | 220 | 220 | 220 | 220 | 220
116 | United Payra Power Ltd. |  | HFO | IPP | 8*18.5+1*9.5 | 150 | 150 | 17 | 150 | 51 | 150
117 | Barisal 307 MW |  | Coal | IPP | 307*1 | 307 | 307 | 0 | 0 | 0 | 0 |  | 307 | Under maint
118 | Barisal 1 MW Solar Plant |  | Solar | PDB | 1 | 1 | 1 | 0 | 0 | 0 | 0
| Barisal Area Total |  |  |  |  | 2266 | 2236 | 980 | 1143 | 1046 | 1239 | 0 | 996
119 | Baghabari 71 MW GTPP |  | Gas | PDB | 1*71 | 71 | 71 | 0 | 0 | 0 | 0 | 71 |  | Gas shortage
| Baghabari 100 MW GTPP |  | Gas | PDB | 1*100 | 100 | 100 | 0 | 0 | 0 | 0 | 100 |  | Gas shortage
120 | Baghabari 50 MW Peaking PP |  | HFO | PDB | 6*8.9 | 52 | 52 | 0 | 39 | 0 | 40 |  | 12 | Engine problem
121 | Bera 70 MW Peaking PP |  | HFO | PDB | 9*8.29 | 71 | 71 | 0 | 28 | 0 | 28 |  | 43 | Engine problem
122 | Amnura 50 MW PP(Sinha) |  | HFO | NENP | 7*7.79 | 50 | 28 | 0 | 0 | 0 | 0
| Katakhali 50 MW PP (Northern) |  | HFO | QRPP | 6*8.9 | 0 | 0 | 0 | 0 | 0 | 0 |  |  | Contract Expired
123 | Katakhali 50 MW Peaking PP |  | HFO | PDB | 6*8.7 | 50 | 50 | 0 | 30 | 26 | 30 |  | 20 | Engine problem
124 | Sirajgonj 225MW CCPP Unit-1 |  | Gas/HSD | NWPGCL | 1*150+1*75 | 210 | 210 | 214 | 195 | 170 | 200 | 30
125 | Sirajgonj 225MW CCPP Unit-2 |  | Gas/HSD | NWPGCL | 1*150+1*75 | 220 | 220 | 7 | 192 | 190 | 200 | 20 |  | Gas shortage
126 | Sirajgonj 225MW CCPP Unit-3 |  | Gas/HSD | NWPGCL | 1*141 | 220 | 220 | 0 | 0 | 0 | 0 | 220 |  | Gas shortage
127 | Sirajgonj 400 MW CCPP Unit-4 |  | Gas/HSD | IPP, SNWPGCL | 1*282+1*132 | 414 | 414 | 414 | 408 | 414 | 414 |  |  | FGMO
128 | Santahar 50 MW Peaking PP |  | HFO | PDB | 6*8.7 | 50 | 50 | 0 | 22 | 30 | 30 |  | 20 | Engine problem
| Bogra 22 MW PP (GBB) |  | Gas | RPP | 0 | 0 | 0 | 0 | 0 | 0 | 0 |  |  | Contract Expired
| Bogura 20 MW PP (Energyprima) |  | Gas | NENP | 5*3.3+5*2 | 0 | 0 | 0 | 0 | 0 | 0 |  |  | Contract Expired
129 | Ullapara 11 MW PP (Summit) |  | Gas | SIPP, REB | 4*2.90 | 11 | 11 | 5 | 11 | 5 | 11
130 | Natore 52 MW PP (Rajlanka) |  | HFO | IPP | 6*8.92 | 52 | 52 | 0 | 0 | 0 | 0 | 52 |  | Fuel shortage
131 | Chapainawabganj 100 MW Peaking PP |  | HFO | PDB | 12*8.924 | 104 | 104 | 0 | 96 | 50 | 96 |  | 8 | Engine problem
| Baghabari 200 MW PP (Paramount) |  | HSD | IPP | 135*1.6 | 0 | 0 | 0 | 0 | 0 | 0 |  |  | Contract Expired
132 | Bagura 113 MW PP (Confidence)-2 |  | HFO | IPP | 6*18.55+7.2 | 113 | 113 | 111 | 111 | 95 | 11 |  | 102 | Engine problem
133 | Confidence Power Bogura Unit-1 113 MW |  | HFO | IPP | 6*18.55 | 113 | 113 | 113 | 113 | 113 | 113
134 | Sirajgonj 6.55 MW Solar |  | Solar | NWPGCL | 1*6 | 6 | 6 | 5 | 0 | 6 | 0
** | Adani Power Jharkhanda Ltd |  | Coal | Imported power | 748*2 | 1496 | 1496 | 527 | 518 | 510 | 520
135 | Sirajganj 68 MW Solar Park |  | Solar | NWPGCL | 68 | 68 | 68 | 55 | 0 | 29 | 0
| Pabna Solar 100 MW |  | Solar | IPP | 100 | 0 | 0 | 58 | 0 | 47 | 0
| Rajshahi Area Total |  |  |  |  | 3471 | 3449 | 1509 | 1763 | 1685 | 1693 | 493 | 205
136 | Barapukuria TPP Unit-1 |  | Coal | PDB | 1*125 | 125 | 85 | 66 | 0 | 0 | 0 |  | 85 | Machine problem
| Barapukuria TPP Unit-2 |  | Coal | PDB | 1*125 | 125 | 85 | 0 | 0 | 0 | 0 |  | 85 | Under maint
137 | Barapukuria 275 MW TPP Unit-3 |  | Coal | PDB | 1*275 | 274 | 274 | 130 | 130 | 130 | 130 |  | 144 | Machine problem
138 | Rangpur 20 MW GTPP |  | HSD | PDB | 1*20 | 20 | 20 | 0 | 0 | 0 | 0 | 20
139 | Saidpur 20 MW GTPP |  | HSD | PDB | 1*20 | 20 | 20 | 0 | 0 | 0 | 0 | 20
140 | Rangpur 113 MW PP (Confidence) |  | HFO | IPP | 9*6.984+7*7.015+3.15*2 | 113 | 113 | 70 | 113 | 113 | 113
141 | Sympa Solar Power 8MW |  | Solar | IPP | 8 MW | 8 | 8 | 6 | 0 | 8 | 0
142 | Energypac Power Venture Thakurgaon Ltd. |  | HFO | IPP | 115 | 115 | 115 | 115 | 115 | 115 | 115
143 | Intraco Solar 30 MW |  | Solar | IPP | 1*30 | 30 | 30 | 36 | 0 | 30 | 0
144 | Teesta Solar Limited |  | Solar | IPP | 16*12.5 | 200 | 200 | 159 | 0 | 170 | 0
| Rangpur Area Total |  |  |  |  | 1030 | 950 | 582 | 358 | 566 | 358 | 40 | 314
| Total |  |  |  |  | 27791 | 27086 | 10878 | 12314 | 12009.6 | 12850 | 6098 | 5048
A. |  | 2024-11-11 | (Yesterday) |  |  |  |  | Monday
1 | Highest Generation : |  |  | 12314 | MW at | 20:00 | hrs | 11 Evening Peak Hour : | [5 empty] | 20:00 | hrs.
2 | Minimum Generation : |  |  | 8891 | MW at | 5:00 | hrs | 12 Max. Demand (Generation end) at evening peak hour : | [5 empty] | 12360 | MW
3 | Day peak Generation : |  |  | 10878 | MW at | 12:00 | hrs | 13 Max. Demand (Substation end) at evening peak hour : | [5 empty] | 11886.29 | MW
4 | Evening peak Generation : |  |  | 12314 | MW at | 20:00 | hrs | 14 Load Shed (Substation end) at evening peak hour : | [5 empty] | 44 | MW
5 | Total Energy Generation : |  | 256.7244 | MKWHr | By Solar | 4.0729 | MKWHr
| By Gas : | 121.1866 | MKWHr |  | By Oil: | 48.2434 | MKWHr | 15. Area wise Demand (S/S end), Supply (S/S end) & | [5 empty] | 16. Hourly Load Shed during
| By Coal : | 45.2018 | MKWHr |  | By Hydro: | 2.2986 | MKWHr | Load Shed (S/S end) at Evening peak hour in MW : | [5 empty] | Evening Peak hours :
| By Adani: | 12.3873 | MKWHr |  | By Wind: | 0.01968 | MKWHr | Area | Demand | Supply |  | Loadshed |  | Time |  | Loadshed
6 | Generation Shortfall : |  | For Fuel Limitation = |  |  | 6098 | MW | Dhaka | 4516.29 | 4516.29 |  | 0 |  | 18:00 |  | 701.925
|  |  | For Plants S/D or M/C prob = |  |  | 5048 | MW | Chittagong | 1325.2 | 1325.2 |  | 0 |  | 19:00 |  | 94.545
|  |  | Total = |  |  | 11146 | MW | Khulna | 1337.2 | 1337.2 |  | 0 |  | 19:30 |  | 71.625
7 | Total Gas Supplied : |  | 898.36 | MMCFD | **Import Adani: | Taka | 81879874.53 | Rajshahi | 1061 | 1061 |  | 0 |  | 20:00 |  | 43.93
8 | Fuel Cost : | i) Gas : |  | 347124247.556 | ii) Oil : | Taka | 884406436.89 | Comilla | 1265 | 1228 |  | 37 |  | 21:00 |  | 0
|  | iii) Coal : | Taka | 319165109.52 | Total | Taka | 1632575668.496 | Mymensingh | 902 | 902 |  | 0 |  | 22:00 |  | 0
9 | Power flow through E-W Interconnectors : |  |  |  | i) Energy | 12307.35 | MKWHr. | Sylhet | 466 | 466 |  | 0 |  | 23:00 |  | 0
| ii) During Peak Demand : |  |  | 1312 | MW (W to E) at | 20:00 | hrs | Barisal | 370.6 | 363.6 |  | 7 |  | 24:00 |  | 0
| iii) Maximum : |  |  | 1116 | MW at | 6:00 | hrs | Rangpur | 643 | 643 |  | 0
10 | Maximum Temperature in Dhaka was |  |  |  | 33°C |  |  | Total | 11886.29 | 11842.29 |  | 44
B. |  | 2024-11-12 | (Today) |  |  |  | Tuesday |  |  | Probable max. temperature in Dhaka |  |  | 32.5°C
Forecast
1 | Maximum Demand* Evening (Generation end) |  |  |  | 12550 | MW |  | 6 Total Load Shed forecast (Substation end) : |  |  |  |  | 0 | MW
2 | Maximum Generation (Generation end) |  |  |  | 12850 | MW |  | 7 Area wise Load Shed forecast (Substation end) :
3 | Maximum Demand* Day (Generation end) |  |  |  | 11250 | MW
4 | Reserve(Generation end) |  |  |  | 300 | MW |  | Dhaka | Chittagong | Khulna | Rajshahi | Comilla | Mymensingh | Sylhet | Barisal | Rangpur
5 | Total Energy Generation |  |  |  | 261.6446 | MKWHr |  | MW | MW | MW | MW | MW | MW | MW | MW | MW
6 | Actual Minimum Generation up to 8:00 hrs. |  |  |  | 9198 | MW at | 5:00 | 0 | 0 | 0 | 0 | 0 | 0 | 0 | 0 | 0
* Import Through HVDC C/B Interconnector : |  |  |  |  | i) Energy | 21.8713 | MKWHr. | ii) HVDC Flow at Peak Time |  | 911 | MW at | 20:00 | hrs.
* Import Through Comilla C/B Interconnector : |  |  |  |  | i) Energy | 1.4429 | MKWHr. | iii) Maximum HVDC Flow : |  | 912 | MW at | 15:00 | hrs.
*Cost for HVDC, Tripura & Solar energy is not usually included in the total fuel cost.
Water Level of Kaptai Lake at 06:00 hr (ft): |  |  |  |  | (a) Yesterday : | 99.26 |  | (b) Today: | 99.1 |  | (c) Rule Curve: |  | 107.9

## YesterdayGen
2024-11-11 | [21 empty] | BR
Plant Name | Ghorasal TPP (Unit-1&2) | Ghorasal Repowered CCPP:Unit-3 (GT | Ghorasal Repowered CCPP Unit-4 | Ghorasal TPP Unit-5 | Ghorasal 365 MW CCPP Unit-7 | Ghorashal 108 MW PP (Regent) | Ghorashal 78.5 MW PP(MAX) | Haripur 412 MW CCPP | Haripur 360 MW CCPP(HPL) | Plant Removed | Haripur GTPP | Meghnaghat 450 MW CCPP(MPL) | Meghnaghat CCPP(Summit) | Meghnaghat 100 MW(IEL) | Madanganj 102 PP(Summit) | Madanganj-55 MW PP(Summit) | Siddhirganj 335 MW CCPP | 210 MW Siddhirgonj TPP | Siddhirgonj 2*120 MW GTPP | Siddhirganj 100 PP(Dutch Bangla) | Gagnagar 102 MW PP (Digital Power) | Kodda 150 MW PP | Keraniganj 100 MW PP (Powerpac) | Bosila 108 MW PP(CLC) | Pagla (DPA ) | Katpotti 52 MW PP (Sinha) | Kamalaghat 54 MW PP(Banco Energy) | Manikganj 55 MW PP (Northern) | Nababganj 55 MW PP (Southern power ) | Narshingdi 22 MW PP (Doreen) | Summit Ashulia | Summit Madhabdi | Maona 33 MW PP(Summit) | Rupganj 33 MW PP(Summit) | Gazipur 52 MW PP | Tongi 80 MW GTPP | Karnaphuli Hydro PP Unit-1, 2 & 3 | Karnaphuli Hydro PP Unit-4 & 5 | Chattogram TPP-1 | Chattogram TPP-2 | Raozan 25 MW PP | Sikalbaha 225MW CCPP (Gas) | Sikalbaha 225MW CCPP(Oil) | Sikalbaha 150MW GTPP | Sikalbaha 150MW GTPP(Oil) | Plant Removed | Tangail Palli Power Gen 22 MW | Hathazari 100 MW peaking PP | Dohazari -Kalaish 100 MW Peaking | Juldah 100 MW Unit-1 (Acorn) | Chattogram 108 MW PP (ECPV) | Patenga 50MW PP (Baraka) | Barabkunda 22 MW PP (Regent) | Malancha, Ctg. EPZ (United) | Ashuganj TPP Unit- 3 | Ashuganj TPP Unit- 4 | Ashuganj TPP Unit- 5 | Ashuganj 450 MW CCPP(North) | Ashuganj 450 MW CCPP(South) | Ashuganj 225 MW CCPP | Ashuganj 195 MW PP (APSCL-United) | Chandpur 150 MW CCPP | Ashuganj 50 MW PP | Ashuganj 55 MW PP (Precision) | Ashuganj 53MW PP (United) | Ashuganj 51 MW PP (Midland) | B.Baria (Aggreko) 85MW | Titas 50 MW Peaking PP | Jangalia 52 MW PP (Lakdanavi) | Feni 22 MW PP (Doreen) | Feni 11 MW PP (Doreen) | Jangalia 33 MW PP (Summit) | Cumilla 25 MW PP (Summit) | Impoprt (Tripura) | RPCL 210MW CCPP | Jamalpur 95 MW PP(Powerpac) | Tangail 22 MW PP (Doreen) | Sarishabari 3 MW Solar Plant | Fenchugonj CCPP Phase-1 | Fenchugonj CCPP Phase-2 | Fenchugonj 51 MW PP (Barakatullah) | Fenchuganj 44 MW (Energyprima) | Kushiara 163 MW CCPP (KP) | Shajibazar 330 MW CCPP | Shahjibazar GTPP Unit- 8 & 9 | Shahjibazar 86 MW PP (Shahjibazar) | Shahjibazar 50MW PP (EPL) | Sylhet 225 MW CCPP | Sylhet 20 MW GTPP | Sylhet 50 MW PP (EPL) | Sylhet 10MW PP (Desh) | Bibiana-II 341 MW CCPP (Summit) | Shahjahanulla 25 MW PP | Hobiganj 11 MW PP Cofidence-E | Daudkandi 200 MW PP (B.Trac) | Kodda 300 MW PP Unit-2 (Summit) | Keranigonj 300 MW PP (APR) | Bramhangoan 100 MW PP (Aggreko) | Mymensingh 200 MW PP (United) | Aurahati 100MW PP (Aggreko) | Kodda 149 MW PP Unit-1 (Summit) | Teknaf 20MW PP (Solartech) | Juldah 100 MW PP Unit-3 (Acorn) | Chandpur 200 MW (Desh energy) | Ashuganj 150 MW PP (Midland) | Bibiyana-III 400 MW CCPP | Jamalpur 115 MW PP (United) | Gazipur 100 MW PP | Sikalbaha 105 MW PP (Baraka Sikalbaha) | Kaptai 7 MW Solar PP | Anwara 300 MW PP (United) | Jodiac Power | Karnaphuli Power Ltd. | Feni Lanka Power | Chowmuhani 113 MW | Juldah unit-2 (Acorn) | Bibiyana South 400 MW | Meghnaghat 104 MW PP (OPCL) | Sutiakhali 50 MW Solar PP | Manikgonj 162MW PP(MPGL) | Anlima Energy Ltd. | Shahjibazar 100 MW GTPP | Bhairob 54.5 MW | Spectra Solar Plant Ltd. | Chandpur 115(Doreen) | Kanchan Purbachal Power Generation Ltd. | Ashuganj 420 MW CCPP(East) | Mirsharai 150 MW (Oil) | Mirsharai 150 MW (Gas) | SS Power I | Cox's Bazar Wind | Matarbari 2*600 MW (CPGCL) | Meghnaghat Unique power | Summit Meghanghat-2 589 MW(Gas) | Sonagazi 75 MW Solar Plant | Meghnaghat (Reliance) 718MW CCPP | Sreepur 150 MW | EasternBlank | Bheramara (HVDC ) | Bheramara GTPP Unit-3 | Bheramara 410 MW CCPP | Khulna 115 MW PP (KPCL-1 & 3) | Khulna 115 PP MW (KPCL-2) | Khulna 225 MW CCPP | Khulna 60MW | Khulna (Aggreeco) 55MW | Faridpur 50 MW Peaking PP | Gopalganj 100 MW Peaking PP | Noapara 40 MW PP (Khanjahan Ali) | Bhola 225 MW CCPP | Bhola 33 MW PP (Venture) | Barisal 110 MW PP (Summit ) | Barisal GT PP Unit-1& 2 | Baghabari 100 MW GTPP | Baghabari 71 MW GTPP | Baghabari 50 MW Peaking PP | Bera 70 MW Peaking PP | Chapainawabganj 100 MW Peaking PP | Amnura 50 MW PP(Sinha) | Katakhali 50 MW PP (Northern) | Katakhali 50 MW Peaking PP | Natore 52 MW PP (Rajlanka) | Santahar 50 MW Peaking PP | Bogra 22 MW PP (GBB) | Bogura 20 MW PP (Energyprima) | Ullapara 11 MW PP (Summit) | Barapukuria TPP Unit-1 | Barapukuria TPP Unit-2 | Barapukuria 275 MW TPP Unit-3 | Rangpur 20 MW GTPP | Saidpur 20 MW GTPP | Sirajgonj 225MW CCPP Unit-1 (Gas) | Sirajgonj 225MW CCPP Unit-1(Oil) | Sirajgonj 225 MW CCPP Unit-2 (Gas) | Sirajgonj 225 MW CCPP Unit-2 (Oil) | Bhola 95 MW PP (Aggreko) | Noapara 100 MW PP (Bangla Trac) | Sirajgonj 225MW CCPP Unit-3 (Gas) | Sirajgonj 225MW CCPP Unit-3 (Oil) | Sirajgonj 400 MW CCPP Unit-4 | Rupsha 105 MW PP (Orion rupsha) | Baghabari 200 MW PP (Paramount) | Bagura 113 MW PP (Confidence)-2 | Madhumati 100 MW PP | Rangpur 113 MW PP (Confidence) | Sirajgonj 400MW CCPP Unit-4 (Oil) | Sympa Solar Power 8MW | Confidence Power Bogura Unit-1 113 MW | Payra 1320 MW | Bhola Nutan Biddut BD LTD (GAS) | Bhola Nutan Biddut BD LTD (OIL) | United Payra Power Ltd. | Sirajgonj 6.55 MW Solar | Mongla Orion 100 MW Solar PP | Energypac Power Venture Thakurgaon Ltd. | Khulna 330 MW CCPP (OIL) | Khulna 330 MW CCPP (GAS) | Rampal 1320 MW (BIFPCL) | Intraco Solar 30 MW | Barisal 307 MW | Adani Power Jharkhanda Ltd | Teesta Solar Limited | Kulna 225 MW CCPP (GAS) | Barisal 1 MW Solar Plant | Sirajganj 68 MW Solar Park | Pabna Solar 100 MW | WesternBlank | Eastern Grid Total | Western Grid Total | Total (MW) | Gas (Public) | HVDC | Gas (Private) | HSD (Private) | HFO (Private) | Coal | Hydro | HSD (Public) | HFO (Public) | Tripura | Adani | Solar | Wind | Shortage | Water Level
1:00 | 0 | 0 | 0 | 0 | 0 | 0 | 0 | 0 | 0 |  | 0 | 400 | 0 | 0 | 0 | 15 | 335 | 0 | 0 | 0 | 0 | 82 | 0 | 0 | 0 | 0 | 0 | 0 | 17 | 0 | 21 | 22 | 17 | 33 | 8 | 0 | 131 | 0 | 0 | 0 | 8 | 222 | 0 | 0 | 0 |  | 6 | 78 | 34 | 0 | 38 | 19 | 0 | 36 | 0 | 0 | 0 | 320 | 0 | 0 | 199 | 50 | 44 | 0 | 0 | 35 | 0 | 44 | 43 | 0 | 0 | 0 | 17 | 60 | 36 | 0 | 0 | 0 | 0 | 30 | 0 | 10 | 102 | 0 | 60 | 41 | 0 | 207 | 0 | 0 | 0 | 300 | 13 | 5 | 0 | 110 | 0 | 0 | 97 | 0 | 90 | 0 | 12 | 181 | 22 | 365 | 56 | 17 | 58 | 0 | 52 | 35 | 102 | 70 | 15 | 12 | 341 | 0 | 0 | 35 | 0 | 0 | 17 | 0 | 51 | 20 | 0 | 17 | 0 | 612 | 0 | 0 | 0 | 330 | 0 | 0 | 0 |  | 895 | 0 | 364 | 0 | 0 | 0 | 0 | 0 | 0 | 0 | 0 | 127 | 8 | 16 | 0 | 0 | 0 | 46 | 5 | 0 | 0 | 0 | 27 | 0 | 15 | 0 | 0 | 5 | 67 | 0 | 133 | 0 | 0 | 170 | 0 | 0 | 0 | 0 | 0 | 0 | 0 | 414 | 0 | 0 | 35 | 0 | 34 | 0 | 0 | 35 | 622 | 220 | 0 | 150 | 0 | 0 | 115 | 0 | 0 | 372 | 0 | 0 | 516 | 0 | 0 | 0 | 0 | 0 |  | 5855 | 4391 | 10246 | 2804 | 895 | 2095 | 0 | 1591 | 1806 | 131 | 0 | 348 | 60 | 516 | 0 | 0 | 0 | 99.31
2:00 | 0 | 0 | 0 | 0 | 0 | 0 | 0 | 0 | 0 |  | 0 | 400 | 10 | 0 | 0 | 15 | 335 | 0 | 0 | 0 | 0 | 82 | 0 | 0 | 0 | 0 | 0 | 0 | 35 | 0 | 20 | 0 | 17 | 33 | 8 | 0 | 132 | 0 | 0 | 0 | 8 | 222 | 0 | 0 | 0 |  | 6 | 78 | 34 | 0 | 38 | 19 | 0 | 36 | 0 | 0 | 0 | 300 | 0 | 0 | 199 | 50 | 44 | 0 | 0 | 35 | 0 | 44 | 43 | 0 | 0 | 0 | 17 | 54 | 44 | 0 | 0 | 0 | 0 | 30 | 0 | 10 | 96 | 0 | 60 | 41 | 0 | 207 | 0 | 0 | 0 | 290 | 13 | 5 | 0 | 45 | 0 | 0 | 88 | 0 | 50 | 0 | 12 | 181 | 18 | 365 | 56 | 17 | 68 | 0 | 52 | 35 | 110 | 70 | 9 | 12 | 316 | 0 | 0 | 35 | 0 | 0 | 17 | 0 | 51 | 18 | 0 | 17 | 0 | 612 | 0 | 0 | 0 | 330 | 0 | 0 | 0 |  | 896 | 0 | 364 | 0 | 0 | 0 | 0 | 0 | 0 | 0 | 0 | 127 | 8 | 16 | 0 | 0 | 0 | 0 | 0 | 0 | 0 | 0 | 27 | 0 | 15 | 0 | 0 | 5 | 67 | 0 | 134 | 0 | 0 | 170 | 0 | 0 | 0 | 0 | 0 | 0 | 0 | 337 | 0 | 0 | 35 | 0 | 0 | 0 | 0 | 0 | 622 | 220 | 0 | 150 | 0 | 0 | 115 | 0 | 0 | 368 | 0 | 0 | 512 | 0 | 0 | 0 | 0 | 0 |  | 5694 | 4188 | 9882 | 2744 | 896 | 2012 | 0 | 1432 | 1803 | 132 | 0 | 297 | 54 | 512 | 0 | 0 | 0 | 99.3
3:00 | 0 | 0 | 0 | 0 | 0 | 0 | 0 | 0 | 0 |  | 0 | 400 | 26 | 0 | 0 | 0 | 335 | 0 | 0 | 0 | 0 | 32 | 0 | 0 | 0 | 0 | 0 | 0 | 0 | 0 | 20 | 22 | 17 | 33 | 8 | 0 | 133 | 0 | 0 | 0 | 8 | 222 | 0 | 0 | 0 |  | 6 | 78 | 27 | 0 | 33 | 19 | 0 | 37 | 0 | 0 | 0 | 290 | 0 | 0 | 199 | 70 | 44 | 0 | 0 | 35 | 0 | 0 | 25 | 0 | 0 | 0 | 17 | 58 | 44 | 0 | 0 | 0 | 0 | 30 | 0 | 10 | 96 | 0 | 59 | 41 | 0 | 207 | 0 | 0 | 0 | 280 | 13 | 5 | 0 | 0 | 0 | 0 | 97 | 0 | 23 | 0 | 12 | 181 | 20 | 365 | 35 | 17 | 68 | 0 | 66 | 35 | 110 | 0 | 9 | 12 | 316 | 0 | 0 | 17 | 0 | 0 | 17 | 0 | 51 | 18 | 0 | 17 | 0 | 612 | 0 | 0 | 0 | 330 | 0 | 0 | 0 |  | 896 | 0 | 364 | 0 | 0 | 0 | 0 | 0 | 0 | 0 | 0 | 127 | 7 | 0 | 0 | 0 | 0 | 0 | 0 | 0 | 0 | 0 | 0 | 0 | 0 | 0 | 0 | 5 | 69 | 0 | 133 | 0 | 0 | 170 | 0 | 0 | 0 | 0 | 0 | 0 | 0 | 315 | 0 | 0 | 0 | 0 | 0 | 0 | 0 | 0 | 622 | 220 | 0 | 150 | 0 | 0 | 115 | 0 | 0 | 372 | 0 | 0 | 514 | 0 | 0 | 0 | 0 | 0 |  | 5407 | 4079 | 9486 | 2775 | 896 | 1996 | 0 | 1152 | 1808 | 133 | 0 | 154 | 58 | 514 | 0 | 0 | 0 | 99.29
4:00 | 0 | 0 | 0 | 0 | 0 | 0 | 0 | 0 | 0 |  | 0 | 400 | 24 | 0 | 0 | 0 | 280 | 0 | 0 | 0 | 0 | 16 | 0 | 0 | 0 | 0 | 0 | 0 | 0 | 0 | 20 | 22 | 17 | 33 | 8 | 0 | 133 | 0 | 0 | 0 | 0 | 225 | 0 | 0 | 0 |  | 6 | 32 | 0 | 0 | 32 | 19 | 0 | 36 | 0 | 0 | 0 | 290 | 0 | 0 | 199 | 70 | 44 | 0 | 0 | 35 | 0 | 0 | 0 | 0 | 0 | 0 | 17 | 54 | 44 | 0 | 0 | 0 | 0 | 30 | 0 | 10 | 96 | 0 | 60 | 41 | 0 | 207 | 0 | 0 | 0 | 290 | 13 | 5 | 0 | 0 | 0 | 0 | 97 | 0 | 16 | 0 | 12 | 181 | 18 | 365 | 35 | 17 | 34 | 0 | 66 | 35 | 17 | 0 | 9 | 12 | 316 | 0 | 0 | 17 | 0 | 0 | 17 | 0 | 51 | 18 | 0 | 17 | 0 | 612 | 1 | 0 | 0 | 330 | 0 | 0 | 0 |  | 897 | 0 | 363 | 0 | 0 | 0 | 0 | 0 | 0 | 0 | 0 | 127 | 7 | 0 | 0 | 0 | 0 | 0 | 0 | 0 | 0 | 0 | 0 | 0 | 0 | 0 | 0 | 5 | 69 | 0 | 130 | 0 | 0 | 170 | 0 | 0 | 0 | 0 | 0 | 0 | 0 | 345 | 0 | 0 | 0 | 0 | 0 | 0 | 0 | 0 | 622 | 180 | 0 | 150 | 0 | 0 | 74 | 0 | 0 | 370 | 0 | 0 | 518 | 0 | 0 | 0 | 0 | 0 |  | 5101 | 4027 | 9128 | 2723 | 897 | 1993 | 0 | 941 | 1803 | 133 | 0 | 65 | 54 | 518 | 0 | 1 | 0 | 99.28
5:00 | 0 | 0 | 0 | 0 | 0 | 0 | 0 | 0 | 0 |  | 0 | 350 | 24 | 0 | 0 | 0 | 280 | 0 | 0 | 0 | 0 | 16 | 0 | 0 | 0 | 0 | 0 | 0 | 0 | 0 | 20 | 22 | 17 | 33 | 8 | 0 | 133 | 0 | 0 | 0 | 0 | 226 | 0 | 0 | 0 |  | 6 | 32 | 0 | 0 | 32 | 19 | 0 | 36 | 0 | 0 | 0 | 305 | 0 | 0 | 199 | 80 | 44 | 0 | 0 | 35 | 0 | 0 | 0 | 0 | 0 | 0 | 17 | 52 | 44 | 0 | 0 | 0 | 0 | 30 | 0 | 10 | 99 | 0 | 60 | 41 | 0 | 207 | 0 | 0 | 0 | 300 | 13 | 5 | 0 | 0 | 0 | 0 | 97 | 0 | 16 | 0 | 12 | 136 | 20 | 370 | 35 | 17 | 17 | 0 | 52 | 35 | 0 | 0 | 9 | 12 | 332 | 0 | 0 | 17 | 23 | 0 | 0 | 0 | 51 | 18 | 0 | 17 | 0 | 612 | 3 | 0 | 0 | 330 | 0 | 0 | 0 |  | 897 | 0 | 365 | 0 | 0 | 0 | 0 | 0 | 0 | 0 | 0 | 127 | 6 | 0 | 0 | 0 | 0 | 0 | 0 | 0 | 0 | 0 | 0 | 0 | 0 | 0 | 0 | 5 | 68 | 0 | 130 | 0 | 0 | 170 | 0 | 0 | 0 | 0 | 0 | 0 | 0 | 359 | 0 | 0 | 0 | 0 | 0 | 0 | 0 | 0 | 622 | 180 | 0 | 17 | 0 | 0 | 35 | 0 | 0 | 369 | 0 | 0 | 515 | 0 | 0 | 0 | 0 | 0 |  | 5026 | 3865 | 8891 | 2772 | 897 | 1969 | 0 | 684 | 1801 | 133 | 0 | 65 | 52 | 515 | 0 | 3 | 0 | 99.27
6:00 | 0 | 0 | 0 | 0 | 0 | 0 | 0 | 0 | 0 |  | 0 | 350 | 75 | 0 | 0 | 0 | 335 | 0 | 0 | 0 | 0 | 16 | 0 | 0 | 0 | 0 | 0 | 0 | 0 | 0 | 20 | 22 | 17 | 33 | 8 | 0 | 84 | 0 | 0 | 0 | 0 | 224 | 0 | 0 | 0 |  | 6 | 32 | 0 | 0 | 32 | 19 | 0 | 24 | 0 | 0 | 0 | 320 | 0 | 0 | 199 | 80 | 44 | 0 | 0 | 35 | 0 | 0 | 0 | 0 | 0 | 0 | 17 | 50 | 44 | 0 | 0 | 0 | 0 | 30 | 0 | 10 | 107 | 0 | 60 | 41 | 0 | 207 | 0 | 0 | 0 | 315 | 13 | 5 | 0 | 0 | 0 | 0 | 77 | 0 | 16 | 0 | 12 | 136 | 20 | 382 | 35 | 17 | 17 | 0 | 52 | 35 | 0 | 0 | 9 | 12 | 344 | 0 | 0 | 17 | 0 | 0 | 0 | 0 | 51 | 18 | 0 | 17 | 0 | 612 | 4 | 0 | 0 | 250 | 0 | 0 | 0 |  | 897 | 0 | 365 | 0 | 0 | 0 | 0 | 0 | 0 | 0 | 0 | 127 | 6 | 0 | 0 | 0 | 0 | 0 | 0 | 0 | 0 | 0 | 0 | 0 | 0 | 0 | 0 | 2 | 68 | 0 | 128 | 0 | 0 | 170 | 0 | 0 | 0 | 0 | 0 | 0 | 0 | 359 | 0 | 0 | 0 | 0 | 0 | 0 | 0 | 0 | 622 | 220 | 0 | 17 | 0 | 0 | 35 | 0 | 0 | 371 | 0 | 0 | 514 | 0 | 0 | 0 | 0 | 0 |  | 5007 | 3901 | 8908 | 2861 | 897 | 1991 | 0 | 641 | 1801 | 84 | 0 | 65 | 50 | 514 | 0 | 4 | 0 | 99.26
7:00 | 0 | 0 | 0 | 0 | 0 | 0 | 0 | 0 | 0 |  | 0 | 450 | 90 | 0 | 0 | 0 | 335 | 0 | 0 | 0 | 0 | 16 | 0 | 0 | 0 | 0 | 17 | 0 | 0 | 0 | 20 | 22 | 17 | 33 | 8 | 0 | 84 | 0 | 0 | 0 | 0 | 226 | 0 | 0 | 0 |  | 0 | 32 | 0 | 0 | 32 | 19 | 0 | 37 | 0 | 0 | 0 | 357 | 0 | 0 | 199 | 80 | 44 | 0 | 0 | 35 | 0 | 0 | 16 | 0 | 0 | 0 | 17 | 46 | 44 | 0 | 0 | 0 | 0 | 30 | 0 | 10 | 112 | 0 | 62 | 41 | 0 | 207 | 0 | 0 | 0 | 315 | 13 | 5 | 0 | 0 | 0 | 0 | 87 | 0 | 16 | 4 | 12 | 136 | 20 | 385 | 46 | 17 | 17 | 0 | 52 | 35 | 1 | 17 | 9 | 12 | 394 | 0 | 6 | 17 | 0 | 0 | 0 | 5 | 50 | 18 | 0 | 17 | 0 | 612 | 1 | 0 | 0 | 250 | 12 | 0 | 0 |  | 897 | 0 | 365 | 0 | 0 | 0 | 0 | 0 | 0 | 0 | 0 | 127 | 5 | 0 | 0 | 0 | 0 | 0 | 0 | 0 | 0 | 0 | 0 | 0 | 0 | 0 | 0 | 2 | 68 | 0 | 132 | 0 | 0 | 190 | 0 | 0 | 0 | 0 | 0 | 0 | 0 | 414 | 0 | 0 | 5 | 0 | 0 | 0 | 0 | 25 | 622 | 220 | 0 | 17 | 0 | 8 | 35 | 0 | 0 | 370 | 3 | 0 | 518 | 20 | 0 | 0 | 5 | 11 |  | 5319 | 4059 | 9378 | 2975 | 897 | 2178 | 0 | 736 | 1804 | 84 | 0 | 65 | 46 | 518 | 74 | 1 | 0 | 99.25
8:00 | 0 | 0 | 0 | 0 | 0 | 0 | 0 | 0 | 0 |  | 0 | 450 | 144 | 0 | 0 | 20 | 335 | 0 | 0 | 0 | 0 | 32 | 0 | 0 | 0 | 0 | 17 | 0 | 17 | 0 | 24 | 22 | 17 | 33 | 8 | 0 | 84 | 0 | 0 | 0 | 0 | 224 | 0 | 0 | 0 |  | 4 | 32 | 0 | 0 | 32 | 23 | 0 | 9 | 0 | 0 | 0 | 300 | 0 | 0 | 189 | 80 | 44 | 0 | 0 | 35 | 0 | 0 | 43 | 0 | 0 | 0 | 17 | 48 | 44 | 0 | 0 | 1 | 0 | 30 | 0 | 10 | 104 | 0 | 61 | 41 | 0 | 207 | 0 | 0 | 0 | 300 | 13 | 2 | 0 | 22 | 0 | 0 | 87 | 0 | 19 | 10 | 12 | 139 | 20 | 385 | 48 | 17 | 27 | 2 | 52 | 35 | 17 | 106 | 9 | 12 | 310 | 0 | 24 | 17 | 0 | 0 | 0 | 14 | 34 | 18 | 0 | 17 | 0 | 612 | 0 | 0 | 0 | 250 | 38 | 0 | 0 |  | 898 | 0 | 327 | 0 | 0 | 0 | 0 | 0 | 0 | 0 | 0 | 81 | 5 | 16 | 0 | 0 | 0 | 0 | 0 | 0 | 0 | 0 | 0 | 0 | 0 | 0 | 0 | 2 | 68 | 0 | 133 | 0 | 0 | 214 | 0 | 0 | 0 | 0 | 0 | 0 | 0 | 332 | 0 | 0 | 77 | 0 | 27 | 0 | 2 | 35 | 622 | 180 | 0 | 17 | 2 | 14 | 115 | 0 | 0 | 370 | 13 | 0 | 514 | 75 | 0 | 0 | 24 | 46 |  | 5449 | 4209 | 9658 | 2772 | 898 | 2049 | 0 | 1142 | 1805 | 84 | 0 | 81 | 48 | 514 | 265 | 0 | 0 | 99.24
9:00 | 0 | 0 | 0 | 0 | 0 | 0 | 0 | 0 | 0 |  | 0 | 370 | 158 | 0 | 0 | 55 | 280 | 0 | 0 | 0 | 0 | 32 | 0 | 0 | 0 | 0 | 17 | 2 | 0 | 0 | 24 | 22 | 17 | 33 | 25 | 0 | 84 | 0 | 0 | 0 | 0 | 225 | 0 | 0 | 0 |  | 6 | 32 | 34 | 0 | 31 | 32 | 0 | 2 | 0 | 0 | 0 | 290 | 0 | 0 | 189 | 50 | 41 | 0 | 0 | 35 | 0 | 0 | 43 | 0 | 0 | 0 | 17 | 52 | 43 | 0 | 0 | 2 | 0 | 30 | 0 | 10 | 97 | 0 | 61 | 41 | 0 | 208 | 0 | 0 | 0 | 280 | 13 | 2 | 0 | 144 | 0 | 0 | 98 | 0 | 51 | 15 | 12 | 123 | 20 | 324 | 57 | 52 | 68 | 3 | 52 | 35 | 17 | 106 | 9 | 12 | 310 | 0 | 37 | 17 | 10 | 0 | 0 | 23 | 36 | 18 | 0 | 17 | 0 | 612 | 0 | 0 | 0 | 250 | 56 | 0 | 0 |  | 897 | 0 | 300 | 0 | 0 | 0 | 0 | 0 | 0 | 0 | 0 | 81 | 4 | 16 | 0 | 0 | 0 | 0 | 0 | 0 | 0 | 0 | 0 | 0 | 0 | 0 | 0 | 2 | 68 | 0 | 135 | 0 | 0 | 170 | 0 | 0 | 0 | 0 | 0 | 0 | 0 | 330 | 0 | 0 | 111 | 0 | 35 | 0 | 3 | 35 | 590 | 180 | 0 | 17 | 4 | 25 | 115 | 0 | 0 | 369 | 21 | 0 | 514 | 124 | 0 | 0 | 40 | 71 |  | 5569 | 4257 | 9826 | 2543 | 897 | 1946 | 0 | 1477 | 1774 | 84 | 0 | 115 | 52 | 514 | 424 | 0 | 0 | 99.23
10:00 | 0 | 0 | 0 | 0 | 0 | 0 | 0 | 0 | 0 |  | 0 | 340 | 155 | 0 | 0 | 55 | 335 | 0 | 0 | 0 | 0 | 32 | 0 | 0 | 0 | 0 | 17 | 17 | 0 | 0 | 24 | 22 | 17 | 16 | 25 | 0 | 84 | 0 | 0 | 0 | 0 | 222 | 0 | 0 | 0 |  | 6 | 32 | 34 | 0 | 32 | 32 | 0 | 3 | 0 | 0 | 0 | 315 | 0 | 0 | 189 | 50 | 41 | 0 | 0 | 35 | 0 | 22 | 43 | 0 | 0 | 0 | 8 | 54 | 44 | 0 | 0 | 2 | 0 | 30 | 0 | 10 | 101 | 0 | 59 | 41 | 0 | 209 | 0 | 0 | 0 | 290 | 13 | 2 | 0 | 145 | 0 | 0 | 97 | 0 | 78 | 18 | 12 | 123 | 18 | 355 | 46 | 52 | 68 | 4 | 52 | 35 | 17 | 106 | 9 | 12 | 330 | 0 | 46 | 17 | 18 | 0 | 9 | 29 | 51 | 18 | 0 | 17 | 0 | 612 | 0 | 0 | 0 | 250 | 65 | 0 | 0 |  | 908 | 0 | 300 | 0 | 0 | 0 | 0 | 0 | 0 | 0 | 0 | 81 | 5 | 16 | 0 | 0 | 0 | 0 | 0 | 0 | 0 | 0 | 0 | 0 | 0 | 0 | 0 | 2 | 67 | 0 | 129 | 0 | 0 | 170 | 0 | 0 | 0 | 0 | 0 | 0 | 0 | 355 | 0 | 0 | 111 | 0 | 35 | 0 | 5 | 35 | 600 | 180 | 0 | 17 | 5 | 40 | 115 | 0 | 0 | 366 | 31 | 0 | 515 | 159 | 0 | 0 | 50 | 92 |  | 5767 | 4389 | 10156 | 2645 | 908 | 1954 | 0 | 1539 | 1774 | 84 | 0 | 137 | 54 | 515 | 546 | 0 | 0 | 99.22
11:00 | 0 | 0 | 0 | 0 | 0 | 0 | 0 | 0 | 0 |  | 0 | 450 | 154 | 0 | 0 | 55 | 331 | 0 | 0 | 0 | 0 | 32 | 0 | 0 | 0 | 0 | 17 | 35 | 17 | 0 | 24 | 22 | 23 | 25 | 25 | 0 | 84 | 0 | 0 | 0 | 1 | 220 | 0 | 0 | 0 |  | 6 | 25 | 34 | 0 | 31 | 33 | 0 | 2 | 0 | 0 | 0 | 330 | 0 | 0 | 195 | 50 | 41 | 0 | 0 | 35 | 0 | 21 | 43 | 0 | 0 | 0 | 8 | 56 | 33 | 0 | 0 | 2 | 0 | 30 | 0 | 5 | 108 | 0 | 59 | 30 | 0 | 207 | 0 | 0 | 0 | 320 | 13 | 5 | 0 | 145 | 0 | 0 | 77 | 0 | 88 | 19 | 12 | 121 | 20 | 377 | 56 | 52 | 68 | 4 | 52 | 35 | 17 | 106 | 9 | 12 | 360 | 0 | 50 | 17 | 35 | 0 | 17 | 32 | 51 | 18 | 0 | 17 | 0 | 612 | 0 | 0 | 0 | 250 | 70 | 0 | 0 |  | 908 | 0 | 360 | 0 | 0 | 0 | 0 | 0 | 0 | 0 | 0 | 123 | 5 | 16 | 0 | 0 | 0 | 0 | 0 | 0 | 0 | 0 | 0 | 0 | 0 | 0 | 0 | 5 | 67 | 0 | 131 | 0 | 0 | 181 | 0 | 0 | 0 | 0 | 0 | 0 | 0 | 414 | 0 | 0 | 111 | 0 | 46 | 0 | 5 | 60 | 600 | 220 | 0 | 17 | 5 | 47 | 115 | 0 | 0 | 367 | 34 | 0 | 519 | 180 | 0 | 0 | 55 | 105 |  | 6036 | 4696 | 10732 | 2827 | 908 | 2188 | 0 | 1636 | 1777 | 84 | 0 | 129 | 56 | 519 | 608 | 0 | 26.74 | 99.21
12:00 | 0 | 0 | 0 | 0 | 0 | 0 | 0 | 0 | 0 |  | 0 | 450 | 154 | 0 | 0 | 55 | 327 | 0 | 0 | 0 | 8 | 32 | 0 | 0 | 0 | 0 | 17 | 35 | 35 | 0 | 24 | 22 | 23 | 32 | 25 | 0 | 84 | 0 | 0 | 0 | 9 | 218 | 0 | 0 | 0 |  | 6 | 40 | 34 | 0 | 34 | 0 | 0 | 0 | 0 | 0 | 0 | 330 | 0 | 0 | 197 | 50 | 41 | 0 | 0 | 35 | 0 | 30 | 43 | 0 | 0 | 0 | 8 | 64 | 35 | 0 | 0 | 2 | 0 | 30 | 0 | 5 | 94 | 0 | 57 | 30 | 0 | 207 | 0 | 0 | 0 | 310 | 13 | 5 | 0 | 145 | 0 | 0 | 87 | 0 | 84 | 6 | 12 | 121 | 20 | 387 | 56 | 52 | 68 | 4 | 52 | 35 | 52 | 106 | 9 | 12 | 346 | 0 | 50 | 54 | 35 | 0 | 17 | 31 | 51 | 18 | 0 | 17 | 0 | 612 | 0 | 0 | 0 | 250 | 70 | 0 | 0 |  | 908 | 0 | 365 | 0 | 0 | 0 | 0 | 0 | 0 | 0 | 0 | 123 | 4 | 16 | 0 | 0 | 0 | 0 | 0 | 0 | 0 | 0 | 0 | 0 | 0 | 0 | 0 | 5 | 66 | 0 | 130 | 0 | 0 | 214 | 0 | 7 | 0 | 0 | 0 | 0 | 0 | 414 | 0 | 0 | 111 | 0 | 70 | 0 | 6 | 113 | 600 | 220 | 0 | 17 | 5 | 61 | 115 | 0 | 0 | 364 | 36 | 0 | 527 | 159 | 0 | 0 | 55 | 58 |  | 6109 | 4769 | 10878 | 2869 | 908 | 2163 | 0 | 1795 | 1772 | 84 | 0 | 153 | 64 | 527 | 543 | 0 | 403.01 | 99.2
13:00 | 0 | 0 | 0 | 0 | 0 | 0 | 0 | 0 | 0 |  | 0 | 450 | 155 | 0 | 0 | 55 | 327 | 0 | 0 | 0 | 0 | 32 | 0 | 0 | 0 | 0 | 17 | 35 | 35 | 0 | 24 | 15 | 23 | 32 | 25 | 0 | 84 | 0 | 0 | 0 | 16 | 221 | 0 | 0 | 0 |  | 3 | 74 | 34 | 0 | 38 | 0 | 0 | 7 | 0 | 0 | 0 | 310 | 0 | 0 | 199 | 50 | 39 | 0 | 0 | 35 | 0 | 36 | 43 | 0 | 0 | 0 | 8 | 74 | 35 | 0 | 0 | 2 | 0 | 30 | 0 | 5 | 99 | 0 | 57 | 30 | 0 | 205 | 0 | 0 | 0 | 305 | 13 | 5 | 0 | 145 | 0 | 0 | 87 | 0 | 75 | 0 | 12 | 121 | 20 | 387 | 57 | 52 | 68 | 4 | 52 | 35 | 105 | 106 | 15 | 12 | 346 | 0 | 47 | 72 | 35 | 0 | 17 | 30 | 51 | 18 | 0 | 17 | 0 | 612 | 0 | 0 | 0 | 250 | 65 | 0 | 0 |  | 909 | 0 | 365 | 0 | 0 | 0 | 0 | 0 | 8 | 0 | 0 | 123 | 5 | 16 | 0 | 0 | 0 | 0 | 0 | 0 | 0 | 0 | 0 | 0 | 0 | 0 | 0 | 0 | 67 | 0 | 131 | 0 | 0 | 214 | 0 | 6 | 0 | 0 | 0 | 0 | 0 | 414 | 0 | 0 | 111 | 0 | 78 | 0 | 5 | 113 | 622 | 220 | 0 | 17 | 5 | 60 | 115 | 0 | 0 | 369 | 35 | 0 | 518 | 159 | 0 | 0 | 51 | 98 |  | 6195 | 4834 | 11029 | 2835 | 909 | 2174 | 0 | 1872 | 1801 | 84 | 0 | 201 | 74 | 518 | 561 | 0 | 306.555 | 99.19
14:00 | 0 | 0 | 0 | 0 | 0 | 0 | 0 | 0 | 0 |  | 0 | 450 | 155 | 0 | 0 | 30 | 328 | 0 | 0 | 0 | 0 | 32 | 0 | 0 | 0 | 0 | 17 | 35 | 35 | 0 | 23 | 15 | 23 | 33 | 25 | 0 | 84 | 0 | 0 | 0 | 16 | 221 | 0 | 0 | 0 |  | 6 | 74 | 34 | 0 | 38 | 4 | 0 | 4 | 0 | 0 | 0 | 315 | 0 | 0 | 199 | 50 | 39 | 0 | 0 | 35 | 0 | 31 | 43 | 0 | 0 | 0 | 10 | 76 | 32 | 0 | 0 | 2 | 0 | 30 | 0 | 5 | 105 | 0 | 59 | 30 | 0 | 204 | 0 | 0 | 0 | 300 | 13 | 5 | 0 | 145 | 0 | 0 | 85 | 0 | 70 | 16 | 12 | 120 | 18 | 387 | 57 | 52 | 68 | 0 | 52 | 35 | 110 | 106 | 9 | 12 | 346 | 0 | 39 | 72 | 35 | 0 | 17 | 25 | 51 | 18 | 0 | 17 | 0 | 612 | 5 | 0 | 0 | 160 | 57 | 0 | 0 |  | 909 | 0 | 365 | 0 | 0 | 0 | 0 | 0 | 9 | 10 | 0 | 123 | 5 | 16 | 0 | 0 | 0 | 47 | 0 | 0 | 0 | 0 | 0 | 0 | 22 | 0 | 0 | 5 | 0 | 0 | 130 | 0 | 0 | 214 | 0 | 5 | 0 | 0 | 0 | 0 | 0 | 414 | 0 | 0 | 111 | 0 | 78 | 0 | 3 | 113 | 622 | 220 | 0 | 17 | 4 | 34 | 115 | 0 | 0 | 370 | 25 | 0 | 522 | 105 | 0 | 0 | 37 | 86 |  | 6073 | 4736 | 10809 | 2845 | 909 | 2082 | 0 | 1843 | 1734 | 84 | 0 | 276 | 76 | 522 | 433 | 5 | 325.655 | 99.21
15:00 | 0 | 0 | 0 | 0 | 0 | 0 | 0 | 0 | 0 |  | 0 | 450 | 167 | 0 | 0 | 30 | 328 | 0 | 0 | 0 | 0 | 32 | 0 | 0 | 0 | 0 | 17 | 35 | 35 | 0 | 21 | 15 | 23 | 33 | 16 | 0 | 84 | 0 | 0 | 0 | 16 | 219 | 0 | 0 | 0 |  | 6 | 73 | 34 | 0 | 38 | 14 | 0 | 2 | 0 | 0 | 0 | 310 | 0 | 0 | 199 | 50 | 42 | 0 | 0 | 35 | 0 | 38 | 43 | 0 | 0 | 0 | 10 | 68 | 33 | 0 | 0 | 1 | 0 | 30 | 0 | 5 | 106 | 0 | 59 | 30 | 0 | 202 | 0 | 0 | 0 | 295 | 13 | 5 | 0 | 145 | 0 | 0 | 95 | 0 | 68 | 5 | 12 | 120 | 20 | 388 | 57 | 52 | 68 | 2 | 52 | 35 | 110 | 106 | 9 | 12 | 387 | 0 | 29 | 72 | 35 | 0 | 17 | 18 | 51 | 17 | 0 | 17 | 0 | 612 | 5 | 0 | 0 | 160 | 39 | 0 | 0 |  | 912 | 0 | 364 | 0 | 0 | 0 | 0 | 0 | 9 | 23 | 0 | 123 | 6 | 16 | 0 | 0 | 0 | 47 | 0 | 0 | 0 | 0 | 0 | 0 | 24 | 0 | 0 | 5 | 0 | 0 | 129 | 0 | 0 | 214 | 0 | 4 | 0 | 0 | 0 | 0 | 0 | 343 | 0 | 0 | 111 | 0 | 80 | 0 | 3 | 113 | 622 | 220 | 0 | 17 | 3 | 25 | 115 | 0 | 0 | 368 | 21 | 0 | 521 | 96 | 0 | 0 | 31 | 60 |  | 6077 | 4625 | 10702 | 2878 | 912 | 2018 | 0 | 1855 | 1731 | 84 | 0 | 297 | 68 | 521 | 333 | 5 | 418.29 | 99.17
16:00 | 0 | 0 | 0 | 0 | 0 | 0 | 0 | 0 | 0 |  | 0 | 450 | 170 | 0 | 0 | 30 | 330 | 0 | 0 | 0 | 0 | 32 | 0 | 0 | 0 | 0 | 17 | 35 | 35 | 0 | 18 | 15 | 0 | 33 | 16 | 0 | 84 | 0 | 0 | 0 | 16 | 217 | 0 | 0 | 0 |  | 11 | 67 | 34 | 0 | 38 | 33 | 0 | 2 | 0 | 0 | 0 | 345 | 0 | 0 | 199 | 50 | 42 | 0 | 0 | 35 | 0 | 43 | 43 | 0 | 0 | 0 | 17 | 66 | 33 | 0 | 0 | 0 | 0 | 30 | 0 | 5 | 105 | 0 | 59 | 30 | 0 | 202 | 0 | 0 | 0 | 305 | 13 | 5 | 0 | 145 | 0 | 0 | 95 | 0 | 64 | 3 | 12 | 111 | 18 | 388 | 57 | 52 | 68 | 1 | 52 | 35 | 91 | 106 | 9 | 12 | 389 | 0 | 10 | 126 | 35 | 0 | 17 | 9 | 51 | 29 | 0 | 17 | 0 | 612 | 1 | 0 | 0 | 140 | 18 | 0 | 0 |  | 911 | 0 | 365 | 0 | 0 | 0 | 0 | 0 | 14 | 33 | 0 | 123 | 5 | 16 | 0 | 0 | 0 | 47 | 0 | 0 | 0 | 0 | 0 | 0 | 24 | 0 | 0 | 5 | 0 | 0 | 129 | 0 | 0 | 214 | 0 | 4 | 0 | 0 | 0 | 0 | 0 | 414 | 0 | 0 | 111 | 0 | 78 | 0 | 1 | 113 | 622 | 220 | 0 | 17 | 1 | 10 | 115 | 0 | 0 | 390 | 9 | 0 | 521 | 48 | 0 | 0 | 10 | 26 |  | 6083 | 4596 | 10679 | 2897 | 911 | 2080 | 0 | 1909 | 1753 | 84 | 0 | 311 | 66 | 521 | 146 | 1 | 306.555 | 99.16
17:00 | 0 | 0 | 0 | 0 | 0 | 0 | 0 | 0 | 0 |  | 0 | 450 | 187 | 0 | 0 | 15 | 325 | 0 | 0 | 0 | 0 | 52 | 12 | 0 | 0 | 0 | 54 | 35 | 35 | 0 | 22 | 0 | 12 | 33 | 16 | 0 | 81 | 0 | 0 | 0 | 25 | 220 | 0 | 0 | 0 |  | 18 | 67 | 34 | 0 | 38 | 50 | 0 | 2 | 0 | 0 | 0 | 310 | 0 | 0 | 199 | 50 | 42 | 0 | 0 | 35 | 0 | 43 | 43 | 0 | 0 | 0 | 17 | 66 | 34 | 0 | 0 | 0 | 0 | 30 | 0 | 5 | 95 | 0 | 60 | 30 | 0 | 201 | 0 | 0 | 0 | 310 | 13 | 5 | 0 | 145 | 0 | 0 | 95 | 0 | 70 | 0 | 12 | 128 | 20 | 385 | 57 | 52 | 68 | 0 | 52 | 35 | 92 | 106 | 9 | 12 | 400 | 0 | 0 | 162 | 35 | 0 | 17 | 1 | 77 | 36 | 0 | 17 | 0 | 612 | 0 | 0 | 0 | 140 | 1 | 0 | 0 |  | 910 | 0 | 365 | 0 | 0 | 0 | 0 | 0 | 28 | 42 | 0 | 123 | 5 | 16 | 0 | 0 | 0 | 41 | 5 | 0 | 0 | 0 | 0 | 0 | 24 | 0 | 0 | 5 | 0 | 0 | 130 | 0 | 0 | 209 | 0 | 8 | 0 | 0 | 0 | 0 | 0 | 414 | 0 | 0 | 111 | 0 | 92 | 0 | 0 | 113 | 610 | 220 | 0 | 17 | 0 | 1 | 115 | 0 | 0 | 622 | 1 | 0 | 521 | 4 | 0 | 0 | 0 | 2 |  | 6207 | 4754 | 10961 | 2869 | 910 | 2092 | 0 | 2085 | 1974 | 81 | 0 | 353 | 66 | 521 | 10 | 0 | 323.745 | 99.16
18:00 | 0 | 0 | 0 | 0 | 0 | 0 | 0 | 0 | 0 |  | 0 | 450 | 335 | 0 | 0 | 0 | 331 | 0 | 0 | 0 | 0 | 131 | 13 | 0 | 0 | 0 | 54 | 55 | 35 | 0 | 22 | 15 | 23 | 33 | 26 | 0 | 84 | 0 | 0 | 0 | 25 | 223 | 0 | 0 | 0 |  | 18 | 67 | 34 | 0 | 38 | 50 | 0 | 2 | 0 | 0 | 0 | 310 | 0 | 0 | 199 | 50 | 39 | 0 | 0 | 43 | 0 | 43 | 43 | 0 | 0 | 0 | 17 | 68 | 34 | 0 | 0 | 0 | 0 | 30 | 0 | 5 | 98 | 0 | 60 | 30 | 0 | 202 | 0 | 0 | 0 | 300 | 13 | 2 | 0 | 230 | 0 | 0 | 95 | 0 | 76 | 0 | 12 | 123 | 23 | 385 | 57 | 105 | 68 | 0 | 69 | 35 | 92 | 106 | 37 | 12 | 400 | 0 | 0 | 162 | 41 | 0 | 17 | 0 | 92 | 36 | 0 | 90 | 0 | 612 | 0 | 0 | 0 | 190 | 0 | 0 | 0 |  | 911 | 0 | 363 | 0 | 0 | 0 | 0 | 0 | 32 | 60 | 0 | 123 | 8 | 16 | 0 | 0 | 0 | 39 | 5 | 86 | 0 | 0 | 27 | 0 | 30 | 0 | 0 | 11 | 0 | 0 | 130 | 0 | 0 | 206 | 0 | 39 | 0 | 0 | 0 | 0 | 0 | 348 | 0 | 0 | 111 | 0 | 113 | 0 | 0 | 113 | 600 | 220 | 0 | 150 | 0 | 0 | 115 | 0 | 0 | 624 | 0 | 0 | 520 | 0 | 0 | 0 | 0 | 0 |  | 6815 | 5000 | 11815 | 2931 | 911 | 2228 | 0 | 2463 | 1966 | 84 | 0 | 644 | 68 | 520 | 0 | 0 | 701.925 | 99.15
18:30 | 0 | 0 | 0 | 0 | 0 | 0 | 0 | 0 | 0 |  | 0 | 0 | 0 | 0 | 0 | 0 | 0 | 0 | 0 | 0 | 0 | 0 | 0 | 0 | 0 | 0 | 0 | 0 | 0 | 0 | 0 | 0 | 0 | 0 | 0 | 0 | 0 | 0 | 0 | 0 | 0 | 0 | 0 | 0 | 0 |  | 0 | 0 | 0 | 0 | 0 | 0 | 0 | 0 | 0 | 0 | 0 | 0 | 0 | 0 | 0 | 0 | 0 | 0 | 0 | 0 | 0 | 0 | 0 | 0 | 0 | 0 | 0 | 0 | 0 | 0 | 0 | 0 | 0 | 0 | 0 | 0 | 0 | 0 | 0 | 0 | 0 | 0 | 0 | 0 | 0 | 0 | 0 | 0 | 0 | 0 | 0 | 0 | 0 | 0 | 0 | 0 | 0 | 0 | 0 | 0 | 0 | 0 | 0 | 0 | 0 | 0 | 0 | 0 | 0 | 0 | 0 | 0 | 0 | 0 | 0 | 0 | 0 | 0 | 0 | 0 | 0 | 0 | 0 | 0 | 0 | 0 | 0 | 0 | 0 | 0 | 0 |  | 0 | 0 | 0 | 0 | 0 | 0 | 0 | 0 | 0 | 0 | 0 | 0 | 0 | 0 | 0 | 0 | 0 | 0 | 0 | 0 | 0 | 0 | 0 | 0 | 0 | 0 | 0 | 0 | 0 | 0 | 0 | 0 | 0 | 0 | 0 | 0 | 0 | 0 | 0 | 0 | 0 | 0 | 0 | 0 | 0 | 0 | 0 | 0 | 0 | 0 | 0 | 0 | 0 | 0 | 0 | 0 | 0 | 0 | 0 | 0 | 0 | 0 | 0 | 0 | 0 | 0 | 0 | 0 |  | 0 | 0 | 0 | 0 | 0 | 0 | 0 | 0 | 0 | 0 | 0 | 0 | 0 | 0 | 0 | 0 | 0 | 0
19:00 | 0 | 0 | 0 | 0 | 0 | 0 | 0 | 0 | 0 |  | 0 | 450 | 337 | 0 | 0 | 0 | 320 | 0 | 0 | 0 | 8 | 113 | 13 | 0 | 0 | 0 | 54 | 55 | 35 | 0 | 22 | 0 | 23 | 33 | 26 | 0 | 84 | 0 | 0 | 0 | 25 | 219 | 0 | 0 | 0 |  | 18 | 70 | 34 | 0 | 38 | 50 | 0 | 5 | 0 | 0 | 0 | 350 | 0 | 0 | 199 | 50 | 40 | 0 | 0 | 43 | 0 | 22 | 43 | 0 | 0 | 0 | 18 | 70 | 34 | 0 | 0 | 0 | 0 | 30 | 0 | 5 | 89 | 0 | 59 | 30 | 0 | 206 | 0 | 0 | 0 | 285 | 13 | 5 | 0 | 300 | 0 | 0 | 95 | 0 | 113 | 0 | 12 | 165 | 41 | 387 | 57 | 105 | 68 | 0 | 69 | 35 | 93 | 106 | 47 | 12 | 385 | 0 | 0 | 162 | 53 | 0 | 17 | 0 | 91 | 36 | 0 | 160 | 0 | 612 | 0 | 0 | 0 | 190 | 0 | 0 | 0 |  | 912 | 0 | 364 | 0 | 0 | 0 | 0 | 0 | 39 | 48 | 0 | 123 | 8 | 16 | 0 | 0 | 0 | 39 | 7 | 96 | 0 | 0 | 28 | 0 | 30 | 0 | 0 | 11 | 0 | 0 | 130 | 0 | 0 | 200 | 0 | 79 | 0 | 0 | 0 | 0 | 0 | 414 | 0 | 0 | 111 | 0 | 113 | 0 | 0 | 113 | 610 | 220 | 0 | 150 | 0 | 0 | 115 | 0 | 0 | 623 | 0 | 0 | 518 | 0 | 0 | 0 | 0 | 0 |  | 7034 | 5117 | 12151 | 2971 | 912 | 2275 | 0 | 2660 | 1975 | 84 | 0 | 686 | 70 | 518 | 0 | 0 | 94.545 | 99.14
19:30 | 0 | 0 | 0 | 0 | 0 | 0 | 0 | 0 | 0 |  | 0 | 450 | 336 | 0 | 0 | 0 | 326 | 0 | 0 | 0 | 8 | 120 | 13 | 0 | 0 | 0 | 54 | 55 | 35 | 0 | 23 | 15 | 23 | 33 | 26 | 0 | 84 | 0 | 0 | 0 | 25 | 219 | 0 | 0 | 0 |  | 18 | 70 | 34 | 0 | 38 | 50 | 0 | 3 | 0 | 0 | 0 | 350 | 0 | 0 | 199 | 50 | 40 | 0 | 0 | 43 | 0 | 22 | 34 | 0 | 0 | 0 | 18 | 70 | 34 | 0 | 0 | 0 | 0 | 30 | 0 | 5 | 70 | 0 | 60 | 30 | 0 | 206 | 0 | 0 | 0 | 330 | 13 | 5 | 0 | 300 | 0 | 0 | 95 | 0 | 110 | 0 | 12 | 190 | 59 | 387 | 57 | 105 | 68 | 0 | 53 | 35 | 93 | 106 | 47 | 12 | 395 | 0 | 0 | 162 | 53 | 0 | 17 | 0 | 92 | 36 | 0 | 160 | 0 | 612 | 0 | 0 | 0 | 180 | 0 | 0 | 0 |  | 911 | 0 | 360 | 0 | 0 | 0 | 0 | 0 | 35 | 43 | 0 | 125 | 8 | 16 | 0 | 0 | 0 | 39 | 17 | 96 | 0 | 0 | 28 | 0 | 22 | 0 | 0 | 11 | 0 | 0 | 131 | 0 | 0 | 196 | 0 | 160 | 0 | 0 | 0 | 0 | 0 | 414 | 0 | 0 | 111 | 0 | 113 | 0 | 0 | 113 | 622 | 220 | 0 | 150 | 0 | 0 | 115 | 0 | 0 | 628 | 0 | 0 | 518 | 0 | 0 | 0 | 0 | 0 |  | 7103 | 5202 | 12305 | 3079 | 911 | 2288 | 0 | 2676 | 1993 | 84 | 0 | 686 | 70 | 518 | 0 | 0 | 71.625 | 0
20:00 | 0 | 0 | 0 | 0 | 0 | 0 | 0 | 0 | 0 |  | 0 | 450 | 337 | 0 | 0 | 0 | 330 | 0 | 0 | 0 | 8 | 131 | 13 | 0 | 0 | 0 | 54 | 55 | 35 | 0 | 22 | 15 | 23 | 33 | 26 | 0 | 84 | 0 | 0 | 0 | 25 | 225 | 0 | 0 | 0 |  | 18 | 70 | 34 | 0 | 38 | 50 | 0 | 6 | 0 | 0 | 0 | 310 | 0 | 0 | 199 | 50 | 40 | 0 | 0 | 43 | 0 | 22 | 34 | 0 | 0 | 0 | 18 | 66 | 35 | 0 | 0 | 0 | 0 | 30 | 0 | 5 | 86 | 0 | 61 | 30 | 0 | 206 | 0 | 0 | 0 | 310 | 13 | 5 | 0 | 300 | 0 | 0 | 97 | 0 | 106 | 0 | 12 | 185 | 58 | 385 | 57 | 105 | 68 | 0 | 52 | 35 | 93 | 106 | 47 | 12 | 400 | 4 | 0 | 162 | 53 | 0 | 19 | 0 | 91 | 36 | 0 | 160 | 0 | 612 | 0 | 0 | 0 | 180 | 0 | 0 | 0 |  | 911 | 0 | 354 | 0 | 0 | 0 | 0 | 0 | 35 | 43 | 0 | 127 | 8 | 16 | 0 | 0 | 0 | 39 | 28 | 96 | 0 | 0 | 30 | 0 | 22 | 0 | 0 | 11 | 0 | 0 | 130 | 0 | 0 | 195 | 0 | 192 | 0 | 0 | 0 | 0 | 0 | 408 | 0 | 0 | 111 | 0 | 113 | 0 | 0 | 113 | 622 | 220 | 0 | 150 | 0 | 0 | 115 | 0 | 0 | 627 | 0 | 0 | 518 | 0 | 0 | 0 | 0 | 0 |  | 7080 | 5234 | 12314 | 3080 | 911 | 2282 | 0 | 2672 | 1991 | 84 | 0 | 710 | 66 | 518 | 0 | 0 | 43.93 | 99.14
21:00 | 0 | 0 | 0 | 0 | 0 | 0 | 0 | 0 | 0 |  | 0 | 450 | 337 | 0 | 0 | 0 | 280 | 0 | 0 | 0 | 8 | 131 | 13 | 0 | 0 | 0 | 54 | 55 | 35 | 0 | 23 | 22 | 23 | 33 | 26 | 0 | 84 | 0 | 0 | 0 | 25 | 224 | 0 | 0 | 0 |  | 18 | 70 | 34 | 0 | 38 | 39 | 0 | 22 | 0 | 0 | 0 | 285 | 0 | 0 | 199 | 50 | 43 | 0 | 0 | 43 | 0 | 22 | 34 | 0 | 0 | 0 | 18 | 70 | 36 | 0 | 0 | 0 | 0 | 30 | 0 | 5 | 112 | 0 | 61 | 30 | 0 | 206 | 0 | 0 | 0 | 280 | 13 | 5 | 0 | 95 | 0 | 0 | 97 | 0 | 96 | 0 | 12 | 186 | 60 | 385 | 57 | 105 | 68 | 0 | 52 | 35 | 107 | 106 | 48 | 12 | 400 | 10 | 0 | 162 | 53 | 0 | 35 | 0 | 88 | 36 | 0 | 160 | 0 | 612 | 0 | 0 | 0 | 180 | 0 | 0 | 0 |  | 911 | 0 | 325 | 0 | 0 | 0 | 0 | 0 | 35 | 43 | 0 | 127 | 9 | 16 | 0 | 0 | 0 | 39 | 28 | 96 | 0 | 0 | 30 | 0 | 22 | 0 | 0 | 11 | 0 | 0 | 128 | 0 | 0 | 188 | 0 | 202 | 0 | 0 | 0 | 0 | 0 | 349 | 0 | 0 | 111 | 0 | 113 | 0 | 0 | 113 | 622 | 220 | 0 | 150 | 0 | 0 | 115 | 0 | 0 | 627 | 0 | 0 | 520 | 0 | 0 | 0 | 0 | 0 |  | 6843 | 5150 | 11993 | 2990 | 911 | 2236 | 0 | 2483 | 1989 | 84 | 0 | 710 | 70 | 520 | 0 | 0 | 0 | 99.14
22:00 | 0 | 0 | 0 | 0 | 0 | 0 | 0 | 0 | 0 |  | 0 | 450 | 335 | 0 | 0 | 0 | 335 | 0 | 0 | 0 | 8 | 146 | 0 | 0 | 0 | 0 | 54 | 35 | 35 | 0 | 17 | 22 | 17 | 33 | 26 | 0 | 84 | 0 | 0 | 0 | 25 | 225 | 0 | 0 | 0 |  | 18 | 70 | 34 | 0 | 38 | 0 | 0 | 26 | 0 | 0 | 0 | 285 | 0 | 0 | 199 | 50 | 43 | 0 | 0 | 43 | 0 | 21 | 43 | 0 | 0 | 0 | 18 | 70 | 35 | 0 | 0 | 0 | 0 | 30 | 0 | 5 | 112 | 0 | 61 | 30 | 0 | 206 | 0 | 0 | 0 | 305 | 13 | 5 | 0 | 45 | 0 | 0 | 97 | 0 | 96 | 0 | 12 | 192 | 63 | 385 | 57 | 105 | 68 | 0 | 52 | 35 | 111 | 106 | 48 | 12 | 400 | 14 | 0 | 90 | 53 | 0 | 35 | 0 | 51 | 36 | 0 | 54 | 0 | 612 | 0 | 0 | 0 | 170 | 0 | 0 | 0 |  | 911 | 0 | 320 | 0 | 0 | 0 | 0 | 0 | 35 | 28 | 0 | 127 | 9 | 16 | 0 | 0 | 0 | 39 | 28 | 96 | 0 | 0 | 30 | 0 | 22 | 0 | 0 | 5 | 0 | 0 | 130 | 0 | 0 | 184 | 0 | 199 | 0 | 0 | 0 | 0 | 0 | 333 | 0 | 0 | 111 | 0 | 113 | 0 | 0 | 113 | 622 | 220 | 0 | 150 | 0 | 0 | 115 | 0 | 0 | 627 | 0 | 0 | 520 | 0 | 0 | 0 | 0 | 0 |  | 6606 | 5103 | 11709 | 3015 | 911 | 2237 | 0 | 2278 | 1991 | 84 | 0 | 603 | 70 | 520 | 0 | 0 | 0 | 99.13
23:00 | 0 | 0 | 0 | 0 | 0 | 0 | 0 | 0 | 0 |  | 0 | 450 | 339 | 0 | 0 | 0 | 335 | 0 | 0 | 0 | 0 | 145 | 0 | 0 | 0 | 0 | 35 | 0 | 35 | 0 | 22 | 22 | 17 | 33 | 17 | 0 | 84 | 0 | 0 | 0 | 8 | 223 | 0 | 0 | 0 |  | 14 | 70 | 34 | 0 | 38 | 0 | 0 | 35 | 0 | 0 | 0 | 305 | 0 | 0 | 199 | 70 | 43 | 0 | 0 | 43 | 0 | 21 | 43 | 0 | 0 | 0 | 18 | 72 | 35 | 0 | 0 | 0 | 0 | 30 | 0 | 5 | 112 | 0 | 60 | 31 | 0 | 210 | 0 | 0 | 0 | 275 | 13 | 5 | 0 | 45 | 0 | 0 | 97 | 0 | 96 | 0 | 12 | 190 | 85 | 385 | 57 | 70 | 68 | 0 | 52 | 35 | 111 | 106 | 48 | 12 | 400 | 14 | 0 | 90 | 53 | 0 | 35 | 0 | 51 | 36 | 0 | 17 | 0 | 612 | 0 | 0 | 0 | 0 | 0 | 0 | 0 |  | 912 | 0 | 320 | 0 | 0 | 0 | 0 | 0 | 21 | 27 | 0 | 127 | 9 | 16 | 0 | 0 | 0 | 39 | 0 | 96 | 0 | 0 | 30 | 0 | 22 | 0 | 0 | 5 | 0 | 0 | 130 | 0 | 0 | 181 | 0 | 201 | 0 | 0 | 0 | 0 | 0 | 333 | 0 | 0 | 111 | 0 | 50 | 0 | 0 | 113 | 622 | 220 | 0 | 150 | 0 | 0 | 90 | 0 | 0 | 626 | 0 | 0 | 518 | 0 | 0 | 0 | 0 | 0 |  | 6323 | 4969 | 11292 | 3060 | 912 | 2051 | 0 | 2083 | 1990 | 84 | 0 | 522 | 72 | 518 | 0 | 0 | 0 | 99.13
24:00 | 0 | 0 | 0 | 0 | 0 | 0 | 0 | 0 | 0 |  | 0 | 450 | 335 | 0 | 0 | 0 | 335 | 0 | 0 | 0 | 0 | 80 | 0 | 0 | 0 | 0 | 0 | 17 | 17 | 0 | 23 | 22 | 17 | 33 | 8 | 0 | 86 | 0 | 0 | 0 | 8 | 221 | 0 | 0 | 0 |  | 18 | 70 | 34 | 0 | 32 | 0 | 0 | 33 | 0 | 0 | 0 | 357 | 0 | 0 | 199 | 70 | 43 | 0 | 0 | 43 | 0 | 21 | 43 | 0 | 0 | 0 | 18 | 76 | 35 | 0 | 0 | 0 | 0 | 30 | 0 | 5 | 112 | 0 | 60 | 31 | 0 | 203 | 0 | 0 | 0 | 310 | 13 | 5 | 0 | 45 | 0 | 0 | 97 | 0 | 96 | 0 | 12 | 166 | 89 | 385 | 55 | 35 | 68 | 0 | 52 | 35 | 110 | 106 | 48 | 12 | 400 | 0 | 0 | 35 | 38 | 0 | 19 | 0 | 51 | 36 | 0 | 17 | 0 | 612 | 0 | 0 | 0 | 0 | 0 | 0 | 0 |  | 911 | 0 | 326 | 0 | 0 | 0 | 0 | 0 | 10 | 26 | 0 | 127 | 9 | 0 | 0 | 0 | 0 | 39 | 0 | 96 | 0 | 0 | 30 | 0 | 22 | 0 | 0 | 5 | 0 | 0 | 132 | 0 | 0 | 177 | 0 | 194 | 0 | 0 | 0 | 0 | 0 | 414 | 0 | 0 | 111 | 0 | 49 | 0 | 0 | 113 | 622 | 220 | 0 | 150 | 0 | 0 | 90 | 0 | 0 | 386 | 0 | 0 | 520 | 0 | 0 | 0 | 0 | 0 |  | 6132 | 4779 | 10911 | 3099 | 911 | 2161 | 0 | 1861 | 1752 | 86 | 0 | 445 | 76 | 520 | 0 | 0 | 0 | 99.12
KWH | 0 | 0 | 0 | 0 | 0 | 0 | 0 | 0 | 0 |  | 0 | 10008000 | 3858647 | 0 | 0 | 464297 | 7786967 | 0 | 0 | 0 | 34560 | 1508640 | 56000 | 0 | 0 | 0 | 520560 | 539922 | 535116 | 0 | 511800 | 410040 | 458640 | 770600 | 420480 | 0 | 2298627 | 0 | 0 | 0 | 262639 | 5217090 | 0 | 0 | 0 |  | 242400 | 1344096 | 625530 | 0 | 856320 | 612960 | 0 | 412800 | 0 | 0 | 0 | 7899800 | 0 | 0 | 4750545 | 1368720 | 1008000 | 0 | 0 | 845080 | 0 | 545792 | 852302 | 0 | 0 | 0 | 361900 | 1442880 | 869760 | 0 | 0 | 14600 | 0 | 689280 | 0 | 267048 | 2442600 | 0 | 1431360 | 858240 | 0 | 5157420 | 0 | 0 | 0 | 7330500 | 328704 | 111600 | 0 | 2627018 | 0 | 0 | 2232000 | 0 | 1596960 | 111915 | 299520 | 3608160 | 75776 | 9400000 | 1240800 | 1245120 | 1472000 | 24723 | 1307236 | 906158 | 1778937 | 1927740 | 495600 | 296640 | 8792400 | 40320 | 346030 | 1589760 | 703800 | 0 | 388440 | 207848 | 1391040 | 588600 | 0 | 920000 | 0 | 14678180 | 19680 | 0 | 0 | 5439545 | 492827 | 0 | 0 |  | 21871272 | 0 | 8532000 | 0 | 0 | 0 | 0 | 0 | 248640 | 369664 | 0 | 3048000 | 159852 | 295008 | 0 | 0 | 0 | 490826 | 114667 | 637536 | 0 | 0 | 223555 | 0 | 277983 | 0 | 0 | 129258 | 873164 | 0 | 3200000 | 0 | 0 | 4876118 | 0 | 1171427 | 0 | 0 | 0 | 0 | 0 | 9136436 | 0 | 0 | 2013504 | 0 | 1371014 | 0 | 37108 | 1695072 | 15694100 | 5346400 | 0 | 1887600 | 37800 | 326160 | 2465088 | 0 | 0 | 10756360 | 210536 | 0 | 12387273 | 1195840 | 0 | 2961 | 366752 | 697821 |  | 144577635 | 112146795 | 256724430 | 70330884 | 21871272 | 50855693 | 0 | 40936467 | 45201804 | 2298627 | 0 | 7306929 | 1442880 | 12387273 | 4072921 | 19680 | 0
Fuel Cost | 0 | 0 | 0 | 0 | 0 | 0 | 0 | 0 | 0 |  | 0 | 31825440 | 13196572.74 | 0 | 0 | 8180913.14 | 23750249.35 | 0 | 0 | 0 | 620352 | 29297788.8 | 1044400 | 0 | 0 | 0 | 9505425.6 | 8509170.72 | 9787271.64 | 0 | 383850 | 0 | 0 | 0 | 7530796.8 | 0 | 0 | 0 | 0 | 0 | 4974382.66 | 16642517.1 | 0 | 0 | 0 |  | 4263816 | 23669530.56 | 11203242.3 | 0 | 16758182.4 | 10089321.6 | 0 | 0 | 0 | 0 | 0 | 22040442 | 0 | 0 | 15914325.75 | 4420965.6 | 3396960 | 0 | 0 | 3388770.8 | 0 | 9775134.72 | 15392574.12 | 0 | 0 | 0 | 271425 | 9465292.8 | 2704953.6 | 0 | 0 | 0 | 0 | 2571014.4 | 0 | 1215068.4 | 8353692 | 0 | 7944048 | 4480012.8 | 0 | 14389201.8 | 0 | 0 | 0 | 22651245 | 246528 | 84816 | 0 | 53591167.2 | 0 | 0 | 42876720 | 0 | 28122465.6 | 0 | 5334451.2 | 62601576 | 1256366.08 | 24910000 | 23649648 | 23358451.2 | 26407680 | 0 | 21373308.6 | 17615711.52 | 31914129.78 | 36839111.4 | 9619596 | 5283158.4 | 23387784 | 688262.4 | 0 | 29076710.4 | 11809764 | 0 | 6941422.8 | 0 | 25066540.8 | 9970884 | 0 | 12953600 | 0 | 102306914.6 | 0 | 0 | 0 | 0 | 0 | 0 | 0 |  | 61458274.32 | 0 | 25169400 | 0 | 0 | 0 | 0 | 0 | 4676918.4 | 6953379.84 | 0 | 9631680 | 757698.48 | 5085937.92 | 0 | 0 | 0 | 8790693.66 | 2104139.45 | 10716980.16 | 0 | 0 | 4003870.05 | 0 | 4978675.53 | 0 | 0 | 97848.306 | 9630998.92 | 0 | 27008000 | 0 | 0 | 16091189.4 | 0 | 3900851.91 | 0 | 0 | 0 | 0 | 0 | 26678393.12 | 0 | 0 | 39907649.28 | 0 | 27310598.88 | 0 | 0 | 33630228.48 | 101697768 | 16627304 | 0 | 36525060 | 0 | 0 | 42769276.8 | 0 | 0 | 78521428 | 0 | 0 | 81879874.53 | 0 | 0 | 0 | 0 | 0 |  | 1016895118.18 | 686604117.436 | 1703499235.616 | 202035724.466 | 61458274.32 | 145088523.09 | 0 | 755282483.42 | 319165109.52 | 0 | 0 | 129123953.47 | 9465292.8 | 81879874.53 | 0 | 0 | 0
Yesterday Day Peak | 0 | 0 | 0 | 0 | 0 | 0 | 0 | 0 | 0 |  | 0 | 450 | 154 | 0 | 0 | 55 | 327 | 0 | 0 | 0 | 8 | 32 | 0 | 0 | 0 | 0 | 17 | 35 | 35 | 0 | 24 | 22 | 23 | 32 | 25 | 0 | 84 | 0 | 0 | 0 | 9 | 218 | 0 | 0 | 0 |  | 6 | 40 | 34 | 0 | 34 | 0 | 0 | 0 | 0 | 0 | 0 | 330 | 0 | 0 | 197 | 50 | 41 | 0 | 0 | 35 | 0 | 30 | 43 | 0 | 0 | 0 | 8 | 64 | 35 | 0 | 0 | 2 | 0 | 30 | 0 | 5 | 94 | 0 | 57 | 30 | 0 | 207 | 0 | 0 | 0 | 310 | 13 | 5 | 0 | 145 | 0 | 0 | 87 | 0 | 84 | 6 | 12 | 121 | 20 | 387 | 56 | 52 | 68 | 4 | 52 | 35 | 52 | 106 | 9 | 12 | 346 | 0 | 50 | 54 | 35 | 0 | 17 | 31 | 51 | 18 | 0 | 17 | 0 | 612 | 0 | 0 | 0 | 250 | 70 | 0 | 0 |  | 908 | 0 | 365 | 0 | 0 | 0 | 0 | 0 | 0 | 0 | 0 | 123 | 4 | 16 | 0 | 0 | 0 | 0 | 0 | 0 | 0 | 0 | 0 | 0 | 0 | 0 | 0 | 5 | 66 | 0 | 130 | 0 | 0 | 214 | 0 | 7 | 0 | 0 | 0 | 0 | 0 | 414 | 0 | 0 | 111 | 0 | 70 | 0 | 6 | 113 | 600 | 220 | 0 | 17 | 5 | 61 | 115 | 0 | 0 | 364 | 36 | 0 | 527 | 159 | 0 | 0 | 55 | 58 |  | 10878 | DayPeak
Yesterday Evening Peak | 0 | 0 | 0 | 0 | 0 | 0 | 0 | 0 | 0 |  | 0 | 450 | 337 | 0 | 0 | 0 | 330 | 0 | 0 | 0 | 8 | 131 | 13 | 0 | 0 | 0 | 54 | 55 | 35 | 0 | 22 | 15 | 23 | 33 | 26 | 0 | 84 | 0 | 0 | 0 | 25 | 225 | 0 | 0 | 0 | 0 | 18 | 70 | 34 | 0 | 38 | 50 | 0 | 6 | 0 | 0 | 0 | 310 | 0 | 0 | 199 | 50 | 40 | 0 | 0 | 43 | 0 | 22 | 34 | 0 | 0 | 0 | 18 | 66 | 35 | 0 | 0 | 0 | 0 | 30 | 0 | 5 | 86 | 0 | 61 | 30 | 0 | 206 | 0 | 0 | 0 | 310 | 13 | 5 | 0 | 300 | 0 | 0 | 97 | 0 | 106 | 0 | 12 | 185 | 58 | 385 | 57 | 105 | 68 | 0 | 52 | 35 | 93 | 106 | 47 | 12 | 400 | 4 | 0 | 162 | 53 | 0 | 19 | 0 | 91 | 36 | 0 | 160 | 0 | 612 | 0 | 0 | 0 | 180 | 0 | 0 | 0 |  | 911 | 0 | 354 | 0 | 0 | 0 | 0 | 0 | 35 | 43 | 0 | 127 | 8 | 16 | 0 | 0 | 0 | 39 | 28 | 96 | 0 | 0 | 30 | 0 | 22 | 0 | 0 | 11 | 0 | 0 | 130 | 0 | 0 | 195 | 0 | 192 | 0 | 0 | 0 | 0 | 0 | 408 | 0 | 0 | 111 | 0 | 113 | 0 | 0 | 113 | 622 | 220 | 0 | 150 | 0 | 0 | 115 | 0 | 0 | 627 | 0 | 0 | 518 | 0 | 0 | 0 | 0 | 0 |  | 12314 | EvPeak
Forecast for Evening | 0 | 0 | 0 | 0 | 0 | 0 | 0 | 0 | 0 |  | 0 | 450 | 335 | 0 | 0 | 55 | 335 | 0 | 0 | 0 | 8 | 149 | 13 | 0 | 0 | 0 | 54 | 55 | 35 | 0 | 23 | 22 | 23 | 33 | 25 | 0 | 0 | 80 | 0 | 0 | 25 | 225 | 0 | 0 | 0 |  | 18 | 70 | 84 | 0 | 38 | 50 | 0 | 10 | 0 | 0 |  | 310 | 0 | 225 | 195 | 70 | 40 | 0 | 0 | 43 | 0 | 30 | 43 | 0 | 0 |  | 18 | 82 | 35 | 0 | 0 | 0 | 0 | 30 | 0 | 36 | 112 | 0 | 61 | 86 | 0 | 0 | 0 | 0 | 0 | 310 | 13 | 5 | 0 | 300 | 0 | 0 | 96 | 0 | 102 | 0 | 12 | 200 | 100 | 385 | 57 | 105 | 68 | 0 | 52 | 35 | 110 | 106 | 9 | 0 | 400 | 16 | 0 | 162 | 53 | 0 | 35 | 0 | 92 | 36 | 0 | 160 | 0 | 612 | 15 | 0 | 300 | 0 |  |  |  |  | 911 | 0 | 350 | 0 | 0 | 0 | 0 | 0 | 35 | 60 | 0 | 127 | 10 | 110 | 0 | 0 | 0 | 40 | 28 | 96 | 0 | 0 | 30 | 0 | 30 | 0 | 0 | 11 | 0 | 0 | 130 | 0 | 0 | 200 | 0 | 200 | 0 | 0 | 0 | 0 | 0 | 414 | 0 | 0 | 11 | 0 | 113 | 0 | 0 | 113 | 622 | 220 | 0 | 150 | 0 | 0 | 115 | 0 | 0 | 627 | 0 | 0 | 520 | 0 | 0 |  |  |  |  | 8857 | 5363 | 14220 | 3856 | 902 | 2102 | 0 | 2991 | 3387 | 201 | 0 | 631 | 150 |  | 0 | 0 | 0 | 107.24
Forecast for Day | 0 | 0 | 0 | 0 | 0 | 0 | 0 | 0 | 0 | 0 | 0 | 450 | 300 | 0 | 0 | 55 | 335 | 0 | 0 | 0 | 8 | 149 | 0 | 0 | 0 | 0 | 35 | 35 | 35 | 0 | 23 | 22 | 23 | 33 | 25 | 0 | 0 | 80 | 0 | 0 | 8 | 225 |  | 0 | 0 | 0 | 6 | 70 | 65 | 0 | 35 | 50 | 0 | 10 | 0 | 0 | 0 | 310 | 0 | 225 | 195 | 70 | 40 | 0 | 0 | 43 | 0 | 25 | 43 | 0 | 0 |  | 18 | 66 | 34 | 0 | 0 | 1.6 | 0 | 30 | 0 | 36 | 104 | 0 | 60 | 86 | 0 | 0 | 0 | 0 | 0 | 300 | 13 | 5 | 0 | 300 | 0 | 0 | 96 | 0 | 80 | 20 | 12 | 140 | 100 | 385 | 55 | 52 | 51 | 5 | 52 | 35 | 56 | 106 | 9 | 0 | 400 | 0 | 50 | 162 | 35 | 0 | 17 | 35 | 92 | 36 | 0 | 17 | 0 | 612 | 15 | 0 | 100 | 0 | 70 |  |  |  | 911 | 0 | 300 | 0 | 0 | 0 | 0 | 0 | 20 | 30 | 0 | 127 | 10 | 16 | 0 | 0 | 0 | 0 | 0 | 50 | 0 | 0 | 26 | 0 | 30 | 0 | 0 | 5 | 0 | 0 | 130 | 0 | 0 | 170 | 0 | 190 | 0 | 0 | 0 | 0 | 0 | 414 | 0 | 0 | 95 | 0 | 113 | 0 | 8 | 113 | 622 | 220 |  | 51 | 6 | 100 | 115 | 0 | 0 | 375 | 30 | 0 | 510 | 170 | 0 |  | 29 | 47 |  |  |  |  | gas | hvdc | hsd | coal | hfo | tripura | solar | wind | hydro
Generation at 08:00(Today) | 0 | 0 | 0 | 0 | 0 | 0 | 0 | 0 | 0 | 0 | 0 | 450 | 281 | 0 | 0 | 15 | 335 | 0 | 0 | 0 | 0 | 32 | 0 | 0 | 0 | 0 | 17 | 0 | 0 | 0 | 23 | 15 | 17 | 33 | 8 | 0 | 0 | 80 | 0 | 0 | 1 | 224 | 0 | 0 | 0 | 0 | 6 | 69 | 0 | 0 | 31 | 7 | 0 | 7 | 0 | 0 | 0 | 310 | 0 | 223 | 199 | 70 | 40 | 0 | 0 | 43 | 0 | 0 | 43 | 0 | 0 | 0 | 18 | 48 | 34 | 0 | 0 | 1 | 0 | 30 | 0 | 36 | 112 | 0 | 61 | 86 | 0 | 0 | 0 | 0 | 0 | 300 | 13 | 5 | 0 | 25 | 0 | 0 | 96 | 0 | 34 | 10 | 12 | 104 | 88 | 336 | 55 | 17 | 51 | 2 | 52 | 35 | 92 | 106 | 9 | 12 | 400 | 0 | 22 | 17 | 35 | 0 | 0 | 12 | 34 | 18 | 0 | 17 | 0 | 612 | 0 | 0 | 40 | 0 | 36 | 0 | 0 | 0 | 911 | 0 | 250 | 0 | 0 | 0 | 0 | 0 | 0 | 0 | 0 | 127 | 5 | 0 | 0 | 0 | 0 | 0 | 0 | 0 | 0 | 0 | 0 | 0 | 0 | 0 | 0 | 2 | 0 | 0 | 117 | 0 | 0 | 162 | 0 | 184 | 0 | 0 | 0 | 0 | 0 | 324 | 0 | 0 | 93 | 0 | 53 | 0 | 1 | 70 | 610 | 220 | 0 | 17 | 2 | 16 | 115 | 0 | 0 | 370 | 12 | 0 | 515 | 67 | 0 | 0 | 23 | 43 | 0 |  |  |  | 121186577 | 21871272 | 0 | 45201804 | 48243396 | 1442880 | 4072921 | 19680 | 2298627 |  |  |  | 244337157
[8 empty] | 299430 |  |  |  | 25503 | 299634 |  | 299624 | 299625 | 299739 |  | 299743 |  | 299750 | 299565 | [14 empty] | 399527 | 399528 | [10 empty] | 399366 | 399587 | [7 empty] | 299667 | 299280 | 299277 |  |  |  | 299773 |  |  |  |  | 399261 | [5 empty] | 299772 |  |  |  | 299338 | [6 empty] | 299755 | [9 empty] | 299472 |  |  | 299523 |  | 299563 |  | 399588 | 399244 | 299281 | 299229 | 299524 | 299566 | 399747 |  | 399277 |  | 399575 | 399337 | 399467 | 399589 | 299230 | 299765 |  | 299674 |  |  |  |  | 399245 |  | 299282 | 399274 |  | 399226 |  | 399630 | 299864 | [7 empty] | 599249 |  | 59039 |  |  |  |  | 599468 |  |  |  | 599230 | [19 empty] | 499698 |  | 499699 |  |  |  | 499700 |  | 499696 | 599787 |  | 499268 | 599634 | 43212 |  |  | 499270 | 599730 |  |  | 599864 | [5 empty] | 599726 |  | 599228 | [10 empty] | 121.1866 | 21.8713 | 0 | 45.2018 | 48.2434 | 1.4429 | 4.0729 | 0.01968 | 2.2986
| Minimum Generation |  | 8891 | 5:00
| Highest Generation |  | 12314 | 20:00 | [129 empty] | 0 | [76 empty] | 244.3372
| Day Peak Generation |  | 10878 | 12:00
| Evening Peak Generation |  | 12314 | 20:00 | [206 empty] | 202699852
| HVDC Max Flow |  | 912 | 15:00 | [206 empty] | 202.6999
| HVDC EvPeak Flow |  | 911 | 20:00
| Load factor L.F |  | 86.87% | [169 empty] | 1275.5

## P1
POWER GRID BANGLADESH PLC.
NATIONAL LOAD DESPATCH CENTER
DAILY REPORT
[7 empty] | Reporting Date : | 2024-11-12
Till now the maximum generation is : - |  |  |  | 16477 | 21:00 | Hrs on | 2024-04-30
The Summary of Yesterday's |  |  | 2024-11-11 | Generation & Demand |  | Today's Actual Min Gen. & Probable Gen. & Demand
Day Peak Generation : |  |  | 10878 | MW Hour : | 12:00 | Min. Gen. at | 5:00 | 9198
Evening Peak Generation : |  |  | 12314 | MW Hour : | 20:00 | Available Max Generation : |  | 12850
E.P. Demand (at gen end) : |  |  | 12360 | MW Hour : | 20:00 | Max Demand (Evening) : |  | 12550
Maximum Generation : |  |  | 12314 | MW Hour : | 20:00 | Reserve(Generation end) |  | 300
Total Gen. (MKWH) : |  |  | 256.7244 | System Load Factor : | 86.87% | Load Shed : |  | 0
EXPORT / IMPORT THROUGH EAST-WEST INTERCONNECTOR
Export from East grid to West grid :- Maximum |  |  |  | 1116 | MW at | 6:00 | Energy
Import from West grid to East grid :- Maximum |  |  |  | - | MW at | - | Energy | -
|  | Water Level of Kaptai Lake at 6:00 A M on |  | 2024-11-12
Actual : |  | 99.1 | Ft.(MSL) , | Rule curve : | 107.9 | Ft.( MSL )
Gas Consumed : |  | Total = | 898.36 | MMCFD. | Oil Consumed (PDB) :
HSD:
FO:
Cost of the Consumed Fuel (PDB+Pvt) : |  |  | Gas : | 347124247.556 | Adani : | 81879874.53
|  |  | Coal : | 319165109.52 | Oil: | 884406436.89 | Total: | 1632575668.496
Load Shedding & Other Information
Area |  | Yesterday |  |  |  | Today
|  |  |  | Estimated Demand (S/S end) |  | Estimated Shedding (S/S end) |  | Rates of Shedding
|  | MW |  | MW |  |  | MW | (On Estimated Demand)
Dhaka |  | 0 | 0:00 | 4533.8427 |  |  | 0 | 0%
Chittagong Area |  | 0 | 0:00 | 1245.692 |  |  | 0 | 0%
Khulna Area |  | 0 | 0:00 | 1744.9061 |  |  | 0 | 0%
Rajshahi Area |  | 0 | 0:00 | 1516.5797 |  |  | 0 | 0%
Cumilla Area |  | 37 | 888:00 | 1247.9061 |  |  | 0 | 0%
Mymensingh Area |  | 0 | 0:00 | 928.0993 |  |  | 0 | 0%
Sylhet Area |  | 0 | 0:00 | 520.2585 |  |  | 0 | 0%
Barisal Area |  | 7 | 168:00 | 433.5457 |  |  | 0 | 0%
Rangpur Area |  | 0 | 0:00 | 847.94 |  |  | 0 | 0%
Total |  | 44 |  | 13018.7703 |  |  | 0
Information of the Generating Units under shut down.
|  | Planned Shut- Down |  |  | Forced Shut- Down
1) Barapukuria ST: Unit- 2
2) Ghorasal-3,4,5,7
3) Shajibazar 330 MW
4) Baghabari-71,100 MW
5) Raozan unit-2
6) Siddhirganj 210 MW .
Outage | Restoration |  |  | Description of Event |  |  |  | Description of Event
Time | Time
08:00 | 16:25 | Ishwardi-Rooppur 132kV Ckt-1 Scheduled S/D from Ruppur 132/11kV end Due to A/M
08:09 | 09:35 | Barapukuria 230/132/33kV S/S 132/33 KV T-3, 404T LT Scheduled S/D Due to Red hot maintenance at 33KV Bus. |  |  |  |  | 12.0MW load interruption.
08:10 | 18:28 | Bhulta-Rampura 230 kV Ckt-3 Scheduled S/D from Rampura 230/132kV end Due to Annual Maintenance
08:10 |  | Kaliakoir 400/230/132kV S/S 400kV Bus 1 Scheduled S/D Due to AM
08:10 | 09:32 | Barapukuria 230/132/33kV S/S 132/33 KV T-3, 404T HT Scheduled S/D Due to Red hot maintenance at 33KV Bus.
08:13 | 16:42 | Ishwardi-Rooppur 132kV Ckt-2 Scheduled S/D from Ishurdi 132/33kV end Due to annual maintenance
08:15 |  | Amnura 132/33kV S/S T-3 (426T) LT Scheduled S/D
08:20 | 16:08 | Jhenaidah-Khulna 230kV Ckt-1 Scheduled S/D from Khulna(S) 230/132kV end Due to Annual Maintenance Work.
and from Jhenaidah 230/132kV end Due to As per ALDC order.
08:23 | 15:24 | Amnura 132/33kV S/S T-3 (426T) HT Scheduled S/D Due to Annual maintenance
08:23 | 16:42 | Khagrachari-Rangamati 132kV Ckt-2 Scheduled S/D from Khagrachori 132/33kV end Due to Annual Maintenance of
Rangamati Ckt-2 Bay. and from Rangamati 132/33kV end Due to Annual Bay Maintenance
08:50 | 16:54 | Dohazari-Sikalbaha 132 kV Ckt-2 Scheduled S/D from Shikalbaha 230/132kV end Due to Dead line checking
08:55 | 18:25 | Bhulta-Rampura 230 kV Ckt-3 Scheduled S/D from Bhulta 400/230kV end.
08:57 | 14:47 | Ashuganj-Brahmanbaria 132kV Ckt-2 Scheduled S/D from Brahmanbaria 132/33kV end Due to Annual maintenance.
09:10 | 12:18 | Joydebpur 132/33kV S/S GT-3 HT Scheduled S/D Due to Annual Maintenance
09:17 | 16:45 | Sherpur 132/33kV S/S Bus B Scheduled S/D Due to Annual Maintenance
09:20 | 17:05 | Netrakona 132/33kV S/S Transformer-1 (415T) HT Scheduled S/D Due to A/M
09:25 | 16:06 | Fenchuganj -Sylhet 132kV Ckt-1 Scheduled S/D from Beanibazar 132/33kV end Due to Yearly maintenance
09:27 |  | BSRM-Cumilla(N) 230 kV Ckt-2 Scheduled S/D from BSRM 230/33kV end Due to Dead line checking and from
Cumilla(N) 230/132/33kVend.
09:28 | 16:25 | Mithapukur-Rangpur Confidence( 100MW ) 132kV Ckt-1 Scheduled S/D from Mithapukur 132/33kV end.
09:37 | 17:18 | Jamalpur-Mymensingh 132kV Ckt-1 Scheduled S/D from Jamalpur 132/33kV end Due to Annual Maintenance.
09:51 | 16:15 | BIPTC S/S 20DF42 Scheduled S/D
09:53 | 17:05 | Bhulta-Haripur 230 kV Ckt-1 Scheduled S/D from Haripur 230/132kV end Due to Annual Deadline Checking.
10:03 | 15:31 | Barapukuria 230/132/33kV S/S 230/132 KV T-01, 703T LT Scheduled S/D Due to Annual Maintenance work.
10:04 | 15:30 | Barapukuria 230/132/33kV S/S 230/132 KV T-01, 703T HT Scheduled S/D Due to Annual Maintenance work.
10:09 | 15:36 | Barapukuria 230/132/33kV S/S 132 KV Bus A Scheduled S/D Due to Annual Maintenance work.
10:27 | 17:05 | Bhulta-Haripur 230 kV Ckt-1 Scheduled S/D from Bhulta 400/230kV end Due to Work by Haripur substation.
10:37 | 16:37 | Aminbazar 400/230/132kV S/S 230/132kv Tr-02 LT Scheduled S/D Due to Annual maintenance work
10:37 | 16:35 | Aminbazar 400/230/132kV S/S 230/132kv Tr-02 HT Scheduled S/D Due to Annual maintenance work
10:50 | 15:33 | Jhenaidah 230/132kV S/S 230 kV Bus Scheduled S/D Due to Khulna South -1 Bus-1 D/S Finger Maintenance
| 10:50 | Juldah-Sikalbaha 132kV Ckt-1 is restored.
| 11:49 | Maniknagar 132/33kV S/S Kazla Ckt -1 is restored.
12:15 | 14:55 | Shahjibazar 132/33kV S/S TR-06 LT Scheduled S/D Due to Required by PBS
| 14:26 | Gulsan-Rampura 132kV Ckt-1 is restored.
14:48 |  | Meghnaghat Summit U-1 CCPP GT-1 was synch.
14:53 | 16:10 | Chowmuhani 132/33kV S/S TR3 Forced S/D Due to 132 kv side loop (Y) injured .
15:52 | 17:16 | Rampura 230/132kV S/S Auto Transformer - 03 LT Project Work S/D Due to to give load new auto tx-3
15:52 | 17:15 | Rampura 230/132kV S/S Auto Transformer - 03 HT Project Work S/D Due to to give load new auto tx-3
16:41 |  | Sirajganj U-2 ST was synch.
| 16:48 | Barishal 132/33kV S/S T-2 (415T) HT is restored.
| 16:49 | Barishal 132/33kV S/S T-2 (415T) LT is restored.
| 17:08 | Narail 132/33kV S/S TR1 (403-T) HT is restored.
| 17:09 | Narail 132/33kV S/S TR1 (403-T) LT is restored.
| 18:05 | Srinagar 132/33kV S/S Tr-02 LT is restored.
| 18:08 | Srinagar 132/33kV S/S Tr-02 HT is restored.
| 19:42 | Barapukuria-Bogura 230 kV Ckt-2 is restored.
20:00 |  | Evening Peak Gen. 12314 MW
05:00 |  | Minimum Generation = 9,198MW
07:18 |  | Juldah-Shahmirpur 132kV Ckt-1 Scheduled S/D from Juldah 132/33kV end Due to ANNUL
MAINTENANCE WORK and from Shahmirpur 132/33kV end Due to Annual Maintenance
07:25 |  | Barishal 132/33kV S/S T-2 (415T) LT Scheduled S/D Due to Due to Annual maintenance work.
07:26 |  | BSRM-Mirsharai 230 kV Ckt-2 Project Work S/D from Mirsorai 230/33kV end Due to Project Work
07:26 |  | Barishal 132/33kV S/S T-2 (415T) HT Scheduled S/D Due to Due to maintenance work.
07:40 |  | Narail 132/33kV S/S TR1 (403-T) LT Scheduled S/D Due to Annual Maintenance work
07:41 |  | Narail 132/33kV S/S TR1 (403-T) HT Scheduled S/D Due to Annual Maintenance work
07:43 |  | Keraniganj-Nawabganj 132kV Ckt-2 Scheduled S/D from Nawabganj 132/33kV end Due to Annual maintenance work
07:54 |  | Amnura 132/33kV S/S T-3 (426T) HT Scheduled S/D Due to বাৎসরিক সংরক্ষণ কাজ
07:57 |  | Gollamari 132/33kV S/S Tr-2 LT Scheduled S/D Due to Annual Maintenance.
07:58 |  | Gollamari 132/33kV S/S Tr-2 HT Scheduled S/D Due to Annual Maintenance.
07:59 |  | Srinagar 132/33kV S/S Tr-02 LT Scheduled S/D Due to Annual Maintenance at TR-02.
08:00 |  | Keraniganj-Nawabganj 132kV Ckt-2 Scheduled S/D from Keranigonj 230/132/33kV end Due to annaul maintence work.

## P2
EVENING PEAK GENERATION AND DAY LONG ENERGY DATA OF POWER STATIONS
| Date : | 2024-11-11
Sl. |  |  |  |  | Present | Peak | Energy
No. | Name of the Power Stations |  | Producer | Installed Capacity | Capacity | Hour | Generated | Remarks
Generation
|  |  |  | Unit No. X Capacity | MW | MW | KWH
1 | Ghorasal Repowered CCPP:Unit-3 (GT |  | PDB | 1*260 | 260 | 0 | 0 | Under maint.
2 | Ghorasal Repowered CCPP Unit-4 |  | PDB | 1*210 | 180 | 0 | 0 | Gas shortage
| Ghorasal TPP Unit-5 |  | PDB | 1*210 | 190 | 0 | 0 | Gas shortage
3 | Ghorasal 365 MW CCPP Unit-7 |  | PDB | 1*243+1*122 | 365 | 0 | 0 | Air Compressor problem
| Ghorashal 78.5 MW PP(MAX) |  | QRPP | 2*40 | 0 | 0 | 0 | Contract Expired
4 | Ghorashal 108 MW PP (Regent) |  | IPP | 34*3.35 | 108 | 0 | 0 | Gas shortage
5 | Haripur GTPP |  | PDB | 2*32 | 20 | 0 | 0 | Under maint.
6 | Haripur 412 MW CCPP |  | EGCB | 1*273+1*139 | 400 | 0 | 0 | Machine problem.
| Haripur 360 MW CCPP(HPL) |  | IPP | 1*235+1*125 | 0 | 0 | 0 | Contract Expired
7 | Meghnaghat 450 MW CCPP(MPL) |  | IPP | 2*150+1*150 | 450 | 450 | 10008000
| Meghnaghat 100 MW(IEL) |  | NENP | 12*8.9 | 0 | 0 | 0 | Contract Expired
8 | Meghnaghat CCPP(Summit) |  | IPP | 2*110+1*110 | 335 | 337 | 3858647
| Madanganj 102 PP(Summit) |  | NENP | 6*17 | 0 | 0 | 0 | Contract Expired
9 | Madanganj-55 MW PP(Summit) |  | IPP | 3*17.08+1*11.3 | 55 | 0 | 464297 | Fuel shortage
10 | Keraniganj 100 MW PP (Powerpac) |  | NENP | 8*13.45 | 75 | 13 | 56000 | NENP
11 | Narshingdi 22 MW PP (Doreen) |  | SIPP, REB | 8*2.90 | 22 | 0 | 0 | Contract Expired
12 | 210 MW Siddhirgonj TPP |  | PDB | 1*210 | 115 | 0 | 0 | Under maint.
13 | Siddhirgonj 2*120 MW GTPP |  | EGCB | 2*105 | 210 | 0 | 0
14 | Siddhirganj 335 MW CCPP |  | EGCB | 1*217+118 | 335 | 330 | 7786967
15 | Gagnagar 102 MW PP (Digital Power) |  | IPP | 12*8.924 | 102 | 8 | 34560 | Fuel shortage
16 | Katpotti 52 MW PP (Sinha) |  | IPP | 7*7.9 | 0 | 0 | 0 | Fuel shortage
17 | Kamalaghat 54 MW PP(Banco Energy) |  | IPP | 3*18 | 54 | 54 | 520560
18 | Kodda 150 MW PP |  | BPDB-RPCL | 9*17.06 | 149 | 131 | 1508640 | Engine problem
19 | Manikganj 55 MW PP (Northern) |  | IPP | 3*19.3 | 55 | 55 | 539922
20 | Nababganj 55 MW PP (Southern power ) |  | IPP | 3*19.3 | 55 | 35 | 535116 | Fuel shortage
21 | Bosila 108 MW PP(CLC) |  | IPP | 12*8.775+1*3.5 | 0 | 0 | 0
22 | Summit Power,(Madhabdi+Ashulia) |  | SIPP,REB | 3*3.67+4*8.73 | 80 | 37 | 921840 | Engine problem
23 | Maona 33 MW PP(Summit) |  | SIPP,REB | 4*8.73 | 33 | 23 | 458640 | Engine problem
24 | Rupganj 33 MW PP(Summit) |  | SIPP,REB | 4*8.73 | 33 | 33 | 770600
25 | Gazipur 52 MW PP |  | RPCL | 6*8.9 | 52 | 26 | 420480 | Fuel shortage
26 | Tongi 80 MW GTPP |  | PDB | 1* 105 | 105 | 0 | 0 | Gas shortage
27 | Kodda 300 MW PP Unit-2 (Summit) |  | IPP | 18*17.076 | 300 | 300 | 2627018
| Bramhangoan 100 MW PP (Aggreko) |  | IPP | 114*0.959 | 0 | 0 | 0 | Contract Expired
| Aurahati 100MW PP (Aggreko) |  | IPP | 0.85*23+0.95*91 | 0 | 0 | 0 | Contract Expired
28 | Kodda 149 MW PP Unit-1 (Summit) |  | IPP | 8*18.45+8.97 | 149 | 106 | 1596960 | Engine problem
29 | Gazipur 100 MW PP |  | RPCL | 6*17.5 | 105 | 105 | 1245120
30 | Meghnaghat 104 MW PP (OPCL) |  | IPP | 18.5*6 | 104 | 4 | 40320 | Fuel shortage
31 | Manikgonj 162MW PP(MPGL) |  | IPP | 9*18 | 162 | 162 | 1589760
32 | Spectra Solar Plant Ltd. |  | IPP | 35 | 35 | 0 | 207848
33 | Kanchan Purbachal Power Generation Ltd. |  | IPP | 18.4*3 | 55 | 36 | 588600 | Fuel shortage
34 | Meghnaghat Unique power |  | IPP | 586 | 584 | 0 | 0
35 | Summit Meghanghat-2 589 MW(Gas) |  | IPP | 589 | 583 | 180 | 5439545 | Gas shortage
| Meghnaghat (Reliance) 718MW CCPP |  | IPP | 718 | 0 | 0 | 0 | On test.
| Dhaka area Total |  |  |  | 5915 | 2425 | 41219440
36 | Chattogram TPP-1 |  | PDB | 1*210 | 180 | 0 | 0 | Gas shortage
| Chattogram TPP-2 |  | PDB | 1*210 | 180 | 0 | 0 | Gas shortage
37 | Raozan 25 MW PP |  | RPCL | 3*8.9 | 25 | 25 | 262639
38 | Teknaf 20MW PP (Solartech) |  | IPP | 20 | 20 | 0 | 111915
39 | Patenga 50MW PP (Baraka) |  | IPP | 8*6.98 | 50 | 50 | 612960
40 | Kaptai Hydro: Unit-1,2,3,4, 5 |  | PDB | 2*40+3*50 | 230 | 84 | 2298627 | Low water level
41 | Sikalbaha 225MW |  | PDB | 1*150+1*75 | 225 | 225 | 5217090
42 | Sikalbaha Peaking GT |  | PDB | 1*150 | 150 | 0 | 0 | Under maint.
43 | Sikalbaha 105 MW PP (Baraka Sikalbaha) |  | PDB | 6*17.5 | 105 | 68 | 1472000 | Engine problem
44 | Hathazari 100 MW peaking PP |  | PDB | 11*8.9 | 98 | 70 | 1344096 | Engine problem
45 | Dohazari -Kalaish 100 MW Peaking |  | PDB | 6*17 | 102 | 34 | 625530 | Engine problem
| Juldah 100 MW Unit-1 (Acorn) |  | NENP | 8*13.45 | 0 | 0 | 0 | Contract Expired
46 | Juldah 100 MW PP Unit-3 (Acorn) |  | IPP | 8*13.5 | 100 | 12 | 299520 | Fuel shortage
| Barabkunda 22 MW PP (Regent) |  | SIPP, PDB | 8*2.90 | 0 | 0 | 0 | Contract Expired
* | Malancha, Ctg. EPZ (United) |  |  | 5*8.73+3*9.34 | 0 | 6 | 412800
47 | Chattogram 108 MW PP (ECPV) |  | IPP | 16*7 | 108 | 38 | 856320 | Fuel shortage
48 | Kaptai 7 MW Solar PP |  | PDB | 7.4 MW | 7 | 0 | 24723
49 | Anwara 300 MW PP (United) |  | IPP | 17*17+24 | 300 | 52 | 1307236 | Fuel shortage
50 | Jodiac Power |  | IPP | 3*18.55+1*3.6 | 54 | 35 | 906158 | Fuel shortage
51 | Karnaphuli Power Ltd. |  | IPP | 18.415*6+6.5 | 110 | 93 | 1778937 | Engine problem
52 | Juldah unit-2 (Acorn) |  | IPP | 8*13.6 | 100 | 12 | 296640 | Fuel shortage
53 | Anlima Energy Ltd. |  | IPP | 6*21.2 | 116 | 53 | 703800 | Fuel shortage
54 | Mirsharai 150 MW |  | BPDB-RPCL | 18.5*9 | 163 | 160 | 920000 | Fuel shortage
55 | SS Power I |  | IPP | 2*612 | 1224 | 612 | 14678180 | Coal shortage
56 | Cox's Bazar Wind |  | IPP | 66 | 60 | 0 | 19680
57 | Matarbari 2*600 MW (CPGCL) |  | CPGCL | 2*575 | 1150 | 0 | 0 | Coal shortage
| Mirsharai 150 MW (Gas) |  | BPDB-RPCL | 18.5*9 | 0 | 0 | 0 | On test.
| Chattogram area Total |  |  |  | 4857 | 1629 | 34148851
| Ashuganj TPP Unit- 3 |  | APSCL | 1*150 | 0 | 0 | 0
| Ashuganj TPP Unit- 4 |  | APSCL | 1*150 | 0 | 0 | 0
| Ashuganj TPP Unit- 5 |  | APSCL | 1*150 | 0 | 0 | 0
58 | Ashuganj 225 MW CCPP |  | APSCL | 1*142+1*75 | 221 | 0 | 0
59 | Ashuganj 450 MW CCPP(North) |  | APSCL | 1*360 | 360 | 310 | 7899800 | FGMO
60 | Ashuganj 450 MW CCPP(South) |  | APSCL | 1*360 | 360 | 0 | 0 | Under maint.
61 | Ashuganj 420 MW CCPP(East) |  | APSCL | 284*1+116*1 | 400 | 0 | 0 | Under maint.
62 | Ashuganj 50 MW PP |  | APSCL | 14*3.968 | 45 | 40 | 1008000
63 | Ashuganj 55 MW PP (Precision) |  | NENP | 0 | 55 | 0 | 0 | Gas shortage
64 | Ashuganj 195 MW PP (APSCL-United) |  | IPP | 20*9.73+1*16 | 195 | 199 | 4750545
65 | Ashuganj 51 MW PP (Midland) |  | IPP | 6*9.34 | 51 | 43 | 845080 | Engine problem
66 | Ashuganj 150 MW PP (Midland) |  | IPP | 23*7.015 | 150 | 58 | 75776 | Fuel shortage
67 | Titas 50 MW Peaking PP |  | PDB | 6*8.92 | 52 | 22 | 545792 | Engine problem
68 | Chandpur 150 MW CCPP |  | PDB | 1*106+1*57 | 163 | 50 | 1368720 | Gas shortage
69 | Chandpur 200 MW (Desh energy) |  | IPP | 12*18.4 | 200 | 185 | 3608160 | Engine problem
70 | Feni 11 MW PP (Doreen) |  | SIPP, REB | 4*2.90 | 11 | 0 | 0 | Contract Expired
** | Impoprt (Tripura) |  | Imported power | 0 | 160 | 66 | 1442880
| Jangalia 33 MW PP (Summit) |  | SIPP, PDB | 4*8.73 | 0 | 0 | 0 | Contract Expired
71 | Jangalia 52 MW PP (Lakdanavi) |  | IPP | 6*8.92 | 52 | 34 | 852302 | Engine problem
72 | Cumilla 25 MW PP (Summit) |  | SIPP, REB | 3*3.67+2*6.97 | 25 | 18 | 361900 | Engine problem
| Daudkandi 200 MW PP (B.Trac) |  | IPP | 154*1.4 | 0 | 0 | 0 | Contract Expired
73 | Feni Lanka Power |  | IPP | 7*18.415+1*9.78 | 114 | 106 | 1927740 | Engine problem
74 | Chowmuhani 113 MW |  | IPP | 12*9.78+2*3.1 | 113 | 47 | 495600 | Fuel shortage
75 | Chandpur 115(Doreen) |  | IPP | 4*18.5+2*22.5 | 115 | 91 | 1391040 | Engine problem
76 | Sonagazi 75 MW Solar Plant |  | EGCB | 75 | 75 | 0 | 492827
| Cumilla Area Total |  |  |  | 2917 | 1269 | 27066162
77 | RPCL 210MW CCPP |  | IPP | 4*35+1*70 | 202 | 35 | 869760 | Gas shortage
78 | Jamalpur 95 MW PP(Powerpac) |  | IPP | 0 | 0 | 0 | 0
79 | Sarishabari 3 MW Solar Plant |  | IPP | 1*3 | 3 | 0 | 14600
80 | Mymensingh 200 MW PP (United) |  | IPP | 9.78*21 | 200 | 97 | 2232000 | Fuel shortage
81 | Jamalpur 115 MW PP (United) |  | IPP | 9.78*12 | 115 | 57 | 1240800 | Fuel shortage
82 | Sutiakhali 50 MW Solar PP |  | IPP | 50 | 50 | 0 | 346030
83 | Tangail Palli Power Gen 22 MW |  | IPP | 4*6.7 | 22 | 18 | 242400 | Fuel shortage
84 | Bhairob 54.5 MW |  | IPP | 3*18.2 | 54 | 19 | 388440 | Fuel shortage
| Sreepur 150 MW |  | BPDB-RPCL | 150 | 0 | 0 | 0
| Mymensingh Area Total |  |  |  | 646 | 226 | 5334030
85 | Fenchugonj CCPP Phase-1 |  | PDB | 2*32+1*33 | 70 | 0 | 0 | Under maint.
86 | Fenchugonj CCPP Phase-2 |  | PDB | 2*35+1*35 | 90 | 30 | 689280 | Machine problem.
87 | Kushiara 163 MW CCPP (KP) |  | IPP | 1*109+1*54 | 163 | 86 | 2442600
88 | Shajibazar 330 MW CCPP |  | PDB | 3*110 | 330 | 0 | 0 | Under maint.
89 | Fenchugonj 51 MW PP (Barakatullah) |  | RPP | 19*2.90 | 51 | 0 | 0 | Gas shortage
90 | Fenchuganj 44 MW (Energyprima) |  | NENP | 12*3.3+5*2 | 50 | 5 | 267048 | Gas shortage
91 | Hobiganj 11 MW PP Cofidence-E |  | SIPP, REB | 4*2.90 | 11 | 5 | 111600 | Engine problem
92 | Shahjibazar GTPP Unit- 8 & 9 |  | PDB | 2*35 | 66 | 61 | 1431360
93 | Shahjibazar 86 MW PP (Shahjibazar) |  | RPP | 32*2.90 | 86 | 30 | 858240 | Gas shortage
94 | Shahjibazar 100 MW GTPP |  | PDB | 1*100 | 100 | 0 | 0
95 | Sylhet 225 MW CCPP |  | PDB | 1*142+1*89 | 231 | 206 | 5157420 | Machine problem.
96 | Sylhet 20 MW GTPP |  | PDB | 1*20 | 20 | 0 | 0 | Gas shortage
| Sylhet 50 MW PP (EPL) |  | NENP | 27*2 | 0 | 0 | 0 | Contract Expired
97 | Shahjahanulla 25 MW PP |  | SIPP, REB | 3*9.34 | 25 | 13 | 328704 | Engine problem
98 | Bibiana-II 341 MW CCPP (Summit) |  | IPP | 1*222+1*119 | 341 | 310 | 7330500 | FGMO
99 | Bibiyana-III 400 MW CCPP |  | PDB | 285*1+134*1 | 400 | 385 | 9400000
| Sylhet 10MW PP (Desh) |  | RPP | 6*1.95 | 0 | 0 | 0 | Contract Expired
100 | Bibiyana South 400 MW |  | PDB | 400 MW | 383 | 400 | 8792400 | FGMO
| Sylhet Area Total |  |  |  | 2417 | 1531 | 36809152
101 | Bheramara GTPP Unit-3 |  | PDB | 1*20 | 16 | 0 | 0
** | Bheramara (HVDC ) |  | Imported power | 2*500 | 1000 | 911 | 21871272
| Khulna 115 PP MW (KPCL-2) |  | NENP | 7*17 | 0 | 0 | 0 | Contract Expired
102 | Faridpur 50 MW Peaking PP |  | PDB | 8*6.89 | 54 | 35 | 248640 | Engine problem
103 | Khulna 225 MW CCPP |  | NWPGCL | 1*150+1*75 | 230 | 0 | 0 | Fuel shortage
104 | Gopalganj 100 MW Peaking PP |  | PDB | 16*6.98 | 109 | 43 | 369664 | Engine problem
105 | Bheramara 410 MW CCPP |  | NWPGCL | 1*278+1*132 | 410 | 354 | 8532000 | Gas shortage
| Noapara 40 MW PP (Khanjahan Ali) |  | NENP | 5*8.5 | 0 | 0 | 0 | Contract Expired
| Noapara 100 MW PP (Bangla Trac) |  | IPP | 70*1.4 | 0 | 0 | 0 | Contract Expired
106 | Rupsha 105 MW PP (Orion rupsha) |  | IPP | 6*18.445 | 105 | 0 | 0 | Fuel shortage
107 | Madhumati 100 MW PP |  | NWPGCL | 6*18 | 105 | 0 | 0
108 | Mongla Orion 100 MW Solar PP |  | IPP | 100 | 100 | 0 | 326160
109 | Khulna 330 MW CCPP (OIL) |  | PDB | 1*220+1*110 | 336 | 0 | 0 | On test.
110 | Rampal 1320 MW (BIFPCL) |  | NTPC&BPDB | 617*2 | 1234 | 627 | 10756360 | Coal shortage
| Kulna 225 MW CCPP (GAS) |  | NWPGCL | 0 | 0 | 0 | 0
| Khulna Area Total |  |  |  | 3699 | 1970 | 42104096
111 | Barisal 110 MW PP (Summit ) |  | IPP | 7*17.076 | 110 | 16 | 295008 | Fuel shortage
112 | Bhola 33 MW PP (Venture) |  | NENP | 1*34.50 | 10 | 8 | 159852 | Engine problem
113 | Bhola 225 MW CCPP |  | PDB | 2*63+1*68 | 194 | 127 | 3048000 | Machine problem.
| Bhola 95 MW PP (Aggreko) |  | QRPP | 96*1.10 | 0 | 0 | 0 | Contract Expired
114 | Payra 1320 MW |  | BCPCL | 2*622 | 1244 | 622 | 15694100 | Unit-2 under overhauling
115 | Bhola Nutan Biddut BD LTD |  | IPP | 220 | 220 | 220 | 5346400
116 | United Payra Power Ltd. |  | IPP | 8*18.5+1*9.5 | 150 | 150 | 1887600
117 | Barisal 307 MW |  | IPP | 307*1 | 307 | 0 | 0 | Under maint.
118 | Barisal 1 MW Solar Plant |  | PDB | 1 | 1 | 0 | 2961
| Barisal Area Total |  |  |  | 2236 | 1143 | 26433921
119 | Baghabari 71 MW GTPP |  | PDB | 1*71 | 71 | 0 | 0 | Gas shortage
| Baghabari 100 MW GTPP |  | PDB | 1*100 | 100 | 0 | 0 | Gas shortage
120 | Baghabari 50 MW Peaking PP |  | PDB | 6*8.9 | 52 | 39 | 490826 | Engine problem
121 | Bera 70 MW Peaking PP |  | PDB | 9*8.29 | 71 | 28 | 114667 | Engine problem
122 | Amnura 50 MW PP(Sinha) |  | NENP | 7*7.79 | 28 | 0 | 0
| Katakhali 50 MW PP (Northern) |  | QRPP | 6*8.9 | 0 | 0 | 0 | Contract Expired
123 | Katakhali 50 MW Peaking PP |  | PDB | 6*8.7 | 50 | 30 | 223555 | Engine problem
124 | Sirajgonj Unit-1 225MW |  | NWPGCL | 1*150+1*75 | 210 | 195 | 4876118
125 | Sirajgonj Unit-2 225MW |  | NWPGCL | 1*150+1*75 | 220 | 192 | 1171427
126 | Sirajgonj Unit-3 225MW |  | NWPGCL | 1*141 | 220 | 0 | 0 | Gas shortage
127 | Sirajgonj 400 MW CCPP Unit-4 |  | IPP, SNWPGCL | 1*282+1*132 | 414 | 408 | 9136436 | FGMO
128 | Santahar 50 MW Peaking PP |  | PDB | 6*8.7 | 50 | 22 | 277983 | Engine problem
| Bogra 22 MW PP (GBB) |  | RPP | 0 | 0 | 0 | 0 | Contract Expired
| Bogura 20 MW PP (Energyprima) |  | NENP | 5*3.3+5*2 | 0 | 0 | 0 | Contract Expired
129 | Ullapara 11 MW PP (Summit) |  | SIPP, REB | 4*2.90 | 11 | 11 | 129258
130 | Natore 52 MW PP (Rajlanka) |  | IPP | 6*8.92 | 52 | 0 | 0 | Fuel shortage
131 | Chapainawabganj 100 MW Peaking PP |  | PDB | 12*8.924 | 104 | 96 | 637536 | Engine problem
| Baghabari 200 MW PP (Paramount) |  | IPP | 135*1.6 | 0 | 0 | 0 | Contract Expired
132 | Bagura 113 MW PP (Confidence)-2 |  | IPP | 6*18.55+7.2 | 113 | 111 | 2013504
133 | Confidence Power Bogura Unit-1 113 MW |  | IPP | 6*18.55 | 113 | 113 | 1695072
134 | Sirajgonj 6.55 MW Solar |  | NWPGCL | 1*6 | 6 | 0 | 37800
** | Adani Power Jharkhanda Ltd |  | Imported power | 748*2 | 1496 | 518 | 12387273
135 | Sirajganj 68 MW Solar Park |  | NWPGCL | 68 | 68 | 0 | 366752
| Pabna Solar 100 MW |  | IPP | 100 | 0 | 0 | 697821
| Rajshahi Area Total |  |  |  | 3449 | 1763 | 34256028
136 | Barapukuria TPP Unit-1 |  | PDB | 1*125 | 85 | 0 | 873164 | Under maint.
| Barapukuria TPP Unit-2 |  | PDB | 1*125 | 85 | 0 | 0 | Under maint.
137 | Barapukuria 275 MW TPP Unit-3 |  | PDB | 1*275 | 274 | 130 | 3200000 | Machine problem.
138 | Rangpur 20 MW GTPP |  | PDB | 1*20 | 20 | 0 | 0
139 | Saidpur 20 MW GTPP |  | PDB | 1*20 | 20 | 0 | 0
140 | Rangpur 113 MW PP (Confidence) |  | IPP | 9*6.984+7*7.015+3.15*2 | 113 | 113 | 1371014
141 | Sympa Solar Power 8MW |  | IPP | 8 MW | 8 | 0 | 37108
142 | Energypac Power Venture Thakurgaon Ltd. |  | IPP | 115 | 115 | 115 | 2465088
143 | Intraco Solar 30 MW |  | IPP | 1*30 | 30 | 0 | 210536
144 | Teesta Solar Limited |  | IPP | 16*12.5 | 200 | 0 | 1195840
| Rangpur Area Total |  |  |  | 950 | 358 | 9352750
| Total |  |  |  | 27086 | 12314 | 256724430
| Eastern Grid Total |  |  |  | 16752 | 7080 | 144577635
| Western Grid Total |  |  |  | 10334 | 5234 | 112146795
| National Grid Total |  |  |  | 27086 | 12314 | 256724430
*Data collected from respective power station over telephone.
Executive Engineer
Network Operation Division
Page- 3

## P3
Power Grid Bangladesh PLC
National Load Dispatch Center (NLDC)
MAXIMUM LOAD SERVED BY DIFFERENT GRID SUB-STATIONS
| Date : | 11-11-2024
Zone Total Scenario at Evening Peak Hour (20:00 Hr.)
(a) ENTIRE EASTERN GRID: |  |  | 8437.49 |  | MW | (b) ENTIRE WESTERN GRID: |  |  |  | 3404.8 | MW
i) Dhaka area |  |  | 4516.29 |  | MW | i) Khulna area |  |  |  | 1337.2 | MW
ii) Chattogram area |  |  | 1325.2 |  | MW | ii) Barishal area |  |  |  | 363.6 | MW
iii) Cumilla area |  |  | 1228 |  | MW | iii) Rajshahi area |  |  |  | 1061 | MW
iv) Mymensingh area |  |  | 902 |  | MW | iv) Rangpur area |  |  |  | 643 | MW
v) Sylhet area |  |  | 466 |  | MW
System Total Demand at Evening Peak Hour (a + b) = | [5 empty] | 11842.29 | MW
Sl No. | Sub-station | Load (MW) | Time | Sl No. | Sub-station | Load (MW) | Time | Sl No. | Sub-station | Load (MW) | Time
1 | AKS | 12 | 18:30 | 67 | Jashore | 104 | 19:30 | 133 | Rajbari | 58 | 19:30
2 | AKSML | 109 | 04:00 | 68 | Jhenaidah | 90 | 19:30 | 134 | Rajendrapur | 84 | 19:00
3 | Aftabnagar | 56 | 13:00 | 69 | Joydebpur | 149 | 18:30 | 135 | Rajshahi | 80 | 18:00
4 | Agargaon | 101 | 13:00 | 70 | Joypurhat | 41 | 19:00 | 136 | Rajshahi-230 | 65 | 13:00
5 | Agrabad | 102 | 18:30 | 71 | Juldah | 14 | 07:00 | 137 | Ramganj | 98 | 20:00
6 | Amnura | 44 | 18:00 | 72 | KSRM | 33 | 09:00 | 138 | Rampur | 41 | 22:00
7 | Ashuganj | 71 | 01:00 | 73 | Kabirpur | 239 | 19:00 | 139 | Rangamati | 16 | 18:30
8 | BSRM | 69 | 20:00 | 74 | Kachua | 69 | 22:00 | 140 | Rangpur | 118 | 19:00
9 | Bagerhat | 77 | 19:00 | 75 | Kallyanpur | 99 | 18:30 | 141 | Ruppur | 6.4 | 15:00
10 | Bakulia | 107 | 18:30 | 76 | Kalurghat | 38 | 16:00 | 142 | SSM | 13 | 00:00
11 | Banani | 60 | 12:00 | 77 | Kamrangirchar | 62 | 18:00 | 143 | Saidpur | 82 | 18:00
12 | Bangabhaban | 17 | 10:00 | 78 | Kaptai | N/A | N/A | 144 | Satkhira | 91 | 19:00
13 | Barapukuria | 48 | 19:00 | 79 | Kazla | 105 | 13:00 | 145 | Satmasjid | 92 | 18:00
14 | Barguna | 18 | 18:00 | 80 | Keranigonj | 71 | 18:30 | 146 | Savar | 195 | 18:30
15 | Barishal | 96 | 12:00 | 81 | Khagrachori | 30 | 18:00 | 147 | SevenRings | 4.67 | 00:00
16 | Barishal-230 | 64 | 18:00 | 82 | Khulna | 74 | 19:30 | 148 | ShahCement | 13 | 20:00
17 | Baroaulia | 64 | 15:00 | 83 | Khulshi | 152 | 18:30 | 149 | Shahjadpur | 61 | 18:30
18 | Baroirhat | 58 | 18:30 | 84 | Kishoreganj | 122 | 19:00 | 150 | Shahjibazar | 106 | 21:00
19 | Bashundhara | 160 | 13:00 | 85 | Kodda | 287 | 18:30 | 151 | Shahmirpur | 57 | 02:00
20 | BashundharaCement | 6 | 00:00 | 86 | Kulaura | 36 | 19:00 | 152 | Shariatpur | 68 | 19:30
21 | Beanibazar | 50 | 20:00 | 87 | Kurigram | 46 | 19:00 | 153 | Sherpur | 102 | 19:00
22 | Benapole | 48 | 19:00 | 88 | Kushtia | 108 | 19:00 | 154 | Shikalbaha | 26 | 00:00
23 | Bhaluka | 120 | 11:00 | 89 | Lalbag | 69 | 18:30 | 155 | Shitalakhya | 78.5 | 13:00
24 | Bhandaria | 52 | 18:00 | 90 | Lalmonirhat | 40 | 19:00 | 156 | Sholosohor | 45 | 19:00
25 | Bhangura | 25 | 19:30 | 91 | MI_Cement | 14.8 | 01:00 | 157 | Shyampur | 136 | 00:00
26 | Bheramara(GK) | 42 | 19:00 | 92 | Madanganj | 36 | 18:30 | 158 | Siddhirganj | 112 | 11:00
27 | Bhulta | 226 | 14:00 | 93 | Madaripur | 81 | 19:00 | 159 | Sirajganj | 76 | 18:30
28 | Bog-Sherpur | 56 | 19:00 | 94 | Madartek | 63.24 | 23:00 | 160 | Sonargaon | 75 | 11:00
29 | Bogura | 119 | 19:00 | 95 | Madunaghat | 57 | 18:00 | 161 | Sreemongol | 63 | 19:00
30 | Borhanuddin | 66 | 20:00 | 96 | Magura | 45 | 19:30 | 162 | Sreepur | 65 | 18:00
31 | Brahmanbaria | 160 | 20:00 | 97 | Mahasthangarh | 54 | 19:00 | 163 | Srinagar | 45.6 | 08:00
32 | Cantonment | 102 | 13:00 | 98 | Manikganj | 104 | 18:30 | 164 | Sunamganj | 44 | 19:00
33 | Chandpur | 60 | 18:30 | 99 | Maniknagar | 66 | 13:00 | 165 | Sylhet | 38 | 18:00
34 | Chandraghona | 35 | 18:00 | 100 | Matarbari | 46 | 18:00 | 166 | Sylhet-132 | 101 | 17:00
35 | Chapai | 51 | 20:00 | 101 | Matuail | 61 | 15:00 | 167 | TK | 29.7 | 20:00
36 | Charsaidpur | 18 | 11:00 | 102 | Millgate | 111 | 15:00 | 168 | Tangail | 152 | 18:00
37 | Chauddagram | 60 | 18:30 | 103 | Mirpur | 129 | 18:30 | 169 | Thakurgaon | 75 | 18:00
38 | Chhatak | 24 | 19:00 | 104 | Mirsorai | 7 | 18:30 | 170 | Tongi | 126 | 18:00
39 | Chowmuhani | 211 | 20:00 | 105 | Mirzapur | 32 | 18:00 | 171 | Ullahpara | 28 | 17:00
40 | Chuadanga | 79 | 19:00 | 106 | Mithapukur | 40 | 19:00 | 172 | Ullon | 43 | 22:00
41 | Coxsbazar | 110 | 22:00 | 107 | Modern | 0 | 00:00 | 173 | Uttara | 77 | 12:00
42 | Cumilla(N) | 147 | 20:00 | 108 | Mogbazar | 110.5 | 12:00 | 174 | UttaraNew | 46 | 12:00
43 | Cumilla(S) | 148 | 19:00 | 109 | Mongla | 40 | 12:00 | 175 | Zigatola | 93 | 18:00
44 | Daudkandi | 132 | 19:30 | 110 | Motijheel | 43 | 13:00
45 | Dhaka | 36 | 12:00 | 111 | Munshiganj | 88 | 18:00
46 | Dhamrai | 120 | 18:30 | 112 | Mymensingh | 195 | 18:30
47 | Dhanmondi | 135.5 | 13:00 | 113 | Naogaon | 90 | 19:00
48 | Dohazari | 98 | 18:30 | 114 | Narail | 45 | 19:30
49 | Faridpur | 128 | 19:30 | 115 | Narinda | 67 | 13:00
50 | Fatullah | 82 | 16:00 | 116 | Narshingdi | 169 | 19:00
51 | Fenchuganj | 32 | 19:00 | 117 | Natore | 114 | 20:00
52 | Feni | 104 | 19:00 | 118 | Nawabganj | 36.2 | 18:30
53 | GPH | 97 | 15:00 | 119 | Netrakona | 97 | 20:00
54 | Ghatail | 44 | 17:00 | 120 | New | 41.2 | 12:00
55 | Ghorashal | 54 | 19:00 | 121 | Niamatpur | 43 | 18:00
56 | Goalpara | 24 | 19:00 | 122 | Noapara | 34 | 19:30
57 | Gollamari | 60 | 13:00 | 123 | PHP | 3 | 13:00

## Voltage
e
MAXIMUM & MINIMUM VOLTAGES OF DIFFERENT GRID SUB-STATIONS:
| Date: | 2024-11-11 | [7 empty] | QF-LDC-10
| Sub-Station | Max Voltage | Hour | Min | Hour | Sub-Station | Maxm | Hour | Min | Hour
|  |  |  | Voltage |  |  | Voltage |  | Voltage
| 400 KV | KV | Hour | KV | Hour | 400 KV | KV | Hour | KV | Hour
| Aminbazar | 400 | 08:00 | 389 | 11:00 | Kaliakoir | 381 | 00:00 | 368 | 11:00
| Ashuganj | 410 | 7:55 | 389 | 11:40 | Madunaghat | 408 | 09:00 | 403 | 12:00
| Bhulta | 403 | 02:00 | 388 | 11:00 | Meghnaghat | 397 | 08:00 | 386 | 23:00
| Bibiana | 397 | 22:00 | 389 | 11:00 | Payra | 416 | 04:00 | 408 | 11:00
| BIPTC | 402 | 03:00 | 391 | 18:00 | Rahanpur | 397 | 09:00 | 390 | 19:00
| Bogura | 390 | 09:00 | 384 | 07:00 | Rampal | 409 | 02:00 | 398 | 12:00
| Gopalganj | 408 | 04:00 | 396 | 12:00
| 230 KV | KV |  | KV |  | 230 KV | KV |  | KV
| Agargaon | 239 | 08:00 | 230 | 11:00 | Haripur | 235 | 20:00 | 228 | 11:00
| AKSML | 243 | 19:30 | 235 | 11:00 | Hasnabad | 238 | 18:00 | 231 | 11:00
| Aminbazar | 239 | 08:00 | 228 | 02:00 | Hathazari | 243 | 13:00 | 237 | 22:00
| Ashuganj | 239 | 06:00 | 231 | 11:00 | Ishurdi | 240 | 03:00 | 231 | 12:00
| Ashuganj-400 | 239 | 06:00 | 231 | 11:00 | Jhenaidah | 235 | 04:00 | 220 | 12:00
| Baghabari | 234 | 00:00 | 228 | 12:00 | Kaliakoir | 239 | 08:00 | 231 | 11:00
| Barapukuria | 229 | 14:00 | 221 | 07:00 | Keranigonj | 238 | 02:00 | 230 | 11:00
| Barapukuria-230 | 229 | 14:00 | 221 | 07:00 | Khulna(S) | 237 | 04:00 | 226 | 11:00
| Barishal | 241 | 02:00 | 236 | 12:00 | Madunaghat | 242 | 03:00 | 237 | 12:00
| Bheramara | 237 | 03:00 | 229 | 12:00 | Maniknagar | 237 | 08:00 | 228 | 11:00
| Bhulta | 238 | 02:00 | 228 | 11:00 | Meghnaghat | 244 | 18:00 | 240 | 11:00
| Bibiana | 228 | 07:00 | 223 | 11:00 | Meghnaghat-400 | 241 | 08:00 | 234 | 11:00
| BIPTC | 239 | 02:00 | 229 | 12:00 | Mirsorai | 243 | 08:00 | 236 | 11:00
| Bogura | 239 | 00:00 | 235 | 12:00 | Rajshahi | 239 | 01:00 | 229 | 12:00
| Bogura-400 | 239 | 00:00 | 235 | 07:00 | Rampal | 234 | 02:00 | 225 | 12:00
| Borhanuddin | 244 | 02:00 | 240 | 21:00 | Rampur | N/A | N/A | N/A | N/A
| BSRM | 241 | 08:00 | 236 | 11:00 | Rampura | 237 | 08:00 | 226 | 11:00
| Cumilla(N) | 236 | 08:00 | 229 | 12:00 | Shikalbaha | 241 | 13:00 | 236 | 10:00
| Faridpur | 240 | 02:00 | 234 | 11:00 | Shyampur | 239 | 08:00 | 231 | 11:00
| Fenchuganj | 231 | 04:00 | 224 | 12:00 | Siddhirganj | 238 | 01:00 | 231 | 11:00
| Ghorashal | 238 | 01:00 | 230 | 07:00 | Sirajgonj | 243 | 05:00 | 238 | 11:00
| Ghorashal-230 | 236 | 02:00 | 227 | 11:00 | Sreepur | 236 | 06:00 | 229 | 11:00
| Gopalganj | 240 | 02:00 | 235 | 11:00 | Tongi | 237 | 04:00 | 228 | 13:00
| GPH | 241 | 08:00 | 236 | 11:00
| 132 KV | KV |  | KV |  | 132 KV | KV |  | KV
| Aftabnagar | 138 | 01:00 | 130 | 11:00 | Kushtia | 139 | 03:00 | 134 | 12:00
| Agargaon | 141 | 02:00 | 135 | 11:00 | Lalbag | 136 | 02:00 | 130 | 11:00
| Agrabad | 137 | 02:00 | 133 | 11:00 | Lalmonirhat | 136 | 22:00 | 126 | 07:00
| AKS | 136 | 17:00 | 133 | 10:00 | Madanganj | 133 | 07:00 | 127 | 13:00
| Aminbazar | 140 | 08:00 | 130 | 10:00 | Madaripur | 133 | 18:00 | 128 | 23:00
| Amnura | 141 | 22:00 | 127 | 12:00 | Madartek | 138 | 08:00 | 130 | 12:00
| Ashuganj | 140 | 02:00 | 135 | 11:00 | Madunaghat | 140 | 13:00 | 135 | 11:00
| Bagerhat | 137 | 05:00 | 127 | 19:00 | Magura | 138 | 03:00 | 130 | 12:00
| Bakulia | 138 | 13:00 | 134 | 02:00 | Mahasthangarh | 139 | 00:00 | 135 | 07:00
| Banani | 137 | 01:00 | 129 | 12:00 | Manikganj | 133 | 07:00 | 125 | 10:00
| Bangabhaban | 135 | 08:00 | 128 | 11:00 | Maniknagar | 135 | 05:00 | 127 | 12:00
| Barapukuria | 140 | 21:00 | 130 | 10:00 | Matarbari | 126 | 17:00 | 118 | 18:30
| Barguna | 139 | 03:00 | 133 | 14:00 | Matuail | 134 | 08:00 | 129 | 11:00
| Barishal | 134 | 08:00 | 130 | 11:00 | Millgate | 138 | 01:00 | 133 | 11:00
| Barishal-230 | 135 | 02:00 | 130 | 12:00 | Mirpur | 139 | 04:00 | 131 | 11:00
| Baroaulia | 138 | 07:00 | 135 | 05:00 | Mirzapur | 132 | 00:00 | 126 | 07:00
| Baroirhat | 138 | 08:00 | 130 | 05:00 | Mithapukur | 139 | 22:00 | 131 | 04:00
| Bashundhara | 138 | 01:00 | 129 | 11:00 | MI_Cement | 140 | 08:00 | 134 | 11:00
| BashundharaCement | 133 | 08:00 | 127 | 13:00 | Modern | 138 | 15:00 | 134 | 18:30
| Beanibazar | 130 | 05:00 | 126 | 16:00 | Mogbazar | 139 | 07:00 | 130 | 11:00
| Benapole | 139 | 02:00 | 127 | 12:00 | Mongla | 135 | 02:00 | 126 | 20:00
| Bhaluka | 132 | 06:00 | 124 | 12:00 | Motijheel | 134 | 04:00 | 127 | 12:00
| Bhandaria | 130 | 06:00 | 124 | 18:00 | Munshiganj | 132 | 04:00 | 127 | 16:00
| Bhangura | 141 | 01:00 | 136 | 12:00 | Mymensingh | 137 | 00:00 | 121 | 12:00
| Bheramara | 139 | 02:00 | 135 | 12:00 | Naogaon | 139 | 22:00 | 135 | 03:00
| Bheramara(GK) | 139 | 02:00 | 136 | 11:00 | Narail | 138 | 02:00 | 130 | 19:00
| Bhulta | 128 | 00:00 | 121 | 15:00 | Narinda | 135 | 05:00 | 127 | 12:00
| Bog-Sherpur | 140 | 00:00 | 136 | 19:00 | Narshingdi | 130 | 08:00 | 121 | 11:00
| Bogura | 140 | 01:00 | 138 | 07:00 | Natore | 138 | 00:00 | 134 | 12:00
| Bogura-230 | 141 | 00:00 | 138 | 10:00 | Nawabganj | 137 | 08:00 | 131 | 11:00
| Brahmanbaria | 133 | 08:00 | 127 | 11:00 | Netrakona | 135 | 00:00 | 129 | 19:00
| Cantonment | 141 | 03:00 | 135 | 11:00 | New | 139 | 03:00 | 134 | 11:00
| Chandpur | 140 | 17:00 | 135 | 10:00 | Niamatpur | 133 | 02:00 | 131 | 11:00
| Chandraghona | 139 | 07:00 | 136 | 10:00 | Noapara | 138 | 04:00 | 130 | 12:00
| Chapai | 130 | 00:00 | 128 | 07:00 | Pabna | 139 | 01:00 | 134 | 12:00
| Charsaidpur | 134 | 08:00 | 128 | 16:00 | Palashbari | 136 | 00:00 | 131 | 07:00
| Chauddagram | 136 | 08:00 | 131 | 03:00 | Panchagarh | 139 | 03:00 | 125 | 07:00
| Chhatak | 128 | 02:00 | 125 | 00:00 | Patuakhali | 140 | 22:00 | 132 | 10:00
| Chowmuhani | 135 | 18:00 | 128 | 20:00 | Payra | 138 | 02:00 | 134 | 11:00
| Chuadanga | 135 | 04:00 | 126 | 12:00 | PHP | 137 | 08:00 | 130 | 03:00
| Coxsbazar | 124 | 08:00 | 118 | 10:00 | Postogola | 141 | 05:00 | 135 | 11:00
| Cumilla(N) | 138 | 08:00 | 132 | 19:00 | Purbachal | 138 | 01:00 | 129 | 12:00
| Cumilla(S) | 137 | 08:00 | 127 | 13:00 | Purbasadipur | 137 | 22:00 | 128 | 11:00
| Daudkandi | 130 | 14:00 | 122 | 09:00 | Rahanpur | 134 | 00:00 | 132 | 19:00
| Dhaka | 138 | 02:00 | 130 | 11:00 | Rahim | 133 | 06:00 | 127 | 12:00
| Dhamrai | 136 | 8:00 | 131 | 11:00 | Rajbari | 134 | 04:00 | 130 | 12:00
| Dhanmondi | 138.6 | 06:00 | 130.5 | 12:00 | Rajendrapur | 135 | 23:00 | 123 | 07:00
| Dohazari | 134 | 17:00 | 126 | 11:00 | Rajshahi | 138 | 03:00 | 133 | 12:00
| Faridpur | 135 | 02:00 | 131 | 11:00 | Rajshahi-230 | 138 | 01:00 | 123 | 12:00
| Fatullah | 140 | 08:00 | 135 | 11:00 | Ramganj | 136 | 12:00 | 131 | 11:00
| Fenchuganj | 136 | 04:00 | 132 | 11:00 | Rampur | 138 | 13:00 | 134 | 23:00
| Feni | 136 | 08:00 | 130 | 04:00 | Rampura | 138 | 05:00 | 130 | 11:00
| Ghatail | 134 | 02:00 | 126 | 16:00 | Rangamati | 138 | 02:00 | 135 | 10:00
| Ghorashal | 142 | 22:00 | 134 | 12:00 | Rangpur | 138 | 21:00 | 130 | 10:00
| Goalpara | 141 | 03:00 | 133 | 19:30 | Ruppur | 140 | 00:00 | 136 | 12:00
| Gollamari | 139 | 02:00 | 133 | 19:00 | Saidpur | 137 | 22:00 | 128 | 11:00
| Gopalganj | 137 | 03:00 | 132 | 11:00 | Satkhira | 137 | 01:00 | 129 | 19:00
| Gopalganj-400 | 136 | 04:00 | 131 | 12:00 | Satmasjid | 141 | 02:00 | 135 | 11:00
| Gulshan | 137 | 07:00 | 129 | 12:00 | Savar | 139 | 20:00 | 130 | 11:00
| Halishahar | 138 | 14:00 | 134 | 10:00 | SevenRings | 141 | 03:00 | 135 | 11:00
| Haripur | 134 | 07:00 | 128 | 16:00 | ShahCement | 134 | 08:00 | 128 | 16:00
| HaripurSBU | 134 | 08:00 | 129 | 11:00 | Shahjadpur | 143 | 00:00 | 140 | 11:00
| Hasnabad | 140 | 06:00 | 136 | 11:00 | Shahjibazar | 131 | 03:00 | 128 | 19:00
| Hathazari | 141 | 13:00 | 138 | 03:00 | Shahmirpur | 138 | 13:00 | 134 | 23:00
| Ishurdi | 141 | 03:00 | 136 | 12:00 | Shariatpur | 133 | 02:00 | 129 | 19:00
| Jaldhaka | 136 | 22:00 | 126 | 13:00 | Sherpur | 137 | 00:00 | 130 | 18:00
| Jamalpur | 140 | 09:00 | 134 | 07:00 | Shikalbaha | 127 | 13:00 | 122 | 12:00
| Jashore | 139 | 02:00 | 128 | 19:00 | Shikalbaha-230 | 139 | 17:00 | 135 | 11:00
| Jhenaidah | 139 | 05:00 | 132 | 12:00 | Shitalakhya | 140 | 08:00 | 134 | 11:00
| Jhenaidah-230 | 140 | 02:00 | 132 | 12:00 | Sholosohor | 138 | 13:00 | 134 | 11:00
| Joydebpur | 140 | 01:00 | 133 | 15:00 | Shyampur | 138 | 20:00 | 135 | 00:00
| Joypurhat | 137 | 00:00 | 134 | 11:00 | Shyampur-230 | 140 | 08:00 | 134 | 12:00
| Juldah | 138 | 08:00 | 134 | 23:00 | Siddhirganj | 134 | 07:00 | 129 | 11:00
| Kabirpur | 137 | 00:00 | 126 | 11:00 | Sirajganj | 140 | 00:00 | 135 | 16:00
| Kachua | 138 | 13:00 | 134 | 11:00 | Sonargaon | 127 | 18:00 | 115 | 11:00
| Kaliakoir | 138 | 00:00 | 127 | 12:00 | Sreemongol | 132 | 04:00 | 128 | 20:00
| Kallyanpur | 136 | 02:00 | 130 | 11:00 | Sreepur | 134 | 06:00 | 129 | 11:00
| Kalurghat | 139 | 13:00 | 135 | 11:00 | Srinagar | 136 | 04:00 | 131 | 13:00
| Kamrangirchar | 135 | 01:00 | 130 | 11:00 | SSM | 141 | 00:00 | 140 | 01:00
| Kaptai | 140 | 7:00 | 136 | 11:00 | Sunamganj | 127 | 04:00 | 123 | 19:00
| Kazla | 134 | 01:00 | 126 | 12:00 | Sylhet | 130 | 02:00 | 127 | 17:00
| Keranigonj | 136 | 02:00 | 131 | 11:00 | Sylhet-132 | 130 | 01:00 | 127 | 12:00
| Khagrachori | 138 | 17:00 | 132 | 11:00 | Tangail | 131 | 00:00 | 125 | 11:00
| Khulna | 139 | 04:00 | 132 | 19:00 | Thakurgaon | 141 | 03:00 | 126 | 07:00
| Khulna(S) | 142 | 04:00 | 134 | 12:00 | TK | 139 | 13:00 | 135 | 11:00
| Khulshi | 136 | 08:00 | 133 | 10:00 | Tongi | 139 | 01:00 | 130 | 00:00
| Kishoreganj | 134 | 05:00 | 126 | 12:00 | Ullahpara | 141 | 00:00 | 137 | 12:00
| Kodda | 137 | 22:00 | 124 | 06:00 | Ullon | 138 | 04:00 | 130 | 11:00
| KSRM | 139 | 07:00 | 135 | 10:00 | Uttara | 140 | 04:00 | 132 | 11:00
| Kulaura | 134 | 04:00 | 130 | 19:00 | UttaraNew | 139 | 01:00 | 132 | 11:00
| Kurigram | 136 | 22:00 | 128 | 11:00 | Zigatola | 136 | 03:00 | 131 | 11:00

## L-Curve
Date | 2024-11-11
.
TIME | E-W INT.(Export) | EAST GRID | WEST GRID | TOTAL |  |  | DAILY LOAD CURVE
0:00 | 1544 | 6132 | 4779 | 10911 |  |  |  | QF-LDC-11
0:30 | 1377 | 5993.5 | 4585 | 10578.5 | Date: | 2024-11-11
1:00 | 1210 | 5855 | 4391 | 10246
1:30 | 1171 | 5774.5 | 4289.5 | 10064
2:00 | 1132 | 5694 | 4188 | 9882
2:30 | 1132 | 5550.5 | 4133.5 | 9684 | [5 empty] | Gen. at Eve. Peak | 12314 | 12314 MW (20:00 )
3:00 | 1132 | 5407 | 4079 | 9486 | [6 empty] | 20:00
3:30 | 1156 | 5254 | 4053 | 9307 | [5 empty] | Gen. at Day Peak | 10878 | 10878 MW (12:00 )
4:00 | 1180 | 5101 | 4027 | 9128 | [6 empty] | 12:00
4:30 | 1175 | 5063.5 | 3946 | 9009.5 | [5 empty] | Highest Generation | 12314
5:00 | 1170 | 5026 | 3865 | 8891 | [6 empty] | 20:00
5:30 | 1143 | 5016.5 | 3883 | 8899.5
6:00 | 1116 | 5007 | 3901 | 8908
6:30 | 1162 | 5163 | 3980 | 9143
7:00 | 1208 | 5319 | 4059 | 9378
7:30 | 1255 | 5384 | 4134 | 9518
8:00 | 1302 | 5449 | 4209 | 9658
8:30 | 1382 | 5509 | 4233 | 9742
9:00 | 1462 | 5569 | 4257 | 9826
9:30 | 1524 | 5668 | 4323 | 9991
10:00 | 1586 | 5767 | 4389 | 10156
10:30 | 1675 | 5901.5 | 4542.5 | 10444
11:00 | 1764 | 6036 | 4696 | 10732
11:30 | 1687 | 6072.5 | 4732.5 | 10805
12:00 | 1610 | 6109 | 4769 | 10878
12:30 | 1633 | 6152 | 4801.5 | 10953.5
13:00 | 1656 | 6195 | 4834 | 11029
13:30 | 1675 | 6134 | 4785 | 10919
14:00 | 1694 | 6073 | 4736 | 10809
14:30 | 1667 | 6075 | 4680.5 | 10755.5
15:00 | 1640 | 6077 | 4625 | 10702
15:30 | 1631 | 6080 | 4610.5 | 10690.5
16:00 | 1622 | 6083 | 4596 | 10679
16:30 | 1513 | 6145 | 4675 | 10820
17:00 | 1404 | 6207 | 4754 | 10961
17:30 | 1324 | 6511 | 4877 | 11388
18:00 | 1244 | 6815 | 5000 | 11815
18:30 | 1267 | 6924.5 | 5058.5 | 11983
19:00 | 1290 | 7034 | 5117 | 12151
19:30 | 1258 | 7103 | 5202 | 12305
20:00 | 1312 | 7080 | 5234 | 12314 |  |  |  | Executive Engineer
20:30 | 1304 | 6961.5 | 5192 | 12153.5 |  |  |  | Network Operation Division
21:00 | 1296 | 6843 | 5150 | 11993
21:30 | 1350 | 6724.5 | 5126.5 | 11851
22:00 | 1404 | 6606 | 5103 | 11709 |  |  |  |  | Page 6 of 7
22:30 | 1415 | 6464.5 | 5036 | 11500.5
23:00 | 1426 | 6323 | 4969 | 11292
23:30 | 1485 | 6227.5 | 4874 | 11101.5
24:00 | 1544 | 6132 | 4779 | 10911
12314 MW (20:00 )
10878 MW (12:00 )

## En-Curve
DAILY ENERGY CURVE
Date | 2024-11-11 |  | Energy |  | 256724430
[16 empty] | 2024-11-11 |  |  |  |  | QF-LDC-12
TIME | GAS | HVDC | P.GEN(GAS). | P.GEN(HSD) | P.GEN(HFO). | COAL | HYDRO | G.GEN(HSD) | G.GEN(HFO) | TRIPURA | ADANI | SOLAR | WIND | SHORTAGE
0:00 | 3099 | 911 | 2161 | 0 | 1861 | 1752 | 86 | 0 | 445 | 76 | 520 | 0 | 0 | 0
0:30 | 2951.5 | 903 | 2128 | 0 | 1726 | 1779 | 108.5 | 0 | 396.5 | 68 | 518 | 0 | 0 | 0 |  |  | Date: | 44145
1:00 | 2804 | 895 | 2095 | 0 | 1591 | 1806 | 131 | 0 | 348 | 60 | 516 | 0 | 0 | 0
1:30 | 2774 | 895.5 | 2053.5 | 0 | 1511.5 | 1804.5 | 131.5 | 0 | 322.5 | 57 | 514 | 0 | 0 | 0 | [8 empty] | Total Energy | 256.7244 | 256.7244 | Total Energy Gen 256.724 MKWHr Energy Not Served 2.851 MKWHr Energy Requirement 259.576 MKWHr
2:00 | 2744 | 896 | 2012 | 0 | 1432 | 1803 | 132 | 0 | 297 | 54 | 512 | 0 | 0 | 0 | [8 empty] | Energy not Served | 2.8512 | 2.8512
2:30 | 2759.5 | 896 | 2004 | 0 | 1292 | 1805.5 | 132.5 | 0 | 225.5 | 56 | 513 | 0 | 0 | 0 | [8 empty] | Energy Requirement | 259.5757 | 259.5757
3:00 | 2775 | 896 | 1996 | 0 | 1152 | 1808 | 133 | 0 | 154 | 58 | 514 | 0 | 0 | 0
3:30 | 2749 | 896.5 | 1994.5 | 0 | 1046.5 | 1805.5 | 133 | 0 | 109.5 | 56 | 516 | 0 | 0.5 | 0 | [7 empty] | Shortage
4:00 | 2723 | 897 | 1993 | 0 | 941 | 1803 | 133 | 0 | 65 | 54 | 518 | 0 | 1 | 0
4:30 | 2747.5 | 897 | 1981 | 0 | 812.5 | 1802 | 133 | 0 | 65 | 53 | 516.5 | 0 | 2 | 0
5:00 | 2772 | 897 | 1969 | 0 | 684 | 1801 | 133 | 0 | 65 | 52 | 515 | 0 | 3 | 0
5:30 | 2816.5 | 897 | 1980 | 0 | 662.5 | 1801 | 108.5 | 0 | 65 | 51 | 514.5 | 0 | 3.5 | 0
6:00 | 2861 | 897 | 1991 | 0 | 641 | 1801 | 84 | 0 | 65 | 50 | 514 | 0 | 4 | 0
6:30 | 2918 | 897 | 2084.5 | 0 | 688.5 | 1802.5 | 84 | 0 | 65 | 48 | 516 | 37 | 2.5 | 0 | [6 empty] | Coal
7:00 | 2975 | 897 | 2178 | 0 | 736 | 1804 | 84 | 0 | 65 | 46 | 518 | 74 | 1 | 0
7:30 | 2873.5 | 897.5 | 2113.5 | 0 | 939 | 1804.5 | 84 | 0 | 73 | 47 | 516 | 169.5 | 0.5 | 0 | [5 empty] | Oil
8:00 | 2772 | 898 | 2049 | 0 | 1142 | 1805 | 84 | 0 | 81 | 48 | 514 | 265 | 0 | 0
8:30 | 2657.5 | 897.5 | 1997.5 | 0 | 1309.5 | 1789.5 | 84 | 0 | 98 | 50 | 514 | 344.5 | 0 | 0
9:00 | 2543 | 897 | 1946 | 0 | 1477 | 1774 | 84 | 0 | 115 | 52 | 514 | 424 | 0 | 0
9:30 | 2594 | 902.5 | 1950 | 0 | 1508 | 1774 | 84 | 0 | 126 | 53 | 514.5 | 485 | 0 | 0
10:00 | 2645 | 908 | 1954 | 0 | 1539 | 1774 | 84 | 0 | 137 | 54 | 515 | 546 | 0 | 0
10:30 | 2736 | 908 | 2071 | 0 | 1587.5 | 1775.5 | 84 | 0 | 133 | 55 | 517 | 577 | 0 | 13.37
11:00 | 2827 | 908 | 2188 | 0 | 1636 | 1777 | 84 | 0 | 129 | 56 | 519 | 608 | 0 | 26.74
11:30 | 2848 | 908 | 2175.5 | 0 | 1715.5 | 1774.5 | 84 | 0 | 141 | 60 | 523 | 575.5 | 0 | 214.875
12:00 | 2869 | 908 | 2163 | 0 | 1795 | 1772 | 84 | 0 | 153 | 64 | 527 | 543 | 0 | 403.01
12:30 | 2852 | 908.5 | 2168.5 | 0 | 1833.5 | 1786.5 | 84 | 0 | 177 | 69 | 522.5 | 552 | 0 | 364.3325
13:00 | 2835 | 909 | 2174 | 0 | 1872 | 1801 | 84 | 0 | 201 | 74 | 518 | 561 | 0 | 325.655
13:30 | 2835 | 909 | 2174 | 0 | 1872 | 1801 | 84 | 0 | 201 | 74 | 518 | 561 | 0 | 325.655
14:00 | 2835 | 909 | 2174 | 0 | 1872 | 1801 | 84 | 0 | 201 | 74 | 518 | 561 | 0 | 325.655
14:30 | 2856.5 | 910.5 | 2096 | 0 | 1863.5 | 1766 | 84 | 0 | 249 | 71 | 519.5 | 447 | 2.5 | 371.9725
15:00 | 2878 | 912 | 2018 | 0 | 1855 | 1731 | 84 | 0 | 297 | 68 | 521 | 333 | 5 | 418.29
15:30 | 2887.5 | 911.5 | 2049 | 0 | 1882 | 1742 | 84 | 0 | 304 | 67 | 521 | 239.5 | 3 | 362.4225
16:00 | 2897 | 911 | 2080 | 0 | 1909 | 1753 | 84 | 0 | 311 | 66 | 521 | 146 | 1 | 306.555
16:30 | 2883 | 910.5 | 2086 | 0 | 1997 | 1863.5 | 82.5 | 0 | 332 | 66 | 521 | 78 | 0.5 | 315.15
17:00 | 2869 | 910 | 2092 | 0 | 2085 | 1974 | 81 | 0 | 353 | 66 | 521 | 10 | 0 | 323.745
17:30 | 2900 | 910.5 | 2160 | 0 | 2274 | 1970 | 82.5 | 0 | 498.5 | 67 | 520.5 | 5 | 0 | 512.835
18:00 | 2931 | 911 | 2228 | 0 | 2463 | 1966 | 84 | 0 | 644 | 68 | 520 | 0 | 0 | 701.925
18:30 | 2951 | 911.5 | 2251.5 | 0 | 2561.5 | 1970.5 | 84 | 0 | 665 | 69 | 519 | 0 | 0 | 398.235
19:00 | 2971 | 912 | 2275 | 0 | 2660 | 1975 | 84 | 0 | 686 | 70 | 518 | 0 | 0 | 94.545
19:30 | 3079 | 911 | 2288 | 0 | 2676 | 1993 | 84 | 0 | 686 | 70 | 518 | 0 | 0 | 69.2375
20:00 | 3080 | 911 | 2282 | 0 | 2672 | 1991 | 84 | 0 | 710 | 66 | 518 | 0 | 0 | 43.93
20:30 | 3035 | 911 | 2259 | 0 | 2577.5 | 1990 | 84 | 0 | 710 | 68 | 519 | 0 | 0 | 21.965
21:00 | 2990 | 911 | 2236 | 0 | 2483 | 1989 | 84 | 0 | 710 | 70 | 520 | 0 | 0 | 0
21:30 | 3002.5 | 911 | 2236.5 | 0 | 2380.5 | 1990 | 84 | 0 | 656.5 | 70 | 520 | 0 | 0 | 0
22:00 | 3015 | 911 | 2237 | 0 | 2278 | 1991 | 84 | 0 | 603 | 70 | 520 | 0 | 0 | 0
22:30 | 3037.5 | 911.5 | 2144 | 0 | 2180.5 | 1990.5 | 84 | 0 | 562.5 | 71 | 519 | 0 | 0 | 0
23:00 | 3060 | 912 | 2051 | 0 | 2083 | 1990 | 84 | 0 | 522 | 72 | 518 | 0 | 0 | 0
23:30 | 3079.5 | 911.5 | 2106 | 0 | 1972 | 1871 | 85 | 0 | 483.5 | 74 | 519 | 0 | 0 | 0 |  |  | Max Temp. in Dhaka |  | 33°C
24:00 | 3099 | 911 | 2161 | 0 | 1861 | 1752 | 86 | 0 | 445 | 76 | 520 | 0 | 0 | 0
Executive Engineer
Network Operation Division
Page 5 of 7
GAS
Oil
HVDC
COAL
HYDRO
SOLAR
Total Energy Gen 256.724 MKWHr Energy Not Served 2.851 MKWHr Energy Requirement 259.576 MKWHr
Note on X13: Author:

## Generation
2024-11-11
Si No | Unit | 1:00 | 2:00 | 3:00 | 4:00 | 5:00 | 6:00 | 7:00 | 8:00 | 9:00 | 10:00 | 11:00 | 12:00 | 13:00 | 14:00 | 15:00 | 16:00 | 17:00 | 18:00 | 18:30 | 19:00 | 19:30 | 20:00 | 21:00 | 22:00 | 23:00 | 24:00 | KWH
1 | Karnaphuli Hydro PP Unit-1, 2 & 3 | 131 | 132 | 133 | 133 | 133 | 84 | 84 | 84 | 84 | 84 | 84 | 84 | 84 | 84 | 84 | 84 | 81 | 84 |  | 84 | 84 | 84 | 84 | 84 | 84 | 86 | 2298627
2 | Karnaphuli Hydro PP Unit-4 & 5
3 | Chattogram TPP-1
4 | Chattogram TPP-2
5 | Raozan 25 MW PP | 8 | 8 | 8 | 0 | [6 empty] | 1 | 9 | 16 | 16 | 16 | 16 | 25 | 25 |  | 25 | 25 | 25 | 25 | 25 | 8 | 8 | 262639
| Teknaf 20MW PP (Solartech) | [5 empty] | 0 | 4 | 10 | 15 | 18 | 19 | 6 | 0 | 16 | 5 | 3 | 0 | [9 empty] | 111915
6 | Sikalbaha 225MW CCPP (Gas) | 222 | 222 | 222 | 225 | 226 | 224 | 226 | 224 | 225 | 222 | 220 | 218 | 221 | 221 | 219 | 217 | 220 | 223 |  | 219 | 219 | 225 | 224 | 225 | 223 | 221 | 5217090
7 | Sikalbaha 225MW CCPP(Oil)
8
9 | Sikalbaha 150MW GTPP
10 | Sikalbaha 150MW GTPP(Oil)
| Dohazari -Kalaish 100 MW Peaking | 34 | 34 | 27 | 0 |  |  |  |  | 34 | 34 | 34 | 34 | 34 | 34 | 34 | 34 | 34 | 34 |  | 34 | 34 | 34 | 34 | 34 | 34 | 34 | 625530
12 | Hathazari 100 MW peaking PP | 78 | 78 | 78 | 32 | 32 | 32 | 32 | 32 | 32 | 32 | 25 | 40 | 74 | 74 | 73 | 67 | 67 | 67 |  | 70 | 70 | 70 | 70 | 70 | 70 | 70 | 1344096
| Sikalbaha 105 MW PP (Baraka Sikalbaha) | 58 | 68 | 68 | 34 | 17 | 17 | 17 | 27 | 68 | 68 | 68 | 68 | 68 | 68 | 68 | 68 | 68 | 68 |  | 68 | 68 | 68 | 68 | 68 | 68 | 68 | 1472000
Daudkandi 200 MW PP (B.Trac)
14 | Titas 50 MW Peaking PP | 44 | 44 | 0 | [6 empty] | 22 | 21 | 30 | 36 | 31 | 38 | 43 | 43 | 43 |  | 22 | 22 | 22 | 22 | 21 | 21 | 21 | 545792
15 | 210 MW Siddhirgonj TPP
16 | Siddhirgonj 2*120 MW GTPP
17 | Siddhirganj 335 MW CCPP | 335 | 335 | 335 | 280 | 280 | 335 | 335 | 335 | 280 | 335 | 331 | 327 | 327 | 328 | 328 | 330 | 325 | 331 |  | 320 | 326 | 330 | 280 | 335 | 335 | 335 | 7786967
18 | Kodda 300 MW PP Unit-2 (Summit) | 110 | 45 | 0 |  |  |  |  | 22 | 144 | 145 | 145 | 145 | 145 | 145 | 145 | 145 | 145 | 230 |  | 300 | 300 | 300 | 95 | 45 | 45 | 45 | 2627018
19 | Ashuganj 195 MW PP (APSCL-United) | 199 | 199 | 199 | 199 | 199 | 199 | 199 | 189 | 189 | 189 | 195 | 197 | 199 | 199 | 199 | 199 | 199 | 199 |  | 199 | 199 | 199 | 199 | 199 | 199 | 199 | 4750545
20 | Ghorasal TPP (Unit-1&2)
21 | Ghorasal Repowered CCPP:Unit-3 (GT
22 | Ghorasal Repowered CCPP Unit-4
23 | Ghorasal TPP Unit-5
24 | Ghorasal 6
25 | Ghorasal 365 MW CCPP Unit-7
26 | SS Power I | 612 | 612 | 612 | 612 | 612 | 612 | 612 | 612 | 612 | 612 | 612 | 612 | 612 | 612 | 612 | 612 | 612 | 612 |  | 612 | 612 | 612 | 612 | 612 | 612 | 612 | 14678180
28 | Ashuganj TPP Unit- 3
29 | Ashuganj TPP Unit- 4
30 | Ashuganj TPP Unit- 5
32 | Ashuganj 50 MW PP | 44 | 44 | 44 | 44 | 44 | 44 | 44 | 44 | 41 | 41 | 41 | 41 | 39 | 39 | 42 | 42 | 42 | 39 |  | 40 | 40 | 40 | 43 | 43 | 43 | 43 | 1008000
33 | Ashuganj 225 MW CCPP
34 | Ashuganj 450 MW CCPP(South)
| Ashuganj 450 MW CCPP(North) | 320 | 300 | 290 | 290 | 305 | 320 | 357 | 300 | 290 | 315 | 330 | 330 | 310 | 315 | 310 | 345 | 310 | 310 |  | 350 | 350 | 310 | 285 | 285 | 305 | 357 | 7899800
Ashuganj 420 MW CCPP(East)
35 | Ashuganj 55 MW PP (Precision)
36 | Chandpur 150 MW CCPP | 50 | 50 | 70 | 70 | 80 | 80 | 80 | 80 | 50 | 50 | 50 | 50 | 50 | 50 | 50 | 50 | 50 | 50 |  | 50 | 50 | 50 | 50 | 50 | 70 | 70 | 1368720
37 | Tongi 80 MW GTPP
38 | Haripur GTPP
39 | Haripur 412 MW CCPP | [25 empty] | 0 | 0
Meghnaghat Unique power
| Summit Meghanghat-2 589 MW(Gas) | 330 | 330 | 330 | 330 | 330 | 250 | 250 | 250 | 250 | 250 | 250 | 250 | 250 | 160 | 160 | 140 | 140 | 190 |  | 190 | 180 | 180 | 180 | 170 |  | 0 | 5439545
40 | Meghnaghat 450 MW CCPP(MPL) | 400 | 400 | 400 | 400 | 350 | 350 | 450 | 450 | 370 | 340 | 450 | 450 | 450 | 450 | 450 | 450 | 450 | 450 |  | 450 | 450 | 450 | 450 | 450 | 450 | 450 | 10008000
41 | Haripur 360 MW CCPP(HPL)
42 | RPCL 210MW CCPP | 36 | 44 | 44 | 44 | 44 | 44 | 44 | 44 | 43 | 44 | 33 | 35 | 35 | 32 | 33 | 33 | 34 | 34 |  | 34 | 34 | 35 | 36 | 35 | 35 | 35 | 869760
43 | Sutiakhali 50 MW Solar PP | [6 empty] | 6 | 24 | 37 | 46 | 50 | 50 | 47 | 39 | 29 | 10 | 0 | [9 empty] | 346030
44 | Fenchugonj CCPP Phase-1
45 | Fenchugonj CCPP Phase-2 | 30 | 30 | 30 | 30 | 30 | 30 | 30 | 30 | 30 | 30 | 30 | 30 | 30 | 30 | 30 | 30 | 30 | 30 |  | 30 | 30 | 30 | 30 | 30 | 30 | 30 | 689280
46 | Shajibazar 330 MW CCPP
47 | Shahjibazar GTPP Unit- 8 & 9 | 60 | 60 | 59 | 60 | 60 | 60 | 62 | 61 | 61 | 59 | 59 | 57 | 57 | 59 | 59 | 59 | 60 | 60 |  | 59 | 60 | 61 | 61 | 61 | 60 | 60 | 1431360
48 | Shahjibazar 86 MW PP (Shahjibazar) | 41 | 41 | 41 | 41 | 41 | 41 | 41 | 41 | 41 | 41 | 30 | 30 | 30 | 30 | 30 | 30 | 30 | 30 |  | 30 | 30 | 30 | 30 | 30 | 31 | 31 | 858240
Shahjibazar 100 MW GTPP
49 | Shahjibazar 50MW PP (EPL)
50 | Sylhet 225 MW CCPP | 207 | 207 | 207 | 207 | 207 | 207 | 207 | 207 | 208 | 209 | 207 | 207 | 205 | 204 | 202 | 202 | 201 | 202 |  | 206 | 206 | 206 | 206 | 206 | 210 | 203 | 5157420
51 | Sylhet 20 MW GTPP
52 | Sylhet 50 MW PP (EPL)
53 | Sylhet 10MW PP (Desh)
54 | Hobiganj 11 MW PP Cofidence-E | 5 | 5 | 5 | 5 | 5 | 5 | 5 | 2 | 2 | 2 | 5 | 5 | 5 | 5 | 5 | 5 | 5 | 2 |  | 5 | 5 | 5 | 5 | 5 | 5 | 5 | 111600
55 | Fenchugonj 51 MW PP (Barakatullah)
56 | Shahjahanulla 25 MW PP | 13 | 13 | 13 | 13 | 13 | 13 | 13 | 13 | 13 | 13 | 13 | 13 | 13 | 13 | 13 | 13 | 13 | 13 |  | 13 | 13 | 13 | 13 | 13 | 13 | 13 | 328704
57 | Bibiana-II 341 MW CCPP (Summit) | 300 | 290 | 280 | 290 | 300 | 315 | 315 | 300 | 280 | 290 | 320 | 310 | 305 | 300 | 295 | 305 | 310 | 300 |  | 285 | 330 | 310 | 280 | 305 | 275 | 310 | 7330500
| Bibiyana South 400 MW | 341 | 316 | 316 | 316 | 332 | 344 | 394 | 310 | 310 | 330 | 360 | 346 | 346 | 346 | 387 | 389 | 400 | 400 |  | 385 | 395 | 400 | 400 | 400 | 400 | 400 | 8792400
58 | Nababganj 55 MW PP (Southern power ) | 17 | 35 | 0 |  |  |  |  | 17 |  |  | 17 | 35 | 35 | 35 | 35 | 35 | 35 | 35 |  | 35 | 35 | 35 | 35 | 35 | 35 | 17 | 535116
59 | Tangail Palli Power Gen 22 MW | 6 | 6 | 6 | 6 | 6 | 6 |  | 4 | 6 | 6 | 6 | 6 | 3 | 6 | 6 | 11 | 18 | 18 |  | 18 | 18 | 18 | 18 | 18 | 14 | 18 | 242400
60 | Barabkunda 22 MW PP (Regent)
61 | Narshingdi 22 MW PP (Doreen)
62 | Tangail 22 MW PP (Doreen)
63 | Impoprt (Tripura) | 60 | 54 | 58 | 54 | 52 | 50 | 46 | 48 | 52 | 54 | 56 | 64 | 74 | 76 | 68 | 66 | 66 | 68 |  | 70 | 70 | 66 | 70 | 70 | 72 | 76 | 1442880
64 | Malancha, Ctg. EPZ (United) | 36 | 36 | 37 | 36 | 36 | 24 | 37 | 9 | 2 | 3 | 2 | 0 | 7 | 4 | 2 | 2 | 2 | 2 |  | 5 | 3 | 6 | 22 | 26 | 35 | 33 | 412800
65 | Feni 22 MW PP (Doreen)
66 | Feni 11 MW PP (Doreen)
67 | Jangalia 33 MW PP (Summit)
68 | Cumilla 25 MW PP (Summit) | 17 | 17 | 17 | 17 | 17 | 17 | 17 | 17 | 17 | 8 | 8 | 8 | 8 | 10 | 10 | 17 | 17 | 17 |  | 18 | 18 | 18 | 18 | 18 | 18 | 18 | 361900
69 | Summit Ashulia | 21 | 20 | 20 | 20 | 20 | 20 | 20 | 24 | 24 | 24 | 24 | 24 | 24 | 23 | 21 | 18 | 22 | 22 |  | 22 | 23 | 22 | 23 | 17 | 22 | 23 | 511800
70 | Summit Madhabdi | 22 | 0 | 22 | 22 | 22 | 22 | 22 | 22 | 22 | 22 | 22 | 22 | 15 | 15 | 15 | 15 |  | 15 |  |  | 15 | 15 | 22 | 22 | 22 | 22 | 410040
71 | Maona 33 MW PP(Summit) | 17 | 17 | 17 | 17 | 17 | 17 | 17 | 17 | 17 | 17 | 23 | 23 | 23 | 23 | 23 |  | 12 | 23 |  | 23 | 23 | 23 | 23 | 17 | 17 | 17 | 458640
72 | Rupganj 33 MW PP(Summit) | 33 | 33 | 33 | 33 | 33 | 33 | 33 | 33 | 33 | 16 | 25 | 32 | 32 | 33 | 33 | 33 | 33 | 33 |  | 33 | 33 | 33 | 33 | 33 | 33 | 33 | 770600
73 | Ghorashal 108 MW PP (Regent)
| Feni Lanka Power | 70 | 70 | 0 |  |  |  | 17 | 106 | 106 | 106 | 106 | 106 | 106 | 106 | 106 | 106 | 106 | 106 |  | 106 | 106 | 106 | 106 | 106 | 106 | 106 | 1927740
| Chowmuhani 113 MW | 15 | 9 | 9 | 9 | 9 | 9 | 9 | 9 | 9 | 9 | 9 | 9 | 15 | 9 | 9 | 9 | 9 | 37 |  | 47 | 47 | 47 | 48 | 48 | 48 | 48 | 495600
| Manikgonj 162MW PP(MPGL) | 35 | 35 | 17 | 17 | 17 | 17 | 17 | 17 | 17 | 17 | 17 | 54 | 72 | 72 | 72 | 126 | 162 | 162 |  | 162 | 162 | 162 | 162 | 90 | 90 | 35 | 1589760
77 | Siddhirganj 100 PP(Dutch Bangla)
78 | Gazipur 52 MW PP | 8 | 8 | 8 | 8 | 8 | 8 | 8 | 8 | 25 | 25 | 25 | 25 | 25 | 25 | 16 | 16 | 16 | 26 |  | 26 | 26 | 26 | 26 | 26 | 17 | 8 | 420480
79 | Kodda 150 MW PP | 82 | 82 | 32 | 16 | 16 | 16 | 16 | 32 | 32 | 32 | 32 | 32 | 32 | 32 | 32 | 32 | 52 | 131 |  | 113 | 120 | 131 | 131 | 146 | 145 | 80 | 1508640
80 | Jamalpur 95 MW PP(Powerpac)
81 | Jangalia 52 MW PP (Lakdanavi) | 43 | 43 | 25 | 0 |  |  | 16 | 43 | 43 | 43 | 43 | 43 | 43 | 43 | 43 | 43 | 43 | 43 |  | 43 | 34 | 34 | 34 | 43 | 43 | 43 | 852302
| Gazipur 100 MW PP | 17 | 17 | 17 | 17 | 17 | 17 | 17 | 17 | 52 | 52 | 52 | 52 | 52 | 52 | 52 | 52 | 52 | 105 |  | 105 | 105 | 105 | 105 | 105 | 70 | 35 | 1245120
| Kaptai 7 MW Solar PP | [7 empty] | 2 | 3 | 4 | 4 | 4 | 4 | 0 | 2 | 1 | [10 empty] | 24723
| Jodiac Power | 35 | 35 | 35 | 35 | 35 | 35 | 35 | 35 | 35 | 35 | 35 | 35 | 35 | 35 | 35 | 35 | 35 | 35 |  | 35 | 35 | 35 | 35 | 35 | 35 | 35 | 906158
| Karnaphuli Power Ltd. | 102 | 110 | 110 | 17 | 0 |  | 1 | 17 | 17 | 17 | 17 | 52 | 105 | 110 | 110 | 91 | 92 | 92 |  | 93 | 93 | 93 | 107 | 111 | 111 | 110 | 1778937
82 | Madanganj 102 PP(Summit)
83 | Pagla (DPA )
84 | B.Baria (Aggreko) 85MW
85 | Keraniganj 100 MW PP (Powerpac) | [16 empty] | 12 | 13 |  | 13 | 13 | 13 | 13 |  |  | 0 | 56000
86 | Meghnaghat CCPP ( Summit) | 0 | 10 | 26 | 24 | 24 | 75 | 90 | 144 | 158 | 155 | 154 | 154 | 155 | 155 | 167 | 170 | 187 | 335 |  | 337 | 336 | 337 | 337 | 335 | 339 | 335 | 3858647
87 | Meghnaghat 100 MW(IEL)
| Meghnaghat 104 MW PP (OPCL) | [21 empty] | 4 | 10 | 14 | 14 | 0 | 40320
88 | Ghorashal 78.5 MW PP(MAX)
90 | Ashuganj 53MW PP (United)
91 | Juldah 100 MW Unit-1 (Acorn)
92 | Fenchuganj 44 MW (Energyprima) | 10 | 10 | 10 | 10 | 10 | 10 | 10 | 10 | 10 | 10 | 5 | 5 | 5 | 5 | 5 | 5 | 5 | 5 |  | 5 | 5 | 5 | 5 | 5 | 5 | 5 | 267048
93 | Ashuganj 51 MW PP (Midland) | 35 | 35 | 35 | 35 | 35 | 35 | 35 | 35 | 35 | 35 | 35 | 35 | 35 | 35 | 35 | 35 | 35 | 43 |  | 43 | 43 | 43 | 43 | 43 | 43 | 43 | 845080
94 | Gagnagar 102 MW PP (Digital Power) | [11 empty] | 8 | [7 empty] | 8 | 8 | 8 | 8 | 8 |  | 0 | 34560
95 | Patenga 50MW PP (Baraka) | 19 | 19 | 19 | 19 | 19 | 19 | 19 | 23 | 32 | 32 | 33 |  |  | 4 | 14 | 33 | 50 | 50 |  | 50 | 50 | 50 | 39 |  |  |  | 612960
96 | Chattogram 108 MW PP (ECPV) | 38 | 38 | 33 | 32 | 32 | 32 | 32 | 32 | 31 | 32 | 31 | 34 | 38 | 38 | 38 | 38 | 38 | 38 |  | 38 | 38 | 38 | 38 | 38 | 38 | 32 | 856320
97 | katpotti 52 MW
98 | Bosila 108 MW PP(CLC)
99 | Madanganj-55 MW PP(Summit) | 15 | 15 | 0 |  |  |  |  | 20 | 55 | 55 | 55 | 55 | 55 | 30 | 30 | 30 | 15 | [8 empty] | 0 | 464297
100 | Manikganj 55 MW PP (Northern) | [8 empty] | 2 | 17 | 35 | 35 | 35 | 35 | 35 | 35 | 35 | 55 |  | 55 | 55 | 55 | 55 | 35 |  | 17 | 539922
101 | Kushiara 163 MW CCPP (KP) | 102 | 96 | 96 | 96 | 99 | 107 | 112 | 104 | 97 | 101 | 108 | 94 | 99 | 105 | 106 | 105 | 95 | 98 |  | 89 | 70 | 86 | 112 | 112 | 112 | 112 | 2442600
102 | Sarishabari 3 MW Solar Plant | [6 empty] | 0 | 1 | 2 | 2 | 2 | 2 | 2 | 2 | 1 | 0 | 0 | [9 empty] | 14600
103 | Kamalaghat 54 MW PP(Banco Energy) | [6 empty] | 17 | 17 | 17 | 17 | 17 | 17 | 17 | 17 | 17 | 17 | 54 | 54 |  | 54 | 54 | 54 | 54 | 54 | 35 | 0 | 520560
104 | Keranigonj 300 MW PP (APR)
105 | Bramhangoan 100 MW PP (Aggreko)
106 | Mymensingh 200 MW PP (United) | 97 | 88 | 97 | 97 | 97 | 77 | 87 | 87 | 98 | 97 | 77 | 87 | 87 | 85 | 95 | 95 | 95 | 95 |  | 95 | 95 | 97 | 97 | 97 | 97 | 97 | 2232000
112 | Aurahati 100MW PP (Aggreko)
114 | Kodda 149 MW PP Unit-1 (Summit) | 90 | 50 | 23 | 16 | 16 | 16 | 16 | 19 | 51 | 78 | 88 | 84 | 75 | 70 | 68 | 64 | 70 | 76 |  | 113 | 110 | 106 | 96 | 96 | 96 | 96 | 1596960
115 | Juldah 100 MW PP Unit-3 (Acorn) | 12 | 12 | 12 | 12 | 12 | 12 | 12 | 12 | 12 | 12 | 12 | 12 | 12 | 12 | 12 | 12 | 12 | 12 |  | 12 | 12 | 12 | 12 | 12 | 12 | 12 | 299520
116 | Chandpur 200 MW (Desh energy) | 181 | 181 | 181 | 181 | 136 | 136 | 136 | 139 | 123 | 123 | 121 | 121 | 121 | 120 | 120 | 111 | 128 | 123 |  | 165 | 190 | 185 | 186 | 192 | 190 | 166 | 3608160
117 | Ashuganj 150 MW PP (Midland) | 22 | 18 | 20 | 18 | 20 | 20 | 20 | 20 | 20 | 18 | 20 | 20 | 20 | 18 | 20 | 18 | 20 | 23 |  | 41 | 59 | 58 | 60 | 63 | 85 | 89 | 75776
118 | Bibiyana-III 400 MW CCPP | 365 | 365 | 365 | 365 | 370 | 382 | 385 | 385 | 324 | 355 | 377 | 387 | 387 | 387 | 388 | 388 | 385 | 385 |  | 387 | 387 | 385 | 385 | 385 | 385 | 385 | 9400000
| Jamalpur 115 MW PP (United) | 56 | 56 | 35 | 35 | 35 | 35 | 46 | 48 | 57 | 46 | 56 | 56 | 57 | 57 | 57 | 57 | 57 | 57 |  | 57 | 57 | 57 | 57 | 57 | 57 | 55 | 1240800
| Anwara 300 MW PP (United) | 52 | 52 | 66 | 66 | 52 | 52 | 52 | 52 | 52 | 52 | 52 | 52 | 52 | 52 | 52 | 52 | 52 | 69 |  | 69 | 53 | 52 | 52 | 52 | 52 | 52 | 1307236
| Juldah unit-2 (Acorn) | 12 | 12 | 12 | 12 | 12 | 12 | 12 | 12 | 12 | 12 | 12 | 12 | 12 | 12 | 12 | 12 | 12 | 12 |  | 12 | 12 | 12 | 12 | 12 | 12 | 12 | 296640
| Anlima Energy Ltd. |  |  |  | 0 | 23 | 0 |  |  | 10 | 18 | 35 | 35 | 35 | 35 | 35 | 35 | 35 | 41 |  | 53 | 53 | 53 | 53 | 53 | 53 | 38 | 703800
| Bhairob 54.5 MW | 17 | 17 | 17 | 17 | 0 |  |  |  |  | 9 | 17 | 17 | 17 | 17 | 17 | 17 | 17 | 17 |  | 17 | 17 | 19 | 35 | 35 | 35 | 19 | 388440
| Spectra Solar Plant Ltd. | [6 empty] | 5 | 14 | 23 | 29 | 32 | 31 | 30 | 25 | 18 | 9 | 1 | [9 empty] | 207848
| Chandpur 115(Doreen) | 51 | 51 | 51 | 51 | 51 | 51 | 50 | 34 | 36 | 51 | 51 | 51 | 51 | 51 | 51 | 51 | 77 | 92 |  | 91 | 92 | 91 | 88 | 51 | 51 | 51 | 1391040
| Kanchan Purbachal Power Generation Ltd. | 20 | 18 | 18 | 18 | 18 | 18 | 18 | 18 | 18 | 18 | 18 | 18 | 18 | 18 | 17 | 29 | 36 | 36 |  | 36 | 36 | 36 | 36 | 36 | 36 | 36 | 588600
| Mirsharai 150 MW (Oil) | 17 | 17 | 17 | 17 | 17 | 17 | 17 | 17 | 17 | 17 | 17 | 17 | 17 | 17 | 17 | 17 | 17 | 90 |  | 160 | 160 | 160 | 160 | 54 | 17 | 17 | 920000
Mirsharai 150 MW (Gas)
| Cox's Bazar Wind | 0 | 0 | 0 | 1 | 3 | 4 | 1 | 0 | 0 | 0 | 0 | 0 | 0 | 5 | 5 | 1 | 0 | 0 |  | 0 | 0 | 0 | 0 | 0 | 0 | 0 | 19680
| Sonagazi 75 MW Solar Plant | [6 empty] | 12 | 38 | 56 | 65 | 70 | 70 | 65 | 57 | 39 | 18 | 1 | [9 empty] | 492827
Matarbari 2*600 MW (CPGCL)
Meghnaghat (Reliance) 718MW CCPP
Sreepur 150 MW
120
121 | Eastern Zone Total | 5855 | 5694 | 5407 | 5101 | 5026 | 5007 | 5319 | 5449 | 5569 | 5767 | 6036 | 6109 | 6195 | 6073 | 6077 | 6083 | 6207 | 6815 |  | 7034 | 7103 | 7080 | 6843 | 6606 | 6323 | 6132 | 144577635
122
123
124 | Khulna 60MW
manik
125 | Khulna 115 PP MW (KPCL-2)
126 | Khulna 330 MW CCPP (GAS)
127 | Khulna 330 MW CCPP (OIL)
128 | Khulna (Aggreeco) 55MW
| Faridpur 50 MW Peaking PP | [12 empty] | 8 | 9 | 9 | 14 | 28 | 32 |  | 39 | 35 | 35 | 35 | 35 | 21 | 10 | 248640
Khulna 225 MW CCPP
129 | Kulna 225 MW CCPP (GAS)
130 | Rupsha 105 MW PP (Orion rupsha) | [25 empty] | 0 | 0
131 | Mongla Orion 100 MW Solar PP | [6 empty] | 8 | 14 | 25 | 40 | 47 | 61 | 60 | 34 | 25 | 10 | 1 | [9 empty] | 326160
132 | Rampal 1320 MW (BIFPCL) | 372 | 368 | 372 | 370 | 369 | 371 | 370 | 370 | 369 | 366 | 367 | 364 | 369 | 370 | 368 | 390 | 622 | 624 |  | 623 | 628 | 627 | 627 | 627 | 626 | 386 | 10756360
133 | United Payra Power Ltd. | 150 | 150 | 150 | 150 | 17 | 17 | 17 | 17 | 17 | 17 | 17 | 17 | 17 | 17 | 17 | 17 | 17 | 150 |  | 150 | 150 | 150 | 150 | 150 | 150 | 150 | 1887600
| Bhola Nutan Biddut BD LTD (GAS) | 220 | 220 | 220 | 180 | 180 | 220 | 220 | 180 | 180 | 180 | 220 | 220 | 220 | 220 | 220 | 220 | 220 | 220 |  | 220 | 220 | 220 | 220 | 220 | 220 | 220 | 5346400
Bhola Nutan Biddut BD LTD (OIL)
| Barisal 110 MW PP (Summit ) | 16 | 16 | 0 |  |  |  |  | 16 | 16 | 16 | 16 | 16 | 16 | 16 | 16 | 16 | 16 | 16 |  | 16 | 16 | 16 | 16 | 16 | 16 | 0 | 295008
Barisal GT PP Unit-1& 2
136 | Barisal 307 MW
137 | Barisal 1 MW Solar Plant | [6 empty] | 0 | 0 | 0 | 0 | 0 | 0 | 0 | 0 | 0 | 0 | 0 | [9 empty] | 2961
Bhola 95 MW PP (Aggreko)
140 | Bhola 225 MW CCPP | 127 | 127 | 127 | 127 | 127 | 127 | 127 | 81 | 81 | 81 | 123 | 123 | 123 | 123 | 123 | 123 | 123 | 123 |  | 123 | 125 | 127 | 127 | 127 | 127 | 127 | 3048000
141 | Bhola 33 MW PP (Venture) | 8 | 8 | 7 | 7 | 6 | 6 | 5 | 5 | 4 | 5 | 5 | 4 | 5 | 5 | 6 | 5 | 5 | 8 |  | 8 | 8 | 8 | 9 | 9 | 9 | 9 | 159852
142 | Noapara 100 MW PP (Bangla Trac)
143 | Noapara 40 MW PP (Khanjahan Ali)
144 | Gopalganj 100 MW Peaking PP | [13 empty] | 10 | 23 | 33 | 42 | 60 |  | 48 | 43 | 43 | 43 | 28 | 27 | 26 | 369664
145 | Bheramara GTPP Unit-3
146 | Madhumati 100 MW PP
147 | Bheramara HVDC | 895 | 896 | 896 | 897 | 897 | 897 | 897 | 898 | 897 | 908 | 908 | 908 | 909 | 909 | 912 | 911 | 910 | 911 |  | 912 | 911 | 911 | 911 | 911 | 912 | 911 | 21871272
148 | Bheramara 410 MW CCPP | 364 | 364 | 364 | 363 | 365 | 365 | 365 | 327 | 300 | 300 | 360 | 365 | 365 | 365 | 364 | 365 | 365 | 363 |  | 364 | 360 | 354 | 325 | 320 | 320 | 326 | 8532000
149 | Payra 1320 MW | 622 | 622 | 622 | 622 | 622 | 622 | 622 | 622 | 590 | 600 | 600 | 600 | 622 | 622 | 622 | 622 | 610 | 600 |  | 610 | 622 | 622 | 622 | 622 | 622 | 622 | 15694100
150
151 | Barapukuria TPP Unit-1 | 67 | 67 | 69 | 69 | 68 | 68 | 68 | 68 | 68 | 67 | 67 | 66 | 67 | [12 empty] | 0 | 873164
152 | Barapukuria TPP Unit-2
153 | Barapukuria 275 MW TPP Unit-3 | 133 | 134 | 133 | 130 | 130 | 128 | 132 | 133 | 135 | 129 | 131 | 130 | 131 | 130 | 129 | 129 | 130 | 130 |  | 130 | 131 | 130 | 128 | 130 | 130 | 132 | 3200000
156 | Baghabari 71 MW GTPP
Baghabari 100 MW GTPP
| Baghabari 50 MW Peaking PP | 46 | 0 | [11 empty] | 47 | 47 | 47 | 41 | 39 |  | 39 | 39 | 39 | 39 | 39 | 39 | 39 | 490826
| Sirajgonj 6.55 MW Solar | [6 empty] | 0 | 2 | 4 | 5 | 5 | 5 | 5 | 4 | 3 | 1 | 0 | [9 empty] | 37800
157 | Sirajganj 68 MW Solar Park | [6 empty] | 5 | 24 | 40 | 50 | 55 | 55 | 51 | 37 | 31 | 10 | 0 | [9 empty] | 366752
158 | Sirajgonj 225MW CCPP Unit-1 (Gas) | 170 | 170 | 170 | 170 | 170 | 170 | 190 | 214 | 170 | 170 | 181 | 214 | 214 | 214 | 214 | 214 | 209 | 206 |  | 200 | 196 | 195 | 188 | 184 | 181 | 177 | 4876118
Sirajgonj 225MW CCPP Unit-1(Oil)
| Sirajgonj 225 MW CCPP Unit-2 (Gas) | [11 empty] | 7 | 6 | 5 | 4 | 4 | 8 | 39 |  | 79 | 160 | 192 | 202 | 199 | 201 | 194 | 1171427
159 | Sirajgonj 225 MW CCPP Unit-2 (Oil)
Sirajgonj 225MW CCPP Unit-3 (Gas)
Sirajgonj 225MW CCPP Unit-3 (Oil)
160 | Sirajgonj 400 MW CCPP Unit-4 | 414 | 337 | 315 | 345 | 359 | 359 | 414 | 332 | 330 | 355 | 414 | 414 | 414 | 414 | 343 | 414 | 414 | 348 |  | 414 | 414 | 408 | 349 | 333 | 333 | 414 | 9136436
161 | Sirajgonj 400MW CCPP Unit-4 (Oil)
162 | Bera 70 MW Peaking PP | 5 | 0 | [14 empty] | 5 | 5 |  | 7 | 17 | 28 | 28 | 28 |  |  | 114667
163 | Bogra 22 MW PP (GBB)
164 | Bogura 20 MW PP (Energyprima)
165 | Ullapara 11 MW PP (Summit) | 5 | 5 | 5 | 5 | 5 | 2 | 2 | 2 | 2 | 2 | 5 | 5 |  | 5 | 5 | 5 | 5 | 11 |  | 11 | 11 | 11 | 11 | 5 | 5 | 5 | 129258
166 | Amnura 50 MW PP(Sinha)
167 | Katakhali 50 MW PP (Northern)
168 | Katakhali 50 MW Peaking PP | 27 | 27 | 0 | [14 empty] | 27 |  | 28 | 28 | 30 | 30 | 30 | 30 | 30 | 223555
169 | Santahar 50 MW Peaking PP | 15 | 15 | 0 | [10 empty] | 22 | 24 | 24 | 24 | 30 |  | 30 | 22 | 22 | 22 | 22 | 22 | 22 | 277983
170 | Natore 52 MW PP (Rajlanka) | [25 empty] | 0 | 0
171 | Chapainawabganj 100 MW Peaking PP | [17 empty] | 86 |  | 96 | 96 | 96 | 96 | 96 | 96 | 96 | 637536
Baghabari 200 MW PP (Paramount)
172 | Bagura 113 MW PP (Confidence)-2 | 35 | 35 | 0 |  |  |  | 5 | 77 | 111 | 111 | 111 | 111 | 111 | 111 | 111 | 111 | 111 | 111 |  | 111 | 111 | 111 | 111 | 111 | 111 | 111 | 2013504
173 | Confidence Power Bogura Unit-1 113 MW | 35 | 0 |  |  |  |  | 25 | 35 | 35 | 35 | 60 | 113 | 113 | 113 | 113 | 113 | 113 | 113 |  | 113 | 113 | 113 | 113 | 113 | 113 | 113 | 1695072
175 | Rangpur 20 MW GTPP
176 | Saidpur 20 MW GTPP
177 | Rangpur 113 MW PP (Confidence) | 34 | 0 | [5 empty] | 27 | 35 | 35 | 46 | 70 | 78 | 78 | 80 | 78 | 92 | 113 |  | 113 | 113 | 113 | 113 | 113 | 50 | 49 | 1371014
178 | Sympa Solar Power 8MW | [6 empty] | 0 | 2 | 3 | 5 | 5 | 6 | 5 | 3 | 3 | 1 | 0 | [9 empty] | 37108
| Energypac Power Venture Thakurgaon Ltd. | 115 | 115 | 115 | 74 | 35 | 35 | 35 | 115 | 115 | 115 | 115 | 115 | 115 | 115 | 115 | 115 | 115 | 115 |  | 115 | 115 | 115 | 115 | 115 | 90 | 90 | 2465088
| Intraco Solar 30 MW | [6 empty] | 3 | 13 | 21 | 31 | 34 | 36 | 35 | 25 | 21 | 9 | 1 | [9 empty] | 210536
178 | Adani Power Jharkhanda Ltd | 516 | 512 | 514 | 518 | 515 | 514 | 518 | 514 | 514 | 515 | 519 | 527 | 518 | 522 | 521 | 521 | 521 | 520 |  | 518 | 518 | 518 | 520 | 520 | 518 | 520 | 12387273
| Teesta Solar Limited | [6 empty] | 20 | 75 | 124 | 159 | 180 | 159 | 159 | 105 | 96 | 48 | 4 | [9 empty] | 1195840