## Forecast
[5 empty] | Power Grid Company of Bangladesh Ltd. | [10 empty] | QF-LDC-07
|  |  | Report on forecasted generation & Demand of national grid on | [6 empty] | 2019-03-02 | Saturday
|  | Date (day): | 2019-03-02 |  | Saturday
| Probable Maximum |  | Generation : |  | (a) At Day Peak Hour : | 11300 | MW |  |  | (b) At Evening Peak Hour : |  | 12760 | MW
Sl. | [6 empty] | Present | Actual Generation |  | Forecasted Available Gen. on |  | Ev. Peak Gen.Shortage |  | Plants under |  | Probable
No. | Name of the Power Station |  | Fuel | Producer | Installed Capacity |  | Capacity | On | 2019-03-01 | 2019-03-02 | during | for Fuel | for plant. S/D | Shut down (date)/ |  | Start up
[8 empty] | Day Peak | Ev. Peak | Day Peak | Ev. Peak | Limitation | M/C Problem | Remarks |  | Date
[5 empty] | Unit No. X Capacity | MW | MW | MW | MW | MW | MW | MW | MW
1 | Ghorasal ST: Unit-1,2 |  | Gas | PDB | 2*55 | 110 | 85 | 35 | 35 | 35 | 35 |  | 50 | Unit #1 Under maint.
| Ghorasal GT: Unit-3 |  | Gas | PDB | 1*210 | 210 | 170 | 0 | 0 | 0 | 0 |  | 170 | Under Maint.
| Ghorasal GT: Unit-4 |  | Gas | PDB | 1*210 | 210 | 180 | 0 | 0 | 0 | 0 |  |  | On test.
| Ghorasal ST: Unit-5 |  | Gas | PDB | 1*210 | 210 | 190 | 0 | 0 | 0 | 0 |  | 190 | Under Maint.
2 | Ghorasal ST: Unit-7 |  | Gas | PDB | 1*243+1*122 | 365 | 365 | 220 | 332 | 360 | 360
3 | Ghorashal 78MW (MAX) |  | Gas | QRPP | 2*40 | 78 | 78 | 20 | 35 | 35 | 35 | 43 |  | Gas shortage
4 | Ghorashal (Regent) |  | Gas | IPP | 34*3.35 | 108 | 108 | 12 | 108 | 108 | 108
5 | Haripur GT: Unit-1, 2 |  | Gas | SBU, PDB | 2*32 | 64 | 40 | 10 | 20 | 20 | 20 | 20 |  | Gas shortage
6 | Haripur 412 MW CCPP |  | Gas | EGCB | 1*273+1*139 | 412 | 412 | 320 | 380 | 412 | 412 |  |  | FGMO
7 | Haripur NEPC 110MW |  | HFO | IPP | 8*15 | 110 | 110 | 0 | 0 | 110 | 110
8 | Haripur Power CCPP 360MW |  | Gas | IPP | 1*235+1*125 | 360 | 360 | 0 | 0 | 0 | 0 |  | 360 | Under Maint.
9 | Meghnaghat CCPP 450MW |  | Gas | IPP | 2*150+1*150 | 450 | 450 | 330 | 360 | 450 | 450
10 | Meghnaghat (IEL) |  | HFO | QRPP | 12*8.9 | 100 | 100 | 0 | 0 | 100 | 100
11 | Meghnaghat CCPP(Summit) |  | HSD | IPP | 2*110+1*110 | 305 | 305 | 0 | 0 | 0 | 0 |  | 305 | Under Maint.
12 | Madanganj 102MW |  | HFO | QRPP | 6*17 | 102 | 100 | 0 | 0 | 100 | 100
13 | Madanganj-55 MW |  | HFO | (IPP) | 3*17.08+1*11.3 | 55 | 55 | 0 | 10 | 55 | 55
14 | Keraniganj (Powerpac) 100MW |  | HFO | QRPP | 8*13.45 | 100 | 100 | 0 | 0 | 100 | 100
15 | Narshingdi (Doreen) |  | Gas | SIPP, REB | 8*2.90 | 22 | 22 | 0 | 0 | 22 | 22
16 | Siddhirgonj ST 210MW |  | Gas | PDB | 1*210 | 210 | 115 | 110 | 110 | 110 | 110
17 | Siddhirgonj GT Unit-1& 2 |  | Gas | EGCB | 2*105 | 210 | 210 | 37 | 92 | 100 | 100 |  |  | FGMO
18 | Siddhirganj (Desh) |  | HSD | QRPP | 96*1.2 | 100 | 100 | 0 | 0 | 100 | 100
19 | Siddhirganj (Dutch Bangla) |  | HFO | QRPP | 12*8.9 | 100 | 100 | 0 | 0 | 100 | 100
20 | Siddhirganj CCPP-335 MW |  | Gas | EGCB | 1*217 | 217 | 217 | 114 | 115 | 115 | 115 |  | 102 | Machine problem
0 | Pagla (DPA ) |  | HSD | QRPP | 100*0.5 | 0 | 0 | 0 | 0 | 0 | 0 |  |  | Contract expired
21 | Gagnagar (Orion) |  | HFO | IPP | 12*8.924 | 102 | 102 | 0 | 7 | 102 | 102
22 | Katpotti 51 MW |  | HFO | IPP | 7*7.9 | 51 | 51 | 0 | 0 | 0 | 0 |  | 51 | Under maint.
23 | Banco Energy 54MW |  | HFO | IPP | 3*18 | 54 | 54 | 0 | 35 | 54 | 54
24 | Kodda 149MW |  | HFO | BPDB-RPCL | 9*17.06 | 149 | 149 | 0 | 0 | 149 | 149
25 | Northern 55 MW |  | HFO | IPP | 3*19.3 | 55 | 55 | 0 | 0 | 55 | 55
26 | Southern 55MW |  | HFO | IPP | 3*19.3 | 55 | 55 | 0 | 0 | 55 | 55
27 | Bosila 108MW |  | HFO | IPP | 12*8.775+1*3.5 | 108 | 108 | 0 | 24 | 50 | 50 |  | 58 | Engine problem
28 | Summit Power,(Madhabdi+Ashulia) |  | Gas | SIPP,REB | 3*3.67+4*8.73 | 80 | 80 | 39 | 39 | 58 | 58 |  | 22 | Engine problem
29 | Summit Maona |  | Gas | SIPP,REB | 4*8.73 | 33 | 33 | 16 | 16 | 16 | 33
30 | Summit Rupganj |  | Gas | SIPP,REB | 4*8.73 | 33 | 33 | 30 | 29 | 30 | 30
31 | Gazipur (RPCL) |  | HFO | IPP | 6*8.9 | 52 | 52 | 0 | 25 | 41 | 41 |  | 11 | Engine problem
32 | Tongi GT |  | Gas | PDB | 1* 105 | 105 | 105 | 40 | 40 | 40 | 40 | 65 |  | Gas shortage
33 | Summit Gazipur -2 |  | HFO | IPP | 18*17.076 | 300 | 300 | 0 | 0 | 200 | 300
34 | APR Energy , Keranigonj |  | HSD | IPP | 256*1.4 | 300 | 300 | 0 | 0 | 200 | 300
35 | Bramhangoan 100 MW (Aggreko) |  | HSD | IPP | 100 | 100 | 100 | 0 | 0 | 50 | 100
36 | Aggreko Aurahati 100MW |  | HSD | IPP | 0.85*23+0.95*91 | 100 | 100 | 0 | 0 | 50 | 100
37 | Summit Gazipur-1 150MW |  | HFO | IPP | 149 | 149 | 149 | 0 | 0 | 149 | 149
| Dhaka area Total |  |  |  |  | 6034 | 5798 | 1333 | 1812 | 3731 | 4048 | 128 | 1319
38 | Chattogram ST-1 (Raozan) |  | Gas | PDB | 1*210 | 210 | 180 | 80 | 150 | 150 | 150 | 30 |  | Gas shortage
| Chittgong ST-2 (Raozan) |  | Gas | PDB | 1*210 | 210 | 180 | 0 | 0 | 0 | 0 | 180 |  | Gas shortage
39 | Raozan 25 MW (RPCL) |  | HFO | IPP | 3*8.9 | 25 | 25 | 0 | 20 | 25 | 25
40 | Teknaf Solartech 20MW |  | Solar | Teknaf Solartech Energy Ltd. | 20 | 20 | 20 | 20 | 0 | 20 | 0
41 | Patenga 50MW |  | HFO | IPP | 8*6.98 | 50 | 50 | 0 | 18 | 50 | 50
42 | Kaptai Hydro: Unit-1,2,3,4, 5 |  | Hydro | PDB | 2*40+3*50 | 230 | 230 | 71 | 74 | 74 | 74 |  | 156 | Low water lavel
43 | Sikalbaha ST 60MW |  | Gas | PDB | 1*60 | 60 | 40 | 0 | 0 | 0 | 0 |  | 40 | Under S/D
44 | Sikalbaha 225MW |  | Gas/HSD | PDB | 1*150+1*175 | 225 | 225 | 110 | 228 | 225 | 225
45 | Sikalbaha Peaking GT |  | Gas/HSD | PDB | 1*150 | 150 | 150 | 0 | 0 | 0 | 0 |  | 150 | Under maint.
46 | Sikalbaha (Energis) |  | HFO | RPP | 4*12.5+2*11.9+1*3+1*1.5 | 51 | 51 | 8 | 26 | 41 | 41 |  | 10 | Engine problem
47 | Hathazari peaking |  | HFO | PDB | 11*8.9 | 98 | 98 | 0 | 0 | 0 | 72
48 | Dohazari Peaking |  | HFO | PDB | 6*17 | 102 | 102 | 0 | 34 | 0 | 75
49 | Juldah (Acorn) |  | HFO | QRPP | 8*13.45 | 100 | 100 | 0 | 0 | 0 | 70 |  | 30 | Engine problem
50 | Juldah 100 MW Unit-3 |  | HFO | IPP | 0 | 100 | 100 | 10 | 75 | 75 | 75 |  | 25 | Engine problem
51 | Barabkunda (Regent) |  | Gas | SIPP, PDB | 8*2.90 | 22 | 22 | 19 | 17 | 19 | 19
* | Malancha, Ctg. EPZ (United) |  | Gas |  | 5*8.73+3*9.34 |  | 0 | 16 | 42 | 21 | 26
52 | Chattogram ECPV 108 MW |  | HFO | IPP | 16*7 | 108 | 108 | 0 | 12 | 106 | 106
| Chattogram area Total |  |  |  |  | 1761 | 1681 | 334 | 696 | 806 | 1008 | 210 | 411
53 | Ashuganj ST: Unit- 3 |  | Gas | APSCL | 1*150 | 150 | 135 | 80 | 80 | 100 | 100 | 35 |  | Gas shortage
| Ashuganj ST: Unit- 4 |  | Gas | APSCL | 1*150 | 150 | 129 | 80 | 80 | 100 | 100 | 29 |  | Gas shortage
| Ashuganj ST: Unit- 5 |  | Gas | APSCL | 1*150 | 150 | 134 | 0 | 0 | 0 | 0 | 134 |  | Gas shortage
54 | Ashuganj CCPP 225 MW |  | Gas | APSCL | 1*142+1*75 | 221 | 221 | 206 | 191 | 221 | 221 |  |  | FGMO
55 | Ashuganj CCPP(North) |  | Gas | APSCL | 1*360 | 360 | 360 | 300 | 300 | 360 | 360
56 | Ashuganj CCPP(South) |  | Gas | APSCL | 1*360 | 360 | 360 | 0 | 0 | 320 | 320
57 | Ashuganj Engines TSK |  | Gas | APSCL | 14*3.968 | 53 | 45 | 40 | 30 | 40 | 40 |  | 5 | Engine problem
58 | Ashuganj (Precision) 55MW |  | Gas | RPP | 15*4 | 55 | 55 | 5 | 5 | 5 | 5 | 50 |  | Gas shortage
59 | Ashuganj (United) 53MW |  | Gas | QRPP | 14*4 | 53 | 53 | 5 | 5 | 5 | 5 | 48 |  | Gas Shortage
60 | Ashuganj 195MW Modular |  | Gas | IPP | 20*9.73+1*16 | 195 | 195 | 0 | 0 | 8 | 8 | 187 |  | Gas Shortage
61 | Ashuganj (Midland) 51MW |  | Gas | IPP | 6*9.34 | 51 | 51 | 0 | 0 | 0 | 0 |  | 51 | Engine problem
62 | Midland 150MW |  | HFO | IPP | 23*7.015 | 150 | 150 | 0 | 0 | 150 | 150
63 | B.Baria (Aggreko) 85MW |  | Gas | QRPP | 86*1.10 | 85 | 85 | 5 | 82 | 5 | 85
64 | Daudkandi Peaking 52MW |  | HFO | PDB | 6*8.92 | 52 | 52 | 0 | 0 | 0 | 50
65 | Chandpur CCPP |  | Gas | PDB | 1*106+1*57 | 163 | 163 | 50 | 100 | 100 | 100 |  | 63 | ST under maint.
66 | Chandpur Desh 200MW |  | HFO | IPP | 0 | 200 | 200 | 0 | 0 | 200 | 200
67 | Feni (Doreen) 22MW |  | Gas | SIPP, PDB | 8*2.90 | 22 | 22 | 0 | 22 | 22 | 22
68 | Feni, Mohipal (Doreen) |  | Gas | SIPP, REB | 4*2.90 | 11 | 11 | 0 | 11 | 11 | 11
** | Tripura |  |  | Imported power | 0 | 160 | 160 | 68 | 102 | 109 | 125
69 | Jangalia (Summit) 33MW |  | Gas | SIPP, PDB | 4*8.73 | 33 | 33 | 0 | 25 | 33 | 33
70 | Lakdhanvi 52 MW |  | HFO | IPP | 6*8.92 | 52 | 52 | 0 | 0 | 52 | 52
71 | Summit Cumilla 25MW |  | Gas | SIPP, PDB | 3*3.67+2*6.97 | 25 | 25 | 12 | 12 | 22 | 22
72 | Daudkandi bangla trak |  | HSD | IPP | 154*1.4 | 200 | 200 | 0 | 0 | 100 | 200
| Cumilla Area Total |  |  |  |  | 2951 | 2891 | 851 | 1045 | 1963 | 2209 | 483 | 119
73 | Mymensingh RPCL 210MW |  | Gas | IPP | 4*35+1*70 | 210 | 202 | 150 | 208 | 202 | 202
74 | Tangail (Doreen) 22MW |  | Gas | SIPP, PDB | 8*2.90 | 22 | 22 | 0 | 22 | 22 | 22
75 | Jamalpur 95MW |  | HFO | IPP | 12*8.924 | 95 | 95 | 0 | 50 | 80 | 80 |  | 15 | Enjgine problem
76 | Sarishabari (Solar) |  | Solar | IPP | 1*3 | 3 | 3 | 2.6 | 0 | 2 | 0
77 | United Mymensingh PPL |  | HFO | IPP | 200 | 200 | 200 | 7 | 7 | 100 | 200
78 | United Jamalpur PPL |  | HFO | IPP | 115 MW | 115 | 115 | 4 | 0 | 122 | 122
| Mymensingh Area Total |  |  |  |  | 645 | 637 | 163.6 | 287 | 528 | 626 | 0 | 15
79 | Fenchugonj CCPP-1 |  | Gas | PDB | 2*32+1*33 | 97 | 70 | 35 | 60 | 60 | 60
80 | Fenchugonj CCPP-2 |  | Gas | PDB | !F71 | 104 | 90 | 75 | 75 | 75 | 75
81 | Kushiara 163 MW CCPP GT |  | Gas | IPP | 1*109+1*54 | 163 | 163 | 100 | 100 | 163 | 163
82 | Shajibazar 330 MW |  | Gas | PDB | 3*110 | 330 | 330 | 224 | 220 | 220 | 220
83 | Fenchugonj (Barakatullah) 51MW |  | Gas | RPP | 19*2.90 | 51 | 51 | 5 | 5 | 5 | 5
84 | Fenchuganj (EPL) 44MW |  | Gas | RPP | 12*3.3+5*2 | 44 | 44 | 5 | 5 | 5 | 44
85 | Hobiganj 11MW |  | Gas | SIPP, REB | 4*2.90 | 11 | 11 | 0 | 11 | 11 | 11
86 | Shahjibazar GT: Unit- 8, 9 |  | Gas | PDB | 2*35 | 70 | 66 | 65 | 57 | 66 | 66
87 | Shahjibazar 86MW |  | Gas | RPP | 32*2.90 | 86 | 86 | 5 | 75 | 85 | 86
88 | Shahjibazar (EPL) 50MW |  | Gas | RPP | 27*2.0 | 50 | 50 | 5 | 46 | 50 | 50
89 | Sylhet GT 150 MW |  | Gas | PDB | 1*142 | 142 | 142 | 95 | 115 | 110 | 115
90 | Sylhet GT 20 MW |  | Gas | PDB | 1*20 | 20 | 20 | 0 | 19 | 20 | 20
91 | Sylhet (EPL) 50MW |  | Gas | RPP | 27*2 | 50 | 50 | 6 | 24 | 24 | 24 |  | 26 | Engine problem
92 | Shahjahanulla 25 MW |  | Gas | SIPP, REB | 3*9.34 | 25 | 25 | 0 | 25 | 25 | 25
93 | Summit Bibiana- 2 |  | Gas | IPP | 1*222+1*119 | 341 | 341 | 330 | 310 | 341 | 341
| Bibiyana-3 285MW |  | Gas | PDB | 285 MW | 0 | 0 | 0 | 0 | 0 | 0 |  |  | On test
94 | Sylhet (Desh) 10MW |  | Gas | RPP | 6*1.95 | 10 | 10 | 0 | 10 | 10 | 10
| Sylhet Area Total |  |  |  |  | 1594 | 1549 | 950 | 1157 | 1270 | 1315 | 0 | 26
95 | Bheramara GT-1,2,3 |  | HSD | PDB | 3*20 | 60 | 46 | 0 | 0 | 0 | 46
** | Bheramara (HVDC ) |  | 0 | Imported power | 2*500 | 1000 | 1000 | 610 | 762 | 721 | 871
| Khulna (KPCL-1 & 3) |  | HFO | IPP | 19*6.5 | 0 | 0 | 0 | 0 | 0 | 0 |  |  | Contract expired
96 | Khulna (KPCL-2) |  | HFO | QRPP | 7*17 | 115 | 115 | 0 | 0 | 115 | 115
97 | Faridpur Peaking |  | HFO | PDB | 8*6.89 | 54 | 54 | 0 | 0 | 0 | 50
98 | Khulna CCPP 225MW |  | HSD | NWPGCL | 1*150+1*75 | 230 | 230 | 0 | 0 | 0 | 0 |  |  | Reserve
99 | Gopalganj Peaking |  | HFO | PDB | 16*6.98 | 109 | 109 | 0 | 55 | 0 | 70
100 | Bheramara 360 MW |  | Gas | NWPGCL | 1*278+1*132 | 410 | 410 | 250 | 300 | 410 | 410
101 | Noapara (KZA) 40MW |  | HFO | QRPP | 5*8.5 | 40 | 40 | 0 | 40 | 40 | 40
0 | Khulna (Aggreeco) 55MW |  | HSD | QRPP | 71*0.85 | 0 | 0 | 0 | 0 | 0 | 0 |  |  | Contract Expired
102 | Bangla Trak Noapara |  | HSD | IPP | 70*1.4 | 100 | 100 | 0 | 0 | 100 | 100
103 | Labon Chora 105 MW |  | HFO | IPP | 6*18.445 | 105 | 105 | 0 | 105 | 105 | 105
| Khulna Area Total |  |  |  |  | 2223 | 2209 | 860 | 1262 | 1491 | 1807 | 0 | 0
104 | Summit Barisal 110 MW |  | HFO | IPP | 7*17.076 | 110 | 110 | 0 | 16 | 100 | 100 |  | 10 | Engine problem
105 | Barisal GT: Unit-1, 2 |  | HSD | PDB | 2*20 | 40 | 30 | 0 | 0 | 0 | 30
106 | Bhola (Venture) 33MW |  | Gas | RPP | 1*34.50 | 33 | 33 | 17 | 26 | 26 | 26 |  | 7 | Engine problem
107 | Bhola CCPP 194MW |  | Gas | PDB | 2*63+1*68 | 194 | 194 | 177 | 177 | 194 | 194
108 | Bhola Aggreko 95MW |  | Gas | QRPP | 96*1.10 | 95 | 95 | 11 | 63 | 95 | 95
| Barisal Area Total |  |  |  |  | 472 | 462 | 205 | 282 | 415 | 445 | 0 | 17
109 | Baghabari GT 71MW |  | Gas | PDB | 1*71 | 71 | 71 | 60 | 65 | 70 | 70
| Baghabari GT 100MW |  | Gas | PDB | 1*100 | 100 | 100 | 0 | 0 | 0 | 0 | 100 |  | Gas shortage.
110 | Baghabari Peaking 50MW |  | HFO | PDB | 6*8.9 | 52 | 52 | 0 | 0 | 0 | 50
111 | Bera Peaking |  | HFO | PDB | 9*8.29 | 71 | 71 | 0 | 0 | 0 | 45
112 | Amnura 50MW |  | HFO | QRPP | 7*7.79 | 50 | 50 | 0 | 40 | 40 | 40 |  | 10 | Engine problem
113 | Katakhali (Northern) |  | HFO | QRPP | 6*8.9 | 50 | 50 | 8 | 0 | 50 | 50
114 | Katakhali Peaking |  | HFO | PDB | 6*8.7 | 50 | 50 | 0 | 0 | 32 | 32
115 | Sirajgonj Unit-1 225MW |  | Gas/HSD | NWPGCL | 1*150+1*75 | 210 | 210 | 194 | 177 | 200 | 200 |  |  | FGMO
116 | Sirajgonj Unit-2 225MW |  | Gas/HSD | NWPGCL | 1*150+1*75 | 220 | 220 | 207 | 162 | 175 | 200 |  |  | FGMO
117 | Sirajgonj Unit-3 225MW |  | Gas/HSD | NWPGCL | 1*141 | 220 | 220 | 160 | 170 | 190 | 200
118 | Sirajgonj Unit-4 414 MW(Gas) |  | Gas | SNWPGCL | 1*282 | 282 | 282 | 0 | 0 | 0 | 0 | 282 |  | Under S/D
119 | Santahar Peaking |  | HFO | PDB | 6*8.7 | 50 | 50 | 0 | 37 | 0 | 37
120 | Bogra (GBB) |  | Gas | RPP | 6*4 | 22 | 22 | 5 | 21 | 22 | 22
121 | Bogra (EPL) |  | Gas | RPP | 5*3.3+5*2 | 20 | 10 | 5 | 8 | 14 | 17
122 | Ullapara (Summit) |  | Gas | SIPP, REB | 4*2.90 | 11 | 11 | 8 | 11 | 11 | 11
123 | Rajlanka 52 MW |  | HFO | IPP | 6*8.92 | 52 | 52 | 0 | 43 | 43 | 43 |  | 9 | Engine problem
124 | Chapainawabganj-100 MW |  | HFO | PDB | 12*8.924 | 104 | 104 | 0 | 17 | 100 | 100
125 | Paramount Baghabari |  | HSD | IPP | 200 MW | 200 | 200 | 0 | 0 | 0 | 0
| Confidence CPBL-2 |  | HFO | IPP | 113 MW | 0 | 0 | 0 | 0 | 0 | 0 |  |  | On test
| Rajshahi Area Total |  |  |  |  | 1835 | 1825 | 647 | 751 | 947 | 1117 | 382 | 19
126 | Barapukuria Unit-1 |  | Coal | PDB | 1*125 | 125 | 85 | 0 | 0 | 0 | 0 |  | 85 | Under maint.
| Barapukuria Unit-2 |  | Coal | PDB | 1*125 | 125 | 85 | 0 | 0 | 0 | 0 |  | 85 | Under maint.
127 | Barapukuria Unit-3 |  | Coal | PDB | 1*275 | 274 | 274 | 149 | 149 | 149 | 149 | 125 |  | Coal shortage
128 | Rangpur GT |  | HSD | PDB | 1*20 | 20 | 20 | 0 | 0 | 0 | 18
129 | Saidpur GT |  | HSD | PDB | 1*20 | 20 | 20 | 0 | 18 | 0 | 18
| Rangpur Area Total |  |  |  |  | 564 | 484 | 149 | 167 | 149 | 185 | 125 | 170
| Total |  |  |  |  | 18079 | 17536 | 5492.6 | 7459 | 11300 | 12760 | 1328 | 2096
| Usable load at Substation end after deducting Auxiliary use & Transmission loss | [6 empty] | 5160.4962 | 7008 | 10616.7583 | 11988.481
A. |  | 2019-03-01 | (Yesterday) |  |  |  |  | Friday
1 | Highest Generation : |  |  | 7459 | MW at | 19:00 | hrs | 11 Evening Peak Hour : | [5 empty] | 19:00 | hrs.
2 | Minimum Generation : |  |  | 4939 | MW at | 6:00 | hrs | 12 Max. Demand (Generation end) at evening peak hour : | [5 empty] | 7459 | MW
3 | Day peak Generation : |  |  | 5492.6 | MW at | 12:00 | hrs | 13 Max. Demand (Substation end) at evening peak hour : | [5 empty] | 7008 | MW
4 | Evening peak Generation : |  |  | 7459 | MW at | 19:00 | hrs | 14 Load Shed (Substation end) at evening peak hour : | [5 empty] | 0 | MW
5 | Total Energy Generation : |  | 140.0533 | MKWHr | By Solar | 0.15871 | MKWHr | 15. Area wise Demand (S/S end), Supply (S/S end) & | [5 empty] | 16 Hourly Load Shed during
| By Gas: | 114.4906 | MKWHr |  | By Oil: | 3.1764 | MKWHr | Load Shed (S/S end) at Evening peak hour in MW : | [5 empty] | Evening Peak hours :
| By Coal: | 3.6517 | MKWHr |  | By Hydro: | 1.7043 | MKWHr | Area | Demand | Supply |  | Loadshed |  | Time |  | Loadshed
6 | Generation Shortfall : |  | For Fuel Limitation = |  |  | 1328 | MW | Dhaka | 2307 | 2307 |  | 0
|  |  | For Plants S/D or M/C prob = |  |  | 2096 | MW | Chittagong | 814 | 814 |  | 0 |  | 18:00 |  | 0
|  |  | Total = |  |  | 3424 | MW | Khulna | 900 | 900 |  | 0 |  | 18:30 |  | 0
7 | Total Gas Supplied : |  |  | 970.91 | MMCFD |  |  | Rajshahi | 784 | 784 |  | 0 |  | 19:00 |  | 0
8 | Fuel Cost : | i) Gas : | Taka | 81542097 | ii) Oil : | Taka | 21700002.91 | Comilla | 595 | 595 |  | 0 |  | 19:30 |  | 0
|  | iii) Coal : | Taka | 14095562 | Total | Taka | 117337661.91 | Mymensingh | 578 | 578 |  | 0 |  | 20:00 |  | 0
9 | Power flow through E-W Interconnectors : |  |  |  | i) Energy | 0.3215 | MKWHr. | Sylhet | 284 | 284 |  | 0 |  | 21:00 |  | 0
| ii) During Peak Demand : |  |  | -220 | MW (E to W) at | 19:00 | hrs | Barisal | 183 | 183 |  | 0 |  | 22:00 |  | 0
| iii) Maximum : |  |  | -220 | MW at | 19:00 | hrs | Rangpur | 563 | 563 |  | 0 |  | 23:00 |  | 0
10 | Maximum Temperature in Dhaka was |  |  |  | 27° C |  |  | Total | 7008 | 7008 |  | 0
B. |  | 2019-03-02 | (Today) |  |  |  | Saturday |  |  | Probable max. temperature in Dhaka |  |  | 26.5° C
Forecast
1 | Maximum Demand* Evening (Generation end) |  |  |  | 8800 | MW |  | 6 Total Load Shed forecast (Substation end) : |  |  |  |  | 0 | MW
2 | Maximum Generation (Generation end) |  |  |  | 12760 | MW |  | 7 Area wise Load Shed forecast (Substation end) :
3 | Maximum Demand* Day (Generation end) |  |  |  | 7300 | MW
4 | Reserve(Generation end) |  |  |  | 3960 | MW |  | Dhaka | Chittagong | Khulna | Rajshahi | Comilla | Mymensingh | Sylhet | Barisal | Rangpur
5 | Total Energy Generation |  |  |  | 165.2325 | MKWHr |  | MW | MW | MW | MW | MW | MW | MW | MW | MW
6 | Actual Minimum Generation up to 8:00 hrs. |  |  |  | 4710 | MW at | 5:00 | 0 | 0 | 0 | 0 | 0 | 0 | 0 | 0 | 0
* Import Through HVDC C/B Interconnector : |  |  |  |  | i) Energy | 15.0015 | MKWHr. | ii) HVDC Flow at Peak Time |  | 762 | MW at | 19:00 | hrs.
* Import Through Comilla C/B Interconnector : |  |  |  |  | i) Energy | 1.8701 | MKWHr. | iii) Maximum HVDC Flow : |  | 763 | MW at | 20:00 | hrs.
*Cost for HVDC, Tripura & Solar energy is not usually included in the total fuel cost.
Water Level of Kaptai Lake at 06:00 hr (ft): |  |  |  |  | (a) Yesterday : | 91.87 |  | (b) Today: | 91.72 |  | (c) Rule Curve: |  | 92.84
.

## YesterdayGen
2019-03-01
Plant Name | Ghorasal ST: Unit-1,2 | Ghorasal GT: Unit-3 | Ghorasal GT: Unit-4 | Ghorasal ST: Unit-5 | Ghorasal ST: Unit-7 | Ghorashal (Regent) | Ghorashal 78MW (MAX) | Haripur 412 MW CCPP | Haripur Power CCPP 360MW | Haripur NEPC 110MW | Haripur GT: Unit-1, 2 | Meghnaghat CCPP 450MW | Meghnaghat CCPP(Summit) | Meghnaghat (IEL) | Madanganj 102MW | Madanganj-55 MW | Siddhirganj CCPP-335 MW | Siddhirgonj ST 210MW | Siddhirgonj GT Unit-1& 2 | Siddhirganj (Desh) | Siddhirganj (Dutch Bangla) | Gagnagar (Orion) | Kodda 149MW | Keraniganj (Powerpac) 100MW | Bosila 108MW | Pagla (DPA ) | Katpotti 51 MW | Banco Energy 54MW | Northern 55 MW | Southern 55MW | Narshingdi (Doreen) | Summit Ashulia | Summit Madhabdi | Summit Maona | Summit Rupganj | Gazipur (RPCL) | Tongi GT | Kaptai Unit-1, 2 & 3 | Kaptai Unit-4 & 5 | Chattogram ST-1 (Raozan) | Chittgong ST-2 (Raozan) | Raozan 25 MW (RPCL) | Sikalbaha 225MW (Gas) | Sikalbaha 225MW (Oil) | Sikalbaha GT 150MW (Gas) | Sikalbaha GT 150MW (Oil) | Sikalbaha ST 60MW | Sikalbaha (Energis) | Hathazari peaking | Dohazari Peaking | Juldah (Acorn) | Chattogram ECPV 108 MW | Patenga 50MW | Barabkunda (Regent) | Malancha, Ctg. EPZ (United) | Ashuganj ST: Unit- 3 | Ashuganj ST: Unit- 4 | Ashuganj ST: Unit- 5 | Ashuganj CCPP(North) | Ashuganj CCPP(South) | Ashuganj CCPP 225 MW | Ashuganj 195MW Modular | Chandpur CCPP | Ashuganj Engines TSK | Ashuganj (Precision) 55MW | Ashuganj (United) 53MW | Ashuganj (Midland) 51MW | B.Baria (Aggreko) 85MW | Daudkandi Peaking 52MW | Lakdhanvi 52 MW | Feni (Doreen) 22MW | Feni, Mohipal (Doreen) | Jangalia (Summit) 33MW | Summit Cumilla 25MW | Tripura | Mymensingh RPCL 210MW | Jamalpur 95MW | Tangail (Doreen) 22MW | Sarishabari (Solar) | Fenchugonj CCPP-1 | Fenchugonj CCPP-2 | Fenchugonj (Barakatullah) 51MW | Fenchuganj (EPL) 44MW | Kushiara 163 MW CCPP GT | Shajibazar 330 MW | Shahjibazar GT: Unit- 8, 9 | Shahjibazar 86MW | Shahjibazar (EPL) 50MW | Sylhet GT 150 MW | Sylhet GT 20 MW | Sylhet (EPL) 50MW | Sylhet (Desh) 10MW | Summit Bibiana- 2 | Shahjahanulla 25 MW | Hobiganj 11MW | Daudkandi bangla trak | Summit Gazipur -2 | APR Energy , Keranigonj | Bramhangoan 100 MW (Aggreko) | United Mymensingh PPL | Aggreko Aurahati 100MW | Summit Gazipur-1 150MW | Teknaf Solartech 20MW | Juldah 100 MW Unit-3 | Chandpur Desh 200MW | Midland 150MW | Bibiyana-3 285MW | United Jamalpur PPL | EasternBlank | Bheramara (HVDC ) | Bheramara GT-1,2,3 | Bheramara 360 MW | Khulna (KPCL-1 & 3) | Khulna (KPCL-2) | Khulna CCPP 225MW | Khulna 60MW | Khulna (Aggreeco) 55MW | Faridpur Peaking | Gopalganj Peaking | Noapara (KZA) 40MW | Bhola CCPP 194MW | Bhola (Venture) 33MW | Summit Barisal 110 MW | Barisal GT: Unit-1, 2 | Baghabari GT 100MW | Baghabari GT 71MW | Baghabari Peaking 50MW | Bera Peaking | Chapainawabganj-100 MW | Amnura 50MW | Katakhali (Northern) | Katakhali Peaking | Rajlanka 52 MW | Santahar Peaking | Bogra (GBB) | Bogra (EPL) | Ullapara (Summit) | Barapukuria Unit-1 | Barapukuria Unit-2 | Barapukuria Unit-3 | Rangpur GT | Saidpur GT | Sirajgonj Unit-1 225MW (Gas) | Sirajgonj Unit-1 225MW (Oil) | Sirajgonj Unit-2 225MW (Gas) | Sirajgonj Unit-2 225MW (Oil) | Bhola Aggreko 95MW | Bangla Trak Noapara | Sirajgonj Unit-3 225 MW(Gas) | Sirajgonj Unit-3 225 MW(Oil) | Sirajgonj Unit-4 414 MW(Gas) | Labon Chora 105 MW | Paramount Baghabari | Confidence CPBL-2 | WesternBlank | Eastern Grid Total | Western Grid Total | Total (MW) | Gas (Public) | HVDC | Gas (Private) | Oil (Private) | Coal | Hydro | Oil (Public) | Tripura | Solar | Shortage | Water Level
1:00 | 35 | 0 | 0 | 0 | 300 | 111 | 40 | 351 | 0 | 0 | 10 | 370 | 0 | 0 | 0 | 0 | 115 | 110 | 38 | 0 | 0 | 0 | 0 | 0 | 0 | 0 | 0 | 0 | 0 | 0 | 0 | 25 | 33 | 16 | 30 | 0 | 40 | 41 | 30 | 100 | 0 | 0 | 135 | 0 | 0 | 0 | 0 | 50 | 0 | 0 | 0 | 0 | 0 | 18 | 21 | 80 | 80 | 0 | 15 | 0 | 186 | 0 | 80 | 20 | 5 | 5 | 0 | 5 | 0 | 0 | 22 | 11 | 0 | 15 | 76 | 168 | 0 | 22 | 0 | 58 | 74 | 5 | 5 | 100 | 221 | 40 | 5 | 5 | 87 | 0 | 24 | 0 | 305 | 0 | 0 | 0 | 0 | 0 | 0 | 7 | 0 | 0 | 0 | 40 | 0 | 0 | 0 | 0 |  | 509 | 0 | 350 | 0 | 0 | 0 | 0 | 0 | 0 | 0 | 0 | 177 | 20 | 0 | 0 | 0 | 50 | 0 | 0 | 0 | 0 | 0 | 0 | 0 | 0 | 20 | 17 | 5 | 0 | 0 | 149 | 0 | 0 | 187 | 0 | 183 | 0 | 13 | 0 | 189 | 0 | 0 | 0 | 0 | 0 |  | 3785 | 1869 | 5654 | 3676 | 509 | 1076 | 97 | 149 | 71 | 0 | 76 | 0 | 0 | 91.88
2:00 | 35 | 0 | 0 | 0 | 300 | 52 | 40 | 352 | 0 | 0 | 10 | 370 | 0 | 0 | 0 | 0 | 115 | 110 | 39 | 0 | 0 | 0 | 0 | 0 | 0 | 0 | 0 | 0 | 0 | 0 | 0 | 25 | 33 | 16 | 30 | 0 | 40 | 41 | 30 | 100 | 0 | 0 | 136 | 0 | 0 | 0 | 0 | 24 | 0 | 0 | 0 | 0 | 0 | 18 | 23 | 80 | 80 | 0 | 15 | 0 | 187 | 0 | 80 | 20 | 5 | 5 | 0 | 5 | 0 | 0 | 0 | 8 | 0 | 15 | 76 | 160 | 0 | 0 | 0 | 60 | 74 | 5 | 5 | 100 | 222 | 40 | 5 | 5 | 88 | 0 | 6 | 0 | 320 | 0 | 0 | 0 | 0 | 0 | 0 | 7 | 0 | 0 | 0 | 10 | 0 | 0 | 0 | 0 |  | 509 | 0 | 350 | 0 | 0 | 0 | 0 | 0 | 0 | 0 | 0 | 176 | 19 | 0 | 0 | 0 | 55 | 0 | 0 | 0 | 0 | 0 | 0 | 0 | 0 | 5 | 7 | 5 | 0 | 0 | 149 | 0 | 0 | 189 | 0 | 184 | 0 | 12 | 0 | 178 | 0 | 0 | 0 | 0 | 0 |  | 3622 | 1838 | 5460 | 3625 | 509 | 989 | 41 | 149 | 71 | 0 | 76 | 0 | 0 | 91.88
3:00 | 35 | 0 | 0 | 0 | 250 | 12 | 40 | 345 | 0 | 0 | 10 | 340 | 0 | 0 | 0 | 0 | 115 | 110 | 38 | 0 | 0 | 0 | 0 | 0 | 0 | 0 | 0 | 0 | 0 | 0 | 0 | 25 | 33 | 16 | 30 | 0 | 40 | 41 | 30 | 100 | 0 | 0 | 135 | 0 | 0 | 0 | 0 | 8 | 0 | 0 | 0 | 0 | 0 | 18 | 25 | 80 | 80 | 0 | 15 | 0 | 185 | 0 | 80 | 20 | 5 | 5 | 0 | 5 | 0 | 0 | 0 | 8 | 0 | 15 | 68 | 169 | 0 | 0 | 0 | 60 | 74 | 5 | 5 | 100 | 221 | 40 | 5 | 5 | 86 | 0 | 6 | 0 | 285 | 0 | 0 | 0 | 0 | 0 | 0 | 7 | 0 | 0 | 0 | 10 | 0 | 0 | 0 | 0 |  | 508 | 0 | 250 | 0 | 0 | 0 | 0 | 0 | 0 | 0 | 0 | 176 | 19 | 0 | 0 | 0 | 55 | 0 | 0 | 0 | 0 | 0 | 0 | 0 | 0 | 5 | 6 | 5 | 0 | 0 | 149 | 0 | 0 | 184 | 0 | 179 | 0 | 12 | 0 | 155 | 0 | 0 | 0 | 0 | 0 |  | 3440 | 1703 | 5143 | 3437 | 508 | 885 | 25 | 149 | 71 | 0 | 68 | 0 | 0 | 91.88
4:00 | 35 | 0 | 0 | 0 | 250 | 12 | 40 | 350 | 0 | 0 | 10 | 340 | 0 | 0 | 0 | 0 | 115 | 110 | 39 | 0 | 0 | 0 | 0 | 0 | 0 | 0 | 0 | 0 | 0 | 0 | 0 | 25 | 33 | 16 | 30 | 0 | 40 | 41 | 30 | 100 | 0 | 0 | 136 | 0 | 0 | 0 | 0 | 8 | 0 | 0 | 0 | 0 | 0 | 18 | 29 | 80 | 80 | 0 | 30 | 0 | 174 | 0 | 80 | 5 | 5 | 5 | 0 | 5 | 0 | 0 | 0 | 8 | 0 | 15 | 68 | 170 | 0 | 0 | 0 | 35 | 74 | 5 | 5 | 100 | 224 | 40 | 5 | 5 | 86 | 0 | 6 | 0 | 290 | 0 | 0 | 0 | 0 | 0 | 0 | 7 | 0 | 0 | 0 | 10 | 0 | 0 | 0 | 0 |  | 509 | 0 | 250 | 0 | 0 | 0 | 0 | 0 | 0 | 0 | 0 | 176 | 18 | 0 | 0 | 0 | 55 | 0 | 0 | 0 | 0 | 0 | 0 | 0 | 0 | 5 | 5 | 5 | 0 | 0 | 149 | 0 | 0 | 169 | 0 | 161 | 0 | 12 | 0 | 159 | 0 | 0 | 0 | 0 | 0 |  | 3424 | 1673 | 5097 | 3383 | 509 | 892 | 25 | 149 | 71 | 0 | 68 | 0 | 0 | 91.87
5:00 | 35 | 0 | 0 | 0 | 250 | 12 | 20 | 306 | 0 | 0 | 10 | 300 | 0 | 0 | 0 | 0 | 115 | 110 | 32 | 0 | 0 | 0 | 0 | 0 | 0 | 0 | 0 | 0 | 0 | 0 | 0 | 25 | 33 | 16 | 30 | 0 | 40 | 41 | 30 | 100 | 0 | 0 | 137 | 0 | 0 | 0 | 0 | 8 | 0 | 0 | 0 | 0 | 0 | 18 | 32 | 80 | 80 | 0 | 105 | 0 | 159 | 0 | 50 | 5 | 5 | 5 | 0 | 5 | 0 | 0 | 0 | 8 | 0 | 15 | 66 | 169 | 0 | 0 | 0 | 35 | 74 | 5 | 5 | 100 | 222 | 40 | 5 | 5 | 87 | 0 | 6 | 0 | 285 | 0 | 0 | 0 | 0 | 0 | 0 | 7 | 0 | 0 | 0 | 10 | 0 | 0 | 0 | 0 |  | 509 | 0 | 250 | 0 | 0 | 0 | 0 | 0 | 0 | 0 | 0 | 165 | 18 | 0 | 0 | 0 | 55 | 0 | 0 | 0 | 0 | 0 | 0 | 0 | 0 | 5 | 6 | 5 | 0 | 0 | 149 | 0 | 0 | 156 | 0 | 146 | 0 | 12 | 0 | 152 | 0 | 0 | 0 | 0 | 0 |  | 3338 | 1628 | 4966 | 3315 | 509 | 831 | 25 | 149 | 71 | 0 | 66 | 0 | 0 | 91.87
6:00 | 35 | 0 | 0 | 0 | 250 | 12 | 20 | 287 | 0 | 0 | 10 | 300 | 0 | 0 | 0 | 0 | 115 | 110 | 37 | 0 | 0 | 0 | 0 | 0 | 0 | 0 | 0 | 0 | 0 | 0 | 0 | 25 | 33 | 16 | 16 | 0 | 40 | 42 | 30 | 100 | 0 | 0 | 136 | 0 | 0 | 0 | 0 | 8 | 0 | 0 | 0 | 0 | 0 | 18 | 36 | 80 | 80 | 0 | 135 | 0 | 169 | 0 | 50 | 5 | 5 | 5 | 0 | 5 | 0 | 0 | 0 | 0 | 0 | 15 | 64 | 149 | 0 | 0 | 0 | 35 | 74 | 5 | 5 | 100 | 221 | 51 | 5 | 5 | 90 | 0 | 6 | 0 | 290 | 0 | 0 | 0 | 0 | 0 | 0 | 7 | 0 | 0 | 0 | 10 | 0 | 0 | 0 | 0 |  | 513 | 0 | 200 | 0 | 0 | 0 | 0 | 0 | 0 | 0 | 0 | 176 | 18 | 0 | 0 | 0 | 55 | 0 | 0 | 0 | 0 | 0 | 0 | 1 | 0 | 5 | 5 | 5 | 0 | 0 | 149 | 0 | 0 | 164 | 0 | 152 | 0 | 12 | 0 | 142 | 0 | 0 | 0 | 0 | 0 |  | 3342 | 1597 | 4939 | 3276 | 513 | 839 | 26 | 149 | 72 | 0 | 64 | 0 | 0 | 91.87
7:00 | 35 | 0 | 0 | 0 | 270 | 12 | 20 | 285 | 0 | 0 | 10 | 300 | 0 | 0 | 0 | 0 | 115 | 110 | 37 | 0 | 0 | 0 | 0 | 0 | 0 | 0 | 0 | 0 | 0 | 0 | 0 | 25 | 33 | 16 | 30 | 0 | 40 | 41 | 30 | 100 | 0 | 0 | 136 | 0 | 0 | 0 | 0 | 8 | 0 | 0 | 0 | 0 | 0 | 18 | 27 | 80 | 80 | 0 | 160 | 0 | 172 | 0 | 50 | 5 | 5 | 5 | 0 | 5 | 0 | 0 | 0 | 0 | 0 | 15 | 66 | 149 | 0 | 0 | 0 | 35 | 74 | 5 | 5 | 100 | 221 | 50 | 5 | 5 | 90 | 0 | 6 | 0 | 310 | 0 | 0 | 0 | 0 | 0 | 0 | 7 | 0 | 0 | 1.8 | 10 | 0 | 0 | 0 | 0 |  | 569 | 0 | 200 | 0 | 0 | 0 | 0 | 0 | 0 | 0 | 0 | 176 | 18 | 0 | 0 | 0 | 55 | 0 | 0 | 0 | 0 | 0 | 0 | 25 | 0 | 5 | 6 | 5 | 0 | 0 | 149 | 0 | 0 | 168 | 0 | 157 | 0 | 11 | 0 | 140 | 0 | 0 | 0 | 0 | 0 |  | 3414.8 | 1684 | 5098.8 | 3342 | 569 | 850 | 50 | 149 | 71 | 0 | 66 | 1.8 | 0 | 91.86
8:00 | 35 | 0 | 0 | 0 | 280 | 13 | 20 | 340 | 0 | 0 | 10 | 330 | 0 | 0 | 0 | 0 | 115 | 110 | 37 | 0 | 0 | 0 | 0 | 0 | 0 | 0 | 0 | 0 | 0 | 0 | 0 | 25 | 33 | 16 | 30 | 0 | 40 | 41 | 30 | 100 | 0 | 0 | 137 | 0 | 0 | 0 | 0 | 8 | 0 | 0 | 0 | 0 | 0 | 18 | 14 | 80 | 80 | 0 | 300 | 0 | 162 | 0 | 50 | 5 | 5 | 5 | 0 | 5 | 0 | 0 | 0 | 0 | 0 | 15 | 68 | 148 | 0 | 0 | 1.1 | 35 | 74 | 5 | 5 | 100 | 220 | 53 | 5 | 5 | 85 | 0 | 7 | 0 | 330 | 0 | 0 | 0 | 0 | 0 | 0 | 7 | 0 | 0 | 7.7 | 10 | 0 | 0 | 0 | 0 |  | 611 | 0 | 230 | 0 | 0 | 0 | 0 | 0 | 0 | 0 | 0 | 177 | 16 | 0 | 0 | 0 | 60 | 0 | 0 | 0 | 0 | 0 | 0 | 43 | 0 | 5 | 5 | 8 | 0 | 0 | 149 | 0 | 0 | 165 | 0 | 155 | 0 | 11 | 0 | 140 | 0 | 0 | 0 | 0 | 0 |  | 3654.8 | 1775 | 5429.8 | 3568 | 611 | 886 | 68 | 149 | 71 | 0 | 68 | 8.8 | 0 | 91.95
9:00 | 35 | 0 | 0 | 0 | 200 | 12 | 20 | 347 | 0 | 0 | 10 | 330 | 0 | 0 | 0 | 0 | 114 | 110 | 37 | 0 | 0 | 0 | 0 | 0 | 0 | 0 | 0 | 0 | 0 | 0 | 0 | 0 | 30 | 16 | 30 | 0 | 40 | 42 | 30 | 100 | 0 | 0 | 136 | 0 | 0 | 0 | 0 | 8 | 0 | 0 | 0 | 0 | 0 | 19 | 16 | 80 | 80 | 0 | 300 | 0 | 160 | 0 | 50 | 40 | 5 | 5 | 0 | 5 | 0 | 0 | 0 | 0 | 0 | 15 | 68 | 149 | 0 | 0 | 1.8 | 35 | 74 | 5 | 5 | 100 | 225 | 52 | 5 | 5 | 84 | 0 | 7 | 0 | 305 | 0 | 0 | 0 | 0 | 0 | 0 | 7 | 0 | 0 | 13.5 | 10 | 0 | 0 | 0 | 0 |  | 612 | 0 | 230 | 0 | 0 | 0 | 0 | 0 | 0 | 0 | 0 | 176 | 16 | 0 | 0 | 0 | 60 | 0 | 0 | 0 | 0 | 0 | 0 | 0 | 0 | 5 | 5 | 8 | 0 | 0 | 149 | 0 | 0 | 155 | 0 | 146 | 0 | 11 | 0 | 127 | 0 | 0 | 0 | 0 | 0 |  | 3573.3 | 1700 | 5273.3 | 3470 | 612 | 862 | 25 | 149 | 72 | 0 | 68 | 15.3 | 0 | 91.85
10:00 | 35 | 0 | 0 | 0 | 200 | 12 | 20 | 345 | 0 | 0 | 10 | 330 | 0 | 0 | 0 | 0 | 114 | 110 | 37 | 0 | 0 | 0 | 0 | 0 | 0 | 0 | 0 | 0 | 0 | 0 | 0 | 0 | 26 | 16 | 30 | 0 | 40 | 42 | 30 | 90 | 0 | 0 | 136 | 0 | 0 | 0 | 0 | 8 | 0 | 0 | 0 | 0 | 0 | 19 | 16 | 80 | 80 | 0 | 300 | 0 | 160 | 0 | 50 | 40 | 5 | 5 | 0 | 5 | 0 | 0 | 0 | 0 | 0 | 15 | 68 | 149 | 0 | 0 | 2.3 | 33 | 74 | 5 | 5 | 100 | 224 | 48 | 5 | 5 | 86 | 0 | 7 | 0 | 300 | 0 | 0 | 0 | 0 | 0 | 0 | 7 | 0 | 0 | 17.7 | 10 | 0 | 0 | 0 | 0 |  | 612 | 0 | 230 | 0 | 0 | 0 | 0 | 0 | 0 | 0 | 0 | 165 | 15 | 0 | 0 | 0 | 60 | 0 | 0 | 0 | 0 | 8 | 0 | 0 | 0 | 5 | 5 | 10 | 0 | 0 | 149 | 0 | 0 | 157 | 0 | 147 | 0 | 11 | 0 | 127 | 0 | 0 | 0 | 0 | 0 |  | 3552 | 1701 | 5253 | 3443 | 612 | 856 | 33 | 149 | 72 | 0 | 68 | 20 | 0 | 91.85
11:00 | 35 | 0 | 0 | 0 | 200 | 12 | 20 | 320 | 0 | 0 | 10 | 330 | 0 | 0 | 0 | 0 | 114 | 110 | 37 | 0 | 0 | 0 | 0 | 0 | 0 | 0 | 0 | 0 | 0 | 0 | 0 | 25 | 26 | 16 | 30 | 0 | 40 | 42 | 30 | 90 | 0 | 0 | 115 | 0 | 0 | 0 | 0 | 8 | 0 | 0 | 0 | 0 | 0 | 19 | 16 | 80 | 80 | 0 | 300 | 0 | 207 | 0 | 50 | 40 | 5 | 5 | 0 | 5 | 8 | 0 | 0 | 5 | 1 | 15 | 70 | 150 | 0 | 0 | 2.6 | 35 | 74 | 5 | 5 | 100 | 220 | 67 | 5 | 5 | 99 | 0 | 6 | 0 | 310 | 0 | 0 | 0 | 0 | 0 | 0 | 7 | 0 | 0 | 20 | 10 | 0 | 0 | 0 | 0 |  | 612 | 0 | 230 | 0 | 0 | 0 | 0 | 0 | 0 | 0 | 0 | 177 | 15 | 0 | 0 | 0 | 60 | 0 | 0 | 0 | 0 | 8 | 0 | 0 | 0 | 5 | 5 | 10 | 0 | 0 | 149 | 0 | 0 | 163 | 0 | 153 | 0 | 11 | 0 | 127 | 0 | 0 | 0 | 0 | 0 |  | 3636.6 | 1725 | 5361.6 | 3530 | 612 | 865 | 33 | 149 | 72 | 8 | 70 | 22.6 | 0 | 91.84
12:00 | 35 | 0 | 0 | 0 | 220 | 12 | 20 | 320 | 0 | 0 | 10 | 330 | 0 | 0 | 0 | 0 | 114 | 110 | 37 | 0 | 0 | 0 | 0 | 0 | 0 | 0 | 0 | 0 | 0 | 0 | 0 | 25 | 14 | 16 | 30 | 0 | 40 | 41 | 30 | 80 | 0 | 0 | 110 | 0 | 0 | 0 | 0 | 8 | 0 | 0 | 0 | 0 | 0 | 19 | 16 | 80 | 80 | 0 | 300 | 0 | 206 | 0 | 50 | 40 | 5 | 5 | 0 | 5 | 0 | 0 | 0 | 0 | 0 | 12 | 68 | 150 | 0 | 0 | 2.6 | 35 | 75 | 5 | 5 | 100 | 224 | 65 | 5 | 5 | 95 | 0 | 6 | 0 | 330 | 0 | 0 | 0 | 0 | 0 | 0 | 7 | 0 | 0 | 20 | 10 | 0 | 0 | 0 | 4 |  | 610 | 0 | 250 | 0 | 0 | 0 | 0 | 0 | 0 | 0 | 0 | 177 | 17 | 0 | 0 | 0 | 60 | 0 | 0 | 0 | 0 | 8 | 0 | 0 | 0 | 5 | 5 | 8 | 0 | 0 | 149 | 0 | 0 | 194 | 0 | 207 | 0 | 11 | 0 | 160 | 0 | 0 | 0 | 0 | 0 |  | 3631.6 | 1861 | 5492.6 | 3648 | 610 | 887 | 37 | 149 | 71 | 0 | 68 | 22.6 | 0 | 91.84
13:00 | 35 | 0 | 0 | 0 | 300 | 12 | 20 | 377 | 0 | 0 | 10 | 360 | 0 | 0 | 0 | 0 | 114 | 110 | 60 | 0 | 0 | 0 | 0 | 0 | 0 | 0 | 0 | 0 | 0 | 0 | 0 | 25 | 14 | 16 | 30 | 0 | 40 | 41 | 30 | 70 | 0 | 0 | 110 | 0 | 0 | 0 | 0 | 8 | 0 | 0 | 0 | 0 | 0 | 17 | 16 | 80 | 80 | 0 | 320 | 0 | 199 | 0 | 50 | 40 | 5 | 5 | 0 | 5 | 0 | 0 | 0 | 0 | 4 | 12 | 74 | 137 | 0 | 0 | 2.6 | 35 | 75 | 5 | 5 | 100 | 221 | 61 | 5 | 5 | 98 | 0 | 6 | 0 | 341 | 0 | 0 | 0 | 0 | 0 | 0 | 7 | 0 | 0 | 19.6 | 10 | 0 | 0 | 0 | 0 |  | 610 | 0 | 300 | 0 | 0 | 0 | 0 | 0 | 0 | 0 | 0 | 177 | 18 | 0 | 0 | 0 | 60 | 0 | 0 | 0 | 0 | 0 | 0 | 0 | 0 | 5 | 5 | 8 | 0 | 0 | 149 | 0 | 0 | 201 | 0 | 197 | 0 | 11 | 0 | 205 | 0 | 0 | 0 | 0 | 0 |  | 3822.2 | 1946 | 5768.2 | 3888 | 610 | 929 | 25 | 149 | 71 | 0 | 74 | 22.2 | 0 | 91.83
14:00 | 35 | 0 | 0 | 0 | 250 | 12 | 20 | 320 | 0 | 0 | 10 | 280 | 0 | 0 | 0 | 0 | 114 | 110 | 35 | 0 | 0 | 0 | 0 | 0 | 0 | 0 | 0 | 0 | 0 | 0 | 0 | 25 | 14 | 16 | 30 | 0 | 40 | 42 | 30 | 80 | 0 | 0 | 118 | 0 | 0 | 0 | 0 | 8 | 0 | 0 | 0 | 0 | 0 | 17 | 16 | 80 | 80 | 0 | 250 | 0 | 188 | 0 | 50 | 10 | 5 | 5 | 0 | 5 | 0 | 0 | 0 | 11 | 8 | 12 | 70 | 140 | 0 | 0 | 2.4 | 35 | 75 | 5 | 5 | 100 | 223 | 66 | 5 | 5 | 85 | 0 | 6 | 0 | 300 | 0 | 0 | 0 | 0 | 0 | 0 | 7 | 0 | 0 | 17 | 10 | 0 | 0 | 0 | 0 |  | 610 | 0 | 200 | 0 | 0 | 0 | 0 | 0 | 0 | 0 | 0 | 177 | 16 | 0 | 0 | 0 | 60 | 0 | 0 | 0 | 0 | 0 | 0 | 0 | 0 | 5 | 5 | 5 | 0 | 0 | 149 | 0 | 0 | 164 | 0 | 155 | 0 | 11 | 0 | 155 | 0 | 0 | 0 | 0 | 0 |  | 3482.4 | 1712 | 5194.4 | 3443 | 610 | 806 | 25 | 149 | 72 | 0 | 70 | 19.4 | 0 | 91.93
15:00 | 35 | 0 | 0 | 0 | 250 | 12 | 20 | 320 | 0 | 0 | 10 | 280 | 0 | 0 | 0 | 0 | 114 | 110 | 31 | 0 | 0 | 0 | 0 | 0 | 0 | 0 | 0 | 0 | 0 | 0 | 0 | 25 | 14 | 16 | 30 | 0 | 40 | 43 | 30 | 80 | 0 | 0 | 127 | 0 | 0 | 0 | 0 | 8 | 0 | 0 | 0 | 0 | 0 | 17 | 16 | 80 | 80 | 0 | 250 | 0 | 185 | 0 | 50 | 10 | 5 | 5 | 0 | 5 | 0 | 0 | 0 | 11 | 11 | 12 | 64 | 140 | 0 | 0 | 1.8 | 35 | 75 | 5 | 5 | 100 | 220 | 45 | 5 | 5 | 83 | 0 | 6 | 0 | 320 | 0 | 0 | 0 | 0 | 0 | 0 | 7 | 0 | 0 | 13.4 | 10 | 0 | 0 | 0 | 0 |  | 610 | 0 | 200 | 0 | 0 | 0 | 0 | 0 | 0 | 0 | 0 | 177 | 14 | 0 | 0 | 0 | 60 | 0 | 0 | 0 | 0 | 0 | 0 | 0 | 0 | 5 | 5 | 5 | 0 | 0 | 149 | 0 | 0 | 158 | 0 | 148 | 0 | 11 | 0 | 128 | 0 | 0 | 0 | 0 | 0 |  | 3472.2 | 1670 | 5142.2 | 3382 | 610 | 824 | 25 | 149 | 73 | 0 | 64 | 15.2 | 0 | 91.93
16:00 | 35 | 0 | 0 | 0 | 250 | 12 | 20 | 270 | 0 | 0 | 10 | 280 | 0 | 0 | 0 | 0 | 114 | 110 | 37 | 0 | 0 | 0 | 0 | 0 | 0 | 0 | 0 | 0 | 0 | 0 | 0 | 25 | 14 | 16 | 21 | 0 | 40 | 43 | 30 | 90 | 0 | 0 | 142 | 0 | 0 | 0 | 0 | 8 | 0 | 0 | 0 | 0 | 0 | 17 | 16 | 80 | 80 | 0 | 250 | 0 | 185 | 0 | 50 | 10 | 5 | 5 | 0 | 5 | 0 | 0 | 19 | 11 | 10 | 12 | 64 | 144 | 0 | 0 | 1.2 | 35 | 75 | 5 | 5 | 100 | 170 | 52 | 5 | 5 | 85 | 0 | 6 | 0 | 260 | 0 | 0 | 0 | 0 | 0 | 0 | 7 | 0 | 0 | 8.1 | 10 | 0 | 0 | 0 | 0 |  | 610 | 0 | 200 | 0 | 0 | 0 | 0 | 0 | 0 | 0 | 0 | 152 | 17 | 0 | 0 | 0 | 40 | 0 | 0 | 0 | 0 | 0 | 0 | 0 | 0 | 5 | 5 | 8 | 0 | 0 | 149 | 0 | 0 | 130 | 0 | 140 | 0 | 11 | 0 | 127 | 0 | 0 | 0 | 0 | 0 |  | 3359.3 | 1594 | 4953.3 | 3256 | 610 | 767 | 25 | 149 | 73 | 0 | 64 | 9.3 | 0 | 91.92
17:00 | 35 | 0 | 0 | 0 | 250 | 12 | 20 | 270 | 0 | 0 | 10 | 280 | 0 | 0 | 0 | 0 | 115 | 110 | 31 | 0 | 0 | 0 | 0 | 0 | 0 | 0 | 0 | 0 | 0 | 0 | 0 | 25 | 14 | 16 | 21 | 0 | 40 | 43 | 0 | 90 | 0 | 0 | 149 | 0 | 0 | 0 | 0 | 8 | 0 | 0 | 0 | 0 | 0 | 17 | 16 | 80 | 80 | 0 | 250 | 0 | 184 | 0 | 50 | 10 | 5 | 5 | 0 | 5 | 0 | 0 | 12 | 11 | 9 | 12 | 58 | 144 | 0 | 0 | 0.4 | 35 | 75 | 5 | 5 | 100 | 173 | 38 | 5 | 5 | 85 | 0 | 6 | 0 | 180 | 0 | 0 | 0 | 0 | 0 | 0 | 7 | 0 | 0 | 2.4 | 10 | 0 | 0 | 0 | 0 |  | 610 | 0 | 200 | 0 | 0 | 0 | 0 | 0 | 0 | 20 | 0 | 152 | 15 | 0 | 0 | 0 | 60 | 0 | 0 | 0 | 0 | 0 | 0 | 0 | 0 | 5 | 5 | 8 | 0 | 0 | 149 | 0 | 0 | 130 | 0 | 130 | 0 | 11 | 0 | 127 | 0 | 0 | 0 | 0 | 0 |  | 3218.8 | 1622 | 4840.8 | 3248 | 610 | 685 | 25 | 149 | 43 | 20 | 58 | 2.8 | 0 | 91.92
18:00 | 35 | 0 | 0 | 0 | 250 | 12 | 20 | 270 | 0 | 0 | 10 | 290 | 0 | 0 | 0 | 0 | 115 | 110 | 37 | 0 | 0 | 4 | 0 | 0 | 12 | 0 | 0 | 17 | 0 | 0 | 0 | 25 | 14 | 16 | 30 | 2 | 40 | 43 | 0 | 120 | 0 | 1 | 223 | 0 | 0 | 0 | 0 | 8 | 0 | 12 | 0 | 5 | 3 | 17 | 39 | 80 | 80 | 0 | 250 | 0 | 205 | 0 | 50 | 10 | 5 | 5 | 0 | 5 | 0 | 0 | 12 | 11 | 9 | 12 | 86 | 146 | 3 | 0 | 0 | 45 | 75 | 5 | 5 | 100 | 150 | 40 | 5 | 5 | 123 | 0 | 6 | 0 | 180 | 0 | 0 | 0 | 0 | 0 | 0 | 7 | 0 | 0 | 0 | 15 | 0 | 0 | 0 | 0 |  | 762 | 0 | 230 | 0 | 0 | 0 | 0 | 0 | 0 | 40 | 24 | 152 | 19 | 16 | 0 | 0 | 60 | 0 | 0 | 0 | 12 | 0 | 0 | 8 | 5 | 5 | 5 | 8 | 0 | 0 | 149 | 0 | 0 | 130 | 0 | 132 | 0 | 11 | 0 | 128 | 0 | 0 | 17 | 0 | 0 |  | 3510 | 1913 | 5423 | 3450 | 762 | 722 | 154 | 149 | 43 | 57 | 86 | 0 | 0 | 91.92
18:30 | 0 | 0 | 0 | 0 | 0 | 0 | 0 | 0 | 0 | 0 | 0 | 0 | 0 | 0 | 0 | 0 | 0 | 0 | 0 | 0 | 0 | 0 | 0 | 0 | 0 | 0 | 0 | 0 | 0 | 0 | 0 | 0 | 0 | 0 | 0 | 0 | 0 | 0 | 0 | 0 | 0 | 0 | 0 | 0 | 0 | 0 | 0 | 0 | 0 | 0 | 0 | 0 | 0 | 0 | 0 | 0 | 0 | 0 | 0 | 0 | 0 | 0 | 0 | 0 | 0 | 0 | 0 | 0 | 0 | 0 | 0 | 0 | 0 | 0 | 0 | 0 | 0 | 0 | 0 | 0 | 0 | 0 | 0 | 0 | 0 | 0 | 0 | 0 | 0 | 0 | 0 | 0 | 0 | 0 | 0 | 0 | 0 | 0 | 0 | 0 | 0 | 0 | 0 | 0 | 0 | 0 | 0 | 0 |  | 0 | 0 | 0 | 0 | 0 | 0 | 0 | 0 | 0 | 0 | 0 | 0 | 0 | 0 | 0 | 0 | 0 | 0 | 0 | 0 | 0 | 0 | 0 | 0 | 0 | 0 | 0 | 0 | 0 | 0 | 0 | 0 | 0 | 0 | 0 | 0 | 0 | 0 | 0 | 0 | 0 | 0 | 0 | 0 | 0 |  | 0 | 0 | 0 | 0 | 0 | 0 | 0 | 0 | 0 | 0 | 0 | 0 | 0 | 0
19:00 | 35 | 0 | 0 | 0 | 332 | 108 | 35 | 380 | 0 | 0 | 20 | 360 | 0 | 0 | 0 | 10 | 115 | 110 | 92 | 0 | 0 | 7 | 0 | 0 | 24 | 0 | 0 | 35 | 0 | 0 | 0 | 25 | 14 | 16 | 29 | 25 | 40 | 44 | 30 | 150 | 0 | 20 | 228 | 0 | 0 | 0 | 0 | 26 | 0 | 34 | 0 | 12 | 18 | 17 | 42 | 80 | 80 | 0 | 300 | 0 | 191 | 0 | 100 | 30 | 5 | 5 | 0 | 82 | 0 | 0 | 22 | 11 | 25 | 12 | 102 | 208 | 50 | 22 | 0 | 60 | 75 | 5 | 5 | 100 | 220 | 57 | 75 | 46 | 115 | 19 | 24 | 10 | 310 | 25 | 11 | 0 | 0 | 0 | 0 | 7 | 0 | 0 | 0 | 75 | 0 | 0 | 0 | 0 |  | 762 | 0 | 300 | 0 | 0 | 0 | 0 | 0 | 0 | 55 | 40 | 177 | 26 | 16 | 0 | 0 | 65 | 0 | 0 | 17 | 40 | 0 | 0 | 43 | 37 | 21 | 8 | 11 | 0 | 0 | 149 | 0 | 18 | 177 | 0 | 162 | 0 | 63 | 0 | 170 | 0 | 0 | 105 | 0 | 0 |  | 4997 | 2462 | 7459 | 4328 | 762 | 1330 | 553 | 149 | 74 | 161 | 102 | 0 | 0 | 91.91
19:30 | 35 | 0 | 0 | 0 | 380 | 111 | 35 | 348 | 0 | 0 | 20 | 360 | 0 | 0 | 0 | 0 | 115 | 110 | 92 | 0 | 0 | 0 | 0 | 0 | 4 | 0 | 0 | 35 | 0 | 0 | 0 | 25 | 26 | 16 | 29 | 8 | 40 | 44 | 30 | 150 | 0 | 25 | 228 | 0 | 0 | 0 | 0 | 40 | 0 | 34 | 10 | 12 | 18 | 18 | 42 | 80 | 80 | 0 | 300 | 0 | 184 | 0 | 100 | 40 | 5 | 5 | 0 | 85 | 0 | 0 | 22 | 11 | 25 | 12 | 104 | 200 | 50 | 22 | 0 | 60 | 75 | 5 | 5 | 130 | 222 | 40 | 85 | 48 | 105 | 19 | 24 | 10 | 320 | 25 | 11 | 0 | 0 | 0 | 0 | 7 | 0 | 0 | 0 | 75 | 0 | 0 | 0 | 0 |  | 762 | 0 | 300 | 0 | 0 | 0 | 0 | 0 | 0 | 55 | 40 | 167 | 25 | 16 | 0 | 0 | 65 | 0 | 0 | 17 | 40 | 0 | 0 | 43 | 37 | 22 | 12 | 11 | 0 | 0 | 149 | 0 | 18 | 181 | 0 | 146 | 0 | 95 | 0 | 153 | 0 | 0 | 70 | 0 | 0 |  | 5031 | 2424 | 7455 | 4288 | 762 | 1424 | 493 | 149 | 74 | 161 | 104 | 0 | 0 | 0
20:00 | 35 | 0 | 0 | 0 | 380 | 111 | 35 | 348 | 0 | 0 | 20 | 360 | 0 | 0 | 0 | 0 | 115 | 110 | 92 | 0 | 0 | 0 | 0 | 0 | 0 | 0 | 0 | 35 | 0 | 0 | 17 | 25 | 33 | 16 | 29 | 8 | 40 | 44 | 30 | 150 | 0 | 25 | 228 | 0 | 0 | 0 | 0 | 40 | 0 | 34 | 10 | 12 | 18 | 18 | 42 | 80 | 80 | 0 | 300 | 0 | 190 | 0 | 100 | 40 | 5 | 24 | 0 | 85 | 0 | 0 | 22 | 11 | 33 | 14 | 102 | 185 | 21 | 22 | 0 | 60 | 75 | 5 | 5 | 130 | 221 | 40 | 85 | 47 | 108 | 19 | 24 | 10 | 295 | 25 | 11 | 0 | 0 | 0 | 0 | 7 | 0 | 0 | 0 | 75 | 0 | 0 | 0 | 0 |  | 763 | 0 | 300 | 0 | 0 | 0 | 0 | 0 | 0 | 55 | 40 | 177 | 24 | 0 | 0 | 0 | 65 | 0 | 0 | 17 | 40 | 0 | 0 | 43 | 37 | 22 | 13 | 11 | 0 | 0 | 149 | 0 | 18 | 183 | 0 | 147 | 0 | 96 | 0 | 154 | 0 | 0 | 70 | 0 | 0 |  | 5016 | 2424 | 7440 | 4329 | 763 | 1418 | 444 | 149 | 74 | 161 | 102 | 0 | 0 | 91.9
21:00 | 35 | 0 | 0 | 0 | 380 | 111 | 35 | 348 | 0 | 0 | 20 | 360 | 0 | 0 | 0 | 0 | 115 | 115 | 92 | 0 | 0 | 0 | 0 | 0 | 0 | 0 | 0 | 17 | 0 | 0 | 22 | 25 | 33 | 16 | 29 | 0 | 40 | 43 | 30 | 150 | 0 | 25 | 228 | 0 | 0 | 0 | 0 | 43 | 0 | 17 | 0 | 0 | 18 | 18 | 42 | 100 | 100 | 0 | 300 | 0 | 165 | 0 | 100 | 37 | 20 | 24 | 0 | 85 | 0 | 0 | 22 | 11 | 33 | 14 | 104 | 186 | 21 | 22 | 0 | 60 | 75 | 5 | 5 | 130 | 222 | 40 | 86 | 47 | 105 | 19 | 24 | 10 | 310 | 26 | 11 | 0 | 0 | 0 | 0 | 7 | 0 | 0 | 0 | 75 | 0 | 0 | 0 | 0 |  | 762 | 0 | 300 | 0 | 0 | 0 | 0 | 0 | 0 | 55 | 40 | 177 | 26 | 0 | 0 | 0 | 65 | 0 | 0 | 0 | 40 | 0 | 0 | 43 | 37 | 22 | 17 | 11 | 0 | 0 | 149 | 0 | 0 | 185 | 0 | 148 | 0 | 88 | 0 | 155 | 0 | 0 | 35 | 0 | 0 |  | 5008 | 2355 | 7363 | 4355 | 762 | 1447 | 364 | 149 | 73 | 109 | 104 | 0 | 0 | 91.9
22:00 | 35 | 0 | 0 | 0 | 350 | 111 | 20 | 347 | 0 | 0 | 20 | 360 | 0 | 0 | 0 | 0 | 115 | 115 | 37 | 0 | 0 | 0 | 0 | 0 | 0 | 0 | 0 | 17 | 0 | 0 | 22 | 25 | 33 | 16 | 30 | 0 | 40 | 44 | 30 | 150 | 0 | 8 | 228 | 0 | 0 | 0 | 0 | 50 | 0 | 0 | 0 | 0 | 0 | 17 | 42 | 80 | 80 | 0 | 300 | 0 | 170 | 0 | 100 | 40 | 5 | 24 | 0 | 50 | 0 | 0 | 22 | 11 | 33 | 14 | 98 | 187 | 0 | 22 | 0 | 60 | 75 | 5 | 5 | 130 | 223 | 40 | 50 | 47 | 104 | 0 | 24 | 0 | 280 | 0 | 11 | 0 | 0 | 0 | 0 | 7 | 0 | 0 | 0 | 75 | 0 | 0 | 0 | 0 |  | 673 | 0 | 300 | 0 | 0 | 0 | 0 | 0 | 0 | 18 | 8 | 176 | 24 | 0 | 0 | 0 | 70 | 0 | 0 | 0 | 12 | 0 | 0 | 43 | 0 | 22 | 17 | 11 | 0 | 0 | 149 | 0 | 0 | 181 | 0 | 145 | 0 | 95 | 0 | 152 | 0 | 0 | 0 | 0 | 0 |  | 4634 | 2096 | 6730 | 4187 | 673 | 1311 | 220 | 149 | 74 | 18 | 98 | 0 | 0 | 91.9
23:00 | 35 | 0 | 0 | 0 | 350 | 0 | 0 | 348 | 0 | 0 | 20 | 360 | 0 | 0 | 0 | 0 | 115 | 110 | 37 | 0 | 0 | 0 | 0 | 0 | 0 | 0 | 0 | 17 | 0 | 0 | 22 | 25 | 33 | 16 | 30 | 0 | 40 | 42 | 30 | 150 | 0 | 0 | 228 | 0 | 0 | 0 | 0 | 8 | 0 | 0 | 0 | 0 | 0 | 17 | 42 | 80 | 80 | 0 | 300 | 0 | 191 | 0 | 100 | 40 | 5 | 24 | 0 | 10 | 0 | 0 | 22 | 8 | 0 | 14 | 88 | 186 | 0 | 22 | 0 | 60 | 74 | 5 | 5 | 130 | 219 | 40 | 5 | 48 | 111 | 0 | 0 | 0 | 300 | 0 | 11 | 0 | 0 | 0 | 0 | 7 | 0 | 0 | 0 | 0 | 0 | 0 | 0 | 0 |  | 664 | 0 | 300 | 0 | 0 | 0 | 0 | 0 | 0 | 0 | 0 | 177 | 23 | 0 | 0 | 0 | 70 | 0 | 0 | 0 | 0 | 0 | 0 | 0 | 0 | 22 | 17 | 11 | 0 | 0 | 149 | 0 | 0 | 183 | 0 | 146 | 0 | 79 | 0 | 153 | 0 | 0 | 0 | 0 | 0 |  | 4260 | 1994 | 6254 | 4174 | 664 | 1075 | 32 | 149 | 72 | 0 | 88 | 0 | 0 | 91.89
24:00 | 35 | 0 | 0 | 0 | 320 | 0 | 0 | 348 | 0 | 0 | 20 | 360 | 0 | 0 | 0 | 0 | 115 | 110 | 34 | 0 | 0 | 0 | 0 | 0 | 0 | 0 | 0 | 0 | 0 | 0 | 0 | 25 | 32 | 12 | 30 | 0 | 40 | 42 | 30 | 150 | 0 | 0 | 228 | 0 | 0 | 0 | 0 | 0 | 0 | 0 | 0 | 0 | 0 | 17 | 10 | 80 | 80 | 0 | 300 | 0 | 184 | 0 | 100 | 10 | 5 | 5 | 0 | 5 | 0 | 0 | 0 | 11 | 0 | 15 | 80 | 188 | 0 | 0 | 0 | 60 | 74 | 5 | 5 | 130 | 222 | 40 | 5 | 5 | 105 | 0 | 0 | 0 | 300 | 0 | 0 | 0 | 0 | 0 | 0 | 7 | 0 | 0 | 0 | 0 | 0 | 0 | 0 | 0 |  | 628 | 0 | 300 | 0 | 0 | 0 | 0 | 0 | 0 | 0 | 0 | 173 | 22 | 0 | 0 | 0 | 65 | 0 | 0 | 0 | 0 | 0 | 0 | 0 | 0 | 22 | 17 | 5 | 0 | 0 | 149 | 0 | 0 | 184 | 0 | 147 | 0 | 11 | 0 | 154 | 0 | 0 | 0 | 0 | 0 |  | 3979 | 1877 | 5856 | 4013 | 628 | 907 | 7 | 149 | 72 | 0 | 80 | 0 | 0 | 91.89
KWH | 730000 | 0 | 0 | 0 | 6550145 | 889682 | 915712 | 8113160 | 0 | 0 | 339800 | 7997750 | 0 | 0 | 0 | 19583 | 2765438 | 2612295 | 1215000 | 0 | 0 | 13824 | 0 | 0 | 16320 | 0 | 0 | 153072 | 0 | 0 | 72540 | 600000 | 609480 | 528500 | 740200 | 35952 | 967656 | 1032349 | 672000 | 2500000 | 0 | 94909 | 3710975 | 0 | 0 | 0 | 0 | 372960 | 0 | 97305 | 13560 | 35520 | 69120 | 424992 | 675360 | 2718650 | 1959105 | 0 | 5590000 | 0 | 4438000 | 0 | 1586160 | 492192 | 160320 | 177000 | 0 | 448054 | 9528 | 0 | 183276 | 169740 | 189600 | 337810 | 1870080 | 3792440 | 122880 | 142380 | 18850 | 1034000 | 1793328 | 129000 | 120000 | 2839852 | 4744000 | 1126368 | 464640 | 405360 | 2315740 | 68000 | 262080 | 34740 | 7529250 | 101688 | 66192 | 0 | 0 | 0 | 0 | 235200 | 0 | 0 | 139860 | 552000 | 0 | 0 | 0 | 15600 |  | 15001454 | 0 | 6605568 | 0 | 0 | 0 | 0 | 0 | 0 | 237568 | 153375 | 4208549 | 437500 | 27840 | 0 | 0 | 1428000 | 0 | 0 | 35604 | 158600 | 24407 | 0 | 242400 | 112048 | 271680 | 196452 | 185400 | 0 | 0 | 3651700 | 0 | 49000 | 4349164 | 0 | 3970409 | 0 | 648308 | 0 | 3811963 | 0 | 0 | 278210 | 0 | 0 |  | 93968122 | 46085199 | 140053321 | 89887903 | 15001454 | 24602740 | 2635332 | 3651700 | 1704349 | 541053 | 1870080 | 158710 | 0
Fuel Cost | 627800 | 0 | 0 | 0 | 4192092.8 | 720642.42 | 860769.28 | 4949027.6 | 0 | 0 | 465526 | 5358492.5 | 0 | 0 | 0 | 119652.13 | 1797534.7 | 2507803.2 | 1348650 | 0 | 0 | 91100.16 | 0 | 0 | 97756.8 | 0 | 0 | 1091403.36 | 0 | 0 | 54405 | 450000 | 0 | 0 | 0 | 340105.92 | 1112804.4 | 0 | 0 | 2750000 | 0 | 898788.23 | 2449243.5 | 0 | 0 | 0 | 0 | 3278318.4 | 0 | 946777.65 | 83936.4 | 229459.2 | 452044.8 | 361243.2 | 0 | 2473971.5 | 1782785.55 | 0 | 3465800 | 0 | 3106600 | 0 | 1522713.6 | 329768.64 | 137875.2 | 162840 | 0 | 425651.3 | 103283.52 | 0 | 141122.52 | 127305 | 145992 | 253357.5 | 12791347.2 | 2844330 | 1129267.2 | 109632.6 | 0 | 1075360 | 1865061.12 | 123840 | 108000 | 2215084.56 | 3320800 | 1284059.52 | 497164.8 | 445896 | 2639943.6 | 87040 | 243734.4 | 32308.2 | 4818720 | 76266 | 50305.92 | 0 | 0 | 0 | 0 | 1681680 | 0 | 0 | 0 | 0 | 0 | 0 | 0 | 0 |  | 76507415.4 | 0 | 4425730.56 | 0 | 0 | 0 | 0 | 0 | 0 | 2798551.04 | 1208595 | 2903898.81 | 433125 | 206016 | 0 | 0 | 1499400 | 0 | 0 | 319011.84 | 1371890 | 217222.3 | 0 | 2404608 | 1318804.96 | 298848 | 184664.88 | 140347.8 | 0 | 0 | 14095562 | 0 | 1311730 | 2957431.52 | 0 | 2779286.3 | 0 | 0 | 0 | 0 | 0 | 0 | 0 | 0 | 0 |  | 89254285.1 | 117382139.41 | 206636424.51 | 64474440.46 | 76507415.4 | 17067656.54 | 14901843.9 | 14095562 | 0 | 6798159.01 | 12791347.2 | 0 | 0
Yesterday Day Peak | 35 | 0 | 0 | 0 | 220 | 12 | 20 | 320 | 0 | 0 | 10 | 330 | 0 | 0 | 0 | 0 | 114 | 110 | 37 | 0 | 0 | 0 | 0 | 0 | 0 | 0 | 0 | 0 | 0 | 0 | 0 | 25 | 14 | 16 | 30 | 0 | 40 | 41 | 30 | 80 | 0 | 0 | 110 | 0 | 0 | 0 | 0 | 8 | 0 | 0 | 0 | 0 | 0 | 19 | 16 | 80 | 80 | 0 | 300 | 0 | 206 | 0 | 50 | 40 | 5 | 5 | 0 | 5 | 0 | 0 | 0 | 0 | 0 | 12 | 68 | 150 | 0 | 0 | 2.6 | 35 | 75 | 5 | 5 | 100 | 224 | 65 | 5 | 5 | 95 | 0 | 6 | 0 | 330 | 0 | 0 | 0 | 0 | 0 | 0 | 7 | 0 | 0 | 20 | 10 | 0 | 0 | 0 | 4 |  | 610 | 0 | 250 | 0 | 0 | 0 | 0 | 0 | 0 | 0 | 0 | 177 | 17 | 0 | 0 | 0 | 60 | 0 | 0 | 0 | 0 | 8 | 0 | 0 | 0 | 5 | 5 | 8 | 0 | 0 | 149 | 0 | 0 | 194 | 0 | 207 | 0 | 11 | 0 | 160 | 0 | 0 | 0 | 0 | 0 |  | 5492.6 | DayPeak
Yesterday Evening Peak | 35 | 0 | 0 | 0 | 332 | 108 | 35 | 380 | 0 | 0 | 20 | 360 | 0 | 0 | 0 | 10 | 115 | 110 | 92 | 0 | 0 | 7 | 0 | 0 | 24 | 0 | 0 | 35 | 0 | 0 | 0 | 25 | 14 | 16 | 29 | 25 | 40 | 44 | 30 | 150 | 0 | 20 | 228 | 0 | 0 | 0 | 0 | 26 | 0 | 34 | 0 | 12 | 18 | 17 | 42 | 80 | 80 | 0 | 300 | 0 | 191 | 0 | 100 | 30 | 5 | 5 | 0 | 82 | 0 | 0 | 22 | 11 | 25 | 12 | 102 | 208 | 50 | 22 | 0 | 60 | 75 | 5 | 5 | 100 | 220 | 57 | 75 | 46 | 115 | 19 | 24 | 10 | 310 | 25 | 11 | 0 | 0 | 0 | 0 | 7 | 0 | 0 | 0 | 75 | 0 | 0 | 0 | 0 |  | 762 | 0 | 300 | 0 | 0 | 0 | 0 | 0 | 0 | 55 | 40 | 177 | 26 | 16 | 0 | 0 | 65 | 0 | 0 | 17 | 40 | 0 | 0 | 43 | 37 | 21 | 8 | 11 | 0 | 0 | 149 | 0 | 18 | 177 | 0 | 162 | 0 | 63 | 0 | 170 | 0 | 0 | 105 | 0 | 0 |  | 7459 | EvPeak
Forecast for Evening | 35 | 0 | 0 | 0 | 360 | 108 | 35 | 412 | 0 | 110 | 20 | 450 | 0 | 100 | 100 | 55 | 115 | 110 | 100 | 100 | 100 | 102 | 149 | 100 | 50 | 0 | 0 | 54 | 55 | 55 | 22 | 25 | 33 | 33 | 30 | 41 | 40 | 44 | 30 | 150 | 0 | 25 | 225 | 0 | 0 | 0 | 0 | 41 | 72 | 75 | 70 | 106 | 50 | 19 | 26 | 100 | 100 | 0 | 360 | 320 | 221 | 8 | 100 | 40 | 5 | 5 | 0 | 85 | 50 | 52 | 22 | 11 | 33 | 22 | 125 | 202 | 80 | 22 | 0 | 60 | 75 | 5 | 44 | 163 | 220 | 66 | 86 | 50 | 115 | 20 | 24 | 10 | 341 | 25 | 11 | 200 | 300 | 300 | 100 | 200 | 100 | 149 | 0 | 75 | 200 | 150 | 0 | 122 |  | 871 | 46 | 410 | 0 | 115 | 0 | 0 | 0 | 50 | 70 | 40 | 194 | 26 | 100 | 30 | 0 | 70 | 50 | 45 | 100 | 40 | 50 | 32 | 43 | 37 | 22 | 17 | 11 | 0 | 0 | 149 | 18 | 18 | 200 | 0 | 200 | 0 | 95 | 100 | 200 | 0 | 0 | 105 | 0
Forecast for Day | 35 | 0 | 0 | 0 | 360 | 108 | 35 | 412 | 0 | 110 | 20 | 450 | 0 | 100 | 100 | 55 | 115 | 110 | 100 | 100 | 100 | 102 | 149 | 100 | 50 | 0 | 0 | 54 | 55 | 55 | 22 | 25 | 33 | 16 | 30 | 41 | 40 | 44 | 30 | 150 | 0 | 25 | 225 | 0 | 0 | 0 | 0 | 41 | 0 | 0 | 0 | 106 | 50 | 19 | 21 | 100 | 100 | 0 | 360 | 320 | 221 | 8 | 100 | 40 | 5 | 5 | 0 | 5 | 0 | 52 | 22 | 11 | 33 | 22 | 109 | 202 | 80 | 22 | 2 | 60 | 75 | 5 | 5 | 163 | 220 | 66 | 85 | 50 | 110 | 20 | 24 | 10 | 341 | 25 | 11 | 100 | 200 | 200 | 50 | 100 | 50 | 149 | 20 | 75 | 200 | 150 | 0 | 122 |  | 721 | 0 | 410 | 0 | 115 | 0 | 0 | 0 | 0 | 0 | 40 | 194 | 26 | 100 | 0 | 0 | 70 | 0 | 0 | 100 | 40 | 50 | 32 | 43 | 0 | 22 | 14 | 11 | 0 | 0 | 149 |  | 0 | 200 | 0 | 175 | 0 | 95 | 100 | 190 | 0 | 0 | 105 | 0
Generation at 08:00(Today) | 35 | 0 | 0 | 0 | 305 | 12 | 20 | 372 | 0 | 0 | 20 | 350 | 0 | 0 | 0 | 0 | 75 | 110 | 62 | 0 | 0 | 0 | 0 | 0 | 0 | 0 | 0 | 0 | 0 | 0 | 22 | 25 | 32 | 12 | 30 | 0 | 40 | 43 | 0 | 150 | 0 | 0 | 215 | 0 | 0 | 0 | 0 | 8 | 0 | 0 | 0 | 0 | 0 | 17 | 18 | 80 | 80 | 0 | 270 | 0 | 206 | 0 | 100 | 10 | 5 | 5 | 0 | 5 | 0 | 0 | 0 | 8 | 0 | 14 | 70 | 213 | 0 | 22 | 0.9 | 40 | 63 | 5 | 5 | 130 | 220 | 70 | 5 | 5 | 102 | 0 | 0 | 0 | 341 | 17 | 8 | 0 | 0 | 0 | 0 | 7 | 0 | 0 | 9.39 | 0 | 0 | 0 | 0 | 0 | 0 | 713 | 0 | 250 | 0 | 0 | 0 | 0 | 0 | 0 | 0 | 0 | 177 | 17 | 0 | 0 | 0 | 65 | 0 | 0 | 0 | 0 | 0 | 0 | 14 | 0 | 22 | 14 | 8 | 0 | 0 | 149 | 0 | 0 | 195 | 0 | 160 | 0 | 11 | 0 | 138 | 0 | 0 | 0 | 0 | 0 | 0
199
| Minimum Generation |  | 4939 | 6:00
| Highest Generation |  | 7459 | 19:00
| Day Peak Generation |  | 5492.6 | 12:00
| Evening Peak Generation |  | 7459 | 19:00
| HVDC Max Flow |  | 763 | 20:00
| HVDC EvPeak Flow |  | 762 | 19:00
| Load factor L.F |  | 78.24%

## P1
POWER GRID COMPANY OF BANGLADESH LTD.
|  |  | NATIONAL LOAD DESPATCH CENTER |  |  |  |  | QF-LDC-08
|  |  | DAILY REPORT |  |  |  |  | Page -1
[6 empty] | Reporting Date : | 2019-03-02
Till now the maximum generation is : - |  |  | 11623 MW | 19:30 | Hrs on | 2018-09-19
The Summary of Yesterday's |  | 2019-03-01 | Generation & Demand |  | Today's Actual Min Gen. & Probable Gen. & Demand
Day Peak Generation : |  | 5492.6 | MW Hour : | 12:00 | Min. Gen. at | 5:00 | 4710 | MW
Evening Peak Generation : |  | 7459 | MW Hour : | 19:00 | Available Max Generation : |  | 12760 | MW
E.P. Demand (at gen end) : |  | 7459 | MW Hour : | 19:00 | Max Demand (Evening) : |  | 8800 | MW
Maximum Generation : |  | 7459 | MW Hour : | 19:00 | Reserve(Generation end) |  | 3960 | MW
Total Gen. (MKWH) : |  | 140.0533 | System Load Factor : | 78.24% | Load Shed : |  | 0 | MW
EXPORT / IMPORT THROUGH EAST-WEST INTERCONNECTOR
Export from East grid to West grid :- Maximum |  |  | -220 | MW at | 19:00 | Energy |  | MKWHR.
Import from West grid to East grid :- Maximum |  |  | - | MW at | - | Energy | - | MKWHR.
| Water Level of Kaptai Lake at 6:00 A M on |  | 2019-03-02
Actual : | 91.72 | Ft.(MSL) , | Rule curve : | 92.84 | Ft.( MSL )
Gas Consumed : | Total = | 970.91 | MMCFD. | Oil Consumed (PDB) :
[6 empty] | HSD : |  | Liter
[6 empty] | FO : |  | Liter
Cost of the Consumed Fuel (PDB+Pvt) : |  | Gas : | 81542097
|  | Coal : | 14095562 | Oil : | 21700002.91 | Total : | 117337661.91
Load Shedding & Other Information
Area | Yesterday |  |  |  | Today
|  |  | Estimated Demand (S/S end) |  | Estimated Shedding (S/S end) |  | Rates of Shedding
| MW |  | MW |  |  | MW | (On Estimated Demand)
Dhaka | 0 | 0:00 | 3091.3367 |  |  | 0 | 0%
Chittagong Area | 0 | 0:00 | 1045.0151 |  |  | 0 | 0%
Khulna Area | 0 | 0:00 | 935.1923 |  |  | 0 | 0%
Rajshahi Area | 0 | 0:00 | 844.6322 |  |  | 0 | 0%
Comilla Area | 0 | 0:00 | 763.4986 |  |  | 0 | 0%
Mymensingh Area | 0 | 0:00 | 616.1007 |  |  | 0 | 0%
Sylhet Area | 0 | 0:00 | 352.485 |  |  | 0 | 0%
Barisal Area | 0 | 0:00 | 158.8409 |  |  | 0 | 0%
Rangpur Area | 0 | 0:00 | 475.1292 |  |  | 0 | 0%
Total | 0 |  | 8282.2306 |  |  | 0
Information of the Generating Units under shut down.
| Planned Shut- Down |  |  | Forced Shut- Down
1) Barapukuria ST: Unit-1,2
2) Khulna ST 110 MW
3) Ghorasal Unit-1,3,4,5
4) Bhagabari 100 MW
5) Sikalbaha 150MW Peaking
6) Haripur 360 MW
7) Siddhirganj Peaking GT-2
8) Katpotti 51 MW
9) Ashuganj #5
Additional Information of Machines, lines, Interruption / Forced Load shed etc.
|  | Description |  | Comments on Power Interruption
a) Munsiganj 132/33 kV T-1 transformer was under shut down at 08:00 for D/W.
b) Barishal-Madaripur 132 kV Ckt-1 was under shut down from 08:55 to 17:56 for A/M.
c) Gopalganj 132/33 kV T-1 transformer was under shut down from 09:04 to 12:12 for C/M.
d) Amnura S/S-Amnura P/S 132 kV Ckt was under shut down from 08:40 to 12:39 for D/W.
e) Purbasadipur 132/33 kV T-3 transformer & associated 33 kV Bus were shut down from 08:14 to 16:56 for C/M. |  |  |  | About 20 MW Power interruption occurred under Purbasadipur S/S
f) Fenchuganj S/S-Fenchuganj P/S 132 kV Ckt-2 was under shut down from 09:52 for D/W. |  |  |  | area from 08:14 to 16:56.
g) Natore-Rajshahi 132 kV Ckt was under shut down from 09:12 to 12:08 for D/W.
h) Sirajganj 230 kV S/S-Sirajganj #4 230 kV Ckt was under shut down at 09:02 for testing black start.
i) After maintenance Shahjibazar-330 MW CCPP GT-2 was synchronized at 18:16.
j) Rangpur-Palashbari 132 kV Ckt-1 is under shut down since 07:05(2/3/19) for D/W.
Page 1 of 7

## P2
EVENING PEAK GENERATION AND DAY LONG ENERGY DATA OF POWER STATIONS
| Date : | 2019-03-01 | [5 empty] | Page -2
Sl. |  |  |  |  | Present | Peak | Energy
No. | Name of the Power Stations |  | Producer | Installed Capacity | Capacity | Hour | Generated | Remarks
Generation
|  |  |  | Unit No. X Capacity | MW | MW | MW
1 | Ghorasal ST: Unit-1,2 |  | PDB | 2*55 | 85 | 35 | 730000 | #1 Under maint.
| Ghorasal GT: Unit-3 |  | PDB | 1*210 | 170 | 0 | 0 | under maint.
| Ghorasal GT: Unit-4 |  | PDB | 1*210 | 180 | 0 | 0 | On test
| Ghorasal ST: Unit-5 |  | PDB | 1*210 | 190 | 0 | 0 | Gas shortage
2 | Ghorasal ST: Unit-7 |  | PDB | 1*243+1*122 | 365 | 332 | 6550145
3 | Ghorashal 78MW (MAX) |  | QRPP | 2*40 | 78 | 35 | 915712 | Gas shortage
4 | Ghorashal (Regent) |  | IPP | 34*3.35 | 108 | 108 | 889682
5 | Haripur GT: Unit-1, 2 |  | SBU, PDB | 2*32 | 40 | 20 | 339800 | Gas shortage
6 | Haripur 412 MW CCPP |  | EGCB | 1*273+1*139 | 412 | 380 | 8113160 | FGMO
7 | Haripur NEPC 110MW |  | IPP | 8*15 | 110 | 0 | 0 | Reserve
8 | Haripur Power CCPP 360MW |  | IPP | 1*235+1*125 | 360 | 0 | 0 | Under maint.
9 | Meghnaghat CCPP 450MW |  | IPP | 2*150+1*150 | 450 | 360 | 7997750
10 | Meghnaghat (IEL) |  | QRPP | 12*8.9 | 100 | 0 | 0 | Reserve
11 | Meghnaghat CCPP(Summit) |  | IPP | 2*110+1*110 | 305 | 0 | 0 | Machine problem
12 | Madanganj 102MW |  | QRPP | 6*17 | 100 | 0 | 0 | Reserve
13 | Madanganj-55 MW |  | (IPP) | 3*17.08+1*11.3 | 55 | 10 | 19583 | Low demand
14 | Keraniganj (Powerpac) 100MW |  | QRPP | 8*13.45 | 100 | 0 | 0 | Reserve
15 | Narshingdi (Doreen) |  | SIPP, REB | 8*2.90 | 22 | 0 | 72540 | Engine problem
16 | Siddhirgonj ST 210MW |  | PDB | 1*210 | 115 | 110 | 2612295
17 | Siddhirgonj GT Unit-1& 2 |  | EGCB | 2*105 | 210 | 92 | 1215000 | Gas shortage
18 | Siddhirganj (Desh) |  | QRPP | 96*1.2 | 100 | 0 | 0 | Reserve
19 | Siddhirganj (Dutch Bangla) |  | QRPP | 12*8.9 | 100 | 0 | 0 | Reserve
20 | Siddhirganj CCPP-335 MW |  | EGCB | 1*217 | 217 | 115 | 2765438 | Machine problem
21 | Pagla (DPA ) |  | QRPP | 100*0.5 | 0 | 0 | 0 | Contract Expired
22 | Gagnagar (Orion) |  | IPP | 12*8.924 | 102 | 7 | 13824 | Low demand
23 | Katpotti 51 MW |  | IPP | 7*7.9 | 51 | 0 | 0 | Machine problem
24 | Banco Energy 54MW |  | IPP | 3*18 | 54 | 35 | 153072 | Low demand
25 | Kodda 149MW |  | BPDB-RPCL | 9*17.06 | 149 | 0 | 0 | Reserve
26 | Northern 55 MW |  | IPP | 3*19.3 | 55 | 0 | 0 | Reserve
27 | Southern 55MW |  | IPP | 3*19.3 | 55 | 0 | 0 | Reserve
28 | Bosila 108MW |  | IPP | 12*8.775+1*3.5 | 108 | 24 | 16320 | Engine problem
29 | Summit Power,(Madhabdi+Ashulia) |  | SIPP,REB | 3*3.67+4*8.73 | 80 | 39 | 1209480 | Engine problem
30 | Summit Maona |  | SIPP,REB | 4*8.73 | 33 | 16 | 528500 | Engine problem
31 | Summit Rupganj |  | SIPP,REB | 4*8.73 | 33 | 29 | 740200
32 | Gazipur (RPCL) |  | IPP | 6*8.9 | 52 | 25 | 35952 | Engine problem
33 | Tongi GT |  | PDB | 1* 105 | 105 | 40 | 967656 | Gas shortage
34 | Summit Gazipur -2 |  | IPP | 18*17.076 | 300 | 0 | 0 | Reserve
35 | APR Energy , Keranigonj |  | IPP | 256*1.4 | 300 | 0 | 0 | Reserve
36 | Bramhangoan 100 MW (Aggreko) |  | IPP | 100 | 100 | 0 | 0 | Reserve
37 | Aggreko Aurahati 100MW |  | IPP | 0.85*23+0.95*91 | 100 | 0 | 0 | Reserve
38 | Summit Gazipur-1 150MW |  | IPP | 149 | 149 | 0 | 0 | Reserve
| Dhaka area Total |  |  |  | 5798 | 1812 | 35886109
39 | Chattogram ST-1 (Raozan) |  | PDB | 1*210 | 180 | 150 | 2500000 | Gas shortage
| Chittgong ST-2 (Raozan) |  | PDB | 1*210 | 180 | 0 | 0 | Gas shortage
40 | Raozan 25 MW (RPCL) |  | IPP | 3*8.9 | 25 | 20 | 94909
| Teknaf Solartech 20MW |  | Teknaf Solartech Energy Ltd. | 20 | 20 | 0 | 139860
41 | Patenga 50MW |  | IPP | 8*6.98 | 50 | 18 | 69120 | Low demand
42 | Kaptai Hydro: Unit-1,2,3,4, 5 |  | PDB | 2*40+3*50 | 230 | 74 | 1704349 | Low water lavel
43 | Sikalbaha ST 60MW |  | PDB | 1*60 | 40 | 0 | 0 | Under maint.
44 | Sikalbaha 225MW |  | PDB | 1*150+1*175 | 225 | 228 | 3710975
45 | Sikalbaha Peaking GT |  | PDB | 1*150 | 150 | 0 | 0 | Under maint.
46 | Sikalbaha (Energis) |  | RPP | 4*12.5+2*11.9+1*3+1*1.5 | 51 | 26 | 372960 | Engine problem
47 | Hathazari peaking |  | PDB | 11*8.9 | 98 | 0 | 0 | Reserve
48 | Dohazari Peaking |  | PDB | 6*17 | 102 | 34 | 97305 | Low demand
49 | Juldah (Acorn) |  | QRPP | 8*13.45 | 100 | 0 | 13560 | Reserve
| Juldah 100 MW Unit-3 |  | IPP | 0 | 100 | 75 | 552000 | Engine problem
50 | Barabkunda (Regent) |  | SIPP, PDB | 8*2.90 | 22 | 17 | 424992
* | Malancha, Ctg. EPZ (United) |  |  | 5*8.73+3*9.34 | 0 | 42 | 675360
51 | Chattogram ECPV 108 MW |  | IPP | 16*7 | 108 | 12 | 35520 | Low demand
| Chattogram area Total |  |  |  | 1681 | 696 | 10390910
52 | Ashuganj ST: Unit- 3 |  | APSCL | 1*150 | 135 | 80 | 2718650 | Gas shortage
| Ashuganj ST: Unit- 4 |  | APSCL | 1*150 | 129 | 80 | 1959105 | Gas shortage
| Ashuganj ST: Unit- 5 |  | APSCL | 1*150 | 134 | 0 | 0 | Under maint.
53 | Ashuganj CCPP 225 MW |  | APSCL | 1*142+1*75 | 221 | 191 | 4438000 | FGMO
54 | Ashuganj CCPP(North) |  | APSCL | 1*360 | 360 | 300 | 5590000
55 | Ashuganj CCPP(South) |  | APSCL | 1*360 | 360 | 0 | 0 | Under maint.
56 | Ashuganj Engines TSK |  | APSCL | 14*3.968 | 45 | 30 | 492192 | Engine problem
57 | Ashuganj (Precision) 55MW |  | RPP | 15*4 | 55 | 5 | 160320 | Gas shortage
58 | Ashuganj (United) 53MW |  | QRPP | 14*4 | 53 | 5 | 177000 | Gas shortage
59 | Ashuganj 195MW Modular |  | IPP | 20*9.73+1*16 | 195 | 0 | 0 | Gas shortage
60 | Ashuganj (Midland) 51MW |  | IPP | 6*9.34 | 51 | 0 | 0 | Reserve
| Midland 150MW |  | IPP | 23*7.015 | 150 | 0 | 0 | Reserve
61 | B.Baria (Aggreko) 85MW |  | QRPP | 86*1.10 | 85 | 82 | 448054
62 | Daudkandi Peaking 52MW |  | PDB | 6*8.92 | 52 | 0 | 9528 | Reserve
63 | Chandpur CCPP |  | PDB | 1*106+1*57 | 163 | 100 | 1586160
| Chandpur Desh 200MW |  | IPP | 0 | 200 | 0 | 0 | Reserve
64 | Feni (Doreen) 22MW |  | SIPP, PDB | 8*2.90 | 22 | 22 | 183276
65 | Feni, Mohipal (Doreen) |  | SIPP, REB | 4*2.90 | 11 | 11 | 169740
** | Tripura |  | Imported power | 0 | 160 | 102 | 1870080
66 | Jangalia (Summit) 33MW |  | SIPP, PDB | 4*8.73 | 33 | 25 | 189600 | Engine problem
67 | Lakdhanvi 52 MW |  | IPP | 6*8.92 | 52 | 0 | 0 | Reserve
68 | Summit Cumilla 25MW |  | SIPP, PDB | 3*3.67+2*6.97 | 25 | 12 | 337810 | Engine problem
69 | Daudkandi bangla trak |  | IPP | 154*1.4 | 200 | 0 | 0 | Reserve
| Cumilla Area Total |  |  |  | 2891 | 1045 | 20329515
70 | Mymensingh RPCL 210MW |  | IPP | 4*35+1*70 | 202 | 208 | 3792440
71 | Tangail (Doreen) 22MW |  | SIPP, PDB | 8*2.90 | 22 | 22 | 142380
72 | Jamalpur 95MW |  | IPP | 12*8.924 | 95 | 50 | 122880 | Low demand
73 | Sarishabari (Solar) |  | IPP | 1*3 | 3 | 0 | 18850
74 | United Mymensingh PPL |  | IPP | 200 | 200 | 7 | 235200 | Low demand
| United Jamalpur PPL |  | IPP | 115 MW | 115 | 0 | 15600 | Reserve
| Mymensingh Area Total |  |  |  | 637 | 287 | 4327350
75 | Fenchugonj CCPP-1 |  | PDB | 2*32+1*33 | 70 | 60 | 1034000
76 | Fenchugonj CCPP-2 |  | PDB | 2*35+1*35 | 90 | 75 | 1793328
77 | Kushiara 163 MW CCPP GT |  | IPP | 1*109+1*54 | 163 | 100 | 2839852 | Frequency Control.
78 | Shajibazar 330 MW |  | PDB | 3*110 | 330 | 220 | 4744000 | FGMO
79 | Fenchugonj (Barakatullah) 51MW |  | RPP | 19*2.90 | 51 | 5 | 129000 | Low demand
80 | Fenchuganj (EPL) 44MW |  | RPP | 12*3.3+5*2 | 44 | 5 | 120000 | Low demand
81 | Hobiganj 11MW |  | SIPP, REB | 4*2.90 | 11 | 11 | 66192
82 | Shahjibazar GT: Unit- 8, 9 |  | PDB | 2*35 | 66 | 57 | 1126368 | FGMO
83 | Shahjibazar 86MW |  | RPP | 32*2.90 | 86 | 75 | 464640
84 | Shahjibazar (EPL) 50MW |  | RPP | 27*2.0 | 50 | 46 | 405360
85 | Sylhet GT 150 MW |  | PDB | 1*142 | 142 | 115 | 2315740
86 | Sylhet GT 20 MW |  | PDB | 1*20 | 20 | 19 | 68000
87 | Sylhet (EPL) 50MW |  | RPP | 27*2 | 50 | 24 | 262080
88 | Shahjahanulla 25 MW |  | SIPP, REB | 3*9.34 | 25 | 25 | 101688
89 | Summit Bibiana- 2 |  | IPP | 1*222+1*119 | 341 | 310 | 7529250 | FGMO
| Bibiyana-3 285MW |  | PDB | 285 MW | 0 | 0 | 0 | On test
90 | Sylhet (Desh) 10MW |  | RPP | 6*1.95 | 10 | 10 | 34740
| Sylhet Area Total |  |  |  | 1549 | 1157 | 23034238
91 | Bheramara GT-1,2,3 |  | PDB | 3*20 | 46 | 0 | 0 | Reserve
** | Bheramara (HVDC ) |  | Imported power | 2*500 | 1000 | 762 | 15001454
92 | Khulna (KPCL-1 & 3) |  | IPP | 19*6.5 | 0 | 0 | 0 | Contract Expired
93 | Khulna (KPCL-2) |  | QRPP | 7*17 | 115 | 0 | 0 | Reserve
94 | Faridpur Peaking |  | PDB | 8*6.89 | 54 | 0 | 0 | Reserve
95 | Khulna CCPP 225MW |  | NWPGCL | 1*150+1*75 | 230 | 0 | 0 | Under maint.
96 | Gopalganj Peaking |  | PDB | 16*6.98 | 109 | 55 | 237568 | Low demand
97 | Bheramara 360 MW |  | NWPGCL | 1*278+1*132 | 410 | 300 | 6605568 | Frequency Control.
98 | Noapara (KZA) 40MW |  | QRPP | 5*8.5 | 40 | 40 | 153375
| Khulna (Aggreeco) 55MW |  | QRPP | 71*0.85 | 0 | 0 | 0 | Contract Expired
99 | Bangla Trak Noapara |  | IPP | 70*1.4 | 100 | 0 | 0 | Reserve
| Labon Chora 105 MW |  | IPP | 6*18.445 | 105 | 105 | 278210
| Khulna Area Total |  |  |  | 2209 | 1262 | 22276175
100 | Summit Barisal 110 MW |  | IPP | 7*17.076 | 110 | 16 | 27840 | Low demand
101 | Barisal GT: Unit-1, 2 |  | PDB | 2*20 | 30 | 0 | 0 | Reserve
102 | Bhola (Venture) 33MW |  | RPP | 1*34.50 | 33 | 26 | 437500 | Engine problem
103 | Bhola CCPP 194MW |  | PDB | 2*63+1*68 | 194 | 177 | 4208549
104 | Bhola Aggreko 95MW |  | QRPP | 96*1.10 | 95 | 63 | 648308 | Low demand
| Barisal Area Total |  |  |  | 462 | 282 | 5322197
105 | Baghabari GT 71MW |  | PDB | 1*71 | 71 | 65 | 1428000
| Baghabari GT 100MW |  | PDB | 1*100 | 100 | 0 | 0 | Under maint.
106 | Baghabari Peaking 50MW |  | PDB | 6*8.9 | 52 | 0 | 0 | Reserve
107 | Bera Peaking |  | PDB | 9*8.29 | 71 | 0 | 0 | Reserve
108 | Amnura 50MW |  | QRPP | 7*7.79 | 50 | 40 | 158600 | Low demand
109 | Katakhali (Northern) |  | QRPP | 6*8.9 | 50 | 0 | 24407 | Reserve
110 | Katakhali Peaking |  | PDB | 6*8.7 | 50 | 0 | 0 | Reserve
111 | Sirajgonj Unit-1 225MW |  | NWPGCL | 1*150+1*75 | 210 | 177 | 4349164 | FGMO
112 | Sirajgonj Unit-2 225MW |  | NWPGCL | 1*150+1*75 | 220 | 162 | 3970409 | FGMO
113 | Sirajgonj Unit-3 225MW |  | NWPGCL | 1*141 | 220 | 170 | 3811963 | FGMO
| Sirajgonj Unit-4 414 MW(Gas) |  | SNWPGCL | 1*282 | 282 | 0 | 0 | On test
114 | Santahar Peaking |  | PDB | 6*8.7 | 50 | 37 | 112048
115 | Bogra (GBB) |  | RPP | 6*4 | 22 | 21 | 271680
116 | Bogra (EPL) |  | RPP | 5*3.3+5*2 | 10 | 8 | 196452
117 | Ullapara (Summit) |  | SIPP, REB | 4*2.90 | 11 | 11 | 185400
118 | Rajlanka 52 MW |  | IPP | 6*8.92 | 52 | 43 | 242400 | Engine problem
119 | Chapainawabganj-100 MW |  | PDB | 12*8.924 | 104 | 17 | 35604 | Low demand
| Paramount Baghabari |  | IPP | 200 MW | 200 | 0 | 0 | Reserve
| Confidence CPBL-2 |  | IPP | 113 MW | 0 | 0 | 0 | On test
| Rajshahi Area Total |  |  |  | 1825 | 751 | 14786127
120 | Barapukuria Unit-1 |  | PDB | 1*125 | 85 | 0 | 0 | Under overhauling
| Barapukuria Unit-2 |  | PDB | 1*125 | 85 | 0 | 0 | Coal shortage
121 | Barapukuria Unit-3 |  | PDB | 1*275 | 274 | 149 | 3651700
122 | Rangpur GT |  | PDB | 1*20 | 20 | 0 | 0 | Reserve
123 | Saidpur GT |  | PDB | 1*20 | 20 | 18 | 49000
| Rangpur Area Total |  |  |  | 484 | 167 | 3700700
| Total |  |  |  | 17536 | 7459 | 140053321
| Eastern Grid Total |  |  |  | 12556 | 4997 | 93968122
| Western Grid Total |  |  |  | 4980 | 2462 | 46085199
| National Grid Total |  |  |  | 17536 | 7459 | 140053321
*Data collected from respective power station over telephone.
Executive Engineer
Network Operation Division
Page- 3

## P3
MAXIMUM LOAD SERVED BY DIFFERENT GRID SUB-STATIONS
Date: | 2019-03-01 | [5 empty] | QF-LDC-09
(a) ENTIRE EASTERN GRID : |  |  | 4578 | MW | (b) ENTIRE WESTERN GRID : |  |  | 2430 | MW
i) Dhaka area |  |  | 2307 | MW | i) Khulna area |  |  | 900 | MW
ii) Chittagong area |  |  | 814 | MW | ii) Rajshahi area |  |  | 784 | MW
iii) Comilla area |  |  | 595 | MW | iii) Barisal area |  |  | 183 | MW
iv) Mymensingh area |  |  | 578 | MW | iv) Rangpur area |  |  | 563 | MW
v) Sylhet area |  |  | 284 | MW
| SYSTEM TOTAL DEMAND ( a + b ) = |  |  | 7008 | MW
MAXIMUM LOAD SERVED BY DIFFERENT SUB-STATIONS
Sub-station | Load (MW) | Hour | Sub-station | Load (MW) | Hour | Sub-station | Load (MW) | Hour
Siddhirganj | 62 | 100 | Netrokona | 62 | 1830 | Central s/s | 60 | 1900
Munsiganj | 62 | 1930 | Jamalpur | 91 | 1930 | Noapara | 61 | 1900
Sonargaon | 39 | 2000 | Sherpur | 72 | 1830 | Jessore | 98 | 1900
Shyampur | 134 | 300 | Srimongal | 21 | 1930 | Jhenida | 70 | 1900
Bhulta | 140 | 100 | Shahjibazar | 74 | 1930 | Bottail | 82 | 1900
Madanganj | 40 | 100 | Fenchuganj | 28 | 2000 | G.K Project | 32 | 1900
Shitalakhya | 59 | 1900 | Kulawara | 25 | 1830 | Faridpur | 102 | 2000
Rahim steel | 16 | 1100 | Sylhet | 77 | 2000 | Madaripur | 90 | 2000
Matuail | 58 | 100 | Chatak | 22 | 1930 | Gopalganj | 58 | 1900
Ghorasal | 53 | 1830 | Sunamganj | 23 | 1900 | Bagerhat | 57 | 2000
Narsingdi | 87 | 2000 | Biani Bazar | 27 | 1830 | Mongla | 30 | 100
Haripur (SBU) | 80 | 100 | Comilla (S) | 104 | 1930 | Satkhira | 64 | 1900
Ullon | 53 | 1830 | Comilla(N) | 60 | 2300 | Gallamari | 33 | 2100
Hasnabad | 126 | 2000 | Chandpur | 62 | 2000 | Magura | 39 | 1900
Magbazar | 77 | 1200 | Feni | 81 | 1830 | Chuadanga | 52 | 1900
Maniknagar | 58 | 2000 | Chowmuhani | 116 | 2000 | Barisal | 73 | 1900
Bangabhaban | 10 | 2000 | Ashuganj | 24 | 2000 | Patuakhali | 59 | 1900
Narinda | 58 | 2000 | Daudkandi | 74 | 2000 | Bhandaria | 35 | 1930
Dhanmondi | 52 | 1900 | B.Baria | 76 | 1830 | Ishurdi | 34 | 1900
Lalbag | 43 | 1200 | Ramganj | 22 | 2100 | Ruppur Paromanobik | 1 | 100
Madartek | 30 | 2000 | Madunaghat | 42 | 2100 | Natore | 73 | 1930
Mirpur | 62 | 1900 | Hathazari | 60 | 1900 | Bogra | 166 | 1930
Kalyanpur | 56 | 1830 | Khulshi | 143 | 2100 | Noagaon | 86 | 2000
Gulshan | 66 | 1830 | Halishahar | 83 | 1900 | Rajshahi | 100 | 1930
Uttara | 30 | 1830 | Baraulia | 117 | 300 | C.Nawabganj | 48 | 1930
Uttara(New) | 7 | 1800 | Sikalbaha | 24 | 1830 | Amnura | 26 | 1900
Kamrangirchar | 42 | 1800 | Dohazari | 62 | 2000 | Pabna | 73 | 1930
Savar | 70 | 1830 | Cox'sbazar | 74 | 1900 | Shahjadpur | 62 | 1930
Bhasantec | 90 | 1830 | Chandraghona | 18 | 1200 | Serajganj | 48 | 1900
Agargaon | 32 | 1900 | Kaptai | 4 | 1900 | Niyamatpur | 47 | 2000
Satmosjid | 58 | 1830 | A. Khaer Stl. | 0 | 0 | Joypurhat | 37 | 1930
Tongi | 81 | 1830 | Bakulia | 58 | 2100 | Mohastangor | 4 | 1830
Kabirpur | 100 | 900 | Julda | 20 | 1100 | Rangpur | 96 | 1900
Basundhara | 83 | 1830 | TK chemical | 5 | 1200 | Lalmonirhat | 76 | 1830
Manikganj | 59 | 2000 | Modern Steel | 11 | 100 | Saidpur | 85 | 1900
Joydevpur | 112 | 2100 | Shahmirpur | 19 | 100 | Purbasadipur | 81 | 1900
New Tongi | 63 | 1200 | Khagrachhari | 15 | 1830 | Thakurgaon | 60 | 1900
Kodda | 136 | 1900 | Matarbari | 20 | 1930 | Palashbari | 78 | 1900
Dhamrai | 26 | 2100 | Baroiar Hat | 18 | 1830 | Barapukuria | 41 | 1900
Valuka | 45 | 2000 | Rangamati | 8 | 1830 | Panchagar | 39 | 1900
Tangail | 123 | 1900 | Abul Khair 230 | 150 | 400 | Joldhaka | 14 | 1930
Mymensing | 150 | 1900 | BSRM | 109 | 400
Kishorganj | 72 | 1930 | Goalpara | 12 | 1300
Sub Divisional Engineer |  |  | Executive Engineer |  |  | Superintendent Engineer
Network Operation Division |  |  | Network Operation Division |  |  | Load Despatch Circle
(1) Honbl. State Minister |  |  | (8) Executive Director (O & M) PGCB. |  |  | (18) C.E. Transmission (1 & 2) PGCB.
Ministry of Power,Energy & Mineral |  |  | (9) Member,Generation,PDB. |  |  | (19) S.E. System Protection,PGCB.
Resources, GOB. |  |  | (10) Member,Distribution,PDB. |  |  | (20) Director,Public Relation,PDB.
(2) Secy (Power Divn.)Ministry of |  |  | (11) Member,Transmission & |  |  | (21) Director Program, PDB.
Power,Energy & Mineral Resources. |  |  | System Operation,PDB. |  |  | (22) S.E. Consumer Affairs,PDB.
(3) Director General,Power cell |  |  | (12) Member,P&D,PDB. |  |  | (23) Director,Project Planning,PDB.
(4) Chairman,BERC |  |  | (13) C.E (P & D), PGCB. |  |  | (24) Director,System Planning,PDB.

## Voltage
MAXIMUM & MINIMUM VOLTAGES OF DIFFERENT GRID SUB-STATIONS:
Date: | 2019-03-01
Sub-Station | Maxm | Hour | Minm | Hour | Sub-Station | Maxm | Hour | Minm | Hour
| Voltage |  | Voltage |  |  | Voltage |  | Voltage
400 KV | KV |  | KV |  |  | KV |  | KV
Bibiyana | 409 | 5:00 | 401 | 15:00 | Kaliakoir | 398 | 4:00 | 390 | 12:00
Bheramara | 401 | 1:00 | 390 | 12:00 | Bhulta | 405 | 24:00 | 395 | 1:00
Ashuganj(N) | 405 | 24:00 | 392 | 1:00
230 KV | KV |  | KV |  | 230 KV | KV |  | KV
Ghorasal | 238 | 1:00 | 235 | 12:00 | Hathazari | 221 | 22:00 | 216 | 15:00
Ishurdi | 240 | 5:00 | 232 | 12:00 | Megnaghat | 234 | 4:00 | 230 | 12:00
Ashuganj | 240 | 5:00 | 236 | 13:00 | Fenchuganj | 241 | 9:00 | 238 | 12:00
Serajganj | 230 | 1:00 | 225 | 8:00 | Siddhirganj | 233 | 3:00 | 230 | 11:00
Baghabari | 234 | 4:00 | 230 | 1:00 | Maniknagar | 232 | 5:00 | 229 | 15:00
Barapukuria | 236 | 2:00 | 228 | 19:00 | Old Airport | 234 | 5:00 | 229 | 11:00
Bogra | 231 | 4:00 | 219 | 19:00 | Barisal | 236 | 4:00 | 230 | 2:00
Khulna South | 242 | 2:00 | 227 | 12:00 | AKSML | 223 | 22:00 | 212 | 15:00
Rampura | 230 | 3:00 | 228 | 12:00 | BSRM | 226 | 18:30 | 219 | 13:00
Haripur | 231 | 6:00 | 229 | 1:00 | Bibiyana | 243 | 5:00 | 236 | 15:00
Hasnabad | 232 | 4:00 | 230 | 1:00 | Bhulta | 233 | 5:00 | 229 | 1:00
Aminbazar | 233 | 3:00 | 230 | 12:00 | Ashuganj (S) | 239 | 24:00 | 235 | 2:00
Tongi | 231 | 15:00 | 226 | 12:00 | Kaliakoir | 236 | 4:00 | 231 | 12:00
Comilla (N) | 240 | 5:00 | 235 | 1:00
132 kV | KV |  | KV |  | 132 kV | KV |  | KV
Siddhirganj | 137 | 1700 | 134 | 100 | Madanhat | 133 | 900 | 130 | 300
Munsiganj | 137 | 1800 | 133 | 400 | Hathazari | 132 | 900 | 130 | 400
Megnaghat | 137 | 100 | 134 | 1100 | Khulshi | 130 | 1900 | 125 | 1300
Shyampur | 138 | 700 | 136 | 100 | Halishahar | 133 | 1830 | 128 | 1300
Bhulta | 133 | 1300 | 129 | 100 | Baraulia | 132 | 1930 | 127 | 1300
Madanganj | 136 | 400 | 134 | 100 | Sikalbaha | 133 | 1900 | 127 | 1300
Shitalakhya | 139 | 400 | 135 | 1200 | Dohazari | 132 | 1900 | 128 | 1100
Rahim steal | 137 | 500 | 135 | 100 | Cox'sbazar | 128 | 900 | 120 | 400
Matuail | 136 | 900 | 133 | 100 | Chandraghona | 134 | 1900 | 130 | 1100
Ghorasal | 145 | 100 | 145 | 200 | Kaptai | 134 | 1900 | 126 | 1300
Narsinghdi | 137 | 900 | 135 | 100 | A. Khaer Stl. | 132 | 2000 | 128 | 1000
Haripur (SBU) | 137 | 900 | 132 | 100 | Bakulia | 131 | 1930 | 125 | 1300
Ullon | 133 | 700 | 131 | 1200 | Julda | 133 | 1930 | 127 | 400
Hasnabad | 137 | 600 | 135 | 1700 | TK Chemical | 134 | 100 | 128 | 1300
Magbazar | 134 | 700 | 130 | 1200 | Modern Steel | 132 | 700 | 126 | 300
Maniknagar | 135 | 600 | 134 | 1200 | Shahmirpur | 132 | 1900 | 127 | 1100
Bangabhaban | 138 | 600 | 135 | 1200 | Khagrachhari | 133 | 1930 | 127 | 1300
Narinda | 134 | 500 | 130 | 1200 | Matarbari | 128 | 800 | 122 | 1300
Dhanmondi | 135 | 600 | 134 | 1200 | Baroiar Hat | 133 | 100 | 130 | 1300
Lalbag | 138 | 600 | 135 | 1200 | Rangamati | 133 | 1930 | 127 | 1300
Madartek | 134 | 500 | 130 | 1200 | Goalpara | 138 | 200 | 128 | 1200
Mirpur | 136 | 400 | 130 | 1200 | Central s/s | 137 | 300 | 128 | 1200
Kalyanpur | 136 | 300 | 133 | 1200 | Noapara | 138 | 300 | 124 | 1300
Gulshan | 133 | 300 | 130 | 1200 | Jessore | 138 | 500 | 122 | 1300
Uttara | 137 | 400 | 132 | 1200 | Jhenida | 136 | 200 | 124 | 1900
Uttara New | 134 | 400 | 131 | 1200 | Bottail | 138 | 100 | 133 | 1900
Kamrangirchar | 138 | 500 | 134 | 1200 | G.K.Project | 143 | 1600 | 139 | 1900
Savar | 134 | 500 | 130 | 1200 | Faridpur | 136 | 500 | 128 | 2000
Bhasantec | 136 | 1000 | 132 | 1200 | Madaripur | 135 | 400 | 130 | 1300
Agargaon | 136 | 600 | 130 | 1200 | Gopalganj | 139 | 1800 | 130 | 1300
Satmosjid | 136 | 600 | 130 | 1200 | Bagerhat | 135 | 600 | 128 | 1200
Tongi | 138 | 500 | 135 | 1100 | Mongla | 135 | 1500 | 126 | 1200
Kabirpur | 136 | 300 | 132 | 1200 | Satkhira | 139 | 400 | 127 | 1300
Basundhara | 129 | 400 | 126 | 1100 | Gallamari | 142 | 500 | 128 | 1300
Manikganj | 140 | 2300 | 137 | 2000 | Magura | 139 | 300 | 123 | 1300
Joydevpur | 141 | 1830 | 135 | 1300 | Chuadanga | 135 | 300 | 121 | 1900
New Tongi | 137 | 600 | 133 | 1300 | Barisal | 139 | 600 | 135 | 1930
Kodda | 140 | 600 | 135 | 1100 | Patuakhali | 135 | 100 | 132 | 1930
Dhamrai | 136 | 400 | 132 | 1300 | Bhandaria | 136 | 1500 | 127 | 2000
Valuka | 132 | 400 | 129 | 1830 | Ishurdi | 142 | 400 | 136 | 1900
Tangail | 136 | 100 | 130 | 2000 | Ruppur Paromanobik | 142 | 400 | 137 | 900
Mymensing | 136 | 100 | 130 | 1830 | Natore | 139 | 300 | 134 | 900
Kishorganj | 136 | 200 | 133 | 2000 | Bogra | 141 | 500 | 133 | 1830
Netrokona | 136 | 300 | 131 | 2000 | Noagaon | 137 | 300 | 131 | 900
Jamalpur | 132 | 100 | 126 | 2000 | Rajshahi | 136 | 500 | 130 | 1200
Sherpur | 132 | 100 | 122 | 2200 | C.Nawabganj | 132 | 400 | 126 | 1200
Srimongal | 141 | 400 | 138 | 2400 | Amnura | 134 | 400 | 128 | 1200
Shahjibazar | 140 | 500 | 138 | 900 | Pabna | 136 | 300 | 131 | 1930
Fenchuganj | 139 | 900 | 136 | 1800 | Shahjadpur | 143 | 100 | 140 | 1830
Khulawara | 138 | 500 | 136 | 1300 | Serajganj | 140 | 200 | 135 | 600
Sylhet | 137 | 200 | 136 | 700 | Niyamatpur | 137 | 300 | 128 | 1900
Chatak | 137 | 100 | 136 | 700 | Joypurhat | 138 | 100 | 131 | 1900
Sunamganj | 138 | 300 | 134 | 1930 | Mohastangor | 138 | 400 | 132 | 1900
Biani Bazar | 137 | 100 | 135 | 1800 | Rangpur | 135 | 300 | 122 | 1830
Comilla(s) | 131 | 400 | 127 | 1000 | Lalmonirhat | 132 | 300 | 116 | 1900
Comilla(n) | 140 | 1800 | 137 | 1100 | Saidpur | 135 | 500 | 123 | 1830
Chandpur | 137 | 700 | 135 | 2000 | Purbasadipur | 134 | 1600 | 123 | 1900
Feni | 134 | 1600 | 130 | 1200 | Thakurgaon | 130 | 300 | 113 | 1900
Chowmuhani | 132 | 900 | 129 | 1300 | Palashbari | 136 | 300 | 126 | 1830
Ashuganj | 141 | 100 | 140 | 700 | Barapukuria | 136 | 200 | 128 | 1900
Daudkandi | 137 | 700 | 135 | 1200 | Panchagar | 126 | 600 | 107 | 1900
B.Baria | 139 | 1600 | 136 | 2400 | Joldhaka | 134 | 700 | 122 | 1900

## L-Curve
Date | 2019-03-01
.
TIME | E-W INT.(Export) | EAST GRID | WEST GRID | TOTAL |  |  | DAILY LOAD CURVE
0:00 | 90 | 3979 | 1877 | 5856 |  |  |  | QF-LDC-12
0:30 | 150 | 3882 | 1873 | 5755 | Date: | 2019-03-01
1:00 | 210 | 3785 | 1869 | 5654
1:30 | 225 | 3703.5 | 1853.5 | 5557
2:00 | 240 | 3622 | 1838 | 5460
2:30 | 220 | 3531 | 1770.5 | 5301.5 | [5 empty] | Gen. at Eve. Peak | 7459 | 7459 MW (19:00 )
3:00 | 200 | 3440 | 1703 | 5143 | [6 empty] | 19:00
3:30 | 195 | 3432 | 1688 | 5120 | [5 empty] | Gen. at Day Peak | 5492.6 | 5492.6 MW (12:00 )
4:00 | 190 | 3424 | 1673 | 5097 | [6 empty] | 12:00
4:30 | 195 | 3381 | 1650.5 | 5031.5 | [5 empty] | Highest Generation | 7459
5:00 | 200 | 3338 | 1628 | 4966 | [6 empty] | 19:00
5:30 | 190 | 3340 | 1612.5 | 4952.5
6:00 | 180 | 3342 | 1597 | 4939
6:30 | 158 | 3378.4 | 1640.5 | 5018.9
7:00 | 136 | 3414.8 | 1684 | 5098.8
7:30 | 98 | 3534.8 | 1729.5 | 5264.3
8:00 | 60 | 3654.8 | 1775 | 5429.8
8:30 | 100 | 3614.05 | 1737.5 | 5351.55
9:00 | 140 | 3573.3 | 1700 | 5273.3
9:30 | 200 | 3562.65 | 1700.5 | 5263.15
10:00 | 260 | 3552 | 1701 | 5253
10:30 | 280 | 3594.3 | 1713 | 5307.3
11:00 | 300 | 3636.6 | 1725 | 5361.6
11:30 | 330 | 3634.1 | 1793 | 5427.1
12:00 | 360 | 3631.6 | 1861 | 5492.6
12:30 | 355 | 3726.9 | 1903.5 | 5630.4
13:00 | 350 | 3822.2 | 1946 | 5768.2
13:30 | 315 | 3652.3 | 1829 | 5481.3
14:00 | 280 | 3482.4 | 1712 | 5194.4
14:30 | 300 | 3477.3 | 1691 | 5168.3
15:00 | 320 | 3472.2 | 1670 | 5142.2
15:30 | 300 | 3415.75 | 1632 | 5047.75
16:00 | 280 | 3359.3 | 1594 | 4953.3
16:30 | 290 | 3289.05 | 1608 | 4897.05
17:00 | 300 | 3218.8 | 1622 | 4840.8
17:30 | 200 | 3364.4 | 1767.5 | 5131.9
18:00 | 100 | 3510 | 1913 | 5423
18:30 | 160 | 4253.5 | 2187.5 | 6441
19:00 | 220 | 4997 | 2462 | 7459
19:30 | 220 | 5031 | 2424 | 7455
20:00 | 220 | 5016 | 2424 | 7440 |  |  |  | Executive Engineer
20:30 | 205 | 5012 | 2389.5 | 7401.5 |  |  |  | Network Operation Division
21:00 | 190 | 5008 | 2355 | 7363
21:30 | 180 | 4821 | 2225.5 | 7046.5
22:00 | 170 | 4634 | 2096 | 6730 |  |  |  |  | Page 6 of 7
22:30 | 120 | 4447 | 2045 | 6492
23:00 | 70 | 4260 | 1994 | 6254
23:30 | 80 | 4119.5 | 1935.5 | 6055
24:00 | 90 | 3979 | 1877 | 5856
7459 MW (19:00 )
5492.6 MW (12:00 )

## En-Curve
DAILY ENERGY CURVE
Date | 2019-03-01 |  | Energy | 140053321
[10 empty] | 2019-03-01 | [5 empty] | QF-LDC-11
TIME | GAS | HVDC | P.GEN(GAS). | P.GEN(OIL). | COAL | HYDRO | OIL | SHORTAGE | TRIPURA
0:00 | 4013 | 628 | 907 | 7 | 149 | 72 | 0 | 0 | 80
0:30 | 3844.5 | 568.5 | 991.5 | 52 | 149 | 71.5 | 0 | 0 | 78 | Date: | 2019-03-01
1:00 | 3676 | 509 | 1076 | 97 | 149 | 71 | 0 | 0 | 76
1:30 | 3650.5 | 509 | 1032.5 | 69 | 149 | 71 | 0 | 0 | 76 | [7 empty] | Total Energy | 140.0533 | Total Energy Gen 140.053 MKWHr Energy Not Served 0.000 MKWHr Energy Requirement 140.053 MKWHr
2:00 | 3625 | 509 | 989 | 41 | 149 | 71 | 0 | 0 | 76 | [7 empty] | Energy not Served | 0
2:30 | 3531 | 508.5 | 937 | 33 | 149 | 71 | 0 | 0 | 72 | [7 empty] | Energy Requirement | 140.0533
3:00 | 3437 | 508 | 885 | 25 | 149 | 71 | 0 | 0 | 68
3:30 | 3410 | 508.5 | 888.5 | 25 | 149 | 71 | 0 | 0 | 68 | [6 empty] | Shortage
4:00 | 3383 | 509 | 892 | 25 | 149 | 71 | 0 | 0 | 68
4:30 | 3349 | 509 | 861.5 | 25 | 149 | 71 | 0 | 0 | 67
5:00 | 3315 | 509 | 831 | 25 | 149 | 71 | 0 | 0 | 66
5:30 | 3295.5 | 511 | 835 | 25.5 | 149 | 71.5 | 0 | 0 | 65
6:00 | 3276 | 513 | 839 | 26 | 149 | 72 | 0 | 0 | 64
6:30 | 3309 | 541 | 844.5 | 38 | 149 | 71.5 | 0 | 0 | 65 |  |  |  |  | Coal
7:00 | 3342 | 569 | 850 | 50 | 149 | 71 | 0 | 0 | 66
7:30 | 3455 | 590 | 868 | 59 | 149 | 71 | 0 | 0 | 67 |  |  |  | Oil |  |  |  | ,
8:00 | 3568 | 611 | 886 | 68 | 149 | 71 | 0 | 0 | 68
8:30 | 3519 | 611.5 | 874 | 46.5 | 149 | 71.5 | 0 | 0 | 68
9:00 | 3470 | 612 | 862 | 25 | 149 | 72 | 0 | 0 | 68
9:30 | 3456.5 | 612 | 859 | 29 | 149 | 72 | 0 | 0 | 68
10:00 | 3443 | 612 | 856 | 33 | 149 | 72 | 0 | 0 | 68
10:30 | 3486.5 | 612 | 860.5 | 33 | 149 | 72 | 4 | 0 | 69
11:00 | 3530 | 612 | 865 | 33 | 149 | 72 | 8 | 0 | 70
11:30 | 3589 | 611 | 876 | 35 | 149 | 71.5 | 4 | 0 | 69
12:00 | 3648 | 610 | 887 | 37 | 149 | 71 | 0 | 0 | 68
12:30 | 3768 | 610 | 908 | 31 | 149 | 71 | 0 | 0 | 71
13:00 | 3888 | 610 | 929 | 25 | 149 | 71 | 0 | 0 | 74
13:30 | 3888 | 610 | 929 | 25 | 149 | 71 | 0 | 0 | 74
14:00 | 3888 | 610 | 929 | 25 | 149 | 71 | 0 | 0 | 74
14:30 | 3635 | 610 | 876.5 | 25 | 149 | 72 | 0 | 0 | 69
15:00 | 3382 | 610 | 824 | 25 | 149 | 73 | 0 | 0 | 64
15:30 | 3319 | 610 | 795.5 | 25 | 149 | 73 | 0 | 0 | 64
16:00 | 3256 | 610 | 767 | 25 | 149 | 73 | 0 | 0 | 64
16:30 | 3252 | 610 | 726 | 25 | 149 | 58 | 10 | 0 | 61
17:00 | 3248 | 610 | 685 | 25 | 149 | 43 | 20 | 0 | 58
17:30 | 3349 | 686 | 703.5 | 89.5 | 149 | 43 | 38.5 | 0 | 72
18:00 | 3450 | 762 | 722 | 154 | 149 | 43 | 57 | 0 | 86
18:30 | 3889 | 762 | 1026 | 353.5 | 149 | 58.5 | 109 | 0 | 94
19:00 | 4328 | 762 | 1330 | 553 | 149 | 74 | 161 | 0 | 102
19:30 | 4288 | 762 | 1424 | 493 | 149 | 74 | 161 | 0 | 104
20:00 | 4329 | 763 | 1418 | 444 | 149 | 74 | 161 | 0 | 102
20:30 | 4342 | 762.5 | 1432.5 | 404 | 149 | 73.5 | 135 | 0 | 103
21:00 | 4355 | 762 | 1447 | 364 | 149 | 73 | 109 | 0 | 104
21:30 | 4271 | 717.5 | 1379 | 292 | 149 | 73.5 | 63.5 | 0 | 101
22:00 | 4187 | 673 | 1311 | 220 | 149 | 74 | 18 | 0 | 98
22:30 | 4180.5 | 668.5 | 1193 | 126 | 149 | 73 | 9 | 0 | 93
23:00 | 4174 | 664 | 1075 | 32 | 149 | 72 | 0 | 0 | 88
23:30 | 4093.5 | 646 | 991 | 19.5 | 149 | 72 | 0 | 0 | 84 | Max Temp. in Dhaka |  | 27° C
24:00 | 4013 | 628 | 907 | 7 | 149 | 72 | 0 | 0 | 80
Executive Engineer
Network Operation Division
Page 5 of 7
GAS
Oil
HVDC
COAL
HYDRO
Total Energy Gen 140.053 MKWHr Energy Not Served 0.000 MKWHr Energy Requirement 140.053 MKWHr
Note on W13: Author:

## Generation
2019-03-01
Si No | Unit | 1:00 | 2:00 | 3:00 | 4:00 | 5:00 | 6:00 | 7:00 | 8:00 | 9:00 | 10:00 | 11:00 | 12:00 | 13:00 | 14:00 | 15:00 | 16:00 | 17:00 | 18:00 | 18:30 | 19:00 | 19:30 | 20:00 | 21:00 | 22:00 | 23:00 | 24:00 | KWH
1 | Kaptai Unit-1, 2 & 3 | 41 | 41 | 41 | 41 | 41 | 42 | 41 | 41 | 42 | 42 | 42 | 41 | 41 | 42 | 43 | 43 | 43 | 43 |  | 44 | 44 | 44 | 43 | 44 | 42 | 42 | 1032349
2 | Kaptai Unit-4 & 5 | 30 | 30 | 30 | 30 | 30 | 30 | 30 | 30 | 30 | 30 | 30 | 30 | 30 | 30 | 30 | 30 | 0 | 0 |  | 30 | 30 | 30 | 30 | 30 | 30 | 30 | 672000
3 | Chattogram ST-1 (Raozan) | 100 | 100 | 100 | 100 | 100 | 100 | 100 | 100 | 100 | 90 | 90 | 80 | 70 | 80 | 80 | 90 | 90 | 120 |  | 150 | 150 | 150 | 150 | 150 | 150 | 150 | 2500000
4 | Chittgong ST-2 (Raozan)
5 | Raozan 25 MW (RPCL) | 0 | [16 empty] | 1 |  | 20 | 25 | 25 | 25 | 8 | 0 | 0 | 94909
| Teknaf Solartech 20MW | [5 empty] | 0 | 1.8 | 7.7 | 13.5 | 17.7 | 20 | 20 | 19.6 | 17 | 13.4 | 8.1 | 2.4 | 0 | [8 empty] | 139860
6 | Sikalbaha 225MW (Gas) | 135 | 136 | 135 | 136 | 137 | 136 | 136 | 137 | 136 | 136 | 115 | 110 | 110 | 118 | 127 | 142 | 149 | 223 |  | 228 | 228 | 228 | 228 | 228 | 228 | 228 | 3710975
7 | Sikalbaha 225MW (Oil)
8 | Sikalbaha ST 60MW
9 | Sikalbaha GT 150MW (Gas)
10 | Sikalbaha GT 150MW (Oil)
| Dohazari Peaking | [17 empty] | 12 |  | 34 | 34 | 34 | 17 | 0 | 0 |  | 97305
12 | Hathazari peaking
Daudkandi bangla trak
14 | Daudkandi Peaking 52MW | [10 empty] | 8 | 0 | [14 empty] | 9528
15 | Siddhirgonj ST 210MW | 110 | 110 | 110 | 110 | 110 | 110 | 110 | 110 | 110 | 110 | 110 | 110 | 110 | 110 | 110 | 110 | 110 | 110 |  | 110 | 110 | 110 | 115 | 115 | 110 | 110 | 2612295
16 | Siddhirgonj GT Unit-1& 2 | 38 | 39 | 38 | 39 | 32 | 37 | 37 | 37 | 37 | 37 | 37 | 37 | 60 | 35 | 31 | 37 | 31 | 37 |  | 92 | 92 | 92 | 92 | 37 | 37 | 34 | 1215000
17 | Siddhirganj CCPP-335 MW | 115 | 115 | 115 | 115 | 115 | 115 | 115 | 115 | 114 | 114 | 114 | 114 | 114 | 114 | 114 | 114 | 115 | 115 |  | 115 | 115 | 115 | 115 | 115 | 115 | 115 | 2765438
18 | Summit Gazipur -2
19 | Ashuganj 195MW Modular
20 | Ghorasal ST: Unit-1,2 | 35 | 35 | 35 | 35 | 35 | 35 | 35 | 35 | 35 | 35 | 35 | 35 | 35 | 35 | 35 | 35 | 35 | 35 |  | 35 | 35 | 35 | 35 | 35 | 35 | 35 | 730000
21 | Ghorasal GT: Unit-3
22 | Ghorasal GT: Unit-4
23 | Ghorasal ST: Unit-5
24
25 | Ghorasal ST: Unit-7 | 300 | 300 | 250 | 250 | 250 | 250 | 270 | 280 | 200 | 200 | 200 | 220 | 300 | 250 | 250 | 250 | 250 | 250 |  | 332 | 380 | 380 | 380 | 350 | 350 | 320 | 6550145
26
28 | Ashuganj ST: Unit- 3 | 80 | 80 | 80 | 80 | 80 | 80 | 80 | 80 | 80 | 80 | 80 | 80 | 80 | 80 | 80 | 80 | 80 | 80 |  | 80 | 80 | 80 | 100 | 80 | 80 | 80 | 2718650
29 | Ashuganj ST: Unit- 4 | 80 | 80 | 80 | 80 | 80 | 80 | 80 | 80 | 80 | 80 | 80 | 80 | 80 | 80 | 80 | 80 | 80 | 80 |  | 80 | 80 | 80 | 100 | 80 | 80 | 80 | 1959105
30 | Ashuganj ST: Unit- 5
32 | Ashuganj Engines TSK | 20 | 20 | 20 | 5 | 5 | 5 | 5 | 5 | 40 | 40 | 40 | 40 | 40 | 10 | 10 | 10 | 10 | 10 |  | 30 | 40 | 40 | 37 | 40 | 40 | 10 | 492192
33 | Ashuganj CCPP 225 MW | 186 | 187 | 185 | 174 | 159 | 169 | 172 | 162 | 160 | 160 | 207 | 206 | 199 | 188 | 185 | 185 | 184 | 205 |  | 191 | 184 | 190 | 165 | 170 | 191 | 184 | 4438000
34 | Ashuganj CCPP(South)
| Ashuganj CCPP(North) | 15 | 15 | 15 | 30 | 105 | 135 | 160 | 300 | 300 | 300 | 300 | 300 | 320 | 250 | 250 | 250 | 250 | 250 |  | 300 | 300 | 300 | 300 | 300 | 300 | 300 | 5590000
35 | Ashuganj (Precision) 55MW | 5 | 5 | 5 | 5 | 5 | 5 | 5 | 5 | 5 | 5 | 5 | 5 | 5 | 5 | 5 | 5 | 5 | 5 |  | 5 | 5 | 5 | 20 | 5 | 5 | 5 | 160320
36 | Chandpur CCPP | 80 | 80 | 80 | 80 | 50 | 50 | 50 | 50 | 50 | 50 | 50 | 50 | 50 | 50 | 50 | 50 | 50 | 50 |  | 100 | 100 | 100 | 100 | 100 | 100 | 100 | 1586160
37 | Tongi GT | 40 | 40 | 40 | 40 | 40 | 40 | 40 | 40 | 40 | 40 | 40 | 40 | 40 | 40 | 40 | 40 | 40 | 40 |  | 40 | 40 | 40 | 40 | 40 | 40 | 40 | 967656
38 | Haripur GT: Unit-1, 2 | 10 | 10 | 10 | 10 | 10 | 10 | 10 | 10 | 10 | 10 | 10 | 10 | 10 | 10 | 10 | 10 | 10 | 10 |  | 20 | 20 | 20 | 20 | 20 | 20 | 20 | 339800
39 | Haripur 412 MW CCPP | 351 | 352 | 345 | 350 | 306 | 287 | 285 | 340 | 347 | 345 | 320 | 320 | 377 | 320 | 320 | 270 | 270 | 270 |  | 380 | 348 | 348 | 348 | 347 | 348 | 348 | 8113160
40 | Meghnaghat CCPP 450MW | 370 | 370 | 340 | 340 | 300 | 300 | 300 | 330 | 330 | 330 | 330 | 330 | 360 | 280 | 280 | 280 | 280 | 290 |  | 360 | 360 | 360 | 360 | 360 | 360 | 360 | 7997750
41 | Haripur Power CCPP 360MW
42 | Mymensingh RPCL 210MW | 168 | 160 | 169 | 170 | 169 | 149 | 149 | 148 | 149 | 149 | 150 | 150 | 137 | 140 | 140 | 144 | 144 | 146 |  | 208 | 200 | 185 | 186 | 187 | 186 | 188 | 3792440
43 | Haripur NEPC 110MW
44 | Fenchugonj CCPP-1 | 58 | 60 | 60 | 35 | 35 | 35 | 35 | 35 | 35 | 33 | 35 | 35 | 35 | 35 | 35 | 35 | 35 | 45 |  | 60 | 60 | 60 | 60 | 60 | 60 | 60 | 1034000
45 | Fenchugonj CCPP-2 | 74 | 74 | 74 | 74 | 74 | 74 | 74 | 74 | 74 | 74 | 74 | 75 | 75 | 75 | 75 | 75 | 75 | 75 |  | 75 | 75 | 75 | 75 | 75 | 74 | 74 | 1793328
46 | Shajibazar 330 MW | 221 | 222 | 221 | 224 | 222 | 221 | 221 | 220 | 225 | 224 | 220 | 224 | 221 | 223 | 220 | 170 | 173 | 150 |  | 220 | 222 | 221 | 222 | 223 | 219 | 222 | 4744000
47 | Shahjibazar GT: Unit- 8, 9 | 40 | 40 | 40 | 40 | 40 | 51 | 50 | 53 | 52 | 48 | 67 | 65 | 61 | 66 | 45 | 52 | 38 | 40 |  | 57 | 40 | 40 | 40 | 40 | 40 | 40 | 1126368
48 | Shahjibazar 86MW | 5 | 5 | 5 | 5 | 5 | 5 | 5 | 5 | 5 | 5 | 5 | 5 | 5 | 5 | 5 | 5 | 5 | 5 |  | 75 | 85 | 85 | 86 | 50 | 5 | 5 | 464640
49 | Shahjibazar (EPL) 50MW | 5 | 5 | 5 | 5 | 5 | 5 | 5 | 5 | 5 | 5 | 5 | 5 | 5 | 5 | 5 | 5 | 5 | 5 |  | 46 | 48 | 47 | 47 | 47 | 48 | 5 | 405360
50 | Sylhet GT 150 MW | 87 | 88 | 86 | 86 | 87 | 90 | 90 | 85 | 84 | 86 | 99 | 95 | 98 | 85 | 83 | 85 | 85 | 123 |  | 115 | 105 | 108 | 105 | 104 | 111 | 105 | 2315740
51 | Sylhet GT 20 MW | [19 empty] | 19 | 19 | 19 | 19 | 0 | 0 |  | 68000
52 | Sylhet (EPL) 50MW | 24 | 6 | 6 | 6 | 6 | 6 | 6 | 7 | 7 | 7 | 6 | 6 | 6 | 6 | 6 | 6 | 6 | 6 |  | 24 | 24 | 24 | 24 | 24 | 0 | 0 | 262080
53 | Sylhet (Desh) 10MW | [19 empty] | 10 | 10 | 10 | 10 | 0 | 0 |  | 34740
54 | Hobiganj 11MW | 0 | [18 empty] | 11 | 11 | 11 | 11 | 11 | 11 | 0 | 66192
55 | Fenchugonj (Barakatullah) 51MW | 5 | 5 | 5 | 5 | 5 | 5 | 5 | 5 | 5 | 5 | 5 | 5 | 5 | 5 | 5 | 5 | 5 | 5 |  | 5 | 5 | 5 | 5 | 5 | 5 | 5 | 129000
56 | Shahjahanulla 25 MW | 0 | [18 empty] | 25 | 25 | 25 | 26 | 0 | 0 |  | 101688
57 | Summit Bibiana- 2 | 305 | 320 | 285 | 290 | 285 | 290 | 310 | 330 | 305 | 300 | 310 | 330 | 341 | 300 | 320 | 260 | 180 | 180 |  | 310 | 320 | 295 | 310 | 280 | 300 | 300 | 7529250
58 | Southern 55MW
59 | Sikalbaha (Energis) | 50 | 24 | 8 | 8 | 8 | 8 | 8 | 8 | 8 | 8 | 8 | 8 | 8 | 8 | 8 | 8 | 8 | 8 |  | 26 | 40 | 40 | 43 | 50 | 8 | 0 | 372960
60 | Barabkunda (Regent) | 18 | 18 | 18 | 18 | 18 | 18 | 18 | 18 | 19 | 19 | 19 | 19 | 17 | 17 | 17 | 17 | 17 | 17 |  | 17 | 18 | 18 | 18 | 17 | 17 | 17 | 424992
61 | Narshingdi (Doreen) | 0 | [20 empty] | 17 | 22 | 22 | 22 | 0 | 72540
62 | Tangail (Doreen) 22MW | 22 | 0 | [17 empty] | 22 | 22 | 22 | 22 | 22 | 22 | 0 | 142380
63 | Tripura | 76 | 76 | 68 | 68 | 66 | 64 | 66 | 68 | 68 | 68 | 70 | 68 | 74 | 70 | 64 | 64 | 58 | 86 |  | 102 | 104 | 102 | 104 | 98 | 88 | 80 | 1870080
64 | Malancha, Ctg. EPZ (United) | 21 | 23 | 25 | 29 | 32 | 36 | 27 | 14 | 16 | 16 | 16 | 16 | 16 | 16 | 16 | 16 | 16 | 39 |  | 42 | 42 | 42 | 42 | 42 | 42 | 10 | 675360
65 | Feni (Doreen) 22MW | 22 | 0 | [13 empty] | 19 | 12 | 12 |  | 22 | 22 | 22 | 22 | 22 | 22 | 0 | 183276
66 | Feni, Mohipal (Doreen) | 11 | 8 | 8 | 8 | 8 |  | 0 |  |  |  | 5 | 0 | 0 | 11 | 11 | 11 | 11 | 11 |  | 11 | 11 | 11 | 11 | 11 | 8 | 11 | 169740
67 | Jangalia (Summit) 33MW | 0 | [8 empty] | 0 | 1 | 0 | 4 | 8 | 11 | 10 | 9 | 9 |  | 25 | 25 | 33 | 33 | 33 | 0 | 0 | 189600
68 | Summit Cumilla 25MW | 15 | 15 | 15 | 15 | 15 | 15 | 15 | 15 | 15 | 15 | 15 | 12 | 12 | 12 | 12 | 12 | 12 | 12 |  | 12 | 12 | 14 | 14 | 14 | 14 | 15 | 337810
69 | Summit Ashulia | 25 | 25 | 25 | 25 | 25 | 25 | 25 | 25 | 0 |  | 25 | 25 | 25 | 25 | 25 | 25 | 25 | 25 |  | 25 | 25 | 25 | 25 | 25 | 25 | 25 | 600000
70 | Summit Madhabdi | 33 | 33 | 33 | 33 | 33 | 33 | 33 | 33 | 30 | 26 | 26 | 14 | 14 | 14 | 14 | 14 | 14 | 14 |  | 14 | 26 | 33 | 33 | 33 | 33 | 32 | 609480
71 | Summit Maona | 16 | 16 | 16 | 16 | 16 | 16 | 16 | 16 | 16 | 16 | 16 | 16 | 16 | 16 | 16 | 16 | 16 | 16 |  | 16 | 16 | 16 | 16 | 16 | 16 | 12 | 528500
72 | Summit Rupganj | 30 | 30 | 30 | 30 | 30 | 16 | 30 | 30 | 30 | 30 | 30 | 30 | 30 | 30 | 30 | 21 | 21 | 30 |  | 29 | 29 | 29 | 29 | 30 | 30 | 30 | 740200
73 | Ghorashal (Regent) | 111 | 52 | 12 | 12 | 12 | 12 | 12 | 13 | 12 | 12 | 12 | 12 | 12 | 12 | 12 | 12 | 12 | 12 |  | 108 | 111 | 111 | 111 | 111 | 0 | 0 | 889682
76 | Siddhirganj (Desh)
77 | Siddhirganj (Dutch Bangla)
78 | Gazipur (RPCL) | [17 empty] | 2 |  | 25 | 8 | 8 | 0 | 0 |  |  | 35952
79 | Kodda 149MW
80 | Jamalpur 95MW | [17 empty] | 3 |  | 50 | 50 | 21 | 21 | 0 | 0 |  | 122880
81 | Lakdhanvi 52 MW
82 | Madanganj 102MW
83 | Pagla (DPA )
84 | B.Baria (Aggreko) 85MW | 5 | 5 | 5 | 5 | 5 | 5 | 5 | 5 | 5 | 5 | 5 | 5 | 5 | 5 | 5 | 5 | 5 | 5 |  | 82 | 85 | 85 | 85 | 50 | 10 | 5 | 448054
85 | Keraniganj (Powerpac) 100MW
86 | Meghnaghat CCPP(Summit)
87 | Meghnaghat (IEL)
88 | Ghorashal 78MW (MAX) | 40 | 40 | 40 | 40 | 20 | 20 | 20 | 20 | 20 | 20 | 20 | 20 | 20 | 20 | 20 | 20 | 20 | 20 |  | 35 | 35 | 35 | 35 | 20 | 0 | 0 | 915712
90 | Ashuganj (United) 53MW | 5 | 5 | 5 | 5 | 5 | 5 | 5 | 5 | 5 | 5 | 5 | 5 | 5 | 5 | 5 | 5 | 5 | 5 |  | 5 | 5 | 24 | 24 | 24 | 24 | 5 | 177000
91 | Juldah (Acorn) | [20 empty] | 10 | 10 | 0 | 0 |  |  | 13560
92 | Fenchuganj (EPL) 44MW | 5 | 5 | 5 | 5 | 5 | 5 | 5 | 5 | 5 | 5 | 5 | 5 | 5 | 5 | 5 | 5 | 5 | 5 |  | 5 | 5 | 5 | 5 | 5 | 5 | 5 | 120000
93 | Ashuganj (Midland) 51MW
94 | Gagnagar (Orion) | [17 empty] | 4 |  | 7 | 0 | 0 |  |  |  |  | 13824
95 | Patenga 50MW | 0 | [16 empty] | 3 |  | 18 | 18 | 18 | 18 | 0 | 0 |  | 69120
96 | Chattogram ECPV 108 MW | [17 empty] | 5 |  | 12 | 12 | 12 | 0 | 0 |  |  | 35520
97 | Katpotti 51 MW
98 | Bosila 108MW | [17 empty] | 12 |  | 24 | 4 | 0 | 0 | 0 | 0 |  | 16320
99 | Madanganj-55 MW | [17 empty] | 0 |  | 10 | 0 | 0 |  |  |  |  | 19583
100 | Northern 55 MW
101 | Kushiara 163 MW CCPP GT | 100 | 100 | 100 | 100 | 100 | 100 | 100 | 100 | 100 | 100 | 100 | 100 | 100 | 100 | 100 | 100 | 100 | 100 |  | 100 | 130 | 130 | 130 | 130 | 130 | 130 | 2839852
102 | Sarishabari (Solar) | [6 empty] | 0 | 1.1 | 1.8 | 2.3 | 2.6 | 2.6 | 2.6 | 2.4 | 1.8 | 1.2 | 0.4 | 0 | [8 empty] | 18850
103 | Banco Energy 54MW | 0 | [16 empty] | 17 |  | 35 | 35 | 35 | 17 | 17 | 17 | 0 | 153072
104 | APR Energy , Keranigonj
105 | Bramhangoan 100 MW (Aggreko)
106 | United Mymensingh PPL | 7 | 7 | 7 | 7 | 7 | 7 | 7 | 7 | 7 | 7 | 7 | 7 | 7 | 7 | 7 | 7 | 7 | 7 |  | 7 | 7 | 7 | 7 | 7 | 7 | 7 | 235200
112 | Aggreko Aurahati 100MW
114 | Summit Gazipur-1 150MW
115 | Juldah 100 MW Unit-3 | 40 | 10 | 10 | 10 | 10 | 10 | 10 | 10 | 10 | 10 | 10 | 10 | 10 | 10 | 10 | 10 | 10 | 15 |  | 75 | 75 | 75 | 75 | 75 | 0 | 0 | 552000
116 | Chandpur Desh 200MW
117 | Midland 150MW
118 | Bibiyana-3 285MW
| United Jamalpur PPL | [11 empty] | 4 | 0 | 0 | [12 empty] | 15600
120 | Eastern Zone Total | 3785 | 3622 | 3440 | 3424 | 3338 | 3342 | 3414.8 | 3654.8 | 3573.3 | 3552 | 3636.6 | 3631.6 | 3822.2 | 3482.4 | 3472.2 | 3359.3 | 3218.8 | 3510 |  | 4997 | 5031 | 5016 | 5008 | 4634 | 4260 | 3979 | 93968122
121
122 | o
123 | Khulna 60MW
124 | Khulna (KPCL-1 & 3)
125 | Khulna (KPCL-2)
126
127 | Khulna (Aggreeco) 55MW
128 | Faridpur Peaking
Khulna CCPP 225MW
129 | Labon Chora 105 MW | [17 empty] | 17 |  | 105 | 70 | 70 | 35 | 0 |  |  | 278210
130
131
132
133
| Summit Barisal 110 MW | [17 empty] | 16 |  | 16 | 16 | 0 |  |  |  |  | 27840
136 | Barisal GT: Unit-1, 2
137 | Bhola Aggreko 95MW | 13 | 12 | 12 | 12 | 12 | 12 | 11 | 11 | 11 | 11 | 11 | 11 | 11 | 11 | 11 | 11 | 11 | 11 |  | 63 | 95 | 96 | 88 | 95 | 79 | 11 | 648308
| Bhola CCPP 194MW | 177 | 176 | 176 | 176 | 165 | 176 | 176 | 177 | 176 | 165 | 177 | 177 | 177 | 177 | 177 | 152 | 152 | 152 |  | 177 | 167 | 177 | 177 | 176 | 177 | 173 | 4208549
140 | Bhola (Venture) 33MW | 20 | 19 | 19 | 18 | 18 | 18 | 18 | 16 | 16 | 15 | 15 | 17 | 18 | 16 | 14 | 17 | 15 | 19 |  | 26 | 25 | 24 | 26 | 24 | 23 | 22 | 437500
141 | Bangla Trak Noapara
142 | Noapara (KZA) 40MW | [17 empty] | 24 |  | 40 | 40 | 40 | 40 | 8 | 0 |  | 153375
143 | Gopalganj Peaking | [16 empty] | 20 | 40 |  | 55 | 55 | 55 | 55 | 18 | 0 |  | 237568
144 | Bheramara GT-1,2,3
145
146 | Bheramara HVDC | 509 | 509 | 508 | 509 | 509 | 513 | 569 | 611 | 612 | 612 | 612 | 610 | 610 | 610 | 610 | 610 | 610 | 762 |  | 762 | 762 | 763 | 762 | 673 | 664 | 628 | 15001454
147 | Bheramara 360 MW | 350 | 350 | 250 | 250 | 250 | 200 | 200 | 230 | 230 | 230 | 230 | 250 | 300 | 200 | 200 | 200 | 200 | 230 |  | 300 | 300 | 300 | 300 | 300 | 300 | 300 | 6605568
148
149
150 | Barapukuria Unit-1
151 | Barapukuria Unit-2
152 | Barapukuria Unit-3 | 149 | 149 | 149 | 149 | 149 | 149 | 149 | 149 | 149 | 149 | 149 | 149 | 149 | 149 | 149 | 149 | 149 | 149 |  | 149 | 149 | 149 | 149 | 149 | 149 | 149 | 3651700
153 | Baghabari GT 71MW | 50 | 55 | 55 | 55 | 55 | 55 | 55 | 60 | 60 | 60 | 60 | 60 | 60 | 60 | 60 | 40 | 60 | 60 |  | 65 | 65 | 65 | 65 | 70 | 70 | 65 | 1428000
156 | Baghabari GT 100MW
Baghabari Peaking 50MW
157 | Sirajgonj Unit-1 225MW (Gas) | 187 | 189 | 184 | 169 | 156 | 164 | 168 | 165 | 155 | 157 | 163 | 194 | 201 | 164 | 158 | 130 | 130 | 130 |  | 177 | 181 | 183 | 185 | 181 | 183 | 184 | 4349164
158 | Sirajgonj Unit-1 225MW (Oil)
| Sirajgonj Unit-2 225MW (Gas) | 183 | 184 | 179 | 161 | 146 | 152 | 157 | 155 | 146 | 147 | 153 | 207 | 197 | 155 | 148 | 140 | 130 | 132 |  | 162 | 146 | 147 | 148 | 145 | 146 | 147 | 3970409
Sirajgonj Unit-2 225MW (Oil)
159 | Sirajgonj Unit-3 225 MW(Gas) | 189 | 178 | 155 | 159 | 152 | 142 | 140 | 140 | 127 | 127 | 127 | 160 | 205 | 155 | 128 | 127 | 127 | 128 |  | 170 | 153 | 154 | 155 | 152 | 153 | 154 | 3811963
Sirajgonj Unit-3 225 MW(Oil)
160 | Sirajgonj Unit-4 414 MW(Gas)
161 | Bera Peaking
162 | Bogra (GBB) | 20 | 5 | 5 | 5 | 5 | 5 | 5 | 5 | 5 | 5 | 5 | 5 | 5 | 5 | 5 | 5 | 5 | 5 |  | 21 | 22 | 22 | 22 | 22 | 22 | 22 | 271680
163 | Bogra (EPL) | 17 | 7 | 6 | 5 | 6 | 5 | 6 | 5 | 5 | 5 | 5 | 5 | 5 | 5 | 5 | 5 | 5 | 5 |  | 8 | 12 | 13 | 17 | 17 | 17 | 17 | 196452
164 | Ullapara (Summit) | 5 | 5 | 5 | 5 | 5 | 5 | 5 | 8 | 8 | 10 | 10 | 8 | 8 | 5 | 5 | 8 | 8 | 8 |  | 11 | 11 | 11 | 11 | 11 | 11 | 5 | 185400
165 | Amnura 50MW | [17 empty] | 12 |  | 40 | 40 | 40 | 40 | 12 | 0 | 0 | 158600
166 | Katakhali (Northern) | [9 empty] | 8 | 8 | 8 | 0 | 0 | [12 empty] | 24407
167 | Katakhali Peaking
168 | Santahar Peaking | [17 empty] | 5 |  | 37 | 37 | 37 | 37 | 0 | 0 |  | 112048
169 | Rajlanka 52 MW | 0 |  |  |  | 0 | 1 | 25 | 43 | 0 | 0 | [7 empty] | 8 |  | 43 | 43 | 43 | 43 | 43 | 0 | 0 | 242400
170 | Chapainawabganj-100 MW | [19 empty] | 17 | 17 | 17 |  |  |  |  | 35604
171 | Paramount Baghabari
172 | Confidence CPBL-2
173 | Rangpur GT
175 | Saidpur GT | [19 empty] | 18 | 18 | 18 |  |  |  |  | 49000
176
177
178
178 | Western Zone Total | 1869 | 1838 | 1703 | 1673 | 1628 | 1597 | 1684 | 1775 | 1700 | 1701 | 1725 | 1861 | 1946 | 1712 | 1670 | 1594 | 1622 | 1913 | 0 | 2462 | 2424 | 2424 | 2355 | 2096 | 1994 | 1877 | 46085199