## Forecast
[5 empty] | Power Grid Bangladesh PLC. | [10 empty] | QF-LDC-07
|  |  | Report on Forecasted Generation & Demand of National Grid on | [6 empty] | 2024-11-13 | Wednesday
|  | Date (day): | 2024-11-13 |  | Wednesday
| Probable Maximum |  | Generation : |  | (a) At Day Peak Hour : | 12587.6 | MW |  |  | (b) At Evening Peak Hour : |  | 13213 | MW
Sl. | [6 empty] | Present | Actual Generation |  | Forecasted Available Gen. on |  | Ev. Peak Gen.Shortage |  | Plants under |  | Probable
No. | Name of the Power Station |  | Fuel | Producer | Installed Capacity |  | Capacity | On | 2024-11-12 | 2024-11-13 | during | for Fuel | for plant. S/D | Shut down (date)/ |  | Start up
[8 empty] | Day Peak | Ev. Peak | Day Peak | Ev. Peak | Limitation | M/C Problem | Remarks |  | Date
[5 empty] | Unit No. X Capacity | MW | MW | MW | MW | MW | MW | MW | MW
1 | Ghorasal Repowered CCPP:Unit-3 (GT |  | Gas | PDB | 1*260 | 260 | 260 | 0 | 0 | 0 | 0 |  | 260 | Under maint.
2 | Ghorasal Repowered CCPP Unit-4 |  | Gas | PDB | 1*210 | 210 | 180 | 0 | 0 | 0 | 0 | 180 |  | Gas shortage
| Ghorasal TPP Unit-5 |  | Gas | PDB | 1*210 | 210 | 190 | 0 | 0 | 0 | 0 | 190 |  | Gas shortage
3 | Ghorasal 365 MW CCPP Unit-7 |  | Gas | PDB | 1*243+1*122 | 365 | 365 | 0 | 0 | 0 | 0 |  | 365 | Air Compressor problem
| Ghorashal 78.5 MW PP(MAX) |  | Gas | QRPP | 2*40 | 0 | 0 | 0 | 0 | 0 | 0 |  |  | Contract Expired
4 | Ghorashal 108 MW PP (Regent) |  | Gas | IPP | 34*3.35 | 108 | 108 | 0 | 0 | 0 | 0 | 108 |  | Gas shortage
5 | Haripur GTPP |  | Gas | PDB | 2*32 | 32 | 20 | 0 | 0 | 0 | 0 |  | 20 | Under maint.
6 | Haripur 412 MW CCPP |  | Gas | EGCB | 1*273+1*139 | 412 | 400 | 0 | 0 | 0 | 0 |  | 400 | Under maint. |  | 2024-11-17
| Haripur 360 MW CCPP(HPL) |  | Gas | IPP | 1*235+1*125 | 0 | 0 | 0 | 0 | 0 | 0 |  |  | Contract Expired
7 | Meghnaghat 450 MW CCPP(MPL) |  | Gas | IPP | 2*150+1*150 | 450 | 450 | 450 | 450 | 450 | 450
| Meghnaghat 100 MW(IEL) |  | HFO | NENP | 12*8.9 | 0 | 0 | 0 | 0 | 0 | 0 |  |  | Contract Expired
8 | Meghnaghat CCPP(Summit) |  | Gas | IPP | 2*110+1*110 | 335 | 335 | 298 | 273 | 300 | 335
| Madanganj 102 PP(Summit) |  | HFO | NENP | 6*17 | 0 | 0 | 0 | 0 | 0 | 0 |  |  | Contract Expired
9 | Madanganj-55 MW PP(Summit) |  | HFO | IPP | 3*17.08+1*11.3 | 55 | 55 | 30 | 30 | 55 | 55
10 | Keraniganj 100 MW PP (Powerpac) |  | HFO | NENP | 8*13.45 | 100 | 75 | 0 | 13 | 0 | 13 |  | 75 | Engine problem
11 | Narshingdi 22 MW PP (Doreen) |  | Gas | SIPP, REB | 8*2.90 | 22 | 22 | 0 | 0 | 0 | 0 |  |  | Contract Expired
12 | 210 MW Siddhirgonj TPP |  | Gas | PDB | 1*210 | 210 | 115 | 0 | 0 | 0 | 0 |  | 115 | Under maint.
13 | Siddhirgonj 2*120 MW GTPP |  | Gas | EGCB | 2*105 | 210 | 210 | 0 | 0 | 0 | 0 | 210 |  | Gas shortage
14 | Siddhirganj 335 MW CCPP |  | Gas | EGCB | 1*217+118 | 335 | 335 | 326 | 325 | 335 | 335
15 | Gagnagar 102 MW PP (Digital Power) |  | HFO | IPP | 12*8.924 | 102 | 102 | 0 | 8 | 8 | 8 | 94 |  | Fuel shortage
16 | Katpotti 52 MW PP (Sinha) |  | HFO | IPP | 7*7.9 | 51 | 0 | 0 | 0 | 0 | 0 |  |  | Contract Expired
17 | Kamalaghat 54 MW PP(Banco Energy) |  | HFO | IPP | 3*18 | 54 | 54 | 35 | 35 | 35 | 54
18 | Kodda 150 MW PP |  | HFO | BPDB-RPCL | 9*17.06 | 149 | 149 | 32 | 145 | 149 | 149
19 | Manikganj 55 MW PP (Northern) |  | HFO | IPP | 3*19.3 | 55 | 55 | 35 | 55 | 35 | 55
20 | Nababganj 55 MW PP (Southern power ) |  | HFO | IPP | 3*19.3 | 55 | 55 | 35 | 35 | 35 | 35
21 | Bosila 108 MW PP(CLC) |  | HFO | IPP | 12*8.775+1*3.5 | 108 | 0 | 0 | 0 | 0 | 0
22 | Summit Power,(Madhabdi+Ashulia) |  | Gas | SIPP,REB | 3*3.67+4*8.73 | 80 | 80 | 36 | 35 | 45 | 45 |  | 35 | Engine problem
23 | Maona 33 MW PP(Summit) |  | Gas | SIPP,REB | 4*8.73 | 33 | 33 | 25 | 30 | 25 | 25 |  | 8 | Engine problem
24 | Rupganj 33 MW PP(Summit) |  | Gas | SIPP,REB | 4*8.73 | 33 | 33 | 33 | 33 | 33 | 33
25 | Gazipur 52 MW PP |  | HFO | RPCL | 6*8.9 | 52 | 52 | 25 | 26 | 25 | 25 | 27 |  | Fuel shortage
26 | Tongi 80 MW GTPP |  | Gas | PDB | 1* 105 | 105 | 105 | 0 | 0 | 0 | 0 | 105 |  | Gas shortage
27 | Kodda 300 MW PP Unit-2 (Summit) |  | HFO | IPP | 18*17.076 | 300 | 300 | 45 | 278 | 300 | 300
| Bramhangoan 100 MW PP (Aggreko) |  | HSD | IPP | 114*0.959 | 0 | 0 | 0 | 0 | 0 | 0 |  |  | Contract Expired
| Aurahati 100MW PP (Aggreko) |  | HSD | IPP | 0.85*23+0.95*91 | 0 | 0 | 0 | 0 | 0 | 0 |  |  | Contract Expired
28 | Kodda 149 MW PP Unit-1 (Summit) |  | HFO | IPP | 8*18.45+8.97 | 149 | 149 | 52 | 71 | 51 | 149 | 0
29 | Gazipur 100 MW PP |  | HFO | RPCL | 6*17.5 | 105 | 105 | 52 | 105 | 52 | 105
30 | Meghnaghat 104 MW PP (OPCL) |  | HFO | IPP | 18.5*6 | 104 | 104 | 0 | 4 | 0 | 16 | 88 |  | Fuel shortage
31 | Manikgonj 162MW PP(MPGL) |  | HFO | IPP | 9*18 | 162 | 162 | 54 | 162 | 162 | 162
32 | Spectra Solar Plant Ltd. |  | Solar | IPP | 35 | 35 | 35 | 29 | 0 | 35 | 0
33 | Kanchan Purbachal Power Generation Ltd. |  | HFO | IPP | 18.4*3 | 55 | 55 | 18 | 18 | 36 | 36 |  | 19 | Fuel shortage
34 | Meghnaghat Unique power |  | Gas | IPP | 586 | 584 | 584 | 69 | 410 | 300 | 300 | 284 |  | Gas shortage
35 | Summit Meghanghat-2 589 MW(Gas) |  | Gas | IPP | 589 | 583 | 583 | 0 | 0 | 0 | 0 | 583 |  | Gas shortage
| Meghnaghat (Reliance) 718MW CCPP |  | Gas | IPP | 718 | 0 | 0 | 0 | 0 | 0 | 0 |  |  | On test.
| Dhaka area Total |  |  |  |  | 6268 | 5915 | 1679 | 2541 | 2466 | 2685 | 1869 | 1297
36 | Chattogram TPP-1 |  | Gas | PDB | 1*210 | 210 | 180 | 0 | 0 | 0 | 0 | 180 |  | Gas shortage
| Chattogram TPP-2 |  | Gas | PDB | 1*210 | 210 | 180 | 0 | 0 | 0 | 0 |  | 180 | Under maint
37 | Raozan 25 MW PP |  | HFO | RPCL | 3*8.9 | 25 | 25 | 8 | 25 | 8 | 25
38 | Teknaf 20MW PP (Solartech) |  | Solar | IPP | 20 | 20 | 20 | 18 | 0 | 20 | 0
39 | Patenga 50MW PP (Baraka) |  | HFO | IPP | 8*6.98 | 50 | 50 | 50 | 50 | 50 | 50
40 | Karnaphuli Hydro PP Unit-1,2,3,4, 5 |  | Hydro | PDB | 2*40+3*50 | 230 | 230 | 80 | 80 | 134 | 134 | 96 |  | Low water level
41 | Sikalbaha 225MW CCPP |  | Gas/HSD | PDB | 1*150+1*75 | 225 | 225 | 221 | 221 | 225 | 225
42 | Sikalbaha Peaking GT |  | Gas/HSD | PDB | 1*150 | 150 | 150 | 0 | 0 | 0 | 0 |  | 150 | Under maint
43 | Sikalbaha 105 MW PP (Baraka Sikalbaha) |  | HFO | IPP | 6*17.5 | 105 | 105 | 51 | 68 | 51 | 68 | 37 |  | Fuel shortage
44 | Hathazari 100 MW peaking PP |  | HFO | PDB | 11*8.9 | 98 | 98 | 69 | 75 | 70 | 70 |  | 28 | Engine problem
45 | Dohazari -Kalaish 100 MW Peaking |  | HFO | PDB | 6*17 | 102 | 102 | 17 | 50 | 65 | 84 |  | 18 | Engine problem
| Juldah 100 MW Unit-1 (Acorn) |  | HFO | NENP | 8*13.45 | 0 | 0 | 0 | 0 | 0 | 0 |  |  | Contract Expired
46 | Juldah 100 MW PP Unit-3 (Acorn) |  | HFO | IPP | 8*13.5 | 100 | 100 | 12 | 12 | 12 | 12 | 88 |  | Fuel shortage
| Barabkunda 22 MW PP (Regent) |  | Gas | SIPP, PDB | 8*2.90 | 0 | 0 | 0 | 0 | 0 | 0 |  |  | Contract Expired
* | Malancha, Ctg. EPZ (United) |  | Gas |  | 5*8.73+3*9.34 |  | 0 | 2 | 17 | 4 | 10
47 | Chattogram 108 MW PP (ECPV) |  | HFO | IPP | 16*7 | 108 | 108 | 31 | 27 | 35 | 38 | 70 |  | Fuel shortage
48 | Kaptai 7 MW Solar PP |  | Solar | PDB | 7.4 MW | 7 | 7 | 0 | 0 | 5 | 0
49 | Anwara 300 MW PP (United) |  | HFO | IPP | 17*17+24 | 300 | 300 | 52 | 52 | 52 | 52 | 248 |  | Fuel shortage
50 | Jodiac Power |  | HFO | IPP | 3*18.55+1*3.6 | 54 | 54 | 35 | 35 | 35 | 35 | 19 |  | Fuel shortage
51 | Karnaphuli Power Ltd. |  | HFO | IPP | 18.415*6+6.5 | 110 | 110 | 93 | 92 | 56 | 110
52 | Juldah unit-2 (Acorn) |  | HFO | IPP | 8*13.6 | 100 | 100 | 12 | 0 | 0 | 0 | 100 |  | Fuel shortage
53 | Anlima Energy Ltd. |  | HFO | IPP | 6*21.2 | 116 | 116 | 35 | 53 | 35 | 53 | 63 |  | Fuel shortage
54 | Mirsharai 150 MW |  | HFO | BPDB-RPCL | 18.5*9 | 163 | 163 | 17 | 160 | 17 | 160
55 | SS Power I |  | Coal | IPP | 2*612 | 1224 | 1224 | 612 | 612 | 612 | 612 |  | 612 | Partial Shutdown due to maintenance
56 | Cox's Bazar Wind |  | Wind | IPP | 66 | 60 | 60 | 0 | 0 | 15 | 15 |  |  | On test.
57 | Matarbari 2*600 MW (CPGCL) |  | Coal | CPGCL | 2*575 | 1150 | 1150 | 0 | 0 | 0 | 0 | 1150 |  | Coal shortage
| Mirsharai 150 MW (Gas) |  | Gas | BPDB-RPCL | 18.5*9 | 0 | 0 | 0 | 0 | 0 | 0 |  |  | On test.
| Chattogram area Total |  |  |  |  | 4917 | 4857 | 1415 | 1629 | 1501 | 1753 | 2051 | 988
| Ashuganj TPP Unit- 3 |  | Gas | APSCL | 1*150 | 0 | 0 | 0 | 0 | 0 | 0
| Ashuganj TPP Unit- 4 |  | Gas | APSCL | 1*150 | 0 | 0 | 0 | 0 | 0 | 0
| Ashuganj TPP Unit- 5 |  | Gas | APSCL | 1*150 | 0 | 0 | 0 | 0 | 0 | 0
58 | Ashuganj 225 MW CCPP |  | Gas | APSCL | 1*142+1*75 | 221 | 221 | 180 | 182 | 225 | 225
59 | Ashuganj 450 MW CCPP(North) |  | Gas | APSCL | 1*360 | 360 | 360 | 360 | 315 | 310 | 310 |  |  | FGMO
60 | Ashuganj 450 MW CCPP(South) |  | Gas | APSCL | 1*360 | 360 | 360 | 0 | 0 | 0 | 0 |  | 360 | Under maint.
61 | Ashuganj 420 MW CCPP(East) |  | Gas | APSCL | 284*1+116*1 | 400 | 400 | 0 | 0 | 0 | 0 |  |  | Under maint.
62 | Ashuganj 50 MW PP |  | Gas | APSCL | 14*3.968 | 53 | 45 | 42 | 43 | 40 | 40
63 | Ashuganj 55 MW PP (Precision) |  | Gas | NENP | 0 | 55 | 55 | 0 | 0 | 0 | 0 | 55 |  | Gas shortage
64 | Ashuganj 195 MW PP (APSCL-United) |  | Gas | IPP | 20*9.73+1*16 | 195 | 195 | 199 | 199 | 195 | 195
65 | Ashuganj 51 MW PP (Midland) |  | Gas | IPP | 6*9.34 | 51 | 51 | 43 | 51 | 43 | 51 |  | 0
66 | Ashuganj 150 MW PP (Midland) |  | HFO | IPP | 23*7.015 | 150 | 150 | 82 | 79 | 100 | 100 | 50 |  | Fuel shortage
67 | Titas 50 MW Peaking PP |  | HFO | PDB | 6*8.92 | 52 | 52 | 0 | 36 | 25 | 30 |  | 22 | Engine problem
68 | Chandpur 150 MW CCPP |  | Gas | PDB | 1*106+1*57 | 163 | 163 | 50 | 50 | 70 | 70 | 93 |  | Gas shortage
69 | Chandpur 200 MW (Desh energy) |  | HFO | IPP | 12*18.4 | 200 | 200 | 104 | 200 | 140 | 200
70 | Feni 11 MW PP (Doreen) |  | Gas | SIPP, REB | 4*2.90 | 11 | 11 | 0 | 0 | 0 | 0 |  |  | Contract Expired
** | Impoprt (Tripura) |  |  | Imported power | 0 | 160 | 160 | 64 | 60 | 66 | 82
| Jangalia 33 MW PP (Summit) |  | Gas | SIPP, PDB | 4*8.73 | 0 | 0 | 0 | 0 | 0 | 0 |  |  | Contract Expired
71 | Jangalia 52 MW PP (Lakdanavi) |  | HFO | IPP | 6*8.92 | 52 | 52 | 43 | 43 | 43 | 43 |  | 9 | Engine problem
72 | Cumilla 25 MW PP (Summit) |  | Gas | SIPP, REB | 3*3.67+2*6.97 | 25 | 25 | 15 | 18 | 18 | 18 |  | 7 | Engine problem
| Daudkandi 200 MW PP (B.Trac) |  | HSD | IPP | 154*1.4 | 0 | 0 | 0 | 0 | 0 | 0 |  |  | Contract Expired
73 | Feni Lanka Power |  | HFO | IPP | 7*18.415+1*9.78 | 114 | 114 | 106 | 106 | 106 | 106 |  | 8 | Engine problem
74 | Chowmuhani 113 MW |  | HFO | IPP | 12*9.78+2*3.1 | 113 | 113 | 9 | 9 | 9 | 9 | 104 |  | Fuel shortage
75 | Chandpur 115(Doreen) |  | HFO | IPP | 4*18.5+2*22.5 | 115 | 115 | 52 | 91 | 92 | 92 | 23 |  | Fuel shortage
76 | Sonagazi 75 MW Solar Plant |  | Solar | EGCB | 75 | 75 | 75 | 31 | 0 | 70 | 0
| Cumilla Area Total |  |  |  |  | 2925 | 2917 | 1380 | 1482 | 1552 | 1571 | 325 | 406
77 | RPCL 210MW CCPP |  | Gas | IPP | 4*35+1*70 | 210 | 202 | 29 | 29 | 29 | 29 | 173 |  | Gas shortage
78 | Jamalpur 95 MW PP(Powerpac) |  | HFO | IPP | 0 | 95 | 0 | 0 | 0 | 0 | 0
79 | Sarishabari 3 MW Solar Plant |  | Solar | IPP | 1*3 | 3 | 3 | 2 | 0 | 1.6 | 0
80 | Mymensingh 200 MW PP (United) |  | HFO | IPP | 9.78*21 | 200 | 200 | 97 | 96 | 96 | 96 | 104 |  | Fuel shortage
81 | Jamalpur 115 MW PP (United) |  | HFO | IPP | 9.78*12 | 115 | 115 | 58 | 47 | 57 | 57 | 58 |  | Fuel shortage
82 | Sutiakhali 50 MW Solar PP |  | Solar | IPP | 50 | 50 | 50 | 43 | 0 | 50 | 0
83 | Tangail Palli Power Gen 22 MW |  | HFO | IPP | 4*6.7 | 22 | 22 | 18 | 18 | 6 | 18 |  | 4 | Engine problem
84 | Bhairob 54.5 MW |  | HFO | IPP | 3*18.2 | 54 | 54 | 17 | 17 | 17 | 35 | 19 |  | Fuel shortage
| Sreepur 150 MW |  | HFO | BPDB-RPCL | 150 | 0 | 0 | 0 | 0 | 0 | 0
| Mymensingh Area Total |  |  |  |  | 749 | 646 | 264 | 207 | 256.6 | 235 | 173 | 4
85 | Fenchugonj CCPP Phase-1 |  | Gas | PDB | 2*32+1*33 | 97 | 70 | 0 | 0 | 0 | 0 |  | 70 | Gas shortage
86 | Fenchugonj CCPP Phase-2 |  | Gas | PDB | 2*35+1*35 | 104 | 90 | 30 | 30 | 30 | 30 |  | 60 | Gas shortage
87 | Kushiara 163 MW CCPP (KP) |  | Gas | IPP | 1*109+1*54 | 163 | 163 | 112 | 112 | 112 | 112 |  | 51 | ST Under maint.
88 | Shajibazar 330 MW CCPP |  | Gas | PDB | 3*110 | 330 | 330 | 0 | 0 | 0 | 0 |  | 330 | Under maint.
89 | Fenchugonj 51 MW PP (Barakatullah) |  | Gas | RPP | 19*2.90 | 51 | 51 | 0 | 0 | 0 | 0 |  |  | Contract Expired
90 | Fenchuganj 44 MW (Energyprima) |  | Gas | NENP | 12*3.3+5*2 | 50 | 50 | 5 | 5 | 36 | 36 | 14 |  | Gas shortage
91 | Hobiganj 11 MW PP Cofidence-E |  | Gas | SIPP, REB | 4*2.90 | 11 | 11 | 5 | 5 | 5 | 5 |  | 6 | Engine problem
92 | Shahjibazar GTPP Unit- 8 & 9 |  | Gas | PDB | 2*35 | 70 | 66 | 60 | 62 | 60 | 61
93 | Shahjibazar 86 MW PP (Shahjibazar) |  | Gas | RPP | 32*2.90 | 86 | 86 | 52 | 31 | 86 | 86
94 | Shahjibazar 100 MW GTPP |  | Gas | PDB | 1*100 | 100 | 100 | 0 | 0 | 0 | 0
95 | Sylhet 225 MW CCPP |  | Gas | PDB | 1*142+1*89 | 231 | 231 | 130 | 100 | 130 | 130 |  | 101 | Machine problem
96 | Sylhet 20 MW GTPP |  | Gas | PDB | 1*20 | 20 | 20 | 0 | 0 | 0 | 0 | 20 |  | Gas shortage
| Sylhet 50 MW PP (EPL) |  | Gas | NENP | 27*2 | 0 | 0 | 0 | 0 | 0 | 0 |  |  | Contract Expired
97 | Shahjahanulla 25 MW PP |  | Gas | SIPP, REB | 3*9.34 | 25 | 25 | 13 | 13 | 13 | 13 |  | 12 | Engine problem
98 | Bibiana-II 341 MW CCPP (Summit) |  | Gas | IPP | 1*222+1*119 | 341 | 341 | 310 | 290 | 300 | 310 |  |  | FGMO
99 | Bibiyana-III 400 MW CCPP |  | Gas | PDB | 285*1+134*1 | 400 | 400 | 385 | 385 | 385 | 385 |  |  | FGMO
| Sylhet 10MW PP (Desh) |  | Gas | RPP | 6*1.95 | 0 | 0 | 0 | 0 | 0 | 0 |  |  | Contract Expired
100 | Bibiyana South 400 MW |  | Gas | PDB | 400 MW | 383 | 383 | 391 | 340 | 400 | 400
| Sylhet Area Total |  |  |  |  | 2462 | 2417 | 1493 | 1373 | 1557 | 1568 | 34 | 630
101 | Bheramara GTPP Unit-3 |  | HSD | PDB | 1*20 | 20 | 16 | 0 | 0 | 0 | 0 | 16 |  | Fuel conservation
** | Bheramara (HVDC ) |  | 0 | Imported power | 2*500 | 1000 | 1000 | 912 | 898 | 911 | 911
| Khulna 115 PP MW (KPCL-2) |  | HFO | NENP | 7*17 | 0 | 0 | 0 | 0 | 0 | 0 |  |  | Contract Expired
102 | Faridpur 50 MW Peaking PP |  | HFO | PDB | 8*6.89 | 54 | 54 | 10 | 39 | 20 | 35 |  | 19 | Engine problem
103 | Khulna 225 MW CCPP |  | HSD | NWPGCL | 1*150+1*75 | 230 | 230 | 0 | 0 | 0 | 0 | 230 |  | Fuel shortage
104 | Gopalganj 100 MW Peaking PP |  | HFO | PDB | 16*6.98 | 109 | 109 | 0 | 55 | 30 | 60 |  | 49 | Engine problem
105 | Bheramara 410 MW CCPP |  | Gas | NWPGCL | 1*278+1*132 | 410 | 410 | 278 | 249 | 260 | 260 | 150 |  | Gas shortage
| Noapara 40 MW PP (Khanjahan Ali) |  | HFO | NENP | 5*8.5 | 0 | 0 | 0 | 0 | 0 | 0 |  |  | Contract Expired
| Noapara 100 MW PP (Bangla Trac) |  | HSD | IPP | 70*1.4 | 0 | 0 | 0 | 0 | 0 | 0 |  |  | Contract Expired
106 | Rupsha 105 MW PP (Orion rupsha) |  | HFO | IPP | 6*18.445 | 105 | 105 | 0 | 0 | 0 | 0 | 105 |  | Fuel shortage
107 | Madhumati 100 MW PP |  | HFO | NWPGCL | 6*18 | 105 | 105 | 0 | 0 | 0 | 0
108 | Mongla Orion 100 MW Solar PP |  | Solar | IPP | 100 | 100 | 100 | 46 | 0 | 100 | 0
109 | Khulna 330 MW CCPP (OIL) |  | Gas/HSD | PDB | 1*220+1*110 | 336 | 336 | 0 | 0 | 0 | 0
110 | Rampal 1320 MW (BIFPCL) |  | Coal | NTPC&BPDB | 617*2 | 1234 | 1234 | 369 | 626 | 370 | 620 | 614 |  | Coal shortage
| Kulna 225 MW CCPP (GAS) |  | Gas | NWPGCL | 0 | 0 | 0 | 0 | 0 | 0 | 0 |  |  | On test.
| Khulna Area Total |  |  |  |  | 3703 | 3699 | 1615 | 1867 | 1691 | 1886 | 1115 | 68
111 | Barisal 110 MW PP (Summit ) |  | HFO | IPP | 7*17.076 | 110 | 110 | 0 | 16 | 0 | 16 | 94 |  | Fuel shortage
112 | Bhola 33 MW PP (Venture) |  | Gas | NENP | 1*34.50 | 40 | 10 | 5 | 8 | 10 | 10
113 | Bhola 225 MW CCPP |  | Gas | PDB | 2*63+1*68 | 194 | 194 | 123 | 125 | 127 | 127 |  | 67 | Machine problem
| Bhola 95 MW PP (Aggreko) |  | Gas | QRPP | 96*1.10 | 0 | 0 | 0 | 0 | 0 | 0 |  |  | Contract Expired
114 | Payra 1320 MW |  | Coal | BCPCL | 2*622 | 1244 | 1244 | 610 | 600 | 622 | 622 |  | 622 | Unit-2 S/D.
115 | Bhola Nutan Biddut BD LTD |  | Gas | IPP | 220 | 220 | 220 | 220 | 220 | 220 | 220
116 | United Payra Power Ltd. |  | HFO | IPP | 8*18.5+1*9.5 | 150 | 150 | 17 | 150 | 54 | 150
117 | Barisal 307 MW |  | Coal | IPP | 307*1 | 307 | 307 | 0 | 0 | 0 | 0 |  | 307 | Under maint
118 | Barisal 1 MW Solar Plant |  | Solar | PDB | 1 | 1 | 1 | 0 | 0 | 0 | 0
| Barisal Area Total |  |  |  |  | 2266 | 2236 | 975 | 1119 | 1033 | 1145 | 94 | 996
119 | Baghabari 71 MW GTPP |  | Gas | PDB | 1*71 | 71 | 71 | 0 | 0 | 0 | 0 | 71 |  | Gas shortage
| Baghabari 100 MW GTPP |  | Gas | PDB | 1*100 | 100 | 100 | 0 | 0 | 0 | 0 | 100 |  | Gas shortage
120 | Baghabari 50 MW Peaking PP |  | HFO | PDB | 6*8.9 | 52 | 52 | 0 | 47 | 0 | 40 |  | 12 | Engine problem
121 | Bera 70 MW Peaking PP |  | HFO | PDB | 9*8.29 | 71 | 71 | 0 | 5 | 0 | 28 |  | 43 | Engine problem
122 | Amnura 50 MW PP(Sinha) |  | HFO | NENP | 7*7.79 | 50 | 28 | 0 | 0 | 0 | 0
| Katakhali 50 MW PP (Northern) |  | HFO | QRPP | 6*8.9 | 0 | 0 | 0 | 0 | 0 | 0 |  |  | Contract Expired
123 | Katakhali 50 MW Peaking PP |  | HFO | PDB | 6*8.7 | 50 | 50 | 0 | 28 | 26 | 30 |  | 20 | Engine problem
124 | Sirajgonj 225MW CCPP Unit-1 |  | Gas/HSD | NWPGCL | 1*150+1*75 | 210 | 210 | 162 | 162 | 160 | 165 | 45 |  | Gas shortage
125 | Sirajgonj 225MW CCPP Unit-2 |  | Gas/HSD | NWPGCL | 1*150+1*75 | 220 | 220 | 178 | 142 | 150 | 150 | 70 |  | Gas shortage
126 | Sirajgonj 225MW CCPP Unit-3 |  | Gas/HSD | NWPGCL | 1*141 | 220 | 220 | 0 | 0 | 0 | 0 | 220 |  | Gas shortage
127 | Sirajgonj 400 MW CCPP Unit-4 |  | Gas/HSD | IPP, SNWPGCL | 1*282+1*132 | 414 | 414 | 414 | 414 | 414 | 414 |  |  | FGMO
128 | Santahar 50 MW Peaking PP |  | HFO | PDB | 6*8.7 | 50 | 50 | 0 | 30 | 30 | 30 |  | 20 | Engine problem
| Bogra 22 MW PP (GBB) |  | Gas | RPP | 0 | 0 | 0 | 0 | 0 | 0 | 0 |  |  | Contract Expired
| Bogura 20 MW PP (Energyprima) |  | Gas | NENP | 5*3.3+5*2 | 0 | 0 | 0 | 0 | 0 | 0 |  |  | Contract Expired
129 | Ullapara 11 MW PP (Summit) |  | Gas | SIPP, REB | 4*2.90 | 11 | 11 | 5 | 8 | 5 | 11
130 | Natore 52 MW PP (Rajlanka) |  | HFO | IPP | 6*8.92 | 52 | 52 | 0 | 0 | 0 | 0 | 52 |  | Fuel shortage
131 | Chapainawabganj 100 MW Peaking PP |  | HFO | PDB | 12*8.924 | 104 | 104 | 0 | 95 | 50 | 96 |  | 8 | Engine problem
| Baghabari 200 MW PP (Paramount) |  | HSD | IPP | 135*1.6 | 0 | 0 | 0 | 0 | 0 | 0 |  |  | Contract Expired
132 | Bagura 113 MW PP (Confidence)-2 |  | HFO | IPP | 6*18.55+7.2 | 113 | 113 | 58 | 110 | 113 | 113 |  | 0
133 | Confidence Power Bogura Unit-1 113 MW |  | HFO | IPP | 6*18.55 | 113 | 113 | 70 | 113 | 113 | 113
134 | Sirajgonj 6.55 MW Solar |  | Solar | NWPGCL | 1*6 | 6 | 6 | 4 | 0 | 6 | 0
** | Adani Power Jharkhanda Ltd |  | Coal | Imported power | 748*2 | 1496 | 1496 | 524 | 741 | 754 | 754
135 | Sirajganj 68 MW Solar Park |  | Solar | NWPGCL | 68 | 68 | 68 | 40 | 0 | 29 | 0
| Pabna Solar 100 MW |  | Solar | IPP | 100 | 0 | 0 | 109 | 0 | 47 | 0
| Rajshahi Area Total |  |  |  |  | 3471 | 3449 | 1564 | 1895 | 1897 | 1944 | 558 | 103
136 | Barapukuria TPP Unit-1 |  | Coal | PDB | 1*125 | 125 | 85 | 0 | 47 | 63 | 63 |  | 22 | Machine problem
| Barapukuria TPP Unit-2 |  | Coal | PDB | 1*125 | 125 | 85 | 0 | 0 | 0 | 0 |  | 85 | Under maint
137 | Barapukuria 275 MW TPP Unit-3 |  | Coal | PDB | 1*275 | 274 | 274 | 112 | 131 | 135 | 135 |  | 139 | Machine problem
138 | Rangpur 20 MW GTPP |  | HSD | PDB | 1*20 | 20 | 20 | 0 | 0 | 0 | 0 | 20
139 | Saidpur 20 MW GTPP |  | HSD | PDB | 1*20 | 20 | 20 | 0 | 0 | 0 | 0 | 20
140 | Rangpur 113 MW PP (Confidence) |  | HFO | IPP | 9*6.984+7*7.015+3.15*2 | 113 | 113 | 63 | 99 | 113 | 113
141 | Sympa Solar Power 8MW |  | Solar | IPP | 8 MW | 8 | 8 | 5 | 0 | 8 | 0
142 | Energypac Power Venture Thakurgaon Ltd. |  | HFO | IPP | 115 | 115 | 115 | 50 | 115 | 115 | 115
143 | Intraco Solar 30 MW |  | Solar | IPP | 1*30 | 30 | 30 | 29 | 0 | 30 | 0
144 | Teesta Solar Limited |  | Solar | IPP | 16*12.5 | 200 | 200 | 124 | 0 | 170 | 0
| Rangpur Area Total |  |  |  |  | 1030 | 950 | 383 | 392 | 634 | 426 | 40 | 246
| Total |  |  |  |  | 27791 | 27086 | 10768 | 12505 | 12587.6 | 13213 | 6259 | 4738
A. |  | 2024-11-12 | (Yesterday) |  |  |  |  | Tuesday
1 | Highest Generation : |  |  | 12505 | MW at | 19:00 | hrs | 11 Evening Peak Hour : | [5 empty] | 19:00 | hrs.
2 | Minimum Generation : |  |  | 9198 | MW at | 5:00 | hrs | 12 Max. Demand (Generation end) at evening peak hour : | [5 empty] | 12505 | MW
3 | Day peak Generation : |  |  | 10768 | MW at | 12:00 | hrs | 13 Max. Demand (Substation end) at evening peak hour : | [5 empty] | 11934.78 | MW
4 | Evening peak Generation : |  |  | 12505 | MW at | 19:00 | hrs | 14 Load Shed (Substation end) at evening peak hour : | [5 empty] | 0 | MW
5 | Total Energy Generation : |  | 257.2744 | MKWHr | By Solar | 3.8603 | MKWHr
| By Gas : | 124.4491 | MKWHr |  | By Oil: | 44.953 | MKWHr | 15. Area wise Demand (S/S end), Supply (S/S end) & | [5 empty] | 16. Hourly Load Shed during
| By Coal : | 44.5238 | MKWHr |  | By Hydro: | 2.4168 | MKWHr | Load Shed (S/S end) at Evening peak hour in MW : | [5 empty] | Evening Peak hours :
| By Adani: | 13.7618 | MKWHr |  | By Wind: | 0.05088 | MKWHr | Area | Demand | Supply |  | Loadshed |  | Time |  | Loadshed
6 | Generation Shortfall : |  | For Fuel Limitation = |  |  | 6259 | MW | Dhaka | 4689.88 | 4689.88 |  | 0 |  | 18:00 |  | 670
|  |  | For Plants S/D or M/C prob = |  |  | 4738 | MW | Chittagong | 1256.3 | 1256.3 |  | 0 |  | 19:00 |  | 0
|  |  | Total = |  |  | 10997 | MW | Khulna | 1308.4 | 1308.4 |  | 0 |  | 19:30 |  | 0
7 | Total Gas Supplied : |  | 934.25 | MMCFD | **Import Adani: | Taka | 90965616.98 | Rajshahi | 1070.2 | 1070.2 |  | 0 |  | 20:00 |  | 0
8 | Fuel Cost : | i) Gas : |  | 368318559.378 | ii) Oil : | Taka | 815966624.79 | Comilla | 1175 | 1175 |  | 0 |  | 21:00 |  | 0
|  | iii) Coal : | Taka | 312060136.68 | Total | Taka | 1587310937.828 | Mymensingh | 915 | 915 |  | 0 |  | 22:00 |  | 0
9 | Power flow through E-W Interconnectors : |  |  |  | i) Energy | 12515.25 | MKWHr. | Sylhet | 472 | 472 |  | 0 |  | 23:00 |  | 0
| ii) During Peak Demand : |  |  | 1330 | MW (W to E) at | 19:00 | hrs | Barisal | 358 | 358 |  | 0 |  | 24:00 |  | 0
| iii) Maximum : |  |  | 1100 | MW at | 7:00 | hrs | Rangpur | 690 | 690 |  | 0
10 | Maximum Temperature in Dhaka was |  |  |  | 32.9°C |  |  | Total | 11934.78 | 11934.78 |  | 0
B. |  | 2024-11-13 | (Today) |  |  |  | Wednesday |  |  | Probable max. temperature in Dhaka |  |  | 32.9°C
Forecast
1 | Maximum Demand* Evening (Generation end) |  |  |  | 12800 | MW |  | 6 Total Load Shed forecast (Substation end) : |  |  |  |  | 0 | MW
2 | Maximum Generation (Generation end) |  |  |  | 13213 | MW |  | 7 Area wise Load Shed forecast (Substation end) :
3 | Maximum Demand* Day (Generation end) |  |  |  | 11000 | MW
4 | Reserve(Generation end) |  |  |  | 413 | MW |  | Dhaka | Chittagong | Khulna | Rajshahi | Comilla | Mymensingh | Sylhet | Barisal | Rangpur
5 | Total Energy Generation |  |  |  | 263.3437 | MKWHr |  | MW | MW | MW | MW | MW | MW | MW | MW | MW
6 | Actual Minimum Generation up to 8:00 hrs. |  |  |  | 8836 | MW at | 5:00 | 0 | 0 | 0 | 0 | 0 | 0 | 0 | 0 | 0
* Import Through HVDC C/B Interconnector : |  |  |  |  | i) Energy | 21.7207 | MKWHr. | ii) HVDC Flow at Peak Time |  | 898 | MW at | 19:00 | hrs.
* Import Through Comilla C/B Interconnector : |  |  |  |  | i) Energy | 1.5379 | MKWHr. | iii) Maximum HVDC Flow : |  | 913 | MW at | 11:00 | hrs.
*Cost for HVDC, Tripura & Solar energy is not usually included in the total fuel cost.
Water Level of Kaptai Lake at 06:00 hr (ft): |  |  |  |  | (a) Yesterday : | 99.1 |  | (b) Today: | 98.98 |  | (c) Rule Curve: |  | 107.8
|  |  |  | Sub Divisional Engineer | [6 empty] | Executive Engineer
|  |  |  | Network Operation Division | [6 empty] | Network Operation Division

## YesterdayGen
2024-11-12 | [21 empty] | BR
Plant Name | Ghorasal TPP (Unit-1&2) | Ghorasal Repowered CCPP:Unit-3 (GT | Ghorasal Repowered CCPP Unit-4 | Ghorasal TPP Unit-5 | Ghorasal 365 MW CCPP Unit-7 | Ghorashal 108 MW PP (Regent) | Ghorashal 78.5 MW PP(MAX) | Haripur 412 MW CCPP | Haripur 360 MW CCPP(HPL) | Plant Removed | Haripur GTPP | Meghnaghat 450 MW CCPP(MPL) | Meghnaghat CCPP(Summit) | Meghnaghat 100 MW(IEL) | Madanganj 102 PP(Summit) | Madanganj-55 MW PP(Summit) | Siddhirganj 335 MW CCPP | 210 MW Siddhirgonj TPP | Siddhirgonj 2*120 MW GTPP | Siddhirganj 100 PP(Dutch Bangla) | Gagnagar 102 MW PP (Digital Power) | Kodda 150 MW PP | Keraniganj 100 MW PP (Powerpac) | Bosila 108 MW PP(CLC) | Pagla (DPA ) | Katpotti 52 MW PP (Sinha) | Kamalaghat 54 MW PP(Banco Energy) | Manikganj 55 MW PP (Northern) | Nababganj 55 MW PP (Southern power ) | Narshingdi 22 MW PP (Doreen) | Summit Ashulia | Summit Madhabdi | Maona 33 MW PP(Summit) | Rupganj 33 MW PP(Summit) | Gazipur 52 MW PP | Tongi 80 MW GTPP | Karnaphuli Hydro PP Unit-1, 2 & 3 | Karnaphuli Hydro PP Unit-4 & 5 | Chattogram TPP-1 | Chattogram TPP-2 | Raozan 25 MW PP | Sikalbaha 225MW CCPP (Gas) | Sikalbaha 225MW CCPP(Oil) | Sikalbaha 150MW GTPP | Sikalbaha 150MW GTPP(Oil) | Plant Removed | Tangail Palli Power Gen 22 MW | Hathazari 100 MW peaking PP | Dohazari -Kalaish 100 MW Peaking | Juldah 100 MW Unit-1 (Acorn) | Chattogram 108 MW PP (ECPV) | Patenga 50MW PP (Baraka) | Barabkunda 22 MW PP (Regent) | Malancha, Ctg. EPZ (United) | Ashuganj TPP Unit- 3 | Ashuganj TPP Unit- 4 | Ashuganj TPP Unit- 5 | Ashuganj 450 MW CCPP(North) | Ashuganj 450 MW CCPP(South) | Ashuganj 225 MW CCPP | Ashuganj 195 MW PP (APSCL-United) | Chandpur 150 MW CCPP | Ashuganj 50 MW PP | Ashuganj 55 MW PP (Precision) | Ashuganj 53MW PP (United) | Ashuganj 51 MW PP (Midland) | B.Baria (Aggreko) 85MW | Titas 50 MW Peaking PP | Jangalia 52 MW PP (Lakdanavi) | Feni 22 MW PP (Doreen) | Feni 11 MW PP (Doreen) | Jangalia 33 MW PP (Summit) | Cumilla 25 MW PP (Summit) | Impoprt (Tripura) | RPCL 210MW CCPP | Jamalpur 95 MW PP(Powerpac) | Tangail 22 MW PP (Doreen) | Sarishabari 3 MW Solar Plant | Fenchugonj CCPP Phase-1 | Fenchugonj CCPP Phase-2 | Fenchugonj 51 MW PP (Barakatullah) | Fenchuganj 44 MW (Energyprima) | Kushiara 163 MW CCPP (KP) | Shajibazar 330 MW CCPP | Shahjibazar GTPP Unit- 8 & 9 | Shahjibazar 86 MW PP (Shahjibazar) | Shahjibazar 50MW PP (EPL) | Sylhet 225 MW CCPP | Sylhet 20 MW GTPP | Sylhet 50 MW PP (EPL) | Sylhet 10MW PP (Desh) | Bibiana-II 341 MW CCPP (Summit) | Shahjahanulla 25 MW PP | Hobiganj 11 MW PP Cofidence-E | Daudkandi 200 MW PP (B.Trac) | Kodda 300 MW PP Unit-2 (Summit) | Keranigonj 300 MW PP (APR) | Bramhangoan 100 MW PP (Aggreko) | Mymensingh 200 MW PP (United) | Aurahati 100MW PP (Aggreko) | Kodda 149 MW PP Unit-1 (Summit) | Teknaf 20MW PP (Solartech) | Juldah 100 MW PP Unit-3 (Acorn) | Chandpur 200 MW (Desh energy) | Ashuganj 150 MW PP (Midland) | Bibiyana-III 400 MW CCPP | Jamalpur 115 MW PP (United) | Gazipur 100 MW PP | Sikalbaha 105 MW PP (Baraka Sikalbaha) | Kaptai 7 MW Solar PP | Anwara 300 MW PP (United) | Jodiac Power | Karnaphuli Power Ltd. | Feni Lanka Power | Chowmuhani 113 MW | Juldah unit-2 (Acorn) | Bibiyana South 400 MW | Meghnaghat 104 MW PP (OPCL) | Sutiakhali 50 MW Solar PP | Manikgonj 162MW PP(MPGL) | Anlima Energy Ltd. | Shahjibazar 100 MW GTPP | Bhairob 54.5 MW | Spectra Solar Plant Ltd. | Chandpur 115(Doreen) | Kanchan Purbachal Power Generation Ltd. | Ashuganj 420 MW CCPP(East) | Mirsharai 150 MW (Oil) | Mirsharai 150 MW (Gas) | SS Power I | Cox's Bazar Wind | Matarbari 2*600 MW (CPGCL) | Meghnaghat Unique power | Summit Meghanghat-2 589 MW(Gas) | Sonagazi 75 MW Solar Plant | Meghnaghat (Reliance) 718MW CCPP | Sreepur 150 MW | EasternBlank | Bheramara (HVDC ) | Bheramara GTPP Unit-3 | Bheramara 410 MW CCPP | Khulna 115 MW PP (KPCL-1 & 3) | Khulna 115 PP MW (KPCL-2) | Khulna 225 MW CCPP | Khulna 60MW | Khulna (Aggreeco) 55MW | Faridpur 50 MW Peaking PP | Gopalganj 100 MW Peaking PP | Noapara 40 MW PP (Khanjahan Ali) | Bhola 225 MW CCPP | Bhola 33 MW PP (Venture) | Barisal 110 MW PP (Summit ) | Barisal GT PP Unit-1& 2 | Baghabari 100 MW GTPP | Baghabari 71 MW GTPP | Baghabari 50 MW Peaking PP | Bera 70 MW Peaking PP | Chapainawabganj 100 MW Peaking PP | Amnura 50 MW PP(Sinha) | Katakhali 50 MW PP (Northern) | Katakhali 50 MW Peaking PP | Natore 52 MW PP (Rajlanka) | Santahar 50 MW Peaking PP | Bogra 22 MW PP (GBB) | Bogura 20 MW PP (Energyprima) | Ullapara 11 MW PP (Summit) | Barapukuria TPP Unit-1 | Barapukuria TPP Unit-2 | Barapukuria 275 MW TPP Unit-3 | Rangpur 20 MW GTPP | Saidpur 20 MW GTPP | Sirajgonj 225MW CCPP Unit-1 (Gas) | Sirajgonj 225MW CCPP Unit-1(Oil) | Sirajgonj 225 MW CCPP Unit-2 (Gas) | Sirajgonj 225 MW CCPP Unit-2 (Oil) | Bhola 95 MW PP (Aggreko) | Noapara 100 MW PP (Bangla Trac) | Sirajgonj 225MW CCPP Unit-3 (Gas) | Sirajgonj 225MW CCPP Unit-3 (Oil) | Sirajgonj 400 MW CCPP Unit-4 | Rupsha 105 MW PP (Orion rupsha) | Baghabari 200 MW PP (Paramount) | Bagura 113 MW PP (Confidence)-2 | Madhumati 100 MW PP | Rangpur 113 MW PP (Confidence) | Sirajgonj 400MW CCPP Unit-4 (Oil) | Sympa Solar Power 8MW | Confidence Power Bogura Unit-1 113 MW | Payra 1320 MW | Bhola Nutan Biddut BD LTD (GAS) | Bhola Nutan Biddut BD LTD (OIL) | United Payra Power Ltd. | Sirajgonj 6.55 MW Solar | Mongla Orion 100 MW Solar PP | Energypac Power Venture Thakurgaon Ltd. | Khulna 330 MW CCPP (OIL) | Khulna 330 MW CCPP (GAS) | Rampal 1320 MW (BIFPCL) | Intraco Solar 30 MW | Barisal 307 MW | Adani Power Jharkhanda Ltd | Teesta Solar Limited | Kulna 225 MW CCPP (GAS) | Barisal 1 MW Solar Plant | Sirajganj 68 MW Solar Park | Pabna Solar 100 MW | WesternBlank | Eastern Grid Total | Western Grid Total | Total (MW) | Gas (Public) | HVDC | Gas (Private) | HSD (Private) | HFO (Private) | Coal | Hydro | HSD (Public) | HFO (Public) | Tripura | Adani | Solar | Wind | Shortage | Water Level
1:00 | 0 | 0 | 0 | 0 | 0 | 0 | 0 | 0 | 0 |  | 0 | 450 | 335 | 0 | 0 | 0 | 335 | 0 | 0 | 0 | 0 | 15 | 0 | 0 | 0 | 0 | 0 | 17 | 35 | 0 | 22 | 22 | 17 | 33 | 8 | 0 | 84 | 0 | 0 | 0 | 8 | 221 | 0 | 0 | 0 |  | 6 | 70 | 34 | 0 | 28 | 0 | 0 | 37 | 0 | 0 | 0 | 310 | 0 | 15 | 199 | 70 | 43 | 0 | 0 | 43 | 0 | 21 | 43 | 0 | 0 | 0 | 18 | 68 | 35 | 0 | 0 | 0 | 0 | 30 | 0 | 5 | 112 | 0 | 59 | 31 | 0 | 203 | 0 | 0 | 0 | 310 | 13 | 5 | 0 | 45 | 0 | 0 | 97 | 0 | 57 | 0 | 12 | 150 | 87 | 385 | 55 | 17 | 68 | 0 | 52 | 35 | 110 | 106 | 15 | 12 | 400 | 0 | 0 | 35 | 35 | 0 | 17 | 0 | 51 | 21 | 0 | 17 | 0 | 612 | 0 | 0 | 0 | 0 | 0 | 0 | 0 |  | 911 | 0 | 326 | 0 | 0 | 0 | 0 | 0 | 10 | 0 | 0 | 127 | 8 | 0 | 0 | 0 | 0 | 39 | 0 | 0 | 0 | 0 | 30 | 0 | 22 | 0 | 0 | 5 | 0 | 0 | 132 | 0 | 0 | 170 | 0 | 191 | 0 | 0 | 0 | 0 | 0 | 362 | 0 | 0 | 111 | 0 | 49 | 0 | 0 | 113 | 622 | 220 | 0 | 150 | 0 | 0 | 90 | 0 | 0 | 367 | 0 | 0 | 519 | 0 | 0 | 0 | 0 | 0 |  | 5901 | 4574 | 10475 | 3055 | 911 | 2112 | 0 | 1735 | 1733 | 84 | 0 | 258 | 68 | 519 | 0 | 0 | 0 | 99.11
2:00 | 0 | 0 | 0 | 0 | 0 | 0 | 0 | 0 | 0 |  | 0 | 450 | 270 | 0 | 0 | 0 | 280 | 0 | 0 | 0 | 0 | 15 | 0 | 0 | 0 | 0 | 0 | 17 | 35 | 0 | 22 | 22 | 17 | 33 | 8 | 0 | 84 | 0 | 0 | 0 | 8 | 221 | 0 | 0 | 0 |  | 6 | 70 | 34 | 0 | 32 | 0 | 0 | 37 | 0 | 0 | 0 | 290 | 0 | 142 | 199 | 70 | 43 | 0 | 0 | 43 | 0 | 21 | 43 | 0 | 0 | 0 | 18 | 66 | 35 | 0 | 0 | 0 | 0 | 30 | 0 | 5 | 112 | 0 | 59 | 31 | 0 | 203 | 0 | 0 | 0 | 280 | 13 | 5 | 0 | 0 | 0 | 0 | 97 | 0 | 0 | 0 | 12 | 154 | 87 | 383 | 55 | 17 | 68 | 0 | 52 | 35 | 110 | 106 | 9 | 12 | 400 | 0 | 0 | 35 | 35 | 0 | 17 | 0 | 51 | 18 | 0 | 17 | 0 | 612 | 0 | 0 | 0 | 0 | 0 | 0 | 0 |  | 911 | 0 | 308 | 0 | 0 | 0 | 0 | 0 | 0 | 0 | 0 | 127 | 8 | 0 | 0 | 0 | 0 | 39 | 0 | 0 | 0 | 0 | 0 | 0 | 0 | 0 | 0 | 5 | 0 | 0 | 116 | 0 | 0 | 169 | 0 | 195 | 0 | 0 | 0 | 0 | 0 | 318 | 0 | 0 | 111 | 0 | 0 | 0 | 0 | 50 | 622 | 220 | 0 | 150 | 0 | 0 | 90 | 0 | 0 | 372 | 0 | 0 | 520 | 0 | 0 | 0 | 0 | 0 |  | 5751 | 4331 | 10082 | 3090 | 911 | 1973 | 0 | 1520 | 1722 | 84 | 0 | 196 | 66 | 520 | 0 | 0 | 0 | 99.11
3:00 | 0 | 0 | 0 | 0 | 0 | 0 | 0 | 0 | 0 |  | 0 | 450 | 294 | 0 | 0 | 0 | 280 | 0 | 0 | 0 | 0 | 0 | 0 | 0 | 0 | 0 | 0 | 17 | 0 | 0 | 22 | 22 | 17 | 33 | 8 | 0 | 0 | 0 | 0 | 0 | 8 | 223 | 0 | 0 | 0 |  | 6 | 70 | 34 | 0 | 31 | 0 | 0 | 33 | 0 | 0 | 0 | 310 | 0 | 31 | 199 | 70 | 43 | 0 | 0 | 43 | 0 | 21 | 43 | 0 | 0 | 0 | 18 | 66 | 35 | 0 | 0 | 0 | 0 | 30 | 0 | 5 | 112 | 0 | 59 | 31 | 0 | 0 | 0 | 0 | 0 | 290 | 13 | 5 | 0 | 0 | 0 | 0 | 97 | 0 | 0 | 0 | 12 | 152 | 89 | 384 | 55 | 17 | 68 | 0 | 69 | 35 | 110 | 52 | 9 | 12 | 400 | 0 | 0 | 35 | 35 | 0 | 17 | 0 | 51 | 18 | 0 | 17 | 0 | 612 | 0 | 0 | 48 | 0 | 0 | 0 | 0 |  | 911 | 0 | 308 | 0 | 0 | 0 | 0 | 0 | 0 | 0 | 0 | 82 | 7 | 0 | 0 | 0 | 0 | 39 | 0 | 0 | 0 | 0 | 0 | 0 | 0 | 0 | 0 | 5 | 0 | 0 | 124 | 0 | 0 | 169 | 0 | 200 | 0 | 0 | 0 | 0 | 0 | 414 | 0 | 0 | 0 | 0 | 0 | 0 | 0 | 0 | 622 | 220 | 0 | 150 | 0 | 0 | 54 | 0 | 0 | 368 | 0 | 0 | 520 | 0 | 0 | 0 | 0 | 0 |  | 5366 | 4193 | 9559 | 2759 | 911 | 2146 | 0 | 1250 | 1726 | 0 | 0 | 181 | 66 | 520 | 0 | 0 | 0 | 99.11
4:00 | 0 | 0 | 0 | 0 | 0 | 0 | 0 | 0 | 0 |  | 0 | 400 | 280 | 0 | 0 | 0 | 280 | 0 | 0 | 0 | 0 | 0 | 0 | 0 | 0 | 0 | 0 | 0 | 0 | 0 | 22 | 22 | 17 | 33 | 0 | 0 | 0 | 80 | 0 | 0 | 0 | 223 | 0 | 0 | 0 |  | 6 | 70 | 0 | 0 | 32 | 0 | 0 | 38 | 0 | 0 | 0 | 310 | 0 | 42 | 199 | 70 | 43 | 0 | 0 | 43 | 0 | 0 | 8 | 0 | 0 | 0 | 18 | 60 | 36 | 0 | 0 | 0 | 0 | 30 | 0 | 30 | 112 | 0 | 59 | 86 | 0 | 0 | 0 | 0 | 0 | 290 | 13 | 5 | 0 | 0 | 0 | 0 | 97 | 0 | 0 | 0 | 12 | 155 | 87 | 382 | 35 | 0 | 68 | 0 | 63 | 35 | 85 | 17 | 9 | 12 | 400 | 0 | 0 | 17 | 35 | 0 | 17 | 0 | 51 | 18 | 0 | 17 | 0 | 612 | 0 | 0 | 41 | 0 | 0 | 0 | 0 |  | 911 | 0 | 308 | 0 | 0 | 0 | 0 | 0 | 0 | 0 | 0 | 81 | 7 | 0 | 0 | 0 | 0 | 0 | 0 | 0 | 0 | 0 | 0 | 0 | 0 | 0 | 0 | 5 | 0 | 0 | 117 | 0 | 0 | 169 | 0 | 197 | 0 | 0 | 0 | 0 | 0 | 414 | 0 | 0 | 0 | 0 | 0 | 0 | 0 | 0 | 622 | 220 | 0 | 150 | 0 | 0 | 54 | 0 | 0 | 368 | 0 | 0 | 517 | 0 | 0 | 0 | 0 | 0 |  | 5222 | 4140 | 9362 | 2765 | 911 | 2160 | 0 | 1063 | 1719 | 80 | 0 | 87 | 60 | 517 | 0 | 0 | 0 | 99.1
5:00 | 0 | 0 | 0 | 0 | 0 | 0 | 0 | 0 | 0 |  | 0 | 400 | 286 | 0 | 0 | 0 | 280 | 0 | 0 | 0 | 0 | 0 | 0 | 0 | 0 | 0 | 0 | 0 | 0 | 0 | 21 | 22 | 17 | 33 | 0 | 0 | 0 | 80 | 0 | 0 | 0 | 223 | 0 | 0 | 0 |  | 6 | 70 | 0 | 0 | 31 | 0 | 0 | 38 | 0 | 0 | 0 | 310 | 0 | 44 | 199 | 80 | 43 | 0 | 0 | 43 | 0 | 0 | 8 | 0 | 0 | 0 | 18 | 62 | 43 | 0 | 0 | 0 | 0 | 30 | 0 | 36 | 112 | 0 | 60 | 86 | 0 | 0 | 0 | 0 | 0 | 295 | 13 | 5 | 0 | 0 | 0 | 0 | 97 | 0 | 0 | 0 | 12 | 120 | 89 | 359 | 35 | 0 | 68 | 0 | 52 | 35 | 51 | 17 | 9 | 12 | 400 | 0 | 0 | 17 | 35 | 0 | 17 | 0 | 51 | 18 | 0 | 17 | 0 | 612 | 0 | 0 | 67 | 0 | 0 | 0 | 0 |  | 911 | 0 | 308 | 0 | 0 | 0 | 0 | 0 | 0 | 0 | 0 | 82 | 6 | 0 | 0 | 0 | 0 | 0 | 0 | 0 | 0 | 0 | 0 | 0 | 0 | 0 | 0 | 5 | 0 | 0 | 120 | 0 | 0 | 168 | 0 | 196 | 0 | 0 | 0 | 0 | 0 | 414 | 0 | 0 | 0 | 0 | 0 | 0 | 0 | 0 | 622 | 220 | 0 | 17 | 0 | 0 | 54 | 0 | 0 | 368 | 0 | 0 | 523 | 0 | 0 | 0 | 0 | 0 |  | 5184 | 4014 | 9198 | 2760 | 911 | 2202 | 0 | 851 | 1722 | 80 | 0 | 87 | 62 | 523 | 0 | 0 | 0 | 99.1
6:00 | 0 | 0 | 0 | 0 | 0 | 0 | 0 | 0 | 0 |  | 0 | 400 | 313 | 0 | 0 | 0 | 280 | 0 | 0 | 0 | 0 | 8 | 0 | 0 | 0 | 0 | 0 | 0 | 0 | 0 | 21 | 22 | 17 | 33 | 0 | 0 | 0 | 80 | 0 | 0 | 0 | 222 | 0 | 0 | 0 |  | 6 | 70 | 0 | 0 | 31 | 0 | 0 | 38 | 0 | 0 | 0 | 310 | 0 | 108 | 199 | 80 | 43 | 0 | 0 | 43 | 0 | 0 | 8 | 0 | 0 | 0 | 18 | 58 | 44 | 0 | 0 | 0 | 0 | 30 | 0 | 36 | 112 | 0 | 62 | 86 | 0 | 0 | 0 | 0 | 0 | 310 | 13 | 5 | 0 | 0 | 0 | 0 | 96 | 0 | 0 | 0 | 12 | 105 | 87 | 342 | 35 | 0 | 64 | 0 | 52 | 35 | 51 | 17 | 9 | 12 | 400 | 0 | 0 | 17 | 35 | 0 | 0 | 0 | 51 | 18 | 0 | 17 | 0 | 612 | 0 | 0 | 64 | 0 | 0 | 0 | 0 |  | 911 | 0 | 307 | 0 | 0 | 0 | 0 | 0 | 0 | 0 | 0 | 82 | 6 | 0 | 0 | 0 | 0 | 0 | 0 | 0 | 0 | 0 | 0 | 0 | 0 | 0 | 0 | 2 | 0 | 0 | 120 | 0 | 0 | 168 | 0 | 193 | 0 | 0 | 0 | 0 | 0 | 414 | 0 | 0 | 0 | 0 | 0 | 0 | 0 | 0 | 622 | 220 | 0 | 17 | 0 | 0 | 54 | 0 | 0 | 368 | 0 | 0 | 517 | 0 | 0 | 0 | 0 | 0 |  | 5237 | 4001 | 9238 | 2802 | 911 | 2241 | 0 | 812 | 1722 | 80 | 0 | 95 | 58 | 517 | 0 | 0 | 0 | 99.1
7:00 | 0 | 0 | 0 | 0 | 0 | 0 | 0 | 0 | 0 |  | 0 | 450 | 312 | 0 | 0 | 1 | 335 | 0 | 0 | 0 | 0 | 16 | 0 | 0 | 0 | 0 | 17 | 0 | 0 | 0 | 21 | 22 | 17 | 33 | 8 | 0 | 0 | 80 | 0 | 0 | 0 | 223 | 0 | 0 | 0 |  | 6 | 70 | 0 | 0 | 32 | 0 | 0 | 35 | 0 | 0 | 0 | 330 | 0 | 219 | 199 | 80 | 43 | 0 | 0 | 43 | 0 | 0 | 43 | 0 | 0 | 0 | 18 | 58 | 43 | 0 | 0 | 0 | 0 | 30 | 0 | 36 | 112 | 0 | 61 | 86 | 0 | 0 | 0 | 0 | 0 | 310 | 13 | 5 | 0 | 0 | 0 | 0 | 97 | 0 | 17 | 4 | 12 | 104 | 87 | 336 | 55 | 17 | 44 | 0 | 52 | 35 | 61 | 70 | 10 | 12 | 400 | 0 | 5 | 17 | 35 | 0 | 0 | 2 | 37 | 18 | 0 | 17 | 0 | 612 | 0 | 0 | 90 | 0 | 6 | 0 | 0 |  | 911 | 0 | 303 | 0 | 0 | 0 | 0 | 0 | 0 | 0 | 0 | 127 | 5 | 0 | 0 | 0 | 0 | 0 | 0 | 0 | 0 | 0 | 0 | 0 | 0 | 0 | 0 | 2 | 0 | 0 | 120 | 0 | 0 | 166 | 0 | 190 | 0 | 0 | 0 | 0 | 0 | 414 | 0 | 0 | 28 | 0 | 2 | 0 | 0 | 35 | 622 | 220 | 0 | 17 | 0 | 7 | 72 | 0 | 0 | 370 | 3 | 0 | 519 | 15 | 0 | 0 | 3 | 11 |  | 5659 | 4162 | 9821 | 3017 | 911 | 2312 | 0 | 1041 | 1724 | 80 | 0 | 103 | 58 | 519 | 56 | 0 | 0 | 99.09
8:00 | 0 | 0 | 0 | 0 | 0 | 0 | 0 | 0 | 0 |  | 0 | 450 | 281 | 0 | 0 | 15 | 335 | 0 | 0 | 0 | 0 | 32 | 0 | 0 | 0 | 0 | 17 | 0 | 0 | 0 | 23 | 15 | 17 | 33 | 8 | 0 | 0 | 80 | 0 | 0 | 1 | 224 | 0 | 0 | 0 |  | 6 | 69 | 0 | 0 | 31 | 7 | 0 | 7 | 0 | 0 | 0 | 310 | 0 | 223 | 199 | 70 | 40 | 0 | 0 | 43 | 0 | 0 | 43 | 0 | 0 | 0 | 18 | 48 | 34 | 0 | 0 | 1 | 0 | 30 | 0 | 36 | 112 | 0 | 61 | 86 | 0 | 0 | 0 | 0 | 0 | 300 | 13 | 5 | 0 | 25 | 0 | 0 | 96 | 0 | 34 | 10 | 12 | 104 | 88 | 336 | 55 | 17 | 51 | 2 | 52 | 35 | 92 | 106 | 9 | 12 | 400 | 0 | 22 | 17 | 35 | 0 | 0 | 12 | 34 | 18 | 0 | 17 | 0 | 612 | 0 | 0 | 40 | 0 | 36 | 0 | 0 |  | 911 | 0 | 250 | 0 | 0 | 0 | 0 | 0 | 0 | 0 | 0 | 127 | 5 | 0 | 0 | 0 | 0 | 0 | 0 | 0 | 0 | 0 | 0 | 0 | 0 | 0 | 0 | 2 | 0 | 0 | 117 | 0 | 0 | 162 | 0 | 184 | 0 | 0 | 0 | 0 | 0 | 324 | 0 | 0 | 93 | 0 | 53 | 0 | 1 | 70 | 610 | 220 | 0 | 17 | 2 | 16 | 115 | 0 | 0 | 370 | 12 | 0 | 515 | 67 | 0 | 0 | 23 | 43 |  | 5702 | 4309 | 10011 | 2912 | 911 | 2103 | 0 | 1368 | 1709 | 80 | 0 | 118 | 48 | 515 | 247 | 0 | 0 | 99.09
9:00 | 0 | 0 | 0 | 0 | 0 | 0 | 0 | 0 | 0 |  | 0 | 450 | 278 | 0 | 0 | 15 | 335 | 0 | 0 | 0 | 0 | 32 | 0 | 0 | 0 | 0 | 17 | 0 | 15 | 0 | 23 | 15 | 17 | 33 | 25 | 0 | 0 | 80 | 0 | 0 | 8 | 226 | 0 | 0 | 0 |  | 6 | 69 | 0 | 0 | 31 | 20 | 0 | 2 | 0 | 0 | 0 | 290 | 0 | 180 | 199 | 50 | 37 | 0 | 0 | 43 | 0 | 0 | 43 | 0 | 0 | 0 | 15 | 54 | 29 | 0 | 0 | 2 | 0 | 30 | 0 | 36 | 112 | 0 | 60 | 86 | 0 | 0 | 0 | 0 | 0 | 290 | 13 | 0 | 0 | 45 | 0 | 0 | 96 | 0 | 30 | 15 | 12 | 104 | 87 | 359 | 56 | 52 | 51 | 4 | 52 | 35 | 93 | 106 | 9 | 12 | 320 | 0 | 36 | 17 | 35 | 0 | 0 | 22 | 35 | 18 | 0 | 17 | 0 | 612 | 0 | 0 | 32 | 0 | 54 | 0 | 0 |  | 912 | 0 | 250 | 0 | 0 | 0 | 0 | 0 | 0 | 0 | 0 | 127 | 4 | 0 | 0 | 0 | 0 | 0 | 0 | 0 | 0 | 0 | 0 | 0 | 0 | 0 | 0 | 2 | 0 | 0 | 120 | 0 | 0 | 162 | 0 | 185 | 0 | 0 | 0 | 0 | 0 | 345 | 0 | 0 | 111 | 0 | 67 | 0 | 3 | 70 | 600 | 220 | 0 | 17 | 3 | 25 | 115 | 0 | 0 | 368 | 23 | 0 | 519 | 112 | 0 | 0 | 37 | 73 |  | 5682 | 4470 | 10152 | 2758 | 912 | 2097 | 0 | 1505 | 1700 | 80 | 0 | 118 | 54 | 519 | 409 | 0 | 0 | 99.09
10:00 | 0 | 0 | 0 | 0 | 0 | 0 | 0 | 0 | 0 |  | 0 | 450 | 270 | 0 | 0 | 15 | 300 | 0 | 0 | 0 | 0 | 32 | 0 | 0 | 0 | 0 | 17 | 0 | 17 | 0 | 23 | 15 | 8 | 33 | 25 | 0 | 0 | 80 | 0 | 0 | 8 | 225 | 0 | 0 | 0 |  | 11 | 69 | 0 | 0 | 25 | 41 | 0 | 2 | 0 | 0 | 0 | 365 | 0 | 180 | 199 | 51 | 40 | 0 | 0 | 43 | 0 | 0 | 43 | 0 | 0 | 0 | 15 | 56 | 29 | 0 | 0 | 2 | 0 | 30 | 0 | 33 | 112 | 0 | 60 | 86 | 0 | 0 | 0 | 0 | 0 | 285 | 13 | 2 | 0 | 45 | 0 | 0 | 97 | 0 | 30 | 18 | 12 | 104 | 85 | 359 | 56 | 52 | 51 | 4 | 52 | 35 | 93 | 106 | 9 | 12 | 342 | 0 | 45 | 17 | 35 | 0 | 5 | 27 | 50 | 18 | 0 | 17 | 0 | 612 | 0 | 0 | 63 | 0 | 64 | 0 | 0 |  | 912 | 0 | 250 | 0 | 0 | 0 | 0 | 0 | 0 | 0 | 0 | 101 | 4 | 0 | 0 | 0 | 0 | 0 | 0 | 0 | 0 | 0 | 0 | 0 | 0 | 0 | 0 | 2 | 0 | 0 | 133 | 0 | 0 | 162 | 0 | 186 | 0 | 0 | 0 | 0 | 0 | 360 | 0 | 0 | 70 | 0 | 50 | 0 | 4 | 50 | 600 | 180 | 0 | 17 | 4 | 71 | 115 | 0 | 0 | 365 | 31 | 0 | 522 | 153 | 0 | 0 | 51 | 53 |  | 5825 | 4446 | 10271 | 2791 | 912 | 2087 | 0 | 1468 | 1710 | 80 | 0 | 118 | 56 | 522 | 527 | 0 | 0 | 99.08
11:00 | 0 | 0 | 0 | 0 | 0 | 0 | 0 | 0 | 0 |  | 0 | 450 | 296 | 0 | 0 | 22 | 335 | 0 | 0 | 0 | 0 | 32 | 0 | 0 | 0 | 0 | 17 | 17 | 55 | 0 | 21 | 15 | 22 | 33 | 25 | 0 | 0 | 80 | 0 | 0 | 8 | 220 | 0 | 0 | 0 |  | 18 | 69 | 0 | 0 | 29 | 50 | 0 | 2 | 0 | 0 | 0 | 360 | 0 | 193 | 199 | 51 | 40 | 0 | 0 | 43 | 0 | 0 | 43 | 0 | 0 | 0 | 15 | 60 | 29 | 0 | 0 | 2 | 0 | 30 | 0 | 36 | 112 | 0 | 59 | 86 | 0 | 130 | 0 | 0 | 0 | 285 | 13 | 5 | 0 | 45 | 0 | 0 | 97 | 0 | 49 | 19 | 12 | 107 | 85 | 360 | 58 | 52 | 51 | 4 | 52 | 35 | 93 | 70 | 8 | 12 | 391 | 0 | 38 | 54 | 35 | 0 | 17 | 31 | 51 | 18 | 0 | 17 | 0 | 612 | 0 | 0 | 106 | 0 | 70 | 0 | 0 |  | 913 | 0 | 278 | 0 | 0 | 0 | 0 | 0 | 10 | 0 | 0 | 101 | 5 | 0 | 0 | 0 | 0 | 0 | 0 | 0 | 0 | 0 | 0 | 0 | 0 | 0 | 0 | 2 | 0 | 0 | 112 | 0 | 0 | 162 | 0 | 182 | 0 | 0 | 0 | 0 | 0 | 414 | 0 | 0 | 35 | 0 | 34 | 0 | 5 | 35 | 600 | 180 | 0 | 17 | 5 | 78 | 35 | 0 | 0 | 365 | 34 | 0 | 524 | 159 | 0 | 0 | 53 | 100 |  | 6256 | 4438 | 10694 | 3047 | 913 | 2214 | 0 | 1441 | 1689 | 80 | 0 | 128 | 60 | 524 | 598 | 0 | 0 | 99.08
12:00 | 0 | 0 | 0 | 0 | 0 | 0 | 0 | 0 | 0 |  | 0 | 450 | 298 | 0 | 0 | 30 | 326 | 0 | 0 | 0 | 0 | 32 | 0 | 0 | 0 | 0 | 35 | 35 | 35 | 0 | 21 | 15 | 25 | 33 | 25 | 0 | 0 | 80 | 0 | 0 | 8 | 221 | 0 | 0 | 0 |  | 18 | 69 | 17 | 0 | 31 | 50 | 0 | 2 | 0 | 0 | 0 | 360 | 0 | 180 | 199 | 50 | 42 | 0 | 0 | 43 | 0 | 0 | 43 | 0 | 0 | 0 | 15 | 64 | 29 | 0 | 0 | 2 | 0 | 30 | 0 | 5 | 112 | 0 | 60 | 52 | 0 | 130 | 0 | 0 | 0 | 310 | 13 | 5 | 0 | 45 | 0 | 0 | 97 | 0 | 52 | 18 | 12 | 104 | 82 | 385 | 58 | 52 | 51 | 0 | 52 | 35 | 93 | 106 | 9 | 12 | 391 | 0 | 43 | 54 | 35 | 0 | 17 | 29 | 52 | 18 | 0 | 17 | 0 | 612 | 0 | 0 | 69 | 0 | 31 | 0 | 0 |  | 912 | 0 | 278 | 0 | 0 | 0 | 0 | 0 | 10 | 0 | 0 | 123 | 5 | 0 | 0 | 0 | 0 | 0 | 0 | 0 | 0 | 0 | 0 | 0 | 0 | 0 | 0 | 5 | 0 | 0 | 112 | 0 | 0 | 162 | 0 | 178 | 0 | 0 | 0 | 0 | 0 | 414 | 0 | 0 | 58 | 0 | 63 | 0 | 5 | 70 | 610 | 220 | 0 | 17 | 4 | 46 | 50 | 0 | 0 | 369 | 29 | 0 | 524 | 124 | 0 | 0 | 40 | 109 |  | 6231 | 4537 | 10768 | 3077 | 912 | 2179 | 0 | 1604 | 1703 | 80 | 0 | 145 | 64 | 524 | 480 | 0 | 413 | 99.08
13:00 | 0 | 0 | 0 | 0 | 0 | 0 | 0 | 0 | 0 |  | 0 | 450 | 313 | 0 | 0 | 30 | 326 | 0 | 0 | 0 | 0 | 32 | 0 | 0 | 0 | 0 | 35 | 35 | 35 | 0 | 21 | 14 | 30 | 32 | 25 | 0 | 0 | 80 | 0 | 0 | 8 | 217 | 0 | 0 | 0 |  | 18 | 69 | 51 | 0 | 31 | 50 | 0 | 2 | 0 | 0 | 0 | 354 | 0 | 204 | 199 | 50 | 42 | 0 | 0 | 43 | 0 | 0 | 34 | 0 | 0 | 0 | 15 | 72 | 13 | 0 | 0 | 2 | 0 | 30 | 0 | 5 | 110 | 0 | 59 | 31 | 0 | 130 | 0 | 0 | 0 | 295 | 13 | 5 | 0 | 45 | 0 | 0 | 96 | 0 | 45 | 17 | 12 | 103 | 77 | 387 | 58 | 52 | 51 | 4 | 52 | 35 | 93 | 106 | 9 | 0 | 391 | 0 | 40 | 72 | 35 | 0 | 17 | 30 | 51 | 18 | 0 | 17 | 0 | 612 | 0 | 0 | 87 | 0 | 66 | 0 | 18 |  | 913 | 0 | 271 | 0 | 0 | 0 | 0 | 0 | 10 | 0 | 0 | 123 | 5 | 0 | 0 | 0 | 0 | 0 | 0 | 0 | 0 | 0 | 0 | 0 | 0 | 0 | 0 | 5 | 0 | 0 | 134 | 0 | 0 | 162 | 0 | 167 | 0 | 0 | 0 | 0 | 0 | 414 | 0 | 0 | 92 | 0 | 71 | 0 | 5 | 95 | 622 | 220 | 0 | 17 | 4 | 51 | 115 | 0 | 0 | 367 | 35 | 0 | 524 | 154 | 0 | 0 | 50 | 69 |  | 6306 | 4695 | 11001 | 3061 | 913 | 2174 | 0 | 1718 | 1735 | 80 | 0 | 197 | 72 | 524 | 527 | 0 | 476.545 | 99.07
14:00 | 0 | 0 | 0 | 0 | 0 | 0 | 0 | 0 | 0 |  | 0 | 450 | 296 | 0 | 0 | 30 | 324 | 0 | 0 | 0 | 8 | 32 | 0 | 0 | 0 | 0 | 35 | 35 | 35 | 0 | 21 | 14 | 30 | 33 | 16 | 0 | 38 | 80 | 0 | 0 | 8 | 220 | 0 | 0 | 0 |  | 12 | 74 | 50 | 0 | 35 | 50 | 0 | 2 | 0 | 0 | 0 | 290 | 0 | 181 | 189 | 50 | 42 | 0 | 0 | 43 | 0 | 0 | 34 | 0 | 0 | 0 | 15 | 70 | 13 | 0 | 0 | 1 | 0 | 30 | 0 | 5 | 111 | 0 | 60 | 31 | 0 | 59 | 0 | 0 | 0 | 275 | 13 | 5 | 0 | 45 | 0 | 0 | 96 | 0 | 34 | 15 | 12 | 103 | 78 | 389 | 57 | 52 | 56 | 3 | 52 | 35 | 92 | 106 | 9 | 0 | 310 | 0 | 37 | 72 | 35 | 0 | 17 | 21 | 51 | 18 | 0 | 17 | 0 | 612 | 2 | 0 | 137 | 0 | 57 | 0 | 18 |  | 913 | 0 | 262 | 0 | 0 | 0 | 0 | 0 | 10 | 0 | 0 | 123 | 5 | 0 | 0 | 0 | 0 | 0 | 0 | 0 | 0 | 0 | 0 | 0 | 15 | 0 | 0 | 5 | 0 | 0 | 133 | 0 | 0 | 162 | 0 | 162 | 0 | 0 | 0 | 0 | 0 | 380 | 0 | 0 | 92 | 0 | 84 | 0 | 4 | 113 | 622 | 220 | 0 | 17 | 4 | 63 | 115 | 0 | 0 | 369 | 29 | 0 | 516 | 141 | 0 | 0 | 41 | 92 |  | 6083 | 4692 | 10775 | 2813 | 913 | 2144 | 0 | 1739 | 1736 | 118 | 0 | 216 | 70 | 516 | 508 | 2 | 501.375 | 99.08
15:00 | 0 | 0 | 0 | 0 | 0 | 0 | 0 | 0 | 0 |  | 0 | 450 | 308 | 0 | 0 | 30 | 322 | 0 | 0 | 0 | 0 | 32 | 0 | 0 | 0 | 0 | 35 | 35 | 35 | 0 | 17 | 14 | 30 | 33 | 16 | 0 | 38 | 80 | 0 | 0 | 8 | 219 | 0 | 0 | 0 |  | 16 | 72 | 50 | 0 | 38 | 46 | 0 | 2 | 0 | 0 | 0 | 325 | 0 | 182 | 195 | 50 | 40 | 0 | 0 | 51 | 0 | 0 | 34 | 0 | 0 | 0 | 18 | 68 | 12 | 0 | 0 | 1 | 0 | 30 | 0 | 27 | 110 | 0 | 59 | 83 | 0 | 0 | 0 | 0 | 0 | 300 | 13 | 0 | 0 | 45 | 0 | 0 | 96 | 0 | 38 | 12 | 12 | 103 | 77 | 389 | 47 | 52 | 68 | 2 | 52 | 35 | 92 | 106 | 9 | 0 | 330 | 0 | 29 | 72 | 35 | 0 | 17 | 18 | 51 | 18 | 0 | 17 | 0 | 612 | 13 | 0 | 166 | 0 | 42 | 0 | 18 |  | 910 | 0 | 262 | 0 | 0 | 0 | 0 | 0 | 10 | 0 | 0 | 123 | 5 | 0 | 0 | 0 | 0 | 0 | 0 | 0 | 0 | 0 | 0 | 0 | 23 | 0 | 0 | 5 | 0 | 0 | 133 | 0 | 0 | 162 | 0 | 157 | 0 | 0 | 0 | 0 | 0 | 414 | 0 | 0 | 92 | 0 | 84 | 0 | 3 | 113 | 622 | 220 | 0 | 17 | 3 | 23 | 115 | 0 | 0 | 370 | 17 | 0 | 521 | 101 | 0 | 0 | 31 | 64 |  | 6197 | 4600 | 10797 | 2792 | 910 | 2331 | 0 | 1739 | 1737 | 118 | 0 | 222 | 68 | 521 | 346 | 13 | 528.115 | 99.07
16:00 | 0 | 0 | 0 | 0 | 0 | 0 | 0 | 0 | 0 |  | 0 | 450 | 316 | 0 | 0 | 30 | 327 | 0 | 0 | 0 | 0 | 32 | 0 | 0 | 0 | 0 | 35 | 35 | 35 | 0 | 21 | 0 | 30 | 33 | 16 | 0 | 38 | 80 | 0 | 0 | 8 | 219 | 0 | 0 | 0 |  | 18 | 72 | 50 | 0 | 38 | 46 | 0 | 2 | 0 | 0 | 0 | 335 | 0 | 196 | 199 | 50 | 41 | 0 | 0 | 51 | 0 | 0 | 43 | 0 | 0 | 0 | 18 | 74 | 17 | 0 | 0 | 0 | 0 | 30 | 0 | 35 | 80 | 0 | 59 | 86 | 0 | 0 | 0 | 0 | 0 | 295 | 13 | 5 | 0 | 45 | 0 | 0 | 95 | 0 | 70 | 7 | 12 | 103 | 77 | 390 | 47 | 52 | 68 | 1 | 52 | 35 | 92 | 106 | 9 | 0 | 360 | 0 | 11 | 72 | 35 | 0 | 17 | 7 | 51 | 18 | 0 | 17 | 0 | 612 | 17 | 0 | 152 | 0 | 20 | 0 | 23 |  | 910 | 0 | 262 | 0 | 0 | 0 | 0 | 0 | 15 | 0 | 0 | 101 | 5 | 0 | 0 | 0 | 0 | 0 | 0 | 0 | 0 | 0 | 0 | 0 | 23 | 0 | 0 | 5 | 0 | 0 | 134 | 0 | 0 | 162 | 0 | 153 | 0 | 0 | 0 | 0 | 0 | 414 | 0 | 0 | 92 | 0 | 85 | 0 | 1 | 113 | 622 | 220 | 0 | 17 | 0 | 13 | 115 | 0 | 0 | 375 | 9 | 0 | 518 | 45 | 0 | 0 | 8 | 23 |  | 6231 | 4440 | 10671 | 2827 | 910 | 2305 | 0 | 1782 | 1743 | 118 | 0 | 232 | 74 | 518 | 145 | 17 | 457.445 | 99.06
17:00 | 0 | 0 | 0 | 0 | 0 | 0 | 0 | 0 | 0 |  | 0 | 450 | 267 | 0 | 0 | 30 | 327 | 0 | 0 | 0 | 0 | 100 | 5 | 0 | 0 | 0 | 35 | 35 | 35 | 0 | 21 | 12 | 30 | 33 | 25 | 0 | 35 | 80 | 0 | 0 | 25 | 220 | 0 | 0 | 0 |  | 18 | 72 | 50 | 0 | 38 | 47 | 0 | 3 | 0 | 0 | 0 | 310 | 0 | 180 | 199 | 50 | 42 | 0 | 0 | 51 | 0 | 0 | 43 | 0 | 0 | 0 | 18 | 62 | 19 | 0 | 0 | 0 | 0 | 30 | 0 | 35 | 80 | 0 | 60 | 86 | 0 | 0 | 0 | 0 | 0 | 310 | 0 | 5 | 0 | 45 | 0 | 0 | 95 | 0 | 70 | 0 | 12 | 152 | 78 | 387 | 56 | 52 | 68 | 0 | 52 | 35 | 92 | 106 | 9 | 0 | 330 | 0 | 0 | 162 | 35 | 0 | 17 | 1 | 75 | 18 | 0 | 17 | 0 | 612 | 9 | 0 | 154 | 0 | 1 | 0 | 18 |  | 898 | 0 | 253 | 0 | 0 | 0 | 0 | 0 | 23 | 11 | 0 | 101 | 5 | 0 | 0 | 0 | 0 | 47 | 0 | 75 | 0 | 0 | 0 | 0 | 23 | 0 | 0 | 5 | 0 | 0 | 134 | 0 | 0 | 162 | 0 | 148 | 0 | 0 | 0 | 0 | 0 | 414 | 0 | 0 | 92 | 0 | 92 | 0 | 0 | 113 | 600 | 220 | 0 | 17 | 0 | 1 | 115 | 0 | 0 | 625 | 1 | 0 | 527 | 3 | 0 | 0 | 1 | 3 |  | 6331 | 4709 | 11040 | 2743 | 898 | 2274 | 0 | 1994 | 1971 | 115 | 0 | 436 | 62 | 527 | 11 | 9 | 439.3 | 99.06
18:00 | 0 | 0 | 0 | 0 | 0 | 0 | 0 | 0 | 0 |  | 0 | 450 | 267 | 0 | 0 | 30 | 327 | 0 | 0 | 0 | 0 | 140 | 13 | 0 | 0 | 0 | 35 | 55 | 35 | 0 | 21 | 14 | 30 | 33 | 26 | 0 | 0 | 80 | 0 | 0 | 25 | 221 | 0 | 0 | 0 |  | 18 | 72 | 50 | 0 | 26 | 50 | 0 | 4 | 0 | 0 | 0 | 300 | 0 | 180 | 199 | 50 | 42 | 0 | 0 | 51 | 0 | 31 | 43 | 0 | 0 | 0 | 18 | 70 | 28 | 0 | 0 | 0 | 0 | 30 | 0 | 36 | 112 | 0 | 61 | 86 | 0 | 0 | 0 | 0 | 0 | 305 | 8 | 5 | 0 | 250 | 0 | 0 | 95 | 0 | 66 | 0 | 12 | 198 | 80 | 385 | 57 | 105 | 68 | 0 | 52 | 35 | 92 | 106 | 9 | 0 | 340 | 0 | 0 | 162 | 41 | 0 | 17 | 0 | 91 | 18 | 0 | 90 | 0 | 612 | 6 | 0 | 228 | 0 | 0 | 0 | 0 |  | 898 | 0 | 253 | 0 | 0 | 0 | 0 | 0 | 34 | 43 | 0 | 125 | 7 | 16 | 0 | 0 | 0 | 47 | 5 | 95 | 0 | 0 | 21 | 0 | 30 | 0 | 0 | 5 | 0 | 0 | 132 | 0 | 0 | 161 | 0 | 144 | 0 | 0 | 0 | 0 | 0 | 414 | 0 | 0 | 108 | 0 | 92 | 0 | 0 | 113 | 600 | 220 | 0 | 150 | 0 | 0 | 115 | 0 | 0 | 625 | 0 | 0 | 603 | 0 | 0 | 0 | 0 | 0 |  | 6892 | 5056 | 11948 | 2781 | 898 | 2379 | 0 | 2504 | 1969 | 80 | 0 | 658 | 70 | 603 | 0 | 6 | 670 | 99.06
18:30 | 0 | 0 | 0 | 0 | 0 | 0 | 0 | 0 | 0 |  | 0 | 0 | 0 | 0 | 0 | 0 | 0 | 0 | 0 | 0 | 0 | 0 | 0 | 0 | 0 | 0 | 0 | 0 | 0 | 0 | 0 | 0 | 0 | 0 | 0 | 0 | 0 | 0 | 0 | 0 | 0 | 0 | 0 | 0 | 0 |  | 0 | 0 | 0 | 0 | 0 | 0 | 0 | 0 | 0 | 0 | 0 | 0 | 0 | 0 | 0 | 0 | 0 | 0 | 0 | 0 | 0 | 0 | 0 | 0 | 0 | 0 | 0 | 0 | 0 | 0 | 0 | 0 | 0 | 0 | 0 | 0 | 0 | 0 | 0 | 0 | 0 | 0 | 0 | 0 | 0 | 0 | 0 | 0 | 0 | 0 | 0 | 0 | 0 | 0 | 0 | 0 | 0 | 0 | 0 | 0 | 0 | 0 | 0 | 0 | 0 | 0 | 0 | 0 | 0 | 0 | 0 | 0 | 0 | 0 | 0 | 0 | 0 | 0 | 0 | 0 | 0 | 0 | 0 | 0 | 0 | 0 | 0 | 0 | 0 | 0 | 0 |  | 0 | 0 | 0 | 0 | 0 | 0 | 0 | 0 | 0 | 0 | 0 | 0 | 0 | 0 | 0 | 0 | 0 | 0 | 0 | 0 | 0 | 0 | 0 | 0 | 0 | 0 | 0 | 0 | 0 | 0 | 0 | 0 | 0 | 0 | 0 | 0 | 0 | 0 | 0 | 0 | 0 | 0 | 0 | 0 | 0 | 0 | 0 | 0 | 0 | 0 | 0 | 0 | 0 | 0 | 0 | 0 | 0 | 0 | 0 | 0 | 0 | 0 | 0 | 0 | 0 | 0 | 0 | 0 |  | 0 | 0 | 0 | 0 | 0 | 0 | 0 | 0 | 0 | 0 | 0 | 0 | 0 | 0 | 0 | 0 | 0 | 0
19:00 | 0 | 0 | 0 | 0 | 0 | 0 | 0 | 0 | 0 |  | 0 | 450 | 273 | 0 | 0 | 30 | 325 | 0 | 0 | 0 | 8 | 145 | 13 | 0 | 0 | 0 | 35 | 55 | 35 | 0 | 21 | 14 | 30 | 33 | 26 | 0 | 0 | 80 | 0 | 0 | 25 | 221 | 0 | 0 | 0 |  | 18 | 75 | 50 | 0 | 27 | 50 | 0 | 17 | 0 | 0 | 0 | 315 | 0 | 182 | 199 | 50 | 43 | 0 | 0 | 51 | 0 | 36 | 43 | 0 | 0 | 0 | 18 | 60 | 29 | 0 | 0 | 0 | 0 | 30 | 0 | 5 | 112 | 0 | 62 | 31 | 0 | 100 | 0 | 0 | 0 | 290 | 13 | 5 | 0 | 278 | 0 | 0 | 96 | 0 | 71 | 0 | 12 | 200 | 79 | 385 | 47 | 105 | 68 | 0 | 52 | 35 | 92 | 106 | 9 | 0 | 340 | 4 | 0 | 162 | 53 | 0 | 17 | 0 | 91 | 18 | 0 | 160 | 0 | 612 | 0 | 0 | 410 | 0 | 0 | 0 | 0 |  | 898 | 0 | 249 | 0 | 0 | 0 | 0 | 0 | 39 | 55 | 0 | 125 | 8 | 16 | 0 | 0 | 0 | 47 | 5 | 95 | 0 | 0 | 28 | 0 | 30 | 0 | 0 | 8 | 47 | 0 | 131 | 0 | 0 | 162 | 0 | 142 | 0 | 0 | 0 | 0 | 0 | 414 | 0 | 0 | 110 | 0 | 99 | 0 | 0 | 113 | 600 | 220 | 0 | 150 | 0 | 0 | 115 | 0 | 0 | 626 | 0 | 0 | 741 | 0 | 0 | 0 | 0 | 0 |  | 7232 | 5273 | 12505 | 2902 | 898 | 2480 | 0 | 2563 | 2016 | 80 | 0 | 765 | 60 | 741 | 0 | 0 | 0 | 99.05
19:30 | 0 | 0 | 0 | 0 | 0 | 0 | 0 | 0 | 0 |  | 0 | 450 | 310 | 0 | 0 | 30 | 280 | 0 | 0 | 0 | 8 | 145 | 13 | 0 | 0 | 0 | 35 | 55 | 35 | 0 | 21 | 14 | 30 | 33 | 26 | 0 | 0 | 80 | 0 | 0 | 25 | 221 | 0 | 0 | 0 |  | 18 | 76 | 50 | 0 | 32 | 40 | 0 | 17 | 0 | 0 | 0 | 315 | 0 | 183 | 199 | 50 | 43 | 0 | 0 | 51 | 0 | 36 | 43 | 0 | 0 | 0 | 18 | 62 | 29 | 0 | 0 | 0 | 0 | 30 | 0 | 5 | 80 | 0 | 61 | 31 | 0 | 130 | 0 | 0 | 0 | 300 | 13 | 5 | 0 | 145 | 0 | 0 | 96 | 0 | 71 | 0 | 12 | 200 | 74 | 322 | 47 | 105 | 68 | 0 | 52 | 35 | 92 | 70 | 9 | 0 | 340 | 13 | 0 | 162 | 53 | 0 | 17 | 0 | 91 | 18 | 0 | 160 | 0 | 612 | 0 | 0 | 405 | 0 | 0 | 0 | 0 |  | 898 | 0 | 249 | 0 | 0 | 0 | 0 | 0 | 35 | 45 | 0 | 125 | 8 | 16 | 0 | 0 | 0 | 47 | 9 | 95 | 0 | 0 | 28 | 0 | 30 | 0 | 0 | 0 | 60 | 0 | 131 | 0 | 0 | 162 | 0 | 142 | 0 | 0 | 0 | 0 | 0 | 380 | 0 | 0 | 110 | 0 | 48 | 0 | 0 | 70 | 600 | 220 | 0 | 150 | 0 | 0 | 115 | 0 | 0 | 626 | 0 | 0 | 743 | 0 | 0 | 0 | 0 | 0 |  | 6997 | 5142 | 12139 | 2816 | 898 | 2456 | 0 | 2299 | 2029 | 80 | 0 | 756 | 62 | 743 | 0 | 0 | 0 | 0
20:00 | 0 | 0 | 0 | 0 | 0 | 0 | 0 | 0 | 0 |  | 0 | 450 | 281 | 0 | 0 | 30 | 280 | 0 | 0 | 0 | 8 | 140 | 13 | 0 | 0 | 0 | 35 | 55 | 35 | 0 | 21 | 0 | 30 | 33 | 26 | 0 | 0 | 80 | 0 | 0 | 25 | 222 | 0 | 0 | 0 |  | 18 | 76 | 51 | 0 | 35 | 43 | 0 | 10 | 0 | 0 | 0 | 315 | 0 | 183 | 199 | 50 | 43 | 0 | 0 | 51 | 0 | 36 | 31 | 0 | 0 | 0 | 18 | 64 | 33 | 0 | 0 | 0 | 0 | 30 | 0 | 5 | 80 | 0 | 62 | 31 | 0 | 130 | 0 | 0 | 0 | 280 | 13 | 5 | 0 | 95 | 0 | 0 | 96 | 0 | 65 | 0 | 12 | 200 | 78 | 324 | 47 | 105 | 68 | 0 | 52 | 35 | 92 | 43 | 9 | 0 | 340 | 12 | 0 | 162 | 53 | 0 | 19 | 0 | 91 | 18 | 0 | 160 | 0 | 612 | 0 | 0 | 390 | 0 | 0 | 0 | 0 |  | 897 | 0 | 249 | 0 | 0 | 0 | 0 | 0 | 35 | 44 | 0 | 125 | 8 | 16 | 0 | 0 | 0 | 47 | 23 | 95 | 0 | 0 | 30 | 0 | 30 | 0 | 0 | 0 | 64 | 0 | 133 | 0 | 0 | 162 | 0 | 142 | 0 | 0 | 0 | 0 | 0 | 380 | 0 | 0 | 35 | 0 | 40 | 0 | 0 | 35 | 600 | 220 | 0 | 150 | 0 | 0 | 115 | 0 | 0 | 626 | 0 | 0 | 741 | 0 | 0 | 0 | 0 | 0 |  | 6834 | 5042 | 11876 | 2810 | 897 | 2385 | 0 | 2097 | 2035 | 80 | 0 | 767 | 64 | 741 | 0 | 0 | 0 | 99.05
21:00 | 0 | 0 | 0 | 0 | 0 | 0 | 0 | 0 | 0 |  | 0 | 450 | 309 | 0 | 0 | 30 | 280 | 0 | 0 | 0 | 8 | 64 | 13 | 0 | 0 | 0 | 35 | 35 | 35 | 0 | 23 | 14 | 25 | 33 | 26 | 0 | 85 | 80 | 0 | 0 | 25 | 222 | 0 | 0 | 0 |  | 18 | 76 | 51 | 0 | 36 | 39 | 0 | 10 | 0 | 0 | 0 | 315 | 0 | 184 | 199 | 70 | 43 | 0 | 0 | 51 | 0 | 36 | 25 | 0 | 0 | 0 | 18 | 62 | 33 | 0 | 0 | 0 | 0 | 30 | 0 | 5 | 80 | 0 | 62 | 31 | 0 | 131 | 0 | 0 | 0 | 290 | 13 | 5 | 0 | 30 | 0 | 0 | 96 | 0 | 55 | 0 | 12 | 200 | 83 | 323 | 56 | 34 | 34 | 0 | 52 | 35 | 51 | 34 | 9 | 0 | 340 | 17 | 0 | 162 | 53 | 0 | 35 | 0 | 62 | 18 | 0 | 54 | 0 | 612 | 1 | 0 | 380 | 0 | 0 | 0 | 0 |  | 898 | 0 | 249 | 0 | 0 | 0 | 0 | 0 | 35 | 44 | 0 | 125 | 8 | 16 | 0 | 0 | 0 | 47 | 23 | 95 | 0 | 0 | 30 | 0 | 30 | 0 | 0 | 8 | 60 | 0 | 133 | 0 | 0 | 162 | 0 | 142 | 0 | 0 | 0 | 0 | 0 | 380 | 0 | 0 | 35 | 0 | 34 | 0 | 0 | 35 | 600 | 220 | 0 | 150 | 0 | 0 | 40 | 0 | 0 | 631 | 0 | 0 | 745 | 0 | 0 | 0 | 0 | 0 |  | 6543 | 4975 | 11518 | 2850 | 898 | 2413 | 0 | 1763 | 2036 | 165 | 0 | 585 | 62 | 745 | 0 | 1 | 0 | 99.05
22:00 | 0 | 0 | 0 | 0 | 0 | 0 | 0 | 0 | 0 |  | 0 | 450 | 258 | 0 | 0 | 30 | 280 | 0 | 0 | 0 | 0 | 64 | 0 | 0 | 0 | 0 | 35 | 35 | 17 | 0 | 23 | 22 | 25 | 33 | 26 | 0 | 136 | 90 | 0 | 0 | 8 | 223 | 0 | 0 | 0 |  | 18 | 76 | 51 | 0 | 35 | 36 | 0 | 34 | 0 | 0 | 0 | 285 | 0 | 181 | 199 | 70 | 43 | 0 | 0 | 51 | 0 | 30 | 25 | 0 | 0 | 0 | 18 | 66 | 33 | 0 | 0 | 0 | 0 | 30 | 0 | 5 | 80 | 0 | 62 | 31 | 0 | 130 | 0 | 0 | 0 | 285 | 13 | 5 | 0 | 30 | 0 | 0 | 96 | 0 | 50 | 0 | 12 | 136 | 92 | 384 | 57 | 34 | 34 | 0 | 52 | 35 | 34 | 34 | 9 | 0 | 340 | 0 | 0 | 90 | 53 | 0 | 35 | 0 | 50 | 18 | 0 | 17 | 0 | 612 | 2 | 0 | 380 | 0 | 0 | 0 | 0 |  | 898 | 0 | 249 | 0 | 0 | 0 | 0 | 0 | 35 | 34 | 0 | 125 | 8 | 16 | 0 | 0 | 0 | 39 | 23 | 96 | 0 | 0 | 30 | 0 | 30 | 0 | 0 | 8 | 60 | 0 | 135 | 0 | 0 | 162 | 0 | 145 | 0 | 0 | 0 | 0 | 0 | 380 | 0 | 0 | 35 | 0 | 34 | 0 | 0 | 35 | 622 | 220 | 0 | 150 | 0 | 0 | 35 | 0 | 0 | 630 | 0 | 0 | 743 | 0 | 0 | 0 | 0 | 0 |  | 6333 | 4977 | 11310 | 2889 | 898 | 2381 | 0 | 1521 | 2059 | 226 | 0 | 525 | 66 | 743 | 0 | 2 | 0 | 99.04
23:00 | 0 | 0 | 0 | 0 | 0 | 0 | 0 | 0 | 0 |  | 0 | 450 | 280 | 0 | 0 | 30 | 280 | 0 | 0 | 0 | 0 | 64 | 0 | 0 | 0 | 0 | 35 | 17 | 0 | 0 | 23 | 21 | 25 | 33 | 17 | 0 | 134 | 90 | 0 | 0 | 8 | 223 | 0 | 0 | 0 |  | 18 | 0 | 17 | 0 | 38 | 26 | 0 | 35 | 0 | 0 | 0 | 285 | 0 | 181 | 199 | 70 | 43 | 0 | 0 | 51 | 0 | 36 | 25 | 0 | 0 | 0 | 18 | 62 | 36 | 0 | 0 | 0 | 0 | 30 | 0 | 5 | 80 | 0 | 62 | 31 | 0 | 130 | 0 | 0 | 0 | 280 | 13 | 5 | 0 | 0 | 0 | 0 | 96 | 0 | 51 | 0 | 12 | 136 | 94 | 385 | 48 | 34 | 34 | 0 | 52 | 35 | 17 | 34 | 4 | 0 | 340 | 0 | 0 | 35 | 53 | 0 | 35 | 0 | 50 | 18 | 0 | 17 | 0 | 612 | 0 | 0 | 380 | 0 | 0 | 0 | 0 |  | 898 | 0 | 239 | 0 | 0 | 0 | 0 | 0 | 30 | 34 | 0 | 82 | 9 | 16 | 0 | 0 | 0 | 39 | 10 | 40 | 0 | 0 | 30 | 0 | 30 | 0 | 0 | 5 | 63 | 0 | 136 | 0 | 0 | 162 | 0 | 147 | 0 | 0 | 0 | 0 | 0 | 380 | 0 | 0 | 35 | 0 | 34 | 0 | 0 | 35 | 622 | 220 | 0 | 100 | 0 | 0 | 35 | 0 | 0 | 630 | 0 | 0 | 742 | 0 | 0 | 0 | 0 | 0 |  | 6078 | 4803 | 10881 | 2838 | 898 | 2400 | 0 | 1307 | 2063 | 224 | 0 | 347 | 62 | 742 | 0 | 0 | 0 | 99.03
24:00 | 0 | 0 | 0 | 0 | 0 | 0 | 0 | 0 | 0 |  | 0 | 450 | 286 | 0 | 0 | 30 | 280 | 0 | 0 | 0 | 0 | 32 | 0 | 0 | 0 | 0 | 17 | 17 | 0 | 0 | 23 | 22 | 25 | 33 | 8 | 0 | 132 | 90 | 0 | 0 | 8 | 223 | 0 | 0 | 0 |  | 18 | 0 | 17 | 0 | 38 | 26 | 0 | 37 | 0 | 0 | 0 | 280 | 0 | 182 | 199 | 70 | 43 | 0 | 0 | 51 | 0 | 36 | 25 | 0 | 0 | 0 | 18 | 68 | 37 | 0 | 0 | 0 | 0 | 30 | 0 | 5 | 112 | 0 | 62 | 31 | 0 | 130 | 0 | 0 | 0 | 315 | 13 | 5 | 0 | 0 | 0 | 0 | 97 | 0 | 51 | 0 | 12 | 136 | 85 | 384 | 48 | 34 | 34 | 0 | 52 | 35 | 17 | 34 | 9 | 0 | 340 | 0 | 0 | 35 | 38 | 0 | 19 | 0 | 50 | 18 | 0 | 17 | 0 | 612 | 6 | 0 | 380 | 0 | 0 | 0 | 0 |  | 907 | 0 | 239 | 0 | 0 | 0 | 0 | 0 | 15 | 34 | 0 | 82 | 8 | 0 | 0 | 0 | 0 | 39 | 0 | 40 | 0 | 0 | 30 | 0 | 15 | 0 | 0 | 5 | 63 | 0 | 135 | 0 | 0 | 162 | 0 | 147 | 0 | 0 | 0 | 0 | 0 | 380 | 0 | 0 | 35 | 0 | 34 | 0 | 0 | 35 | 622 | 220 | 0 | 100 | 0 | 0 | 35 | 0 | 0 | 384 | 0 | 0 | 743 | 0 | 0 | 0 | 0 | 0 |  | 6067 | 4509 | 10576 | 2835 | 907 | 2474 | 0 | 1230 | 1816 | 222 | 0 | 275 | 68 | 743 | 0 | 6 | 0 | 99.04
KWH | 0 | 0 | 0 | 0 | 0 | 0 | 0 | 0 | 0 |  | 0 | 10460500 | 7115782 | 0 | 0 | 480314 | 7410603 | 0 | 0 | 0 | 34704 | 1103520 | 50000 | 0 | 0 | 0 | 521280 | 530803 | 534782 | 0 | 525000 | 377640 | 538560 | 816600 | 388800 | 0 | 716825 | 1700000 | 0 | 0 | 235677 | 5250145 | 0 | 0 | 0 |  | 317520 | 1566816 | 652194 | 0 | 793920 | 204480 | 0 | 452160 | 0 | 0 | 0 | 7955000 | 0 | 3775000 | 4784000 | 1474750 | 1009008 | 0 | 0 | 1055528 | 0 | 298768 | 806170 | 0 | 0 | 0 | 408350 | 1537920 | 682560 | 0 | 0 | 13250 | 0 | 697320 | 0 | 512640 | 2527282 | 0 | 1435584 | 1428480 | 0 | 1507300 | 0 | 0 | 0 | 7218500 | 316224 | 103632 | 0 | 1206873 | 0 | 0 | 2304000 | 0 | 986400 | 131760 | 291840 | 3312960 | 2020654 | 9247000 | 1227600 | 1023360 | 1430181 | 25043 | 1254545 | 905493 | 2047410 | 1822860 | 221760 | 148800 | 8814300 | 41280 | 311090 | 1582560 | 963491 | 0 | 401760 | 193263 | 1392960 | 435600 | 0 | 807927 | 0 | 14667271 | 50880 | 0 | 3529545 | 0 | 471082 | 0 | 99600 |  | 21720727 | 0 | 6674688 | 0 | 0 | 0 | 0 | 0 | 291840 | 295808 | 0 | 2808000 | 157477 | 89472 | 0 | 0 | 0 | 468975 | 82916 | 671408 | 0 | 0 | 188740 | 0 | 294399 | 0 | 0 | 120114 | 311127 | 0 | 3133000 | 0 | 0 | 3981091 | 0 | 4284264 | 0 | 0 | 0 | 0 | 0 | 9584727 | 0 | 0 | 1629120 | 0 | 1116096 | 0 | 36726 | 1515168 | 15677900 | 5409710 | 0 | 1791600 | 33660 | 403920 | 2067840 | 0 | 0 | 10734550 | 218085 | 0 | 13761818 | 1082190 | 0 | 3086 | 312752 | 624383 |  | 145697039 | 111577377 | 257274416 | 70212733 | 21720727 | 54236331 | 0 | 38130133 | 44523848 | 2416825 | 0 | 6822911 | 1537920 | 13761818 | 3860290 | 50880 | 0
Fuel Cost | 0 | 0 | 0 | 0 | 0 | 0 | 0 | 0 | 0 |  | 0 | 33264390 | 24335974.44 | 0 | 0 | 8463132.68 | 22602339.15 | 0 | 0 | 0 | 622936.8 | 21430358.4 | 932500 | 0 | 0 | 0 | 9518572.8 | 8365455.28 | 9781162.78 | 0 | 393750 | 0 | 0 | 0 | 6963408 | 0 | 0 | 0 | 0 | 0 | 4463722.38 | 16747962.55 | 0 | 0 | 0 |  | 5585176.8 | 27591629.76 | 11680794.54 | 0 | 15537014.4 | 3365740.8 | 0 | 0 | 0 | 0 | 0 | 22194450 | 0 | 12533000 | 16026400 | 4763442.5 | 3400356.96 | 0 | 0 | 4232667.28 | 0 | 5350934.88 | 14559430.2 | 0 | 0 | 0 | 306262.5 | 10088755.2 | 2122761.6 | 0 | 0 | 0 | 0 | 2601003.6 | 0 | 2332512 | 8643304.44 | 0 | 7967491.2 | 7456665.6 | 0 | 4205367 | 0 | 0 | 0 | 22305165 | 237168 | 78760.32 | 0 | 24620209.2 | 0 | 0 | 44259840 | 0 | 17370504 | 0 | 5197670.4 | 57479856 | 33502443.32 | 24504550 | 23398056 | 19198233.6 | 25657447.14 | 0 | 20511810.75 | 17602783.92 | 36730535.4 | 34834854.6 | 4304361.6 | 2650128 | 23446038 | 704649.6 | 0 | 28945022.4 | 16167378.98 | 0 | 7179451.2 | 0 | 25101139.2 | 7379064 | 0 | 11375612.16 | 0 | 102230878.87 | 0 | 0 | 0 | 0 | 0 | 0 | 0 |  | 61035242.87 | 0 | 19690329.6 | 0 | 0 | 0 | 0 | 0 | 5489510.4 | 5564148.48 | 0 | 8873280 | 746440.98 | 1542497.28 | 0 | 0 | 0 | 8399342.25 | 1521508.6 | 11286368.48 | 0 | 0 | 3380333.4 | 0 | 5272686.09 | 0 | 0 | 90926.298 | 3431730.81 | 0 | 26442520 | 0 | 0 | 13137600.3 | 0 | 14266599.12 | 0 | 0 | 0 | 0 | 0 | 27987402.84 | 0 | 0 | 32289158.4 | 0 | 22232632.32 | 0 | 0 | 30060933.12 | 101592792 | 16824198.1 | 0 | 34667460 | 0 | 0 | 35877024 | 0 | 0 | 78362215 | 0 | 0 | 90965616.98 | 0 | 0 | 0 | 0 | 0 |  | 997404438.18 | 661030497.718 | 1658434935.898 | 204163438.698 | 61035242.87 | 164155120.68 | 0 | 697623397.35 | 312060136.68 | 0 | 0 | 118343227.44 | 10088755.2 | 90965616.98 | 0 | 0 | 0
Yesterday Day Peak | 0 | 0 | 0 | 0 | 0 | 0 | 0 | 0 | 0 |  | 0 | 450 | 298 | 0 | 0 | 30 | 326 | 0 | 0 | 0 | 0 | 32 | 0 | 0 | 0 | 0 | 35 | 35 | 35 | 0 | 21 | 15 | 25 | 33 | 25 | 0 | 0 | 80 | 0 | 0 | 8 | 221 | 0 | 0 | 0 |  | 18 | 69 | 17 | 0 | 31 | 50 | 0 | 2 | 0 | 0 | 0 | 360 | 0 | 180 | 199 | 50 | 42 | 0 | 0 | 43 | 0 | 0 | 43 | 0 | 0 | 0 | 15 | 64 | 29 | 0 | 0 | 2 | 0 | 30 | 0 | 5 | 112 | 0 | 60 | 52 | 0 | 130 | 0 | 0 | 0 | 310 | 13 | 5 | 0 | 45 | 0 | 0 | 97 | 0 | 52 | 18 | 12 | 104 | 82 | 385 | 58 | 52 | 51 | 0 | 52 | 35 | 93 | 106 | 9 | 12 | 391 | 0 | 43 | 54 | 35 | 0 | 17 | 29 | 52 | 18 | 0 | 17 | 0 | 612 | 0 | 0 | 69 | 0 | 31 | 0 | 0 |  | 912 | 0 | 278 | 0 | 0 | 0 | 0 | 0 | 10 | 0 | 0 | 123 | 5 | 0 | 0 | 0 | 0 | 0 | 0 | 0 | 0 | 0 | 0 | 0 | 0 | 0 | 0 | 5 | 0 | 0 | 112 | 0 | 0 | 162 | 0 | 178 | 0 | 0 | 0 | 0 | 0 | 414 | 0 | 0 | 58 | 0 | 63 | 0 | 5 | 70 | 610 | 220 | 0 | 17 | 4 | 46 | 50 | 0 | 0 | 369 | 29 | 0 | 524 | 124 | 0 | 0 | 40 | 109 |  | 10768 | DayPeak
Yesterday Evening Peak | 0 | 0 | 0 | 0 | 0 | 0 | 0 | 0 | 0 |  | 0 | 450 | 273 | 0 | 0 | 30 | 325 | 0 | 0 | 0 | 8 | 145 | 13 | 0 | 0 | 0 | 35 | 55 | 35 | 0 | 21 | 14 | 30 | 33 | 26 | 0 | 0 | 80 | 0 | 0 | 25 | 221 | 0 | 0 | 0 | 0 | 18 | 75 | 50 | 0 | 27 | 50 | 0 | 17 | 0 | 0 | 0 | 315 | 0 | 182 | 199 | 50 | 43 | 0 | 0 | 51 | 0 | 36 | 43 | 0 | 0 | 0 | 18 | 60 | 29 | 0 | 0 | 0 | 0 | 30 | 0 | 5 | 112 | 0 | 62 | 31 | 0 | 100 | 0 | 0 | 0 | 290 | 13 | 5 | 0 | 278 | 0 | 0 | 96 | 0 | 71 | 0 | 12 | 200 | 79 | 385 | 47 | 105 | 68 | 0 | 52 | 35 | 92 | 106 | 9 | 0 | 340 | 4 | 0 | 162 | 53 | 0 | 17 | 0 | 91 | 18 | 0 | 160 | 0 | 612 | 0 | 0 | 410 | 0 | 0 | 0 | 0 |  | 898 | 0 | 249 | 0 | 0 | 0 | 0 | 0 | 39 | 55 | 0 | 125 | 8 | 16 | 0 | 0 | 0 | 47 | 5 | 95 | 0 | 0 | 28 | 0 | 30 | 0 | 0 | 8 | 47 | 0 | 131 | 0 | 0 | 162 | 0 | 142 | 0 | 0 | 0 | 0 | 0 | 414 | 0 | 0 | 110 | 0 | 99 | 0 | 0 | 113 | 600 | 220 | 0 | 150 | 0 | 0 | 115 | 0 | 0 | 626 | 0 | 0 | 741 | 0 | 0 | 0 | 0 | 0 |  | 12505 | EvPeak
Forecast for Evening | 0 | 0 | 0 | 0 | 0 | 0 | 0 | 0 | 0 |  | 0 | 450 | 335 | 0 | 0 | 55 | 335 | 0 | 0 | 0 | 8 | 149 | 13 | 0 | 0 | 0 | 54 | 55 | 35 | 0 | 23 | 22 | 25 | 33 | 25 | 0 | 134 | 0 | 0 | 0 | 25 | 225 | 0 | 0 | 0 |  | 18 | 70 | 84 | 0 | 38 | 50 | 0 | 10 | 0 | 0 |  | 310 | 0 | 225 | 195 | 70 | 40 | 0 | 0 | 51 | 0 | 30 | 43 | 0 | 0 |  | 18 | 82 | 29 | 0 | 0 | 0 | 0 | 30 | 0 | 36 | 112 | 0 | 61 | 86 | 0 | 130 | 0 | 0 | 0 | 310 | 13 | 5 | 0 | 300 | 0 | 0 | 96 | 0 | 149 | 0 | 12 | 200 | 100 | 385 | 57 | 105 | 68 | 0 | 52 | 35 | 110 | 106 | 9 | 0 | 400 | 16 | 0 | 162 | 53 | 0 | 35 | 0 | 92 | 36 | 0 | 160 | 0 | 612 | 15 | 0 | 300 | 0 |  |  |  |  | 911 | 0 | 260 | 0 | 0 | 0 | 0 | 0 | 35 | 60 | 0 | 127 | 10 | 16 | 0 | 0 | 0 | 40 | 28 | 96 | 0 | 0 | 30 | 0 | 30 | 0 | 0 | 11 | 63 | 0 | 135 | 0 | 0 | 165 | 0 | 150 | 0 | 0 | 0 | 0 | 0 | 414 | 0 | 0 | 113 | 0 | 113 | 0 | 0 | 113 | 622 | 220 | 0 | 150 | 0 | 0 | 115 | 0 | 0 | 620 | 0 | 0 | 754 | 0 | 0 |  |  |  |  | 8857 | 5363 | 14220 | 3856 | 902 | 2102 | 0 | 2991 | 3387 | 201 | 0 | 631 | 150 |  | 0 | 0 | 0 | 107.24
Forecast for Day | 0 | 0 | 0 | 0 | 0 | 0 | 0 | 0 | 0 | 0 | 0 | 450 | 300 | 0 | 0 | 55 | 335 | 0 | 0 | 0 | 8 | 149 | 0 | 0 | 0 | 0 | 35 | 35 | 35 | 0 | 23 | 22 | 25 | 33 | 25 | 0 | 134 | 0 | 0 | 0 | 8 | 225 |  | 0 | 0 | 0 | 6 | 70 | 65 | 0 | 35 | 50 | 0 | 4 | 0 | 0 | 0 | 310 | 0 | 225 | 195 | 70 | 40 | 0 | 0 | 43 | 0 | 25 | 43 | 0 | 0 |  | 18 | 66 | 29 | 0 | 0 | 1.6 | 0 | 30 | 0 | 36 | 112 | 0 | 60 | 86 | 0 | 130 | 0 | 0 | 0 | 300 | 13 | 5 | 0 | 300 | 0 | 0 | 96 | 0 | 51 | 20 | 12 | 140 | 100 | 385 | 57 | 52 | 51 | 5 | 52 | 35 | 56 | 106 | 9 | 0 | 400 | 0 | 50 | 162 | 35 | 0 | 17 | 35 | 92 | 36 | 0 | 17 | 0 | 612 | 15 | 0 | 300 | 0 | 70 |  |  |  | 911 | 0 | 260 | 0 | 0 | 0 | 0 | 0 | 20 | 30 | 0 | 127 | 10 | 0 | 0 | 0 | 0 | 0 | 0 | 50 | 0 | 0 | 26 | 0 | 30 | 0 | 0 | 5 | 63 | 0 | 135 | 0 | 0 | 160 | 0 | 150 | 0 | 0 | 0 | 0 | 0 | 414 | 0 | 0 | 113 | 0 | 113 | 0 | 8 | 113 | 622 | 220 |  | 54 | 6 | 100 | 115 | 0 | 0 | 370 | 30 | 0 | 754 | 170 | 0 |  | 29 | 47 |  |  |  |  | gas | hvdc | hsd | coal | hfo | tripura | solar | wind | hydro
Generation at 08:00(Today) | 0 | 0 | 0 | 0 | 0 | 0 | 0 | 0 | 0 | 0 | 0 | 450 | 281 | 0 | 0 | 0 | 250 | 0 | 0 | 0 | 0 | 16 | 0 | 0 | 0 | 0 | 14 | 0 | 0 | 0 | 22 | 22 | 25 | 33 | 8 | 0 | 134 | 0 | 0 | 0 | 0 | 227 | 0 | 0 | 0 | 0 | 2 | 8 | 0 | 0 | 1 | 1 | 0 | 4 | 0 | 0 | 0 | 290 | 0 | 181 | 199 | 70 | 40 | 0 | 0 | 41 | 0 | 0 | 25 | 0 | 0 | 0 | 11 | 44 | 29 | 0 | 0 | 1 | 0 | 30 | 0 | 5 | 80 | 0 | 40 | 30 | 0 | 130 | 0 | 0 | 0 | 285 | 13 | 0 | 0 | 0 | 0 | 0 | 92 | 0 | 34 | 10 | 12 | 100 | 42 | 305 | 57 | 17 | 24 | 2 | 85 | 35 | 18 | 17 | 9 | 0 | 320 | 0 | 22 | 17 | 35 | 0 | 0 | 13 | 52 | 18 | 0 | 17 | 0 | 612 | 2 | 0 | 298 | 0 | 33 | 0 | 0 | 0 | 903 | 0 | 237 | 0 | 0 | 0 | 0 | 0 | 0 | 0 | 0 | 127 | 5 | 0 | 0 | 0 | 0 | 0 | 0 | 0 | 0 | 0 | 0 | 0 | 0 | 0 | 0 | 5 | 63 | 0 | 136 | 0 | 0 | 162 | 0 | 171 | 0 | 0 | 0 | 0 | 0 | 414 | 0 | 0 | 27 | 0 | 0 | 0 | 1 | 35 | 600 | 180 | 0 | 54 | 1 | 32 | 35 | 0 | 0 | 370 | 7 | 0 | 754 | 50 | 0 | 0 | 22 | 29 | 0 |  |  |  | 124449064 | 21720727 | 0 | 44523848 | 44953044 | 1537920 | 3860290 | 50880 | 2416825 |  |  |  | 243512598
[8 empty] | 299430 |  |  |  | 25503 | 299634 |  | 299624 | 299625 | 299739 |  | 299743 |  | 299750 | 299565 | [14 empty] | 399527 | 399528 | [10 empty] | 399366 | 399587 | [7 empty] | 299667 | 299280 | 299277 |  |  |  | 299773 |  |  |  |  | 399261 | [5 empty] | 299772 |  |  |  | 299338 | [6 empty] | 299755 | [9 empty] | 299472 |  |  | 299523 |  | 299563 |  | 399588 | 399244 | 299281 | 299229 | 299524 | 299566 | 399747 |  | 399277 |  | 399575 | 399337 | 399467 | 399589 | 299230 | 299765 |  | 299674 |  |  |  |  | 399245 |  | 299282 | 399274 |  | 399226 |  | 399630 | 299864 | [7 empty] | 599249 |  | 59039 |  |  |  |  | 599468 |  |  |  | 599230 | [19 empty] | 499698 |  | 499699 |  |  |  | 499700 |  | 499696 | 599787 |  | 499268 | 599634 | 43212 |  |  | 499270 | 599730 |  |  | 599864 | [5 empty] | 599726 |  | 599228 | [10 empty] | 124.4491 | 21.7207 | 0 | 44.5238 | 44.953 | 1.5379 | 3.8603 | 0.05088 | 2.4168
| Minimum Generation |  | 9198 | 5:00
| Highest Generation |  | 12505 | 19:00 | [129 empty] | 0 | [76 empty] | 243.5126
| Day Peak Generation |  | 10768 | 12:00
| Evening Peak Generation |  | 12505 | 19:00 | [206 empty] | 202699852
| HVDC Max Flow |  | 913 | 11:00 | [206 empty] | 202.6999
| HVDC EvPeak Flow |  | 898 | 19:00
| Load factor L.F |  | 85.72% | [169 empty] | 1275.5

## P1
POWER GRID BANGLADESH PLC.
NATIONAL LOAD DESPATCH CENTER
DAILY REPORT
[7 empty] | Reporting Date : | 2024-11-13
Till now the maximum generation is : - |  |  |  | 16477 | 21:00 | Hrs on | 2024-04-30
The Summary of Yesterday's |  |  | 2024-11-12 | Generation & Demand |  | Today's Actual Min Gen. & Probable Gen. & Demand
Day Peak Generation : |  |  | 10768 | MW Hour : | 12:00 | Min. Gen. at | 5:00 | 8836
Evening Peak Generation : |  |  | 12505 | MW Hour : | 19:00 | Available Max Generation : |  | 13213
E.P. Demand (at gen end) : |  |  | 12505 | MW Hour : | 19:00 | Max Demand (Evening) : |  | 12800
Maximum Generation : |  |  | 12505 | MW Hour : | 19:00 | Reserve(Generation end) |  | 413
Total Gen. (MKWH) : |  |  | 257.2744 | System Load Factor : | 85.72% | Load Shed : |  | 0
EXPORT / IMPORT THROUGH EAST-WEST INTERCONNECTOR
Export from East grid to West grid :- Maximum |  |  |  | 1100 | MW at | 7:00 | Energy
Import from West grid to East grid :- Maximum |  |  |  | - | MW at | - | Energy | -
|  | Water Level of Kaptai Lake at 6:00 A M on |  | 2024-11-13
Actual : |  | 98.98 | Ft.(MSL) , | Rule curve : | 107.8 | Ft.( MSL )
Gas Consumed : |  | Total = | 934.25 | MMCFD. | Oil Consumed (PDB) :
HSD:
FO:
Cost of the Consumed Fuel (PDB+Pvt) : |  |  | Gas : | 368318559.378 | Adani : | 90965616.98
|  |  | Coal : | 312060136.68 | Oil: | 815966624.79 | Total: | 1587310937.828
Load Shedding & Other Information
Area |  | Yesterday |  |  |  | Today
|  |  |  | Estimated Demand (S/S end) |  | Estimated Shedding (S/S end) |  | Rates of Shedding
|  | MW |  | MW |  |  | MW | (On Estimated Demand)
Dhaka |  | 0 | 0:00 | 4533.8427 |  |  | 0 | 0%
Chittagong Area |  | 0 | 0:00 | 1245.692 |  |  | 0 | 0%
Khulna Area |  | 0 | 0:00 | 1744.9061 |  |  | 0 | 0%
Rajshahi Area |  | 0 | 0:00 | 1516.5797 |  |  | 0 | 0%
Cumilla Area |  | 0 | 0:00 | 1247.9061 |  |  | 0 | 0%
Mymensingh Area |  | 0 | 0:00 | 928.0993 |  |  | 0 | 0%
Sylhet Area |  | 0 | 0:00 | 520.2585 |  |  | 0 | 0%
Barisal Area |  | 0 | 0:00 | 433.5457 |  |  | 0 | 0%
Rangpur Area |  | 0 | 0:00 | 847.94 |  |  | 0 | 0%
Total |  | 0 |  | 13018.7703 |  |  | 0
Information of the Generating Units under shut down.
|  | Planned Shut- Down |  |  | Forced Shut- Down
1) Barapukuria ST: Unit- 2
2) Ghorasal-3,4,5,7
3) Shajibazar 330 MW
4) Baghabari-71,100 MW
5) Raozan unit-2
6) Siddhirganj 210 MW .
Outage | Restoration |  |  | Description of Event |  |  |  | Description of Event
Time | Time
08:01 | 17:00 | Srinagar 132/33kV S/S Tr-02 HT Scheduled S/D Due to Annual Maintenance at TR-02.
08:11 | 16:46 | Kaliakoir 400/230/132kV S/S 400kV Bus 2 Scheduled S/D Due to Annual Maintenance .
08:14 | 14:12 | Shahjibazar 132/33kV S/S TR-02 LT Scheduled S/D Due to Annual maintenance.
08:15 | 13:52 | Shahjibazar 132/33kV S/S TR-02 HT Scheduled S/D Due to Annual maintenance.
08:15 | 15:48 | Sherpur(Bogura)-Sirajgonj 132 kV Ckt-1 Scheduled S/D from
Sirajganj 132/33kV end Due to Annual Maintenance and from
Bog-Sherpur 132/33kV end Due to Annual maintenance
08:20 | 17:09 | Chattak-Sylhet 132 kV Ckt-2 Scheduled S/D from Sylhet
132/33kV end Due to Yearly maintenance and from Chhatak
132/33kV end Due to Annual maintainnance
08:22 | 17:08 | Fatullah-Shyampur(New) 132 kV Ckt-1 Scheduled S/D from Fatullah 132/33kV end.
08:22 | 16:41 | Dohazari-Sikalbaha 132 kV Ckt-2 Scheduled S/D from
Shikalbaha 230/132kV end. and from Dohazari 132/33kV end
Due to Shut down taken by Shikalbaha GSS for annual maintenance.
08:25 | 17:24 | Hasnabad 230/132kV S/S AUTO TR-2 LT Scheduled S/D Due to oil filling work.
08:25 | 17:23 | Hasnabad 230/132kV S/S AUTO TR-2 HT Scheduled S/D Due to oil filling work.
08:25 | 10:19 | Joydebpur 132/33kV S/S GT-3 LT Scheduled S/D Due to Tan-delta test by RTS.
08:25 | 10:20 | Joydebpur 132/33kV S/S GT-3 HT Scheduled S/D Due to X-Former Tan-delta test by RTS.
08:28 | 16:01 | Jhenaidah-Khulna 230kV Ckt-2 Scheduled S/D from Jhenaidah
230/132kV end Due to Annual maintenance and from Khulna(S)
230/132kV end Due to ANNUAL MAINTENANCE WORK
08:34 | 15:30 | Tangail 132/33kV S/S Tr-1 LT Scheduled S/D Due to Annual Maintenance .
08:35 | 15:29 | Tangail 132/33kV S/S Tr-1 HT Scheduled S/D Due to Annual Maintenance.
08:35 | 17:12 | Fenchuganj-Kulaura 132 kV Ckt-1 Scheduled S/D from Kulaura
132/33kV end Due to Annual Maintenance. and from Fenchuganj
230/132/33kV end Due to Due to annual maintenance.
08:39 | 16:04 | Aminbazar 400/230/132kV S/S 230/132kv Tr-02 LT Scheduled S/D Due to Annual Maintenance
08:40 |  | Fatullah-Shyampur(New) 132 kV Ckt-1 Scheduled S/D from
Shyampur 230/132kV end Due to Annual Maintenance.
08:41 |  | Kishoreganj 132/33kV S/S Tr-3 (424T) HT Scheduled S/D
08:42 | 15:08 | Gopalganj 400/132kV S/S ATR-04 LT Scheduled S/D
08:43 | 15:06 | Gopalganj 400/132kV S/S ATR-04 HT Scheduled S/D
08:59 | 16:36 | Aminbazar 400/230/132kV S/S 230 kv Bus 02 Scheduled S/D Due to Annual Maintenance.
08:59 | 16:02 | Aminbazar 400/230/132kV S/S 230/132kv Tr-02 HT Scheduled S/D Due to Annual Maintenance.
09:02 | 15:49 | Barapukuria 230/132/33kV S/S 230/132 KV T-01, 703T LT Scheduled S/D Due to Annual Maintenance.
09:02 | 15:48 | Barapukuria 230/132/33kV S/S 230/132 KV T-01, 703T HT Scheduled S/D Due to Annual Maintenance.
| 09:04 | Unique Meghna STG synch
09:08 | 17:34 | Jamalpur-Mymensingh 132kV Ckt-1 Scheduled S/D from Jamalpur 132/33kV end Due to Annual Maintenance.
09:12 | 16:28 | Sherpur 132/33kV S/S Transformer- 01 LT Scheduled S/D
09:13 | 16:27 | Sherpur 132/33kV S/S Transformer- 01 HT Scheduled S/D
09:13 | 17:50 | Shyampur 132/33kV S/S GT-4 HT Scheduled S/D Due to Yearly Maintenance.
09:24 | 16:32 | Mithapukur-Rangpur Confidence( 100MW ) 132kV Ckt-1 Scheduled S/D from Mithapukur 132/33kV end Due to Annual maint.
09:50 | 16:27 | Bhulta-Haripur 230 kV Ckt-2 Scheduled S/D from Haripur 230/132kV end Due to Annual Dead Line checking.
09:54 | 16:07 | BIPTC S/S 20DF43 Scheduled S/D
10:00 | 17:25 | Joydebpur-Kodda B 132 kV Ckt-1 Scheduled S/D from Joydebpur 132/33kV end Due to Dead-line checking.
10:20 | 16:24 | Bhulta-Haripur 230 kV Ckt-2 Scheduled S/D from Bhulta
400/230kV end Due to Annual Maintenance work by Haripur GSS (Haripur End).
10:26 | 15:51 | Joydebpur 132/33kV S/S GT-4 HT Scheduled S/D Due to Annual Maintenance.
10:26 |  | Joydebpur 132/33kV S/S GT-4 LT Scheduled S/D Due to Annual Maintenance.
11:08 | 12:22 | Aminbazar-Keraniganj 230kV Ckt-2 Scheduled S/D from Keranigonj 230/132/33kV end Due to SPMD work in Aminbazar
End. and from Aminbazar 400/230/132kV end Due to Relay test.
12:05 |  | Matarbari T2 was scheduled shut down .
| 12:16 | Kamrangirchar 132/33kV S/S GT-2 HT is restored.
| 12:29 | Kamrangirchar 132/33kV S/S GT-2 LT is restored.
12:48 | 18:00 | Faridpur-Gopalganj(N) 132 kV Ckt-2 Tripped from Gopalganj 400/132kV end showing Distance protection general trip zone-1 relays.
| 12:50 | Juldah-Shahmirpur 132kV Ckt-1 is restored.
| 12:50 | Juldah-Shahmirpur 132kV Ckt-1 is restored.
13:48 | 18:01 | Faridpur-Gopalganj(N) 132 kV Ckt-2 Tripped from Faridpur 132/33kV end showing Micom relays.
| 14:38 | Narail 132/33kV S/S TR1 (403-T) HT is restored.
| 14:39 | Narail 132/33kV S/S TR1 (403-T) LT is restored.
| 15:13 | Matarbari 132/33kV T-2 transformer was switched ON.
| 15:50 | Gollamari 132/33kV S/S Tr-2 HT is restored.
| 15:51 | Gollamari 132/33kV S/S Tr-2 LT is restored.
16:06 |  | New Tongi S/S T2(413T) LT Project Work S/D Due to AIS To GIS convert work by DESCO.
16:08 |  | New Tongi S/S T2(413T) HT Project Work S/D Due to AIS to GIS convert work by DESCO.
| 16:16 | Amnura 132/33kV S/S T-3 (426T) HT is restored.
| 16:24 | Amnura 132/33kV S/S T-3 (426T) LT is restored.
| 16:34 | Sreemongol 132/33kV S/S 132/33kv T-3 HT is restored.
| 16:34 | Sreemongol 132/33kV S/S 132/33kv T-2 HT is restored.
| 16:37 | Sreemongol 132/33kV S/S 132/33kv T-3 LT is restored.
| 16:37 | Sreemongol 132/33kV S/S 132/33kv T-2 LT is restored.
| 16:55 | Keraniganj-Nawabganj 132kV Ckt-2 is restored.
| 17:01 | Srinagar 132/33kV S/S Tr-02 LT is restored.
| 17:10 | Barishal 132/33kV S/S T-2 (415T) HT is restored.
| 17:11 | Barishal 132/33kV S/S T-2 (415T) LT is restored.
| 18:18 | Sylhet CCPP 225 MW GT was sync.
| 18:29 | Barapukuria-1 was sync.
06:02 |  | Ashuganj-Cumilla(N) 230 kV Ckt-1 Tripped from Cumilla(N) 230/132/33kV end showing Distance relay Auto reclose relay.
07:17 |  | Barishal 132/33kV S/S T-2 (415T) LT Scheduled S/D Due to Annual maintenance work .

## P2
EVENING PEAK GENERATION AND DAY LONG ENERGY DATA OF POWER STATIONS
| Date : | 2024-11-12
Sl. |  |  |  |  | Present | Peak | Energy
No. | Name of the Power Stations |  | Producer | Installed Capacity | Capacity | Hour | Generated | Remarks
Generation
|  |  |  | Unit No. X Capacity | MW | MW | KWH
1 | Ghorasal Repowered CCPP:Unit-3 (GT |  | PDB | 1*260 | 260 | 0 | 0 | Under maint.
2 | Ghorasal Repowered CCPP Unit-4 |  | PDB | 1*210 | 180 | 0 | 0 | Gas shortage
| Ghorasal TPP Unit-5 |  | PDB | 1*210 | 190 | 0 | 0 | Gas shortage
3 | Ghorasal 365 MW CCPP Unit-7 |  | PDB | 1*243+1*122 | 365 | 0 | 0 | Air Compressor problem
| Ghorashal 78.5 MW PP(MAX) |  | QRPP | 2*40 | 0 | 0 | 0 | Contract Expired
4 | Ghorashal 108 MW PP (Regent) |  | IPP | 34*3.35 | 108 | 0 | 0 | Gas shortage
5 | Haripur GTPP |  | PDB | 2*32 | 20 | 0 | 0 | Under maint.
6 | Haripur 412 MW CCPP |  | EGCB | 1*273+1*139 | 400 | 0 | 0 | Machine problem.
| Haripur 360 MW CCPP(HPL) |  | IPP | 1*235+1*125 | 0 | 0 | 0 | Contract Expired
7 | Meghnaghat 450 MW CCPP(MPL) |  | IPP | 2*150+1*150 | 450 | 450 | 10460500
| Meghnaghat 100 MW(IEL) |  | NENP | 12*8.9 | 0 | 0 | 0 | Contract Expired
8 | Meghnaghat CCPP(Summit) |  | IPP | 2*110+1*110 | 335 | 273 | 7115782 | Gas shortage
| Madanganj 102 PP(Summit) |  | NENP | 6*17 | 0 | 0 | 0 | Contract Expired
9 | Madanganj-55 MW PP(Summit) |  | IPP | 3*17.08+1*11.3 | 55 | 30 | 480314 | Fuel shortage
10 | Keraniganj 100 MW PP (Powerpac) |  | NENP | 8*13.45 | 75 | 13 | 50000 | NENP
11 | Narshingdi 22 MW PP (Doreen) |  | SIPP, REB | 8*2.90 | 22 | 0 | 0 | Contract Expired
12 | 210 MW Siddhirgonj TPP |  | PDB | 1*210 | 115 | 0 | 0 | Under maint.
13 | Siddhirgonj 2*120 MW GTPP |  | EGCB | 2*105 | 210 | 0 | 0
14 | Siddhirganj 335 MW CCPP |  | EGCB | 1*217+118 | 335 | 325 | 7410603
15 | Gagnagar 102 MW PP (Digital Power) |  | IPP | 12*8.924 | 102 | 8 | 34704 | Fuel shortage
16 | Katpotti 52 MW PP (Sinha) |  | IPP | 7*7.9 | 0 | 0 | 0 | Fuel shortage
17 | Kamalaghat 54 MW PP(Banco Energy) |  | IPP | 3*18 | 54 | 35 | 521280 | Fuel shortage
18 | Kodda 150 MW PP |  | BPDB-RPCL | 9*17.06 | 149 | 145 | 1103520 | Engine problem
19 | Manikganj 55 MW PP (Northern) |  | IPP | 3*19.3 | 55 | 55 | 530803
20 | Nababganj 55 MW PP (Southern power ) |  | IPP | 3*19.3 | 55 | 35 | 534782 | Fuel shortage
21 | Bosila 108 MW PP(CLC) |  | IPP | 12*8.775+1*3.5 | 0 | 0 | 0
22 | Summit Power,(Madhabdi+Ashulia) |  | SIPP,REB | 3*3.67+4*8.73 | 80 | 35 | 902640 | Engine problem
23 | Maona 33 MW PP(Summit) |  | SIPP,REB | 4*8.73 | 33 | 30 | 538560 | Engine problem
24 | Rupganj 33 MW PP(Summit) |  | SIPP,REB | 4*8.73 | 33 | 33 | 816600
25 | Gazipur 52 MW PP |  | RPCL | 6*8.9 | 52 | 26 | 388800 | Fuel shortage
26 | Tongi 80 MW GTPP |  | PDB | 1* 105 | 105 | 0 | 0 | Gas shortage
27 | Kodda 300 MW PP Unit-2 (Summit) |  | IPP | 18*17.076 | 300 | 278 | 1206873 | Fuel shortage
| Bramhangoan 100 MW PP (Aggreko) |  | IPP | 114*0.959 | 0 | 0 | 0 | Contract Expired
| Aurahati 100MW PP (Aggreko) |  | IPP | 0.85*23+0.95*91 | 0 | 0 | 0 | Contract Expired
28 | Kodda 149 MW PP Unit-1 (Summit) |  | IPP | 8*18.45+8.97 | 149 | 71 | 986400 | Fuel shortage
29 | Gazipur 100 MW PP |  | RPCL | 6*17.5 | 105 | 105 | 1023360
30 | Meghnaghat 104 MW PP (OPCL) |  | IPP | 18.5*6 | 104 | 4 | 41280 | Fuel shortage
31 | Manikgonj 162MW PP(MPGL) |  | IPP | 9*18 | 162 | 162 | 1582560
32 | Spectra Solar Plant Ltd. |  | IPP | 35 | 35 | 0 | 193263
33 | Kanchan Purbachal Power Generation Ltd. |  | IPP | 18.4*3 | 55 | 18 | 435600 | Fuel shortage
34 | Meghnaghat Unique power |  | IPP | 586 | 584 | 410 | 3529545
35 | Summit Meghanghat-2 589 MW(Gas) |  | IPP | 589 | 583 | 0 | 0 | Gas shortage
| Meghnaghat (Reliance) 718MW CCPP |  | IPP | 718 | 0 | 0 | 0 | On test.
| Dhaka area Total |  |  |  | 5915 | 2541 | 39887769
36 | Chattogram TPP-1 |  | PDB | 1*210 | 180 | 0 | 0 | Gas shortage
| Chattogram TPP-2 |  | PDB | 1*210 | 180 | 0 | 0 | Gas shortage
37 | Raozan 25 MW PP |  | RPCL | 3*8.9 | 25 | 25 | 235677
38 | Teknaf 20MW PP (Solartech) |  | IPP | 20 | 20 | 0 | 131760
39 | Patenga 50MW PP (Baraka) |  | IPP | 8*6.98 | 50 | 50 | 204480
40 | Kaptai Hydro: Unit-1,2,3,4, 5 |  | PDB | 2*40+3*50 | 230 | 80 | 2416825 | Low water level
41 | Sikalbaha 225MW |  | PDB | 1*150+1*75 | 225 | 221 | 5250145
42 | Sikalbaha Peaking GT |  | PDB | 1*150 | 150 | 0 | 0 | Under maint.
43 | Sikalbaha 105 MW PP (Baraka Sikalbaha) |  | PDB | 6*17.5 | 105 | 68 | 1430181 | Engine problem
44 | Hathazari 100 MW peaking PP |  | PDB | 11*8.9 | 98 | 75 | 1566816 | Engine problem
45 | Dohazari -Kalaish 100 MW Peaking |  | PDB | 6*17 | 102 | 50 | 652194 | Engine problem
| Juldah 100 MW Unit-1 (Acorn) |  | NENP | 8*13.45 | 0 | 0 | 0 | Contract Expired
46 | Juldah 100 MW PP Unit-3 (Acorn) |  | IPP | 8*13.5 | 100 | 12 | 291840 | Fuel shortage
| Barabkunda 22 MW PP (Regent) |  | SIPP, PDB | 8*2.90 | 0 | 0 | 0 | Contract Expired
* | Malancha, Ctg. EPZ (United) |  |  | 5*8.73+3*9.34 | 0 | 17 | 452160
47 | Chattogram 108 MW PP (ECPV) |  | IPP | 16*7 | 108 | 27 | 793920 | Fuel shortage
48 | Kaptai 7 MW Solar PP |  | PDB | 7.4 MW | 7 | 0 | 25043
49 | Anwara 300 MW PP (United) |  | IPP | 17*17+24 | 300 | 52 | 1254545 | Fuel shortage
50 | Jodiac Power |  | IPP | 3*18.55+1*3.6 | 54 | 35 | 905493 | Fuel shortage
51 | Karnaphuli Power Ltd. |  | IPP | 18.415*6+6.5 | 110 | 92 | 2047410 | Engine problem
52 | Juldah unit-2 (Acorn) |  | IPP | 8*13.6 | 100 | 0 | 148800 | Fuel shortage
53 | Anlima Energy Ltd. |  | IPP | 6*21.2 | 116 | 53 | 963491 | Fuel shortage
54 | Mirsharai 150 MW |  | BPDB-RPCL | 18.5*9 | 163 | 160 | 807927
55 | SS Power I |  | IPP | 2*612 | 1224 | 612 | 14667271 | Coal shortage
56 | Cox's Bazar Wind |  | IPP | 66 | 60 | 0 | 50880
57 | Matarbari 2*600 MW (CPGCL) |  | CPGCL | 2*575 | 1150 | 0 | 0 | Coal shortage
| Mirsharai 150 MW (Gas) |  | BPDB-RPCL | 18.5*9 | 0 | 0 | 0 | On test.
| Chattogram area Total |  |  |  | 4857 | 1629 | 34296858
| Ashuganj TPP Unit- 3 |  | APSCL | 1*150 | 0 | 0 | 0
| Ashuganj TPP Unit- 4 |  | APSCL | 1*150 | 0 | 0 | 0
| Ashuganj TPP Unit- 5 |  | APSCL | 1*150 | 0 | 0 | 0
58 | Ashuganj 225 MW CCPP |  | APSCL | 1*142+1*75 | 221 | 182 | 3775000
59 | Ashuganj 450 MW CCPP(North) |  | APSCL | 1*360 | 360 | 315 | 7955000 | FGMO
60 | Ashuganj 450 MW CCPP(South) |  | APSCL | 1*360 | 360 | 0 | 0 | Under maint.
61 | Ashuganj 420 MW CCPP(East) |  | APSCL | 284*1+116*1 | 400 | 0 | 0 | Under maint.
62 | Ashuganj 50 MW PP |  | APSCL | 14*3.968 | 45 | 43 | 1009008
63 | Ashuganj 55 MW PP (Precision) |  | NENP | 0 | 55 | 0 | 0 | Gas shortage
64 | Ashuganj 195 MW PP (APSCL-United) |  | IPP | 20*9.73+1*16 | 195 | 199 | 4784000
65 | Ashuganj 51 MW PP (Midland) |  | IPP | 6*9.34 | 51 | 51 | 1055528 | Engine problem
66 | Ashuganj 150 MW PP (Midland) |  | IPP | 23*7.015 | 150 | 79 | 2020654 | Fuel shortage
67 | Titas 50 MW Peaking PP |  | PDB | 6*8.92 | 52 | 36 | 298768 | Engine problem
68 | Chandpur 150 MW CCPP |  | PDB | 1*106+1*57 | 163 | 50 | 1474750 | Gas shortage
69 | Chandpur 200 MW (Desh energy) |  | IPP | 12*18.4 | 200 | 200 | 3312960
70 | Feni 11 MW PP (Doreen) |  | SIPP, REB | 4*2.90 | 11 | 0 | 0 | Contract Expired
** | Impoprt (Tripura) |  | Imported power | 0 | 160 | 60 | 1537920
| Jangalia 33 MW PP (Summit) |  | SIPP, PDB | 4*8.73 | 0 | 0 | 0 | Contract Expired
71 | Jangalia 52 MW PP (Lakdanavi) |  | IPP | 6*8.92 | 52 | 43 | 806170 | Engine problem
72 | Cumilla 25 MW PP (Summit) |  | SIPP, REB | 3*3.67+2*6.97 | 25 | 18 | 408350 | Engine problem
| Daudkandi 200 MW PP (B.Trac) |  | IPP | 154*1.4 | 0 | 0 | 0 | Contract Expired
73 | Feni Lanka Power |  | IPP | 7*18.415+1*9.78 | 114 | 106 | 1822860 | Engine problem
74 | Chowmuhani 113 MW |  | IPP | 12*9.78+2*3.1 | 113 | 9 | 221760 | Fuel shortage
75 | Chandpur 115(Doreen) |  | IPP | 4*18.5+2*22.5 | 115 | 91 | 1392960 | Engine problem
76 | Sonagazi 75 MW Solar Plant |  | EGCB | 75 | 75 | 0 | 471082
| Cumilla Area Total |  |  |  | 2917 | 1482 | 32346770
77 | RPCL 210MW CCPP |  | IPP | 4*35+1*70 | 202 | 29 | 682560 | Gas shortage
78 | Jamalpur 95 MW PP(Powerpac) |  | IPP | 0 | 0 | 0 | 0
79 | Sarishabari 3 MW Solar Plant |  | IPP | 1*3 | 3 | 0 | 13250
80 | Mymensingh 200 MW PP (United) |  | IPP | 9.78*21 | 200 | 96 | 2304000 | Fuel shortage
81 | Jamalpur 115 MW PP (United) |  | IPP | 9.78*12 | 115 | 47 | 1227600 | Fuel shortage
82 | Sutiakhali 50 MW Solar PP |  | IPP | 50 | 50 | 0 | 311090
83 | Tangail Palli Power Gen 22 MW |  | IPP | 4*6.7 | 22 | 18 | 317520 | Fuel shortage
84 | Bhairob 54.5 MW |  | IPP | 3*18.2 | 54 | 17 | 401760 | Fuel shortage
| Sreepur 150 MW |  | BPDB-RPCL | 150 | 0 | 0 | 99600
| Mymensingh Area Total |  |  |  | 646 | 207 | 5357380
85 | Fenchugonj CCPP Phase-1 |  | PDB | 2*32+1*33 | 70 | 0 | 0 | Under maint.
86 | Fenchugonj CCPP Phase-2 |  | PDB | 2*35+1*35 | 90 | 30 | 697320 | Machine problem.
87 | Kushiara 163 MW CCPP (KP) |  | IPP | 1*109+1*54 | 163 | 112 | 2527282
88 | Shajibazar 330 MW CCPP |  | PDB | 3*110 | 330 | 0 | 0 | Under maint.
89 | Fenchugonj 51 MW PP (Barakatullah) |  | RPP | 19*2.90 | 51 | 0 | 0 | Gas shortage
90 | Fenchuganj 44 MW (Energyprima) |  | NENP | 12*3.3+5*2 | 50 | 5 | 512640 | Gas shortage
91 | Hobiganj 11 MW PP Cofidence-E |  | SIPP, REB | 4*2.90 | 11 | 5 | 103632 | Engine problem
92 | Shahjibazar GTPP Unit- 8 & 9 |  | PDB | 2*35 | 66 | 62 | 1435584
93 | Shahjibazar 86 MW PP (Shahjibazar) |  | RPP | 32*2.90 | 86 | 31 | 1428480 | Gas shortage
94 | Shahjibazar 100 MW GTPP |  | PDB | 1*100 | 100 | 0 | 0
95 | Sylhet 225 MW CCPP |  | PDB | 1*142+1*89 | 231 | 100 | 1507300 | Machine problem.
96 | Sylhet 20 MW GTPP |  | PDB | 1*20 | 20 | 0 | 0 | Gas shortage
| Sylhet 50 MW PP (EPL) |  | NENP | 27*2 | 0 | 0 | 0 | Contract Expired
97 | Shahjahanulla 25 MW PP |  | SIPP, REB | 3*9.34 | 25 | 13 | 316224 | Engine problem
98 | Bibiana-II 341 MW CCPP (Summit) |  | IPP | 1*222+1*119 | 341 | 290 | 7218500 | FGMO
99 | Bibiyana-III 400 MW CCPP |  | PDB | 285*1+134*1 | 400 | 385 | 9247000
| Sylhet 10MW PP (Desh) |  | RPP | 6*1.95 | 0 | 0 | 0 | Contract Expired
100 | Bibiyana South 400 MW |  | PDB | 400 MW | 383 | 340 | 8814300 | FGMO
| Sylhet Area Total |  |  |  | 2417 | 1373 | 33808262
101 | Bheramara GTPP Unit-3 |  | PDB | 1*20 | 16 | 0 | 0
** | Bheramara (HVDC ) |  | Imported power | 2*500 | 1000 | 898 | 21720727
| Khulna 115 PP MW (KPCL-2) |  | NENP | 7*17 | 0 | 0 | 0 | Contract Expired
102 | Faridpur 50 MW Peaking PP |  | PDB | 8*6.89 | 54 | 39 | 291840 | Engine problem
103 | Khulna 225 MW CCPP |  | NWPGCL | 1*150+1*75 | 230 | 0 | 0 | Fuel shortage
104 | Gopalganj 100 MW Peaking PP |  | PDB | 16*6.98 | 109 | 55 | 295808 | Engine problem
105 | Bheramara 410 MW CCPP |  | NWPGCL | 1*278+1*132 | 410 | 249 | 6674688 | Gas shortage
| Noapara 40 MW PP (Khanjahan Ali) |  | NENP | 5*8.5 | 0 | 0 | 0 | Contract Expired
| Noapara 100 MW PP (Bangla Trac) |  | IPP | 70*1.4 | 0 | 0 | 0 | Contract Expired
106 | Rupsha 105 MW PP (Orion rupsha) |  | IPP | 6*18.445 | 105 | 0 | 0 | Fuel shortage
107 | Madhumati 100 MW PP |  | NWPGCL | 6*18 | 105 | 0 | 0
108 | Mongla Orion 100 MW Solar PP |  | IPP | 100 | 100 | 0 | 403920
109 | Khulna 330 MW CCPP (OIL) |  | PDB | 1*220+1*110 | 336 | 0 | 0 | On test.
110 | Rampal 1320 MW (BIFPCL) |  | NTPC&BPDB | 617*2 | 1234 | 626 | 10734550 | Coal shortage
| Kulna 225 MW CCPP (GAS) |  | NWPGCL | 0 | 0 | 0 | 0
| Khulna Area Total |  |  |  | 3699 | 1867 | 40121533
111 | Barisal 110 MW PP (Summit ) |  | IPP | 7*17.076 | 110 | 16 | 89472 | Fuel shortage
112 | Bhola 33 MW PP (Venture) |  | NENP | 1*34.50 | 10 | 8 | 157477 | Engine problem
113 | Bhola 225 MW CCPP |  | PDB | 2*63+1*68 | 194 | 125 | 2808000 | Machine problem.
| Bhola 95 MW PP (Aggreko) |  | QRPP | 96*1.10 | 0 | 0 | 0 | Contract Expired
114 | Payra 1320 MW |  | BCPCL | 2*622 | 1244 | 600 | 15677900 | Unit-2 under overhauling
115 | Bhola Nutan Biddut BD LTD |  | IPP | 220 | 220 | 220 | 5409710
116 | United Payra Power Ltd. |  | IPP | 8*18.5+1*9.5 | 150 | 150 | 1791600
117 | Barisal 307 MW |  | IPP | 307*1 | 307 | 0 | 0 | Under maint.
118 | Barisal 1 MW Solar Plant |  | PDB | 1 | 1 | 0 | 3086
| Barisal Area Total |  |  |  | 2236 | 1119 | 25937245
119 | Baghabari 71 MW GTPP |  | PDB | 1*71 | 71 | 0 | 0 | Gas shortage
| Baghabari 100 MW GTPP |  | PDB | 1*100 | 100 | 0 | 0 | Gas shortage
120 | Baghabari 50 MW Peaking PP |  | PDB | 6*8.9 | 52 | 47 | 468975 | Engine problem
121 | Bera 70 MW Peaking PP |  | PDB | 9*8.29 | 71 | 5 | 82916 | Engine problem
122 | Amnura 50 MW PP(Sinha) |  | NENP | 7*7.79 | 28 | 0 | 0
| Katakhali 50 MW PP (Northern) |  | QRPP | 6*8.9 | 0 | 0 | 0 | Contract Expired
123 | Katakhali 50 MW Peaking PP |  | PDB | 6*8.7 | 50 | 28 | 188740 | Engine problem
124 | Sirajgonj Unit-1 225MW |  | NWPGCL | 1*150+1*75 | 210 | 162 | 3981091 | Gas shortage
125 | Sirajgonj Unit-2 225MW |  | NWPGCL | 1*150+1*75 | 220 | 142 | 4284264
126 | Sirajgonj Unit-3 225MW |  | NWPGCL | 1*141 | 220 | 0 | 0 | Gas shortage
127 | Sirajgonj 400 MW CCPP Unit-4 |  | IPP, SNWPGCL | 1*282+1*132 | 414 | 414 | 9584727 | FGMO
128 | Santahar 50 MW Peaking PP |  | PDB | 6*8.7 | 50 | 30 | 294399 | Engine problem
| Bogra 22 MW PP (GBB) |  | RPP | 0 | 0 | 0 | 0 | Contract Expired
| Bogura 20 MW PP (Energyprima) |  | NENP | 5*3.3+5*2 | 0 | 0 | 0 | Contract Expired
129 | Ullapara 11 MW PP (Summit) |  | SIPP, REB | 4*2.90 | 11 | 8 | 120114
130 | Natore 52 MW PP (Rajlanka) |  | IPP | 6*8.92 | 52 | 0 | 0 | Fuel shortage
131 | Chapainawabganj 100 MW Peaking PP |  | PDB | 12*8.924 | 104 | 95 | 671408 | Engine problem
| Baghabari 200 MW PP (Paramount) |  | IPP | 135*1.6 | 0 | 0 | 0 | Contract Expired
132 | Bagura 113 MW PP (Confidence)-2 |  | IPP | 6*18.55+7.2 | 113 | 110 | 1629120
133 | Confidence Power Bogura Unit-1 113 MW |  | IPP | 6*18.55 | 113 | 113 | 1515168
134 | Sirajgonj 6.55 MW Solar |  | NWPGCL | 1*6 | 6 | 0 | 33660
** | Adani Power Jharkhanda Ltd |  | Imported power | 748*2 | 1496 | 741 | 13761818
135 | Sirajganj 68 MW Solar Park |  | NWPGCL | 68 | 68 | 0 | 312752
| Pabna Solar 100 MW |  | IPP | 100 | 0 | 0 | 624383
| Rajshahi Area Total |  |  |  | 3449 | 1895 | 37553535
136 | Barapukuria TPP Unit-1 |  | PDB | 1*125 | 85 | 47 | 311127
| Barapukuria TPP Unit-2 |  | PDB | 1*125 | 85 | 0 | 0 | Under maint.
137 | Barapukuria 275 MW TPP Unit-3 |  | PDB | 1*275 | 274 | 131 | 3133000 | Machine problem.
138 | Rangpur 20 MW GTPP |  | PDB | 1*20 | 20 | 0 | 0
139 | Saidpur 20 MW GTPP |  | PDB | 1*20 | 20 | 0 | 0
140 | Rangpur 113 MW PP (Confidence) |  | IPP | 9*6.984+7*7.015+3.15*2 | 113 | 99 | 1116096
141 | Sympa Solar Power 8MW |  | IPP | 8 MW | 8 | 0 | 36726
142 | Energypac Power Venture Thakurgaon Ltd. |  | IPP | 115 | 115 | 115 | 2067840
143 | Intraco Solar 30 MW |  | IPP | 1*30 | 30 | 0 | 218085
144 | Teesta Solar Limited |  | IPP | 16*12.5 | 200 | 0 | 1082190
| Rangpur Area Total |  |  |  | 950 | 392 | 7965064
| Total |  |  |  | 27086 | 12505 | 257274416
| Eastern Grid Total |  |  |  | 16752 | 7232 | 145697039
| Western Grid Total |  |  |  | 10334 | 5273 | 111577377
| National Grid Total |  |  |  | 27086 | 12505 | 257274416
*Data collected from respective power station over telephone.
Executive Engineer
Network Operation Division
Page- 3

## P3
Power Grid Bangladesh PLC
National Load Dispatch Center (NLDC)
MAXIMUM LOAD SERVED BY DIFFERENT GRID SUB-STATIONS
| Date : | 2024-11-12
Zone Total Scenario at Evening Peak Hour (19:00 Hr.)
(a) ENTIRE EASTERN GRID: |  |  | 8508.18 |  | MW | (b) ENTIRE WESTERN GRID: |  |  |  | 3426.6 | MW
i) Dhaka area |  |  | 4689.88 |  | MW | i) Khulna area |  |  |  | 1308.4 | MW
ii) Chattogram area |  |  | 1256.3 |  | MW | ii) Barishal area |  |  |  | 358 | MW
iii) Cumilla area |  |  | 1175 |  | MW | iii) Rajshahi area |  |  |  | 1070.2 | MW
iv) Mymensingh area |  |  | 915 |  | MW | iv) Rangpur area |  |  |  | 690 | MW
v) Sylhet area |  |  | 472 |  | MW
System Total Demand at Evening Peak Hour (a + b) = | [5 empty] | 11934.78 | MW
Sl No. | Sub-station | Load (MW) | Time | Sl No. | Sub-station | Load (MW) | Time | Sl No. | Sub-station | Load (MW) | Time
1 | AKS | 11 | 18:00 | 67 | Jashore | 105 | 18:30 | 133 | Rajbari | 56 | 19:00
2 | AKSML | 110.2 | 02:00 | 68 | Jhenaidah | 91 | 19:00 | 134 | Rajendrapur | 84 | 19:00
3 | Aftabnagar | 54 | 12:00 | 69 | Joydebpur | 166 | 18:00 | 135 | Rajshahi | 98 | 18:30
4 | Agargaon | 102 | 13:00 | 70 | Joypurhat | 45 | 19:00 | 136 | Rajshahi-230 | 62 | 13:00
5 | Agrabad | 102 | 18:00 | 71 | Juldah | 15 | 13:00 | 137 | Ramganj | 92 | 18:30
6 | Amnura | 42 | 18:00 | 72 | KSRM | 38 | 16:00 | 138 | Rampur | 41 | 00:00
7 | Ashuganj | 84 | 23:00 | 73 | Kabirpur | 272 | 18:00 | 139 | Rangamati | 15 | 18:30
8 | BSRM | 69 | 04:00 | 74 | Kachua | 76 | 18:30 | 140 | Rangpur | 112 | 19:00
9 | Bagerhat | 74 | 19:30 | 75 | Kallyanpur | 93 | 12:00 | 141 | Ruppur | 6.4 | 11:00
10 | Bakulia | 103 | 19:00 | 76 | Kalurghat | 38 | 09:00 | 142 | SSM | 13 | 01:00
11 | Banani | 62 | 13:00 | 77 | Kamrangirchar | 61.2 | 18:30 | 143 | Saidpur | 81 | 18:30
12 | Bangabhaban | 18 | 12:00 | 78 | Kaptai | N/A | N/A | 144 | Satkhira | 91 | 19:30
13 | Barapukuria | 47 | 19:00 | 79 | Kazla | 107 | 13:00 | 145 | Satmasjid | 91 | 18:00
14 | Barguna | 18 | 21:00 | 80 | Keranigonj | 70 | 18:00 | 146 | Savar | 196 | 11:00
15 | Barishal | 91 | 12:00 | 81 | Khagrachori | 30 | 18:00 | 147 | SevenRings | 11.13 | 23:00
16 | Barishal-230 | 60 | 18:30 | 82 | Khulna | 76 | 12:00 | 148 | ShahCement | 29 | 20:00
17 | Baroaulia | 63 | 11:00 | 83 | Khulshi | 155 | 16:00 | 149 | Shahjadpur | 58 | 18:00
18 | Baroirhat | 50 | 18:30 | 84 | Kishoreganj | 116 | 19:00 | 150 | Shahjibazar | 104 | 15:00
19 | Bashundhara | 160 | 13:00 | 85 | Kodda | 297 | 18:30 | 151 | Shahmirpur | 56 | 00:00
20 | BashundharaCement | 6 | 01:00 | 86 | Kulaura | 38 | 18:30 | 152 | Shariatpur | 63 | 19:00
21 | Beanibazar | 50 | 17:00 | 87 | Kurigram | 46 | 07:00 | 153 | Sherpur | 112 | 18:00
22 | Benapole | 44 | 18:30 | 88 | Kushtia | 104 | 19:00 | 154 | Shikalbaha | 22 | 10:00
23 | Bhaluka | 120 | 10:00 | 89 | Lalbag | 72 | 18:00 | 155 | Shitalakhya | 77.4 | 15:00
24 | Bhandaria | 50 | 22:00 | 90 | Lalmonirhat | 36 | 19:00 | 156 | Sholosohor | 45 | 12:00
25 | Bhangura | 25 | 19:00 | 91 | MI_Cement | 5.7 | 01:00 | 157 | Shyampur | 142 | 00:00
26 | Bheramara(GK) | 41 | 18:30 | 92 | Madanganj | 36 | 00:00 | 158 | Siddhirganj | 112 | 09:00
27 | Bhulta | 234 | 11:00 | 93 | Madaripur | 77 | 19:00 | 159 | Sirajganj | 78 | 18:30
28 | Bog-Sherpur | 56 | 13:00 | 94 | Madartek | 62.55 | 22:00 | 160 | Sonargaon | 72 | 18:30
29 | Bogura | 119 | 19:00 | 95 | Madunaghat | 53 | 18:30 | 161 | Sreemongol | 57 | 18:30
30 | Borhanuddin | 65 | 22:00 | 96 | Magura | 45 | 19:00 | 162 | Sreepur | 66 | 11:00
31 | Brahmanbaria | 146 | 18:30 | 97 | Mahasthangarh | 50 | 18:00 | 163 | Srinagar | 36.07 | 13:00
32 | Cantonment | 104 | 13:00 | 98 | Manikganj | 101 | 18:30 | 164 | Sunamganj | 43 | 20:00
33 | Chandpur | 53 | 18:30 | 99 | Maniknagar | 62 | 13:00 | 165 | Sylhet | 34 | 21:00
34 | Chandraghona | 33 | 18:30 | 100 | Matarbari | 44 | 18:30 | 166 | Sylhet-132 | 111 | 13:00
35 | Chapai | 47 | 12:00 | 101 | Matuail | 68 | 12:00 | 167 | TK | 30 | 18:00
36 | Charsaidpur | 29 | 17:00 | 102 | Millgate | 114 | 12:00 | 168 | Tangail | 146 | 19:00
37 | Chauddagram | 56 | 19:00 | 103 | Mirpur | 128 | 18:00 | 169 | Thakurgaon | 73 | 18:30
38 | Chhatak | 23 | 18:00 | 104 | Mirsorai | 6 | 00:00 | 170 | Tongi | 136 | 11:00
39 | Chowmuhani | 195 | 18:30 | 105 | Mirzapur | 34 | 12:00 | 171 | Ullahpara | 32 | 19:00
40 | Chuadanga | 75 | 18:30 | 106 | Mithapukur | 38 | 19:00 | 172 | Ullon | 43 | 18:00
41 | Coxsbazar | 107 | 11:00 | 107 | Modern | 0 | 00:00 | 173 | Uttara | 78 | 13:00
42 | Cumilla(N) | 147 | 19:00 | 108 | Mogbazar | 104.4 | 12:00 | 174 | UttaraNew | 46 | 18:00
43 | Cumilla(S) | 148 | 18:30 | 109 | Mongla | 39 | 00:00 | 175 | Zigatola | 89 | 18:00
44 | Daudkandi | 124 | 18:00 | 110 | Motijheel | 42 | 13:00
45 | Dhaka | 34 | 13:00 | 111 | Munshiganj | 87 | 18:00
46 | Dhamrai | 118 | 18:30 | 112 | Mymensingh | 183 | 18:00
47 | Dhanmondi | 115 | 13:00 | 113 | Naogaon | 91 | 18:00
48 | Dohazari | 88 | 21:00 | 114 | Narail | 45 | 19:00
49 | Faridpur | 123 | 19:00 | 115 | Narinda | 67 | 13:00
50 | Fatullah | 83 | 12:00 | 116 | Narshingdi | 171 | 18:30
51 | Fenchuganj | 34 | 15:00 | 117 | Natore | 101 | 19:30
52 | Feni | 98 | 18:30 | 118 | Nawabganj | 32.4 | 20:00
53 | GPH | 97 | 06:00 | 119 | Netrakona | 97 | 19:00
54 | Ghatail | 52 | 19:00 | 120 | New | 42.1 | 12:00
55 | Ghorashal | 50 | 00:00 | 121 | Niamatpur | 41 | 18:00
56 | Goalpara | 24 | 13:00 | 122 | Noapara | 33 | 18:00
57 | Gollamari | 58 | 00:00 | 123 | PHP | 3 | 00:00

## Voltage
e
MAXIMUM & MINIMUM VOLTAGES OF DIFFERENT GRID SUB-STATIONS:
| Date: | 2024-11-12 | [7 empty] | QF-LDC-10
| Sub-Station | Max Voltage | Hour | Min | Hour | Sub-Station | Maxm | Hour | Min | Hour
|  |  |  | Voltage |  |  | Voltage |  | Voltage
| 400 KV | KV | Hour | KV | Hour | 400 KV | KV | Hour | KV | Hour
| Aminbazar | 398 | 06:00 | 390 | 11:00 | Kaliakoir | 378 | 00:00 | 368 | 10:00
| Ashuganj | 410 | 7:55 | 389 | 11:40 | Madunaghat | 406 | 03:00 | 402 | 11:00
| Bhulta | 404 | 04:00 | 394 | 14:00 | Meghnaghat | 394 | 04:00 | 386 | 11:00
| Bibiana | 396 | 04:00 | 389 | 10:00 | Payra | 415 | 02:00 | 409 | 11:00
| BIPTC | 401 | 05:00 | 392 | 18:00 | Rahanpur | 399 | 17:00 | 392 | 21:00
| Bogura | 393 | 14:00 | 385 | 07:00 | Rampal | 408 | 04:00 | 400 | 17:00
| Gopalganj | 406 | 06:00 | 398 | 14:00
| 230 KV | KV |  | KV |  | 230 KV | KV |  | KV
| Agargaon | 238 | 05:00 | 232 | 10:00 | Haripur | 237 | 04:00 | 230 | 10:00
| AKSML | 242 | 03:00 | 234 | 11:00 | Hasnabad | 238 | 05:00 | 232 | 15:00
| Aminbazar | 239 | 07:00 | 231 | 10:00 | Hathazari | 242 | 05:00 | 239 | 00:00
| Ashuganj | 240 | 06:00 | 230 | 01:00 | Ishurdi | 239 | 06:00 | 234 | 11:00
| Ashuganj-400 | 239 | 06:00 | 231 | 11:00 | Jhenaidah | 233 | 07:00 | 224 | 15:00
| Baghabari | 233 | 00:00 | 230 | 19:00 | Kaliakoir | 238 | 02:00 | 231 | 10:00
| Barapukuria | 233 | 09:00 | 225 | 21:00 | Keranigonj | 238 | 06:00 | 231 | 11:00
| Barapukuria-230 | 233 | 09:00 | 225 | 21:00 | Khulna(S) | 234 | 06:00 | 227 | 13:00
| Barishal | 241 | 04:00 | 237 | 00:00 | Madunaghat | 248 | 14:00 | 238 | 00:00
| Bheramara | 236 | 06:00 | 231 | 11:00 | Maniknagar | 237 | 05:00 | 229 | 11:00
| Bhulta | 238 | 03:00 | 232 | 11:00 | Meghnaghat | 244 | 19:30 | 237 | 11:00
| Bibiana | 229 | 07:00 | 223 | 19:00 | Meghnaghat-400 | 240 | 02:00 | 234 | 11:00
| BIPTC | 239 | 06:00 | 231 | 15:00 | Mirsorai | 241 | 18:00 | 235 | 11:00
| Bogura | 240 | 14:00 | 236 | 21:00 | Rajshahi | 237 | 04:00 | 229 | 13:00
| Bogura-400 | 241 | 14:00 | 236 | 07:00 | Rampal | 233 | 04:00 | 226 | 11:00
| Borhanuddin | 244 | 05:00 | 240 | 00:00 | Rampur | N/A | N/A | N/A | N/A
| BSRM | 240 | 07:00 | 235 | 11:00 | Rampura | 237 | 04:00 | 230 | 11:00
| Cumilla(N) | 236 | 07:00 | 224 | 02:00 | Shikalbaha | 241 | 08:00 | 234 | 23:00
| Faridpur | 240 | 04:00 | 235 | 14:00 | Shyampur | 239 | 06:00 | 233 | 11:00
| Fenchuganj | 231 | 07:00 | 225 | 13:00 | Siddhirganj | 239 | 03:00 | 233 | 10:00
| Ghorashal | 238 | 04:00 | 235 | 00:00 | Sirajgonj | 245 | 17:00 | 241 | 11:00
| Ghorashal-230 | 236 | 06:00 | 231 | 14:00 | Sreepur | 237 | 08:00 | 230 | 11:00
| Gopalganj | 240 | 04:00 | 236 | 00:00 | Tongi | 235 | 00:00 | 228 | 11:00
| GPH | 240 | 07:00 | 235 | 23:00
| 132 KV | KV |  | KV |  | 132 KV | KV |  | KV
| Aftabnagar | 139 | 06:00 | 133 | 11:00 | Kushtia | 138 | 04:00 | 135 | 11:00
| Agargaon | 141 | 02:00 | 135 | 10:00 | Lalbag | 136 | 05:00 | 131 | 10:00
| Agrabad | 137 | 01:00 | 132 | 23:00 | Lalmonirhat | 134 | 08:00 | 126 | 11:00
| AKS | 136 | 17:00 | 132 | 23:00 | Madanganj | 131 | 04:00 | 127 | 11:00
| Aminbazar | 140 | 03:00 | 132 | 11:00 | Madaripur | 134 | 18:00 | 130 | 06:00
| Amnura | 142 | 22:00 | 127 | 11:00 | Madartek | 138 | 04:00 | 131 | 17:00
| Ashuganj | 140 | 03:00 | 139 | 00:00 | Madunaghat | 139 | 08:00 | 134 | 23:00
| Bagerhat | 135 | 02:00 | 131 | 00:00 | Magura | 138 | 06:00 | 133 | 15:00
| Bakulia | 138 | 08:00 | 135 | 00:00 | Mahasthangarh | 139 | 01:00 | 134 | 11:00
| Banani | 138 | 02:00 | 133 | 10:00 | Manikganj | 134 | 04:00 | 121 | 10:00
| Bangabhaban | 135 | 03:00 | 129 | 11:00 | Maniknagar | 134 | 05:00 | 128 | 13:00
| Barapukuria | 140 | 01:00 | 129 | 11:00 | Matarbari | 126 | 12:00 | 119 | 21:00
| Barguna | 141 | 18:00 | 133 | 13:00 | Matuail | 134.4 | 05:00 | 129 | 11:00
| Barishal | 133 | 04:00 | 130 | 00:00 | Millgate | 138 | 01:00 | 133 | 09:00
| Barishal-230 | 134 | 03:00 | 131 | 00:00 | Mirpur | 138 | 00:00 | 132 | 10:00
| Baroaulia | 137 | 03:00 | 134 | 15:00 | Mirzapur | 131 | 00:00 | 124 | 13:00
| Baroirhat | 135 | 07:00 | 126 | 22:00 | Mithapukur | 138 | 08:00 | 130 | 11:00
| Bashundhara | 138 | 02:00 | 132 | 11:00 | MI_Cement | 139.4 | 06:00 | 133 | 11:00
| BashundharaCement | 131 | 04:00 | 127 | 11:00 | Modern | 137 | 12:00 | 134 | 11:00
| Beanibazar | 132 | 08:00 | 125 | 17:00 | Mogbazar | 138 | 03:00 | 133 | 13:00
| Benapole | 136 | 03:00 | 130 | 11:00 | Mongla | 135 | 05:00 | 130 | 00:00
| Bhaluka | 133 | 13:00 | 129 | 00:00 | Motijheel | 135 | 03:00 | 129 | 11:00
| Bhandaria | 130 | 12:00 | 125 | 00:00 | Munshiganj | 131 | 02:00 | 128 | 11:00
| Bhangura | 141 | 02:00 | 137 | 11:00 | Mymensingh | 136 | 00:00 | 126 | 00:00
| Bheramara | 139 | 04:00 | 136 | 11:00 | Naogaon | 139 | 01:00 | 133 | 11:00
| Bheramara(GK) | 139 | 05:00 | 136 | 11:00 | Narail | 137 | 05:00 | 132 | 13:00
| Bhulta | 126 | 05:00 | 121 | 11:00 | Narinda | 134 | 04:00 | 121 | 10:00
| Bog-Sherpur | 139 | 00:00 | 134 | 11:00 | Narshingdi | 133 | 10:00 | 122 | 11:00
| Bogura | 142 | 06:00 | 136 | 11:00 | Natore | 139 | 01:00 | 134 | 13:00
| Bogura-230 | 142 | 08:00 | 136 | 11:00 | Nawabganj | 136 | 06:00 | 130 | 14:00
| Brahmanbaria | 135 | 08:00 | 127 | 00:00 | Netrakona | 135 | 01:00 | 125 | 16:00
| Cantonment | 140 | 02:00 | 136 | 10:00 | New | 138 | 01:00 | 133 | 10:00
| Chandpur | 139 | 09:00 | 133 | 23:00 | Niamatpur | 134 | 09:00 | 132 | 00:00
| Chandraghona | 139 | 07:00 | 136 | 00:00 | Noapara | 138 | 04:00 | 132 | 13:00
| Chapai | 133 | 17:00 | 129 | 00:00 | Pabna | 139 | 02:00 | 136 | 11:00
| Charsaidpur | 133 | 06:00 | 129 | 00:00 | Palashbari | 137 | 09:00 | 130 | 11:00
| Chauddagram | 136 | 08:00 | 130 | 19:30 | Panchagarh | 138 | 02:00 | 122 | 11:00
| Chhatak | 132 | 07:00 | 123 | 17:00 | Patuakhali | 140 | 18:00 | 133 | 14:00
| Chowmuhani | 135 | 09:00 | 124 | 22:00 | Payra | 138 | 02:00 | 134 | 15:00
| Chuadanga | 136 | 05:00 | 128 | 14:00 | PHP | 136 | 08:00 | 125 | 23:00
| Coxsbazar | 126 | 12:00 | 116 | 10:00 | Postogola | 140 | 01:00 | 135 | 11:00
| Cumilla(N) | 137 | 08:00 | 132 | 22:00 | Purbachal | 139 | 05:00 | 132 | 11:00
| Cumilla(S) | 137 | 09:00 | 128 | 12:00 | Purbasadipur | 136 | 08:00 | 121 | 11:00
| Daudkandi | 128 | 07:00 | 123 | 18:00 | Rahanpur | 135 | 15:00 | 133 | 00:00
| Dhaka | 138 | 02:00 | 133 | 11:00 | Rahim | 133 | 05:00 | 128 | 04:00
| Dhamrai | 136 | 04:00 | 131 | 10:00 | Rajbari | 134 | 06:00 | 130 | 15:00
| Dhanmondi | 139 | 06:00 | 132.5 | 13:00 | Rajendrapur | 133 | 00:00 | 119 | 10:00
| Dohazari | 135 | 17:00 | 126 | 10:00 | Rajshahi | 138 | 01:00 | 134 | 11:00
| Faridpur | 134 | 04:00 | 132 | 00:00 | Rajshahi-230 | 138 | 00:00 | 123 | 13:00
| Fatullah | 140 | 06:00 | 135 | 10:00 | Ramganj | 136 | 18:00 | 127 | 23:00
| Fenchuganj | 137 | 08:00 | 132 | 17:00 | Rampur | 138 | 18:00 | 134 | 00:00
| Feni | 137 | 08:00 | 127 | 22:00 | Rampura | 138 | 04:00 | 133 | 11:00
| Ghatail | 132 | 00:00 | 125 | 16:00 | Rangamati | 138 | 06:00 | 134 | 23:00
| Ghorashal | 140 | 04:00 | 138 | 00:00 | Rangpur | 137 | 09:00 | 127 | 11:00
| Goalpara | 140 | 04:00 | 135 | 11:00 | Ruppur | 140 | 05:00 | 136 | 14:00
| Gollamari | 139 | 04:00 | 134 | 10:00 | Saidpur | 138 | 08:00 | 124 | 11:00
| Gopalganj | 136 | 04:00 | 132 | 11:00 | Satkhira | 138 | 06:00 | 132 | 17:00
| Gopalganj-400 | 135 | 06:00 | 132 | 11:00 | Satmasjid | 140 | 02:00 | 135 | 13:00
| Gulshan | 138 | 05:00 | 133 | 11:00 | Savar | 139 | 18:00 | 131 | 10:00
| Halishahar | 137 | 06:00 | 133 | 23:00 | SevenRings | 141 | 08:00 | 138 | 00:00
| Haripur | 133 | 04:00 | 129 | 11:00 | ShahCement | 133 | 06:00 | 129 | 00:00
| HaripurSBU | 133 | 05:00 | 128 | 04:00 | Shahjadpur | 143 | 03:00 | 140 | 10:00
| Hasnabad | 140 | 02:00 | 135 | 11:00 | Shahjibazar | 137 | 08:00 | 128 | 00:00
| Hathazari | 141 | 07:00 | 139 | 11:00 | Shahmirpur | 137 | 07:00 | 134 | 23:00
| Ishurdi | 140 | 02:00 | 137 | 13:00 | Shariatpur | 133 | 03:00 | 130 | 13:00
| Jaldhaka | 135 | 01:00 | 123 | 11:00 | Sherpur | 138 | 09:00 | 128 | 19:00
| Jamalpur | 140 | 01:00 | 129 | 19:00 | Shikalbaha | 127 | 18:00 | 121 | 23:00
| Jashore | 137 | 04:00 | 131 | 11:00 | Shikalbaha-230 | 139 | 18:00 | 134 | 23:00
| Jhenaidah | 139 | 02:00 | 135 | 11:00 | Shitalakhya | 139.4 | 06:00 | 133 | 11:00
| Jhenaidah-230 | 139 | 04:00 | 134 | 13:00 | Sholosohor | 138 | 18:00 | 133 | 23:00
| Joydebpur | 139 | 13:00 | 133 | 01:00 | Shyampur | 138 | 05:00 | 135 | 10:00
| Joypurhat | 137 | 01:00 | 133 | 11:00 | Shyampur-230 | 139 | 04:00 | 134 | 11:00
| Juldah | 138 | 08:00 | 133 | 23:00 | Siddhirganj | 135 | 05:00 | 129 | 11:00
| Kabirpur | 137 | 01:00 | 124 | 09:00 | Sirajganj | 139 | 01:00 | 135 | 11:00
| Kachua | 138 | 09:00 | 132 | 23:00 | Sonargaon | 125 | 01:00 | 121 | 10:00
| Kaliakoir | 138 | 04:00 | 126 | 10:00 | Sreemongol | 135 | 08:00 | 128 | 00:00
| Kallyanpur | 135 | 03:00 | 132 | 10:00 | Sreepur | 135 | 08:00 | 131 | 00:00
| Kalurghat | 138 | 08:00 | 134 | 21:00 | Srinagar | 137 | 03:00 | 131 | 10:00
| Kamrangirchar | 136 | 06:00 | 130 | 11:00 | SSM | 140 | 00:00 | 138 | 16:00
| Kaptai | 140 | 7:00 | 136 | 11:00 | Sunamganj | 129 | 08:00 | 124 | 13:00
| Kazla | 134 | 04:00 | 128 | 12:00 | Sylhet | 131 | 05:00 | 125 | 17:00
| Keranigonj | 136 | 05:00 | 132 | 10:00 | Sylhet-132 | 132 | 07:00 | 126 | 17:00
| Khagrachori | 138 | 06:00 | 133 | 23:00 | Tangail | 129 | 00:00 | 124 | 16:00
| Khulna | 138 | 06:00 | 133 | 13:00 | Thakurgaon | 140 | 02:00 | 123 | 11:00
| Khulna(S) | 139 | 02:00 | 135 | 13:00 | TK | 139 | 12:00 | 135 | 22:00
| Khulshi | 136 | 07:00 | 132 | 23:00 | Tongi | 139 | 00:00 | 134 | 11:00
| Kishoreganj | 133 | 03:00 | 131 | 00:00 | Ullahpara | 140 | 00:00 | 138 | 10:00
| Kodda | 139 | 13:00 | 120 | 14:00 | Ullon | 138 | 05:00 | 132 | 13:00
| KSRM | 140 | 08:00 | 134 | 23:00 | Uttara | 139 | 18:00 | 132 | 12:00
| Kulaura | 136 | 08:00 | 130 | 14:00 | UttaraNew | 139 | 02:00 | 132 | 10:00
| Kurigram | 134 | 00:00 | 126 | 11:00 | Zigatola | 136 | 05:00 | 131 | 12:00

## L-Curve
Date | 2024-11-12
.
TIME | E-W INT.(Export) | EAST GRID | WEST GRID | TOTAL |  |  | DAILY LOAD CURVE
0:00 | 1342 | 6067 | 4509 | 10576 |  |  |  | QF-LDC-11
0:30 | 1401 | 5984 | 4541.5 | 10525.5 | Date: | 2024-11-12
1:00 | 1460 | 5901 | 4574 | 10475
1:30 | 1389 | 5826 | 4452.5 | 10278.5
2:00 | 1318 | 5751 | 4331 | 10082
2:30 | 1336 | 5558.5 | 4262 | 9820.5 | [5 empty] | Gen. at Eve. Peak | 12505 | 12505 MW (19:00 )
3:00 | 1354 | 5366 | 4193 | 9559 | [6 empty] | 19:00
3:30 | 1370 | 5294 | 4166.5 | 9460.5 | [5 empty] | Gen. at Day Peak | 10768 | 10768 MW (12:00 )
4:00 | 1386 | 5222 | 4140 | 9362 | [6 empty] | 12:00
4:30 | 1382 | 5203 | 4077 | 9280 | [5 empty] | Highest Generation | 12505
5:00 | 1378 | 5184 | 4014 | 9198 | [6 empty] | 19:00
5:30 | 1346 | 5210.5 | 4007.5 | 9218
6:00 | 1314 | 5237 | 4001 | 9238
6:30 | 1207 | 5448 | 4081.5 | 9529.5
7:00 | 1100 | 5659 | 4162 | 9821
7:30 | 1161 | 5680.5 | 4235.5 | 9916
8:00 | 1222 | 5702 | 4309 | 10011
8:30 | 1449 | 5692 | 4389.5 | 10081.5
9:00 | 1676 | 5682 | 4470 | 10152
9:30 | 1715 | 5753.5 | 4458 | 10211.5
10:00 | 1754 | 5825 | 4446 | 10271
10:30 | 1666 | 6040.5 | 4442 | 10482.5
11:00 | 1578 | 6256 | 4438 | 10694
11:30 | 1576 | 6243.5 | 4487.5 | 10731
12:00 | 1574 | 6231 | 4537 | 10768
12:30 | 1572 | 6268.5 | 4616 | 10884.5
13:00 | 1570 | 6306 | 4695 | 11001
13:30 | 1639 | 6194.5 | 4693.5 | 10888
14:00 | 1708 | 6083 | 4692 | 10775
14:30 | 1692 | 6140 | 4646 | 10786
15:00 | 1676 | 6197 | 4600 | 10797
15:30 | 1624 | 6214 | 4520 | 10734
16:00 | 1572 | 6231 | 4440 | 10671
16:30 | 1519 | 6281 | 4574.5 | 10855.5
17:00 | 1466 | 6331 | 4709 | 11040
17:30 | 1401 | 6611.5 | 4882.5 | 11494
18:00 | 1336 | 6892 | 5056 | 11948
18:30 | 1333 | 7062 | 5164.5 | 12226.5
19:00 | 1330 | 7232 | 5273 | 12505
19:30 | 1296 | 6997 | 5142 | 12139
20:00 | 1260 | 6834 | 5042 | 11876 |  |  |  | Executive Engineer
20:30 | 1256 | 6688.5 | 5008.5 | 11697 |  |  |  | Network Operation Division
21:00 | 1252 | 6543 | 4975 | 11518
21:30 | 1288 | 6438 | 4976 | 11414
22:00 | 1324 | 6333 | 4977 | 11310 |  |  |  |  | Page 6 of 7
22:30 | 1335 | 6205.5 | 4890 | 11095.5
23:00 | 1346 | 6078 | 4803 | 10881
23:30 | 1344 | 6072.5 | 4656 | 10728.5
24:00 | 1342 | 6067 | 4509 | 10576
12505 MW (19:00 )
10768 MW (12:00 )

## En-Curve
DAILY ENERGY CURVE
Date | 2024-11-12 |  | Energy |  | 257274416
[16 empty] | 2024-11-12 |  |  |  |  | QF-LDC-12
TIME | GAS | HVDC | P.GEN(GAS). | P.GEN(HSD) | P.GEN(HFO). | COAL | HYDRO | G.GEN(HSD) | G.GEN(HFO) | TRIPURA | ADANI | SOLAR | WIND | SHORTAGE
0:00 | 2835 | 907 | 2474 | 0 | 1230 | 1816 | 222 | 0 | 275 | 68 | 743 | 0 | 6 | 0
0:30 | 2945 | 909 | 2293 | 0 | 1482.5 | 1774.5 | 153 | 0 | 266.5 | 68 | 631 | 0 | 3 | 0 |  |  | Date: | 44146
1:00 | 3055 | 911 | 2112 | 0 | 1735 | 1733 | 84 | 0 | 258 | 68 | 519 | 0 | 0 | 0
1:30 | 3072.5 | 911 | 2042.5 | 0 | 1627.5 | 1727.5 | 84 | 0 | 227 | 67 | 519.5 | 0 | 0 | 0 | [8 empty] | Total Energy | 257.2744 | 257.2744 | Total Energy Gen 257.274 MKWHr Energy Not Served 3.370 MKWHr Energy Requirement 260.645 MKWHr
2:00 | 3090 | 911 | 1973 | 0 | 1520 | 1722 | 84 | 0 | 196 | 66 | 520 | 0 | 0 | 0 | [8 empty] | Energy not Served | 3.3702 | 3.3702
2:30 | 2924.5 | 911 | 2059.5 | 0 | 1385 | 1724 | 42 | 0 | 188.5 | 66 | 520 | 0 | 0 | 0 | [8 empty] | Energy Requirement | 260.6446 | 260.6446
3:00 | 2759 | 911 | 2146 | 0 | 1250 | 1726 | 0 | 0 | 181 | 66 | 520 | 0 | 0 | 0
3:30 | 2762 | 911 | 2153 | 0 | 1156.5 | 1722.5 | 40 | 0 | 134 | 63 | 518.5 | 0 | 0 | 0 | [7 empty] | Shortage
4:00 | 2765 | 911 | 2160 | 0 | 1063 | 1719 | 80 | 0 | 87 | 60 | 517 | 0 | 0 | 0
4:30 | 2762.5 | 911 | 2181 | 0 | 957 | 1720.5 | 80 | 0 | 87 | 61 | 520 | 0 | 0 | 0
5:00 | 2760 | 911 | 2202 | 0 | 851 | 1722 | 80 | 0 | 87 | 62 | 523 | 0 | 0 | 0
5:30 | 2781 | 911 | 2221.5 | 0 | 831.5 | 1722 | 80 | 0 | 91 | 60 | 520 | 0 | 0 | 0
6:00 | 2802 | 911 | 2241 | 0 | 812 | 1722 | 80 | 0 | 95 | 58 | 517 | 0 | 0 | 0
6:30 | 2909.5 | 911 | 2276.5 | 0 | 926.5 | 1723 | 80 | 0 | 99 | 58 | 518 | 28 | 0 | 0 | [6 empty] | Coal
7:00 | 3017 | 911 | 2312 | 0 | 1041 | 1724 | 80 | 0 | 103 | 58 | 519 | 56 | 0 | 0
7:30 | 2964.5 | 911 | 2207.5 | 0 | 1204.5 | 1716.5 | 80 | 0 | 110.5 | 53 | 517 | 151.5 | 0 | 0 | [5 empty] | Oil
8:00 | 2912 | 911 | 2103 | 0 | 1368 | 1709 | 80 | 0 | 118 | 48 | 515 | 247 | 0 | 0
8:30 | 2835 | 911.5 | 2100 | 0 | 1436.5 | 1704.5 | 80 | 0 | 118 | 51 | 517 | 328 | 0 | 0
9:00 | 2758 | 912 | 2097 | 0 | 1505 | 1700 | 80 | 0 | 118 | 54 | 519 | 409 | 0 | 0
9:30 | 2774.5 | 912 | 2092 | 0 | 1486.5 | 1705 | 80 | 0 | 118 | 55 | 520.5 | 468 | 0 | 0
10:00 | 2791 | 912 | 2087 | 0 | 1468 | 1710 | 80 | 0 | 118 | 56 | 522 | 527 | 0 | 0
10:30 | 2919 | 912.5 | 2150.5 | 0 | 1454.5 | 1699.5 | 80 | 0 | 123 | 58 | 523 | 562.5 | 0 | 0
11:00 | 3047 | 913 | 2214 | 0 | 1441 | 1689 | 80 | 0 | 128 | 60 | 524 | 598 | 0 | 0
11:30 | 3062 | 912.5 | 2196.5 | 0 | 1522.5 | 1696 | 80 | 0 | 136.5 | 62 | 524 | 539 | 0 | 206.5
12:00 | 3077 | 912 | 2179 | 0 | 1604 | 1703 | 80 | 0 | 145 | 64 | 524 | 480 | 0 | 413
12:30 | 3069 | 912.5 | 2176.5 | 0 | 1661 | 1719 | 80 | 0 | 171 | 68 | 524 | 503.5 | 0 | 457.1875
13:00 | 3061 | 913 | 2174 | 0 | 1718 | 1735 | 80 | 0 | 197 | 72 | 524 | 527 | 0 | 501.375
13:30 | 3061 | 913 | 2174 | 0 | 1718 | 1735 | 80 | 0 | 197 | 72 | 524 | 527 | 0 | 501.375
14:00 | 3061 | 913 | 2174 | 0 | 1718 | 1735 | 80 | 0 | 197 | 72 | 524 | 527 | 0 | 501.375
14:30 | 2926.5 | 911.5 | 2252.5 | 0 | 1728.5 | 1736 | 99 | 0 | 209.5 | 70 | 522.5 | 436.5 | 6.5 | 514.745
15:00 | 2792 | 910 | 2331 | 0 | 1739 | 1737 | 118 | 0 | 222 | 68 | 521 | 346 | 13 | 528.115
15:30 | 2809.5 | 910 | 2318 | 0 | 1760.5 | 1740 | 118 | 0 | 227 | 71 | 519.5 | 245.5 | 15 | 492.78
16:00 | 2827 | 910 | 2305 | 0 | 1782 | 1743 | 118 | 0 | 232 | 74 | 518 | 145 | 17 | 457.445
16:30 | 2785 | 904 | 2289.5 | 0 | 1888 | 1857 | 116.5 | 0 | 334 | 68 | 522.5 | 78 | 13 | 448.3725
17:00 | 2743 | 898 | 2274 | 0 | 1994 | 1971 | 115 | 0 | 436 | 62 | 527 | 11 | 9 | 439.3
17:30 | 2762 | 898 | 2326.5 | 0 | 2249 | 1970 | 97.5 | 0 | 547 | 66 | 565 | 5.5 | 7.5 | 554.65
18:00 | 2781 | 898 | 2379 | 0 | 2504 | 1969 | 80 | 0 | 658 | 70 | 603 | 0 | 6 | 670
18:30 | 2841.5 | 898 | 2429.5 | 0 | 2533.5 | 1992.5 | 80 | 0 | 711.5 | 65 | 672 | 0 | 3 | 335
19:00 | 2902 | 898 | 2480 | 0 | 2563 | 2016 | 80 | 0 | 765 | 60 | 741 | 0 | 0 | 0
19:30 | 2816 | 898 | 2456 | 0 | 2299 | 2029 | 80 | 0 | 756 | 62 | 743 | 0 | 0 | 0
20:00 | 2810 | 897 | 2385 | 0 | 2097 | 2035 | 80 | 0 | 767 | 64 | 741 | 0 | 0 | 0
20:30 | 2830 | 897.5 | 2399 | 0 | 1930 | 2035.5 | 122.5 | 0 | 676 | 63 | 743 | 0 | 0.5 | 0
21:00 | 2850 | 898 | 2413 | 0 | 1763 | 2036 | 165 | 0 | 585 | 62 | 745 | 0 | 1 | 0
21:30 | 2869.5 | 898 | 2397 | 0 | 1642 | 2047.5 | 195.5 | 0 | 555 | 64 | 744 | 0 | 1.5 | 0
22:00 | 2889 | 898 | 2381 | 0 | 1521 | 2059 | 226 | 0 | 525 | 66 | 743 | 0 | 2 | 0
22:30 | 2863.5 | 898 | 2390.5 | 0 | 1414 | 2061 | 225 | 0 | 436 | 64 | 742.5 | 0 | 1 | 0
23:00 | 2838 | 898 | 2400 | 0 | 1307 | 2063 | 224 | 0 | 347 | 62 | 742 | 0 | 0 | 0
23:30 | 2836.5 | 902.5 | 2437 | 0 | 1268.5 | 1939.5 | 223 | 0 | 311 | 65 | 742.5 | 0 | 3 | 0 |  |  | Max Temp. in Dhaka |  | 32.9°C
24:00 | 2835 | 907 | 2474 | 0 | 1230 | 1816 | 222 | 0 | 275 | 68 | 743 | 0 | 6 | 0
Executive Engineer
Network Operation Division
Page 5 of 7
GAS
Oil
HVDC
COAL
HYDRO
SOLAR
Total Energy Gen 257.274 MKWHr Energy Not Served 3.370 MKWHr Energy Requirement 260.645 MKWHr
Note on X13: Author:

## Generation
2024-11-12
Si No | Unit | 1:00 | 2:00 | 3:00 | 4:00 | 5:00 | 6:00 | 7:00 | 8:00 | 9:00 | 10:00 | 11:00 | 12:00 | 13:00 | 14:00 | 15:00 | 16:00 | 17:00 | 18:00 | 18:30 | 19:00 | 19:30 | 20:00 | 21:00 | 22:00 | 23:00 | 24:00 | KWH
1 | Karnaphuli Hydro PP Unit-1, 2 & 3 | 84 | 84 | 0 | [9 empty] | 0 | 38 | 38 | 38 | 35 | 0 |  | 0 |  | 0 | 85 | 136 | 134 | 132 | 716825
2 | Karnaphuli Hydro PP Unit-4 & 5 |  |  | 0 | 80 | 80 | 80 | 80 | 80 | 80 | 80 | 80 | 80 | 80 | 80 | 80 | 80 | 80 | 80 |  | 80 | 80 | 80 | 80 | 90 | 90 | 90 | 1700000
3 | Chattogram TPP-1
4 | Chattogram TPP-2
5 | Raozan 25 MW PP | 8 | 8 | 8 |  |  |  |  | 1 | 8 | 8 | 8 | 8 | 8 | 8 | 8 | 8 | 25 | 25 |  | 25 | 25 | 25 | 25 | 8 | 8 | 8 | 235677
| Teknaf 20MW PP (Solartech) | [5 empty] | 0 | 4 | 10 | 15 | 18 | 19 | 18 | 17 | 15 | 12 | 7 | 0 | [9 empty] | 131760
6 | Sikalbaha 225MW CCPP (Gas) | 221 | 221 | 223 | 223 | 223 | 222 | 223 | 224 | 226 | 225 | 220 | 221 | 217 | 220 | 219 | 219 | 220 | 221 |  | 221 | 221 | 222 | 222 | 223 | 223 | 223 | 5250145
7 | Sikalbaha 225MW CCPP(Oil)
8
9 | Sikalbaha 150MW GTPP
10 | Sikalbaha 150MW GTPP(Oil)
| Dohazari -Kalaish 100 MW Peaking | 34 | 34 | 34 | [8 empty] | 17 | 51 | 50 | 50 | 50 | 50 | 50 |  | 50 | 50 | 51 | 51 | 51 | 17 | 17 | 652194
12 | Hathazari 100 MW peaking PP | 70 | 70 | 70 | 70 | 70 | 70 | 70 | 69 | 69 | 69 | 69 | 69 | 69 | 74 | 72 | 72 | 72 | 72 |  | 75 | 76 | 76 | 76 | 76 |  |  | 1566816
| Sikalbaha 105 MW PP (Baraka Sikalbaha) | 68 | 68 | 68 | 68 | 68 | 64 | 44 | 51 | 51 | 51 | 51 | 51 | 51 | 56 | 68 | 68 | 68 | 68 |  | 68 | 68 | 68 | 34 | 34 | 34 | 34 | 1430181
Daudkandi 200 MW PP (B.Trac)
14 | Titas 50 MW Peaking PP | 21 | 21 | 21 | [14 empty] | 31 |  | 36 | 36 | 36 | 36 | 30 | 36 | 36 | 298768
15 | 210 MW Siddhirgonj TPP
16 | Siddhirgonj 2*120 MW GTPP
17 | Siddhirganj 335 MW CCPP | 335 | 280 | 280 | 280 | 280 | 280 | 335 | 335 | 335 | 300 | 335 | 326 | 326 | 324 | 322 | 327 | 327 | 327 |  | 325 | 280 | 280 | 280 | 280 | 280 | 280 | 7410603
18 | Kodda 300 MW PP Unit-2 (Summit) | 45 | [6 empty] | 25 | 45 | 45 | 45 | 45 | 45 | 45 | 45 | 45 | 45 | 250 |  | 278 | 145 | 95 | 30 | 30 |  |  | 1206873
19 | Ashuganj 195 MW PP (APSCL-United) | 199 | 199 | 199 | 199 | 199 | 199 | 199 | 199 | 199 | 199 | 199 | 199 | 199 | 189 | 195 | 199 | 199 | 199 |  | 199 | 199 | 199 | 199 | 199 | 199 | 199 | 4784000
20 | Ghorasal TPP (Unit-1&2)
21 | Ghorasal Repowered CCPP:Unit-3 (GT
22 | Ghorasal Repowered CCPP Unit-4
23 | Ghorasal TPP Unit-5
24 | Ghorasal 6
25 | Ghorasal 365 MW CCPP Unit-7
26 | SS Power I | 612 | 612 | 612 | 612 | 612 | 612 | 612 | 612 | 612 | 612 | 612 | 612 | 612 | 612 | 612 | 612 | 612 | 612 |  | 612 | 612 | 612 | 612 | 612 | 612 | 612 | 14667271
28 | Ashuganj TPP Unit- 3
29 | Ashuganj TPP Unit- 4
30 | Ashuganj TPP Unit- 5
32 | Ashuganj 50 MW PP | 43 | 43 | 43 | 43 | 43 | 43 | 43 | 40 | 37 | 40 | 40 | 42 | 42 | 42 | 40 | 41 | 42 | 42 |  | 43 | 43 | 43 | 43 | 43 | 43 | 43 | 1009008
33 | Ashuganj 225 MW CCPP | 15 | 142 | 31 | 42 | 44 | 108 | 219 | 223 | 180 | 180 | 193 | 180 | 204 | 181 | 182 | 196 | 180 | 180 |  | 182 | 183 | 183 | 184 | 181 | 181 | 182 | 3775000
34 | Ashuganj 450 MW CCPP(South)
| Ashuganj 450 MW CCPP(North) | 310 | 290 | 310 | 310 | 310 | 310 | 330 | 310 | 290 | 365 | 360 | 360 | 354 | 290 | 325 | 335 | 310 | 300 |  | 315 | 315 | 315 | 315 | 285 | 285 | 280 | 7955000
Ashuganj 420 MW CCPP(East)
35 | Ashuganj 55 MW PP (Precision)
36 | Chandpur 150 MW CCPP | 70 | 70 | 70 | 70 | 80 | 80 | 80 | 70 | 50 | 51 | 51 | 50 | 50 | 50 | 50 | 50 | 50 | 50 |  | 50 | 50 | 50 | 70 | 70 | 70 | 70 | 1474750
37 | Tongi 80 MW GTPP
38 | Haripur GTPP
39 | Haripur 412 MW CCPP
| Meghnaghat Unique power |  |  | 48 | 41 | 67 | 64 | 90 | 40 | 32 | 63 | 106 | 69 | 87 | 137 | 166 | 152 | 154 | 228 |  | 410 | 405 | 390 | 380 | 380 | 380 | 380 | 3529545
Summit Meghanghat-2 589 MW(Gas)
40 | Meghnaghat 450 MW CCPP(MPL) | 450 | 450 | 450 | 400 | 400 | 400 | 450 | 450 | 450 | 450 | 450 | 450 | 450 | 450 | 450 | 450 | 450 | 450 |  | 450 | 450 | 450 | 450 | 450 | 450 | 450 | 10460500
41 | Haripur 360 MW CCPP(HPL)
42 | RPCL 210MW CCPP | 35 | 35 | 35 | 36 | 43 | 44 | 43 | 34 | 29 | 29 | 29 | 29 | 13 | 13 | 12 | 17 | 19 | 28 |  | 29 | 29 | 33 | 33 | 33 | 36 | 37 | 682560
43 | Sutiakhali 50 MW Solar PP | [6 empty] | 5 | 22 | 36 | 45 | 38 | 43 | 40 | 37 | 29 | 11 | 0 | [9 empty] | 311090
44 | Fenchugonj CCPP Phase-1
45 | Fenchugonj CCPP Phase-2 | 30 | 30 | 30 | 30 | 30 | 30 | 30 | 30 | 30 | 30 | 30 | 30 | 30 | 30 | 30 | 30 | 30 | 30 |  | 30 | 30 | 30 | 30 | 30 | 30 | 30 | 697320
46 | Shajibazar 330 MW CCPP
47 | Shahjibazar GTPP Unit- 8 & 9 | 59 | 59 | 59 | 59 | 60 | 62 | 61 | 61 | 60 | 60 | 59 | 60 | 59 | 60 | 59 | 59 | 60 | 61 |  | 62 | 61 | 62 | 62 | 62 | 62 | 62 | 1435584
48 | Shahjibazar 86 MW PP (Shahjibazar) | 31 | 31 | 31 | 86 | 86 | 86 | 86 | 86 | 86 | 86 | 86 | 52 | 31 | 31 | 83 | 86 | 86 | 86 |  | 31 | 31 | 31 | 31 | 31 | 31 | 31 | 1428480
Shahjibazar 100 MW GTPP
49 | Shahjibazar 50MW PP (EPL)
50 | Sylhet 225 MW CCPP | 203 | 203 | [8 empty] | 130 | 130 | 130 | 59 | [5 empty] | 100 | 130 | 130 | 131 | 130 | 130 | 130 | 1507300
51 | Sylhet 20 MW GTPP
52 | Sylhet 50 MW PP (EPL)
53 | Sylhet 10MW PP (Desh)
54 | Hobiganj 11 MW PP Cofidence-E | 5 | 5 | 5 | 5 | 5 | 5 | 5 | 5 |  | 2 | 5 | 5 | 5 | 5 |  | 5 | 5 | 5 |  | 5 | 5 | 5 | 5 | 5 | 5 | 5 | 103632
55 | Fenchugonj 51 MW PP (Barakatullah)
56 | Shahjahanulla 25 MW PP | 13 | 13 | 13 | 13 | 13 | 13 | 13 | 13 | 13 | 13 | 13 | 13 | 13 | 13 | 13 | 13 |  | 8 |  | 13 | 13 | 13 | 13 | 13 | 13 | 13 | 316224
57 | Bibiana-II 341 MW CCPP (Summit) | 310 | 280 | 290 | 290 | 295 | 310 | 310 | 300 | 290 | 285 | 285 | 310 | 295 | 275 | 300 | 295 | 310 | 305 |  | 290 | 300 | 280 | 290 | 285 | 280 | 315 | 7218500
| Bibiyana South 400 MW | 400 | 400 | 400 | 400 | 400 | 400 | 400 | 400 | 320 | 342 | 391 | 391 | 391 | 310 | 330 | 360 | 330 | 340 |  | 340 | 340 | 340 | 340 | 340 | 340 | 340 | 8814300
58 | Nababganj 55 MW PP (Southern power ) | 35 | 35 | [6 empty] | 15 | 17 | 55 | 35 | 35 | 35 | 35 | 35 | 35 | 35 |  | 35 | 35 | 35 | 35 | 17 |  |  | 534782
59 | Tangail Palli Power Gen 22 MW | 6 | 6 | 6 | 6 | 6 | 6 | 6 | 6 | 6 | 11 | 18 | 18 | 18 | 12 | 16 | 18 | 18 | 18 |  | 18 | 18 | 18 | 18 | 18 | 18 | 18 | 317520
60 | Barabkunda 22 MW PP (Regent)
61 | Narshingdi 22 MW PP (Doreen)
62 | Tangail 22 MW PP (Doreen)
63 | Impoprt (Tripura) | 68 | 66 | 66 | 60 | 62 | 58 | 58 | 48 | 54 | 56 | 60 | 64 | 72 | 70 | 68 | 74 | 62 | 70 |  | 60 | 62 | 64 | 62 | 66 | 62 | 68 | 1537920
64 | Malancha, Ctg. EPZ (United) | 37 | 37 | 33 | 38 | 38 | 38 | 35 | 7 | 2 | 2 | 2 | 2 | 2 | 2 | 2 | 2 | 3 | 4 |  | 17 | 17 | 10 | 10 | 34 | 35 | 37 | 452160
65 | Feni 22 MW PP (Doreen)
66 | Feni 11 MW PP (Doreen)
67 | Jangalia 33 MW PP (Summit)
68 | Cumilla 25 MW PP (Summit) | 18 | 18 | 18 | 18 | 18 | 18 | 18 | 18 | 15 | 15 | 15 | 15 | 15 | 15 | 18 | 18 | 18 | 18 |  | 18 | 18 | 18 | 18 | 18 | 18 | 18 | 408350
69 | Summit Ashulia | 22 | 22 | 22 | 22 | 21 | 21 | 21 | 23 | 23 | 23 | 21 | 21 | 21 | 21 | 17 | 21 | 21 | 21 |  | 21 | 21 | 21 | 23 | 23 | 23 | 23 | 525000
70 | Summit Madhabdi | 22 | 22 | 22 | 22 | 22 | 22 | 22 | 15 | 15 | 15 | 15 | 15 | 14 | 14 | 14 | 0 | 12 | 14 |  | 14 | 14 | 0 | 14 | 22 | 21 | 22 | 377640
71 | Maona 33 MW PP(Summit) | 17 | 17 | 17 | 17 | 17 | 17 | 17 | 17 | 17 | 8 | 22 | 25 | 30 | 30 | 30 | 30 | 30 | 30 |  | 30 | 30 | 30 | 25 | 25 | 25 | 25 | 538560
72 | Rupganj 33 MW PP(Summit) | 33 | 33 | 33 | 33 | 33 | 33 | 33 | 33 | 33 | 33 | 33 | 33 | 32 | 33 | 33 | 33 | 33 | 33 |  | 33 | 33 | 33 | 33 | 33 | 33 | 33 | 816600
73 | Ghorashal 108 MW PP (Regent)
| Feni Lanka Power | 106 | 106 | 52 | 17 | 17 | 17 | 70 | 106 | 106 | 106 | 70 | 106 | 106 | 106 | 106 | 106 | 106 | 106 |  | 106 | 70 | 43 | 34 | 34 | 34 | 34 | 1822860
| Chowmuhani 113 MW | 15 | 9 | 9 | 9 | 9 | 9 | 10 | 9 | 9 | 9 | 8 | 9 | 9 | 9 | 9 | 9 | 9 | 9 |  | 9 | 9 | 9 | 9 | 9 | 4 | 9 | 221760
| Manikgonj 162MW PP(MPGL) | 35 | 35 | 35 | 17 | 17 | 17 | 17 | 17 | 17 | 17 | 54 | 54 | 72 | 72 | 72 | 72 | 162 | 162 |  | 162 | 162 | 162 | 162 | 90 | 35 | 35 | 1582560
77 | Siddhirganj 100 PP(Dutch Bangla)
78 | Gazipur 52 MW PP | 8 | 8 | 8 |  |  |  | 8 | 8 | 25 | 25 | 25 | 25 | 25 | 16 | 16 | 16 | 25 | 26 |  | 26 | 26 | 26 | 26 | 26 | 17 | 8 | 388800
79 | Kodda 150 MW PP | 15 | 15 |  |  |  | 8 | 16 | 32 | 32 | 32 | 32 | 32 | 32 | 32 | 32 | 32 | 100 | 140 |  | 145 | 145 | 140 | 64 | 64 | 64 | 32 | 1103520
80 | Jamalpur 95 MW PP(Powerpac)
81 | Jangalia 52 MW PP (Lakdanavi) | 43 | 43 | 43 | 8 | 8 | 8 | 43 | 43 | 43 | 43 | 43 | 43 | 34 | 34 | 34 | 43 | 43 | 43 |  | 43 | 43 | 31 | 25 | 25 | 25 | 25 | 806170
| Gazipur 100 MW PP | 17 | 17 | 17 |  |  |  | 17 | 17 | 52 | 52 | 52 | 52 | 52 | 52 | 52 | 52 | 52 | 105 |  | 105 | 105 | 105 | 34 | 34 | 34 | 34 | 1023360
| Kaptai 7 MW Solar PP | [7 empty] | 2 | 4 | 4 | 4 |  | 4 | 3 | 2 | 1 | [10 empty] | 25043
| Jodiac Power | 35 | 35 | 35 | 35 | 35 | 35 | 35 | 35 | 35 | 35 | 35 | 35 | 35 | 35 | 35 | 35 | 35 | 35 |  | 35 | 35 | 35 | 35 | 35 | 35 | 35 | 905493
| Karnaphuli Power Ltd. | 110 | 110 | 110 | 85 | 51 | 51 | 61 | 92 | 93 | 93 | 93 | 93 | 93 | 92 | 92 | 92 | 92 | 92 |  | 92 | 92 | 92 | 51 | 34 | 17 | 17 | 2047410
82 | Madanganj 102 PP(Summit)
83 | Pagla (DPA )
84 | B.Baria (Aggreko) 85MW
85 | Keraniganj 100 MW PP (Powerpac) | [16 empty] | 5 | 13 |  | 13 | 13 | 13 | 13 |  |  |  | 50000
86 | Meghnaghat CCPP ( Summit) | 335 | 270 | 294 | 280 | 286 | 313 | 312 | 281 | 278 | 270 | 296 | 298 | 313 | 296 | 308 | 316 | 267 | 267 |  | 273 | 310 | 281 | 309 | 258 | 280 | 286 | 7115782
87 | Meghnaghat 100 MW(IEL)
| Meghnaghat 104 MW PP (OPCL) | [19 empty] | 4 | 13 | 12 | 17 |  |  |  | 41280
88 | Ghorashal 78.5 MW PP(MAX)
90 | Ashuganj 53MW PP (United)
91 | Juldah 100 MW Unit-1 (Acorn)
92 | Fenchuganj 44 MW (Energyprima) | 5 | 5 | 5 | 30 | 36 | 36 | 36 | 36 | 36 | 33 | 36 | 5 | 5 | 5 | 27 | 35 | 35 | 36 |  | 5 | 5 | 5 | 5 | 5 | 5 | 5 | 512640
93 | Ashuganj 51 MW PP (Midland) | 43 | 43 | 43 | 43 | 43 | 43 | 43 | 43 | 43 | 43 | 43 | 43 | 43 | 43 | 51 | 51 | 51 | 51 |  | 51 | 51 | 51 | 51 | 51 | 51 | 51 | 1055528
94 | Gagnagar 102 MW PP (Digital Power) | [13 empty] | 8 | [5 empty] | 8 | 8 | 8 | 8 |  |  |  | 34704
95 | Patenga 50MW PP (Baraka) | [7 empty] | 7 | 20 | 41 | 50 | 50 | 50 | 50 | 46 | 46 | 47 | 50 |  | 50 | 40 | 43 | 39 | 36 | 26 | 26 | 204480
96 | Chattogram 108 MW PP (ECPV) | 28 | 32 | 31 | 32 | 31 | 31 | 32 | 31 | 31 | 25 | 29 | 31 | 31 | 35 | 38 | 38 | 38 | 26 |  | 27 | 32 | 35 | 36 | 35 | 38 | 38 | 793920
97 | katpotti 52 MW
98 | Bosila 108 MW PP(CLC)
99 | Madanganj-55 MW PP(Summit) | [6 empty] | 1 | 15 | 15 | 15 | 22 | 30 | 30 | 30 | 30 | 30 | 30 | 30 |  | 30 | 30 | 30 | 30 | 30 | 30 | 30 | 480314
100 | Manikganj 55 MW PP (Northern) | 17 | 17 | 17 | [7 empty] | 17 | 35 | 35 | 35 | 35 | 35 | 35 | 55 |  | 55 | 55 | 55 | 35 | 35 | 17 | 17 | 530803
101 | Kushiara 163 MW CCPP (KP) | 112 | 112 | 112 | 112 | 112 | 112 | 112 | 112 | 112 | 112 | 112 | 112 | 110 | 111 | 110 | 80 | 80 | 112 |  | 112 | 80 | 80 | 80 | 80 | 80 | 112 | 2527282
102 | Sarishabari 3 MW Solar Plant | [6 empty] | 0 | 1 | 2 | 2 | 2 | 2 | 2 | 1 | 1 | 0 | 0 | [9 empty] | 13250
103 | Kamalaghat 54 MW PP(Banco Energy) | [6 empty] | 17 | 17 | 17 | 17 | 17 | 35 | 35 | 35 | 35 | 35 | 35 | 35 |  | 35 | 35 | 35 | 35 | 35 | 35 | 17 | 521280
104 | Keranigonj 300 MW PP (APR)
105 | Bramhangoan 100 MW PP (Aggreko)
106 | Mymensingh 200 MW PP (United) | 97 | 97 | 97 | 97 | 97 | 96 | 97 | 96 | 96 | 97 | 97 | 97 | 96 | 96 | 96 | 95 | 95 | 95 |  | 96 | 96 | 96 | 96 | 96 | 96 | 97 | 2304000
112 | Aurahati 100MW PP (Aggreko)
114 | Kodda 149 MW PP Unit-1 (Summit) | 57 | [5 empty] | 17 | 34 | 30 | 30 | 49 | 52 | 45 | 34 | 38 | 70 | 70 | 66 |  | 71 | 71 | 65 | 55 | 50 | 51 | 51 | 986400
115 | Juldah 100 MW PP Unit-3 (Acorn) | 12 | 12 | 12 | 12 | 12 | 12 | 12 | 12 | 12 | 12 | 12 | 12 | 12 | 12 | 12 | 12 | 12 | 12 |  | 12 | 12 | 12 | 12 | 12 | 12 | 12 | 291840
116 | Chandpur 200 MW (Desh energy) | 150 | 154 | 152 | 155 | 120 | 105 | 104 | 104 | 104 | 104 | 107 | 104 | 103 | 103 | 103 | 103 | 152 | 198 |  | 200 | 200 | 200 | 200 | 136 | 136 | 136 | 3312960
117 | Ashuganj 150 MW PP (Midland) | 87 | 87 | 89 | 87 | 89 | 87 | 87 | 88 | 87 | 85 | 85 | 82 | 77 | 78 | 77 | 77 | 78 | 80 |  | 79 | 74 | 78 | 83 | 92 | 94 | 85 | 2020654
118 | Bibiyana-III 400 MW CCPP | 385 | 383 | 384 | 382 | 359 | 342 | 336 | 336 | 359 | 359 | 360 | 385 | 387 | 389 | 389 | 390 | 387 | 385 |  | 385 | 322 | 324 | 323 | 384 | 385 | 384 | 9247000
| Jamalpur 115 MW PP (United) | 55 | 55 | 55 | 35 | 35 | 35 | 55 | 55 | 56 | 56 | 58 | 58 | 58 | 57 | 47 | 47 | 56 | 57 |  | 47 | 47 | 47 | 56 | 57 | 48 | 48 | 1227600
| Anwara 300 MW PP (United) | 52 | 52 | 69 | 63 | 52 | 52 | 52 | 52 | 52 | 52 | 52 | 52 | 52 | 52 | 52 | 52 | 52 | 52 |  | 52 | 52 | 52 | 52 | 52 | 52 | 52 | 1254545
| Juldah unit-2 (Acorn) | 12 | 12 | 12 | 12 | 12 | 12 | 12 | 12 | 12 | 12 | 12 | 12 | [14 empty] | 148800
| Anlima Energy Ltd. | 35 | 35 | 35 | 35 | 35 | 35 | 35 | 35 | 35 | 35 | 35 | 35 | 35 | 35 | 35 | 35 | 35 | 41 |  | 53 | 53 | 53 | 53 | 53 | 53 | 38 | 963491
| Bhairob 54.5 MW | 17 | 17 | 17 | 17 | 17 |  |  |  |  | 5 | 17 | 17 | 17 | 17 | 17 | 17 | 17 | 17 |  | 17 | 17 | 19 | 35 | 35 | 35 | 19 | 401760
| Spectra Solar Plant Ltd. | [6 empty] | 2 | 12 | 22 | 27 | 31 | 29 | 30 | 21 | 18 | 7 | 1 | [9 empty] | 193263
| Chandpur 115(Doreen) | 51 | 51 | 51 | 51 | 51 | 51 | 37 | 34 | 35 | 50 | 51 | 52 | 51 | 51 | 51 | 51 | 75 | 91 |  | 91 | 91 | 91 | 62 | 50 | 50 | 50 | 1392960
| Kanchan Purbachal Power Generation Ltd. | 21 | 18 | 18 | 18 | 18 | 18 | 18 | 18 | 18 | 18 | 18 | 18 | 18 | 18 | 18 | 18 | 18 | 18 |  | 18 | 18 | 18 | 18 | 18 | 18 | 18 | 435600
| Mirsharai 150 MW (Oil) | 17 | 17 | 17 | 17 | 17 | 17 | 17 | 17 | 17 | 17 | 17 | 17 | 17 | 17 | 17 | 17 | 17 | 90 |  | 160 | 160 | 160 | 54 | 17 | 17 | 17 | 807927
Mirsharai 150 MW (Gas)
| Cox's Bazar Wind | 0 | 0 | 0 | 0 | 0 | 0 | 0 | 0 | 0 | 0 | 0 | 0 | 0 | 2 | 13 | 17 | 9 | 6 |  | 0 | 0 | 0 | 1 | 2 | 0 | 6 | 50880
| Sonagazi 75 MW Solar Plant | [6 empty] | 6 | 36 | 54 | 64 | 70 | 31 | 66 | 57 | 42 | 20 | 1 | [9 empty] | 471082
Matarbari 2*600 MW (CPGCL)
Meghnaghat (Reliance) 718MW CCPP
| Sreepur 150 MW | [12 empty] | 18 | 18 | 18 | 23 | 18 | [9 empty] | 99600
120
121 | Eastern Zone Total | 5901 | 5751 | 5366 | 5222 | 5184 | 5237 | 5659 | 5702 | 5682 | 5825 | 6256 | 6231 | 6306 | 6083 | 6197 | 6231 | 6331 | 6892 |  | 7232 | 6997 | 6834 | 6543 | 6333 | 6078 | 6067 | 145697039
122
123
124 | Khulna 60MW
manik
125 | Khulna 115 PP MW (KPCL-2)
126 | Khulna 330 MW CCPP (GAS)
127 | Khulna 330 MW CCPP (OIL)
128 | Khulna (Aggreeco) 55MW
| Faridpur 50 MW Peaking PP | 10 | [9 empty] | 10 | 10 | 10 | 10 | 10 | 15 | 23 | 34 |  | 39 | 35 | 35 | 35 | 35 | 30 | 15 | 291840
Khulna 225 MW CCPP
129 | Kulna 225 MW CCPP (GAS)
130 | Rupsha 105 MW PP (Orion rupsha) | [26 empty] | 0
131 | Mongla Orion 100 MW Solar PP | [6 empty] | 7 | 16 | 25 | 71 | 78 | 46 | 51 | 63 | 23 | 13 | 1 | [9 empty] | 403920
132 | Rampal 1320 MW (BIFPCL) | 367 | 372 | 368 | 368 | 368 | 368 | 370 | 370 | 368 | 365 | 365 | 369 | 367 | 369 | 370 | 375 | 625 | 625 |  | 626 | 626 | 626 | 631 | 630 | 630 | 384 | 10734550
133 | United Payra Power Ltd. | 150 | 150 | 150 | 150 | 17 | 17 | 17 | 17 | 17 | 17 | 17 | 17 | 17 | 17 | 17 | 17 | 17 | 150 |  | 150 | 150 | 150 | 150 | 150 | 100 | 100 | 1791600
| Bhola Nutan Biddut BD LTD (GAS) | 220 | 220 | 220 | 220 | 220 | 220 | 220 | 220 | 220 | 180 | 180 | 220 | 220 | 220 | 220 | 220 | 220 | 220 |  | 220 | 220 | 220 | 220 | 220 | 220 | 220 | 5409710
Bhola Nutan Biddut BD LTD (OIL)
| Barisal 110 MW PP (Summit ) | [17 empty] | 16 |  | 16 | 16 | 16 | 16 | 16 | 16 |  | 89472
Barisal GT PP Unit-1& 2
136 | Barisal 307 MW
137 | Barisal 1 MW Solar Plant | [6 empty] | 0 | 0 | 0 | 0 | 0 | 0 | 0 | 0 | 0 | 0 | 0 | [9 empty] | 3086
Bhola 95 MW PP (Aggreko)
140 | Bhola 225 MW CCPP | 127 | 127 | 82 | 81 | 82 | 82 | 127 | 127 | 127 | 101 | 101 | 123 | 123 | 123 | 123 | 101 | 101 | 125 |  | 125 | 125 | 125 | 125 | 125 | 82 | 82 | 2808000
141 | Bhola 33 MW PP (Venture) | 8 | 8 | 7 | 7 | 6 | 6 | 5 | 5 | 4 | 4 | 5 | 5 | 5 | 5 | 5 | 5 | 5 | 7 |  | 8 | 8 | 8 | 8 | 8 | 9 | 8 | 157477
142 | Noapara 100 MW PP (Bangla Trac)
143 | Noapara 40 MW PP (Khanjahan Ali)
144 | Gopalganj 100 MW Peaking PP | [16 empty] | 11 | 43 |  | 55 | 45 | 44 | 44 | 34 | 34 | 34 | 295808
145 | Bheramara GTPP Unit-3
146 | Madhumati 100 MW PP
147 | Bheramara HVDC | 911 | 911 | 911 | 911 | 911 | 911 | 911 | 911 | 912 | 912 | 913 | 912 | 913 | 913 | 910 | 910 | 898 | 898 |  | 898 | 898 | 897 | 898 | 898 | 898 | 907 | 21720727
148 | Bheramara 410 MW CCPP | 326 | 308 | 308 | 308 | 308 | 307 | 303 | 250 | 250 | 250 | 278 | 278 | 271 | 262 | 262 | 262 | 253 | 253 |  | 249 | 249 | 249 | 249 | 249 | 239 | 239 | 6674688
149 | Payra 1320 MW | 622 | 622 | 622 | 622 | 622 | 622 | 622 | 610 | 600 | 600 | 600 | 610 | 622 | 622 | 622 | 622 | 600 | 600 |  | 600 | 600 | 600 | 600 | 622 | 622 | 622 | 15677900
150
151 | Barapukuria TPP Unit-1 | [19 empty] | 47 | 60 | 64 | 60 | 60 | 63 | 63 | 311127
152 | Barapukuria TPP Unit-2
153 | Barapukuria 275 MW TPP Unit-3 | 132 | 116 | 124 | 117 | 120 | 120 | 120 | 117 | 120 | 133 | 112 | 112 | 134 | 133 | 133 | 134 | 134 | 132 |  | 131 | 131 | 133 | 133 | 135 | 136 | 135 | 3133000
156 | Baghabari 71 MW GTPP
Baghabari 100 MW GTPP
| Baghabari 50 MW Peaking PP | 39 | 39 | 39 | [13 empty] | 47 | 47 |  | 47 | 47 | 47 | 47 | 39 | 39 | 39 | 468975
| Sirajgonj 6.55 MW Solar | [6 empty] | 0 | 2 | 3 | 4 | 5 | 4 | 4 | 4 | 3 | 0 | 0 | [9 empty] | 33660
157 | Sirajganj 68 MW Solar Park | [6 empty] | 3 | 23 | 37 | 51 | 53 | 40 | 50 | 41 | 31 | 8 | 1 | [9 empty] | 312752
158 | Sirajgonj 225MW CCPP Unit-1 (Gas) | 170 | 169 | 169 | 169 | 168 | 168 | 166 | 162 | 162 | 162 | 162 | 162 | 162 | 162 | 162 | 162 | 162 | 161 |  | 162 | 162 | 162 | 162 | 162 | 162 | 162 | 3981091
Sirajgonj 225MW CCPP Unit-1(Oil)
| Sirajgonj 225 MW CCPP Unit-2 (Gas) | 191 | 195 | 200 | 197 | 196 | 193 | 190 | 184 | 185 | 186 | 182 | 178 | 167 | 162 | 157 | 153 | 148 | 144 |  | 142 | 142 | 142 | 142 | 145 | 147 | 147 | 4284264
159 | Sirajgonj 225 MW CCPP Unit-2 (Oil)
Sirajgonj 225MW CCPP Unit-3 (Gas)
Sirajgonj 225MW CCPP Unit-3 (Oil)
160 | Sirajgonj 400 MW CCPP Unit-4 | 362 | 318 | 414 | 414 | 414 | 414 | 414 | 324 | 345 | 360 | 414 | 414 | 414 | 380 | 414 | 414 | 414 | 414 |  | 414 | 380 | 380 | 380 | 380 | 380 | 380 | 9584727
161 | Sirajgonj 400MW CCPP Unit-4 (Oil)
162 | Bera 70 MW Peaking PP | [17 empty] | 5 |  | 5 | 9 | 23 | 23 | 23 | 10 |  | 82916
163 | Bogra 22 MW PP (GBB)
164 | Bogura 20 MW PP (Energyprima)
165 | Ullapara 11 MW PP (Summit) | 5 | 5 | 5 | 5 | 5 | 2 | 2 | 2 | 2 | 2 | 2 | 5 | 5 | 5 | 5 | 5 | 5 | 5 |  | 8 | 0 |  | 8 | 8 | 5 | 5 | 120114
166 | Amnura 50 MW PP(Sinha)
167 | Katakhali 50 MW PP (Northern)
168 | Katakhali 50 MW Peaking PP | 30 | [16 empty] | 21 |  | 28 | 28 | 30 | 30 | 30 | 30 | 30 | 188740
169 | Santahar 50 MW Peaking PP | 22 | [12 empty] | 15 | 23 | 23 | 23 | 30 |  | 30 | 30 | 30 | 30 | 30 | 30 | 15 | 294399
170 | Natore 52 MW PP (Rajlanka) | [26 empty] | 0
171 | Chapainawabganj 100 MW Peaking PP | [16 empty] | 75 | 95 |  | 95 | 95 | 95 | 95 | 96 | 40 | 40 | 671408
Baghabari 200 MW PP (Paramount)
172 | Bagura 113 MW PP (Confidence)-2 | 111 | 111 |  |  |  |  | 28 | 93 | 111 | 70 | 35 | 58 | 92 | 92 | 92 | 92 | 92 | 108 |  | 110 | 110 | 35 | 35 | 35 | 35 | 35 | 1629120
173 | Confidence Power Bogura Unit-1 113 MW | 113 | 50 |  |  |  |  | 35 | 70 | 70 | 50 | 35 | 70 | 95 | 113 | 113 | 113 | 113 | 113 |  | 113 | 70 | 35 | 35 | 35 | 35 | 35 | 1515168
175 | Rangpur 20 MW GTPP
176 | Saidpur 20 MW GTPP
177 | Rangpur 113 MW PP (Confidence) | 49 | [5 empty] | 2 | 53 | 67 | 50 | 34 | 63 | 71 | 84 | 84 | 85 | 92 | 92 |  | 99 | 48 | 40 | 34 | 34 | 34 | 34 | 1116096
178 | Sympa Solar Power 8MW | [6 empty] | 0 | 1 | 3 | 4 | 5 | 5 | 5 | 4 | 3 | 1 | 0 | [9 empty] | 36726
| Energypac Power Venture Thakurgaon Ltd. | 90 | 90 | 54 | 54 | 54 | 54 | 72 | 115 | 115 | 115 | 35 | 50 | 115 | 115 | 115 | 115 | 115 | 115 |  | 115 | 115 | 115 | 40 | 35 | 35 | 35 | 2067840
| Intraco Solar 30 MW | [6 empty] | 3 | 12 | 23 | 31 | 34 | 29 | 35 | 29 | 17 | 9 | 1 | [9 empty] | 218085
178 | Adani Power Jharkhanda Ltd | 519 | 520 | 520 | 517 | 523 | 517 | 519 | 515 | 519 | 522 | 524 | 524 | 524 | 516 | 521 | 518 | 527 | 603 |  | 741 | 743 | 741 | 745 | 743 | 742 | 743 | 13761818
| Teesta Solar Limited | [6 empty] | 15 | 67 | 112 | 153 | 159 | 124 | 154 | 141 | 101 | 45 | 3 | [9 empty] | 1082190