## Forecast
[5 empty] | Power Grid Bangladesh PLC. | [10 empty] | QF-LDC-07
|  |  | Report on Forecasted Generation & Demand of National Grid on | [6 empty] | 2024-11-27 | Wednesday
|  | Date (day): | 2024-11-27 |  | Wednesday
| Probable Maximum |  | Generation : |  | (a) At Day Peak Hour : | 13262.6 | MW |  |  | (b) At Evening Peak Hour : |  | 14013 | MW
Sl. | [6 empty] | Present | Actual Generation |  | Forecasted Available Gen. on |  | Ev. Peak Gen.Shortage |  | Plants under |  | Probable
No. | Name of the Power Station |  | Fuel | Producer | Installed Capacity |  | Capacity | On | 2024-11-26 | 2024-11-27 | during | for Fuel | for plant. S/D | Shut down (date)/ |  | Start up
[8 empty] | Day Peak | Ev. Peak | Day Peak | Ev. Peak | Limitation | M/C Problem | Remarks |  | Date
[5 empty] | Unit No. X Capacity | MW | MW | MW | MW | MW | MW | MW | MW
1 | Ghorasal Repowered CCPP:Unit-3 (GT |  | Gas | PDB | 1*260 | 260 | 260 | 0 | 0 | 0 | 0 |  | 260 | Under maint.
2 | Ghorasal Repowered CCPP Unit-4 |  | Gas | PDB | 1*210 | 210 | 180 | 0 | 0 | 0 | 0 | 180 |  | Gas shortage
| Ghorasal TPP Unit-5 |  | Gas | PDB | 1*210 | 210 | 190 | 0 | 0 | 0 | 0 | 190 |  | Gas shortage
3 | Ghorasal 365 MW CCPP Unit-7 |  | Gas | PDB | 1*243+1*122 | 365 | 365 | 0 | 0 | 0 | 0 |  | 365 | Air Compressor problem
| Ghorashal 78.5 MW PP(MAX) |  | Gas | QRPP | 2*40 | 0 | 0 | 0 | 0 | 0 | 0 |  |  | Contract Expired
4 | Ghorashal 108 MW PP (Regent) |  | Gas | IPP | 34*3.35 | 108 | 108 | 0 | 0 | 0 | 0 | 108 |  | Gas shortage
5 | Haripur GTPP |  | Gas | PDB | 2*32 | 32 | 20 | 0 | 0 | 0 | 0 |  | 20 | Under maint.
6 | Haripur 412 MW CCPP |  | Gas | EGCB | 1*273+1*139 | 412 | 400 | 415 | 416 | 400 | 412
| Haripur 360 MW CCPP(HPL) |  | Gas | IPP | 1*235+1*125 | 0 | 0 | 0 | 0 | 0 | 0 |  |  | Contract Expired
7 | Meghnaghat 450 MW CCPP(MPL) |  | Gas | IPP | 2*150+1*150 | 450 | 450 | 320 | 0 | 0 | 0 |  | 450 | under maint
| Meghnaghat 100 MW(IEL) |  | HFO | NENP | 12*8.9 | 0 | 0 | 0 | 0 | 0 | 0 |  |  | Contract Expired
8 | Meghnaghat CCPP(Summit) |  | Gas | IPP | 2*110+1*110 | 335 | 335 | 0 | 0 | 0 | 0 | 335 |  | Gas shortage.
| Madanganj 102 PP(Summit) |  | HFO | NENP | 6*17 | 0 | 0 | 0 | 0 | 0 | 0 |  |  | Contract Expired
9 | Madanganj-55 MW PP(Summit) |  | HFO | IPP | 3*17.08+1*11.3 | 55 | 55 | 0 | 0 | 55 | 55
10 | Keraniganj 100 MW PP (Powerpac) |  | HFO | NENP | 8*13.45 | 100 | 75 | 0 | 0 | 0 | 0 |  | 75 | Engine problem
11 | Narshingdi 22 MW PP (Doreen) |  | Gas | SIPP, REB | 8*2.90 | 22 | 22 | 0 | 0 | 0 | 0 |  |  | Contract Expired
12 | 210 MW Siddhirgonj TPP |  | Gas | PDB | 1*210 | 210 | 115 | 0 | 0 | 0 | 0 |  | 115 | Under maint.
13 | Siddhirgonj 2*120 MW GTPP |  | Gas | EGCB | 2*105 | 210 | 210 | 0 | 103 | 150 | 200 | 10
14 | Siddhirganj 335 MW CCPP |  | Gas | EGCB | 1*217+118 | 335 | 335 | 0 | 0 | 0 | 0 | 335 |  | gas shortage
15 | Gagnagar 102 MW PP (Digital Power) |  | HFO | IPP | 12*8.924 | 102 | 102 | 0 | 16 | 102 | 8 | 94 |  | Fuel shortage
16 | Katpotti 52 MW PP (Sinha) |  | HFO | IPP | 7*7.9 | 51 | 0 | 0 | 0 | 0 | 0 |  |  | Contract Expired
17 | Kamalaghat 54 MW PP(Banco Energy) |  | HFO | IPP | 3*18 | 54 | 54 | 0 | 54 | 35 | 54
18 | Kodda 150 MW PP |  | HFO | BPDB-RPCL | 9*17.06 | 149 | 149 | 16 | 98 | 32 | 149
19 | Manikganj 55 MW PP (Northern) |  | HFO | IPP | 3*19.3 | 55 | 55 | 0 | 17 | 35 | 55
20 | Nababganj 55 MW PP (Southern power ) |  | HFO | IPP | 3*19.3 | 55 | 55 | 0 | 0 | 55 | 55
21 | Bosila 108 MW PP(CLC) |  | HFO | IPP | 12*8.775+1*3.5 | 108 | 0 | 0 | 0 | 0 | 0
22 | Summit Power,(Madhabdi+Ashulia) |  | Gas | SIPP,REB | 3*3.67+4*8.73 | 80 | 80 | 41 | 47 | 47 | 52 |  | 28 | Engine problem
23 | Maona 33 MW PP(Summit) |  | Gas | SIPP,REB | 4*8.73 | 33 | 33 | 25 | 25 | 25 | 25 |  | 8 | Engine problem
24 | Rupganj 33 MW PP(Summit) |  | Gas | SIPP,REB | 4*8.73 | 33 | 33 | 33 | 33 | 33 | 33
25 | Gazipur 52 MW PP |  | HFO | RPCL | 6*8.9 | 52 | 52 | 0 | 0 | 25 | 25
26 | Tongi 80 MW GTPP |  | Gas | PDB | 1* 105 | 105 | 105 | 0 | 0 | 0 | 0 | 105 |  | Gas shortage
27 | Kodda 300 MW PP Unit-2 (Summit) |  | HFO | IPP | 18*17.076 | 300 | 300 | 0 | 0 | 300 | 300
| Bramhangoan 100 MW PP (Aggreko) |  | HSD | IPP | 114*0.959 | 0 | 0 | 0 | 0 | 0 | 0 |  |  | Contract Expired
| Aurahati 100MW PP (Aggreko) |  | HSD | IPP | 0.85*23+0.95*91 | 0 | 0 | 0 | 0 | 0 | 0 |  |  | Contract Expired
28 | Kodda 149 MW PP Unit-1 (Summit) |  | HFO | IPP | 8*18.45+8.97 | 149 | 149 | 0 | 32 | 52 | 149
29 | Gazipur 100 MW PP |  | HFO | RPCL | 6*17.5 | 105 | 105 | 17 | 34 | 50 | 105
30 | Meghnaghat 104 MW PP (OPCL) |  | HFO | IPP | 18.5*6 | 104 | 104 | 0 | 14 | 0 | 17 | 87 |  | Fuel shortage
31 | Manikgonj 162MW PP(MPGL) |  | HFO | IPP | 9*18 | 162 | 162 | 0 | 54 | 100 | 162
32 | Spectra Solar Plant Ltd. |  | Solar | IPP | 35 | 35 | 35 | 29 | 0 | 35 | 0
33 | Kanchan Purbachal Power Generation Ltd. |  | HFO | IPP | 18.4*3 | 55 | 55 | 0 | 34 | 36 | 36 | 19 |  | Fuel shortage
34 | Meghnaghat Unique power |  | Gas | IPP | 586 | 584 | 584 | 0 | 0 | 0 | 0 | 584 |  | Gas shortage
35 | Summit Meghanghat-2 589 MW(Gas) |  | Gas | IPP | 589 | 583 | 583 | 450 | 583 | 360 | 580 | 3
| JERA Meghnaghat Power Limited |  | Gas | IPP | 718 | 0 | 0 | 0 | 0 | 0 | 0 |  |  | On test.
| Dhaka area Total |  |  |  |  | 6268 | 5915 | 1346 | 1560 | 1927 | 2472 | 2050 | 1321
36 | Chattogram TPP-1 |  | Gas | PDB | 1*210 | 210 | 180 | 0 | 0 | 0 | 0 | 180 |  | Gas shortage
| Chattogram TPP-2 |  | Gas | PDB | 1*210 | 210 | 180 | 0 | 0 | 0 | 0 |  | 180 | Under maint
37 | Raozan 25 MW PP |  | HFO | RPCL | 3*8.9 | 25 | 25 | 0 | 8 | 8 | 25
38 | Teknaf 20MW PP (Solartech) |  | Solar | IPP | 20 | 20 | 20 | 20 | 0 | 20 | 0
39 | Patenga 50MW PP (Baraka) |  | HFO | IPP | 8*6.98 | 50 | 50 | 0 | 18 | 50 | 50
40 | Karnaphuli Hydro PP Unit-1,2,3,4, 5 |  | Hydro | PDB | 2*40+3*50 | 230 | 230 | 96 | 96 | 96 | 96 | 134 |  | Low water level
41 | Sikalbaha 225MW CCPP |  | Gas/HSD | PDB | 1*150+1*75 | 225 | 225 | 227 | 225 | 225 | 225
42 | Sikalbaha Peaking GT |  | Gas/HSD | PDB | 1*150 | 150 | 150 | 0 | 0 | 0 | 0 |  | 150 | Under maint
43 | Sikalbaha 105 MW PP (Baraka Sikalbaha) |  | HFO | IPP | 6*17.5 | 105 | 105 | 0 | 17 | 85 | 85 |  | 20 | Engine problem
44 | Hathazari 100 MW peaking PP |  | HFO | PDB | 11*8.9 | 98 | 98 | 0 | 47 | 56 | 64 |  | 34 | Engine problem
45 | Dohazari -Kalaish 100 MW Peaking |  | HFO | PDB | 6*17 | 102 | 102 | 0 | 17 | 51 | 68 |  | 34 | Engine problem
| Juldah 100 MW Unit-1 (Acorn) |  | HFO | NENP | 8*13.45 | 0 | 0 | 0 | 0 | 0 | 0 |  |  | Contract Expired
46 | Juldah 100 MW PP Unit-3 (Acorn) |  | HFO | IPP | 8*13.5 | 100 | 100 | 0 | 50 | 100 | 100
| Barabkunda 22 MW PP (Regent) |  | Gas | SIPP, PDB | 8*2.90 | 0 | 0 | 0 | 0 | 0 | 0 |  |  | Contract Expired
* | Malancha, Ctg. EPZ (United) |  | Gas |  | 5*8.73+3*9.34 |  | 0 | 6 | 2 | 3 | 15
47 | Chattogram 108 MW PP (ECPV) |  | HFO | IPP | 16*7 | 108 | 108 | 0 | 2 | 50 | 50 | 58 |  | Fuel shortage
48 | Kaptai 7 MW Solar PP |  | Solar | PDB | 7.4 MW | 7 | 7 | 3 | 0 | 5 | 0
49 | Anwara 300 MW PP (United) |  | HFO | IPP | 17*17+24 | 300 | 300 | 0 | 32 | 50 | 50 | 250 |  | Fuel shortage
50 | Jodiac Power |  | HFO | IPP | 3*18.55+1*3.6 | 54 | 54 | 0 | 54 | 54 | 54
51 | Karnaphuli Power Ltd. |  | HFO | IPP | 18.415*6+6.5 | 110 | 110 | 0 | 5 | 110 | 110
52 | Juldah unit-2 (Acorn) |  | HFO | IPP | 8*13.6 | 100 | 100 | 0 | 38 | 100 | 100
53 | Anlima Energy Ltd. |  | HFO | IPP | 6*21.2 | 116 | 116 | 0 | 27 | 35 | 40 | 76 |  | Fuel shortage
54 | Mirsharai 150 MW |  | HFO | BPDB-RPCL | 18.5*9 | 163 | 163 | 0 | 53 | 17 | 160
55 | SS Power I |  | Coal | IPP | 2*612 | 1224 | 1224 | 650 | 800 | 1224 | 1224
56 | Cox's Bazar Wind |  | Wind | IPP | 66 | 60 | 60 | 0 | 2 | 15 | 15 |  |  | On test.
57 | Matarbari 2*600 MW (CPGCL) |  | Coal | CPGCL | 2*575 | 1150 | 1150 | 0 | 0 | 0 | 0 | 1150 |  | Coal shortage
| Mirsharai 150 MW (Gas) |  | Gas | BPDB-RPCL | 18.5*9 | 0 | 0 | 0 | 0 | 0 | 0 |  |  | On test.
| Chattogram area Total |  |  |  |  | 4917 | 4857 | 1002 | 1493 | 2354 | 2531 | 1848 | 418
| Ashuganj TPP Unit- 3 |  | Gas | APSCL | 1*150 | 0 | 0 | 0 | 0 | 0 | 0
| Ashuganj TPP Unit- 4 |  | Gas | APSCL | 1*150 | 0 | 0 | 0 | 0 | 0 | 0
| Ashuganj TPP Unit- 5 |  | Gas | APSCL | 1*150 | 0 | 0 | 0 | 0 | 0 | 0
58 | Ashuganj 225 MW CCPP |  | Gas | APSCL | 1*142+1*75 | 221 | 221 | 181 | 202 | 200 | 200 |  |  | FGMO
59 | Ashuganj 450 MW CCPP(North) |  | Gas | APSCL | 1*360 | 360 | 360 | 310 | 340 | 310 | 320 |  |  | FGMO
60 | Ashuganj 450 MW CCPP(South) |  | Gas | APSCL | 1*360 | 360 | 360 | 0 | 0 | 0 | 0 |  | 360 | Under maint.
61 | Ashuganj 420 MW CCPP(East) |  | Gas | APSCL | 284*1+116*1 | 400 | 400 | 0 | 0 | 0 | 0 |  | 400 | Under maint.
62 | Ashuganj 50 MW PP |  | Gas | APSCL | 14*3.968 | 53 | 45 | 37 | 38 | 42 | 42
63 | Ashuganj 55 MW PP (Precision) |  | Gas | NENP | 0 | 55 | 55 | 0 | 0 | 0 | 0 | 55 |  | Gas shortage
64 | Ashuganj 195 MW PP (APSCL-United) |  | Gas | IPP | 20*9.73+1*16 | 195 | 195 | 185 | 192 | 180 | 180
65 | Ashuganj 51 MW PP (Midland) |  | Gas | IPP | 6*9.34 | 51 | 51 | 51 | 51 | 51 | 51
66 | Ashuganj 150 MW PP (Midland) |  | HFO | IPP | 23*7.015 | 150 | 150 | 0 | 50 | 140 | 140 |  | 10 | Engine problem
67 | Titas 50 MW Peaking PP |  | HFO | PDB | 6*8.92 | 52 | 52 | 0 | 16 | 30 | 46 |  | 6 | Engine problem
68 | Chandpur 150 MW CCPP |  | Gas | PDB | 1*106+1*57 | 163 | 163 | 50 | 50 | 50 | 50 | 113 |  | Gas shortage
69 | Chandpur 200 MW (Desh energy) |  | HFO | IPP | 12*18.4 | 200 | 200 | 0 | 46 | 200 | 200
70 | Feni 11 MW PP (Doreen) |  | Gas | SIPP, REB | 4*2.90 | 11 | 11 | 0 | 0 | 0 | 0 |  |  | Contract Expired
** | Impoprt (Tripura) |  |  | Imported power | 0 | 160 | 160 | 58 | 58 | 66 | 82
| Jangalia 33 MW PP (Summit) |  | Gas | SIPP, PDB | 4*8.73 | 0 | 0 | 0 | 0 | 0 | 0 |  |  | Contract Expired
71 | Jangalia 52 MW PP (Lakdanavi) |  | HFO | IPP | 6*8.92 | 52 | 52 | 0 | 8 | 52 | 52
72 | Cumilla 25 MW PP (Summit) |  | Gas | SIPP, REB | 3*3.67+2*6.97 | 25 | 25 | 12 | 5 | 18 | 18 |  | 7 | Engine problem
| Daudkandi 200 MW PP (B.Trac) |  | HSD | IPP | 154*1.4 | 0 | 0 | 0 | 0 | 0 | 0 |  |  | Contract Expired
73 | Feni Lanka Power |  | HFO | IPP | 7*18.415+1*9.78 | 114 | 114 | 0 | 0 | 114 | 114
74 | Chowmuhani 113 MW |  | HFO | IPP | 12*9.78+2*3.1 | 113 | 113 | 0 | 46 | 95 | 95 |  | 18 | Engine problem
75 | Chandpur 115(Doreen) |  | HFO | IPP | 4*18.5+2*22.5 | 115 | 115 | 0 | 36 | 16 | 51 | 64 |  | Fuel shortage
76 | Sonagazi 75 MW Solar Plant |  | Solar | EGCB | 75 | 75 | 75 | 51 | 0 | 70 | 0
| Cumilla Area Total |  |  |  |  | 2925 | 2917 | 935 | 1138 | 1634 | 1641 | 232 | 801
77 | RPCL 210MW CCPP |  | Gas | IPP | 4*35+1*70 | 210 | 202 | 27 | 26 | 30 | 30 | 172 |  | Gas shortage
78 | Jamalpur 95 MW PP(Powerpac) |  | HFO | IPP | 0 | 95 | 0 | 0 | 0 | 0 | 0
79 | Sarishabari 3 MW Solar Plant |  | Solar | IPP | 1*3 | 3 | 3 | 2 | 0 | 1.6 | 0
80 | Mymensingh 200 MW PP (United) |  | HFO | IPP | 9.78*21 | 200 | 200 | 45 | 85 | 96 | 96 | 104 |  | Fuel shortage
81 | Jamalpur 115 MW PP (United) |  | HFO | IPP | 9.78*12 | 115 | 115 | 24 | 65 | 55 | 55 | 60 |  | Fuel shortage
82 | Sutiakhali 50 MW Solar PP |  | Solar | IPP | 50 | 50 | 50 | 43 | 0 | 50 | 0
83 | Tangail Palli Power Gen 22 MW |  | HFO | IPP | 4*6.7 | 22 | 22 | 6 | 24 | 24 | 24
84 | Bhairob 54.5 MW |  | HFO | IPP | 3*18.2 | 54 | 54 | 0 | 39 | 17 | 53
| Sreepur 150 MW |  | HFO | BPDB-RPCL | 150 | 0 | 0 | 29 | 0 | 0 | 0
| Mymensingh Area Total |  |  |  |  | 749 | 646 | 176 | 239 | 273.6 | 258 | 172 | 0
85 | Fenchugonj CCPP Phase-1 |  | Gas | PDB | 2*32+1*33 | 97 | 70 | 0 | 0 | 0 | 0 |  | 70 | Gas shortage
86 | Fenchugonj CCPP Phase-2 |  | Gas | PDB | 2*35+1*35 | 104 | 90 | 29 | 30 | 30 | 30 |  | 60 | Gas shortage
87 | Kushiara 163 MW CCPP (KP) |  | Gas | IPP | 1*109+1*54 | 163 | 163 | 113 | 113 | 112 | 112 |  | 51 | ST Under maint.
88 | Shajibazar 330 MW CCPP |  | Gas | PDB | 3*110 | 330 | 330 | 0 | 0 | 0 | 0 |  | 330 | Under maint.
| Fenchugonj 51 MW PP (Barakatullah) |  | Gas | RPP | 19*2.90 | 0 | 0 | 0 | 0 | 0 | 0 |  |  | Contract Expired
89 | Fenchuganj 44 MW (Energyprima) |  | Gas | NENP | 12*3.3+5*2 | 50 | 50 | 5 | 5 | 5 | 5 | 45 |  | Gas shortage
90 | Hobiganj 11 MW PP Cofidence-E |  | Gas | SIPP, REB | 4*2.90 | 11 | 11 | 0 | 2 | 2 | 2 |  | 9 | Engine problem
91 | Shahjibazar GTPP Unit- 8 & 9 |  | Gas | PDB | 2*35 | 70 | 66 | 59 | 60 | 62 | 62
92 | Shahjibazar 86 MW PP (Shahjibazar) |  | Gas | RPP | 32*2.90 | 86 | 86 | 42 | 42 | 42 | 42
93 | Shahjibazar 100 MW GTPP |  | Gas | PDB | 1*100 | 100 | 100 | 0 | 0 | 0 | 0
94 | Sylhet 225 MW CCPP |  | Gas | PDB | 1*142+1*89 | 231 | 231 | 120 | 118 | 120 | 120 |  | 111 | ST Under maint.
95 | Sylhet 20 MW GTPP |  | Gas | PDB | 1*20 | 20 | 20 | 0 | 0 | 0 | 0 | 20 |  | Gas shortage
| Sylhet 50 MW PP (EPL) |  | Gas | NENP | 27*2 | 0 | 0 | 0 | 0 | 0 | 0 |  |  | Contract Expired
96 | Shahjahanulla 25 MW PP |  | Gas | SIPP, REB | 3*9.34 | 25 | 25 | 13 | 13 | 13 | 13 |  | 12 | Engine problem
97 | Bibiana-II 341 MW CCPP (Summit) |  | Gas | IPP | 1*222+1*119 | 341 | 341 | 300 | 295 | 300 | 300 |  |  | FGMO
98 | Bibiyana-III 400 MW CCPP |  | Gas | PDB | 285*1+134*1 | 400 | 400 | 380 | 384 | 385 | 385 |  |  | FGMO
| Sylhet 10MW PP (Desh) |  | Gas | RPP | 6*1.95 | 0 | 0 | 0 | 0 | 0 | 0 |  |  | Contract Expired
99 | Bibiyana South 400 MW |  | Gas | PDB | 400 MW | 383 | 383 | 400 | 350 | 360 | 383
| Sylhet Area Total |  |  |  |  | 2411 | 2366 | 1461 | 1412 | 1431 | 1454 | 65 | 643
100 | Bheramara GTPP Unit-3 |  | HSD | PDB | 1*20 | 20 | 16 | 0 | 0 | 0 | 0 | 16 |  | Fuel conservation
** | Bheramara (HVDC ) |  | 0 | Imported power | 2*500 | 1000 | 1000 | 904 | 906 | 922 | 922
| Khulna 115 PP MW (KPCL-2) |  | HFO | NENP | 7*17 | 0 | 0 | 0 | 0 | 0 | 0 |  |  | Contract Expired
101 | Faridpur 50 MW Peaking PP |  | HFO | PDB | 8*6.89 | 54 | 54 | 0 | 0 | 20 | 35 |  | 19 | Engine problem
102 | Khulna 225 MW CCPP |  | HSD | NWPGCL | 1*150+1*75 | 230 | 230 | 0 | 0 | 0 | 0 | 230 |  | Fuel shortage
103 | Gopalganj 100 MW Peaking PP |  | HFO | PDB | 16*6.98 | 109 | 109 | 0 | 0 | 30 | 60 |  | 49 | Engine problem
104 | Bheramara 410 MW CCPP |  | Gas | NWPGCL | 1*278+1*132 | 410 | 410 | 347 | 302 | 250 | 250 | 160 |  | gas shortage
| Noapara 40 MW PP (Khanjahan Ali) |  | HFO | NENP | 5*8.5 | 0 | 0 | 0 | 0 | 0 | 0 |  |  | Contract Expired
| Noapara 100 MW PP (Bangla Trac) |  | HSD | IPP | 70*1.4 | 0 | 0 | 0 | 0 | 0 | 0 |  |  | Contract Expired
105 | Rupsha 105 MW PP (Orion rupsha) |  | HFO | IPP | 6*18.445 | 105 | 105 | 0 | 0 | 0 | 0 | 105 |  | Fuel shortage
106 | Madhumati 100 MW PP |  | HFO | NWPGCL | 6*18 | 105 | 105 | 0 | 0 | 0 | 0 | 105 |  | Fuel shortage
107 | Mongla Orion 100 MW Solar PP |  | Solar | IPP | 100 | 100 | 100 | 64 | 0 | 100 | 0
108 | Khulna 330 MW CCPP (OIL) |  | Gas/HSD | PDB | 1*220+1*110 | 336 | 336 | 0 | 0 | 0 | 0
109 | Rampal 1320 MW (BIFPCL) |  | Coal | NTPC&BPDB | 617*2 | 1234 | 1234 | 454 | 617 | 500 | 617 | 617 |  | Coal shortage
| Kulna 225 MW CCPP (GAS) |  | Gas | NWPGCL | 0 | 0 | 0 | 0 | 0 | 0 | 0 |  |  | On test.
** | Nepal |  | 0 | Imported power | 40 | 0 | 0 | 0 | 0 | 0 | 0
| Khulna Area Total |  |  |  |  | 3703 | 3699 | 1769 | 1825 | 1822 | 1884 | 1233 | 68
110 | Barisal 110 MW PP (Summit ) |  | HFO | IPP | 7*17.076 | 110 | 110 | 0 | 0 | 0 | 0 | 110 |  | Fuel shortage
111 | Bhola 33 MW PP (Venture) |  | Gas | NENP | 1*34.50 | 40 | 10 | 4 | 6 | 10 | 10
112 | Bhola 225 MW CCPP |  | Gas | PDB | 2*63+1*68 | 194 | 194 | 127 | 127 | 127 | 127 |  | 67 | Machine problem
| Bhola 95 MW PP (Aggreko) |  | Gas | QRPP | 96*1.10 | 0 | 0 | 0 | 0 | 0 | 0 |  |  | Contract Expired
113 | Payra 1320 MW |  | Coal | BCPCL | 2*622 | 1244 | 1244 | 330 | 580 | 622 | 622 |  | 622 | Unit-2 S/D.
114 | Bhola Nutan Biddut BD LTD |  | Gas | IPP | 220 | 220 | 220 | 220 | 220 | 220 | 220
115 | United Payra Power Ltd. |  | HFO | IPP | 8*18.5+1*9.5 | 150 | 150 | 0 | 54 | 54 | 150
116 | Barisal 307 MW |  | Coal | IPP | 307*1 | 307 | 307 | 250 | 307 | 307 | 307
117 | Barisal 1 MW Solar Plant |  | Solar | PDB | 1 | 1 | 1 | 0 | 0 | 0 | 0
| Barisal Area Total |  |  |  |  | 2266 | 2236 | 931 | 1294 | 1340 | 1436 | 110 | 689
118 | Baghabari 71 MW GTPP |  | Gas | PDB | 1*71 | 71 | 71 | 0 | 0 | 0 | 0 | 71 |  | Gas shortage
| Baghabari 100 MW GTPP |  | Gas | PDB | 1*100 | 100 | 100 | 0 | 0 | 0 | 0 | 100 |  | Gas shortage
119 | Baghabari 50 MW Peaking PP |  | HFO | PDB | 6*8.9 | 52 | 52 | 0 | 0 | 0 | 40 |  | 12 | Engine problem
120 | Bera 70 MW Peaking PP |  | HFO | PDB | 9*8.29 | 71 | 71 | 0 | 0 | 0 | 25 |  | 46 | Engine problem
121 | Amnura 50 MW PP(Sinha) |  | HFO | NENP | 7*7.79 | 50 | 28 | 0 | 0 | 0 | 0
| Katakhali 50 MW PP (Northern) |  | HFO | QRPP | 6*8.9 | 0 | 0 | 0 | 0 | 0 | 0 |  |  | Contract Expired
122 | Katakhali 50 MW Peaking PP |  | HFO | PDB | 6*8.7 | 50 | 50 | 0 | 15 | 26 | 32 |  | 18 | Engine problem
123 | Sirajgonj 225MW CCPP Unit-1 |  | Gas/HSD | NWPGCL | 1*150+1*75 | 210 | 210 | 175 | 163 | 165 | 170 | 40 |  | Gas shortage
124 | Sirajgonj 225MW CCPP Unit-2 |  | Gas/HSD | NWPGCL | 1*150+1*75 | 220 | 220 | 167 | 21 | 170 | 175 | 45 |  | Gas shortage
125 | Sirajgonj 225MW CCPP Unit-3 |  | Gas/HSD | NWPGCL | 1*141 | 220 | 220 | 0 | 0 | 0 | 0 | 220 |  | Gas shortage
126 | Sirajgonj 400 MW CCPP Unit-4 |  | Gas/HSD | IPP, SNWPGCL | 1*282+1*132 | 414 | 414 | 414 | 414 | 414 | 414 |  |  | FGMO
127 | Santahar 50 MW Peaking PP |  | HFO | PDB | 6*8.7 | 50 | 50 | 0 | 30 | 30 | 30 |  | 20 | Engine problem
| Bogra 22 MW PP (GBB) |  | Gas | RPP | 0 | 0 | 0 | 0 | 0 | 0 | 0 |  |  | Contract Expired
| Bogura 20 MW PP (Energyprima) |  | Gas | NENP | 5*3.3+5*2 | 0 | 0 | 0 | 0 | 0 | 0 |  |  | Contract Expired
128 | Ullapara 11 MW PP (Summit) |  | Gas | SIPP, REB | 4*2.90 | 11 | 11 | 8 | 11 | 5 | 5 |  | 6 | Engine problem
129 | Natore 52 MW PP (Rajlanka) |  | HFO | IPP | 6*8.92 | 52 | 52 | 0 | 0 | 0 | 0 | 52 |  | Fuel shortage
130 | Chapainawabganj 100 MW Peaking PP |  | HFO | PDB | 12*8.924 | 104 | 104 | 0 | 50 | 53 | 95 |  | 9 | Engine problem
| Baghabari 200 MW PP (Paramount) |  | HSD | IPP | 135*1.6 | 0 | 0 | 0 | 0 | 0 | 0 |  |  | Contract Expired
131 | Bagura 113 MW PP (Confidence)-2 |  | HFO | IPP | 6*18.55+7.2 | 113 | 113 | 0 | 35 | 95 | 95
132 | Confidence Power Bogura Unit-1 113 MW |  | HFO | IPP | 6*18.55 | 113 | 113 | 0 | 0 | 113 | 113
133 | Sirajgonj 6.55 MW Solar |  | Solar | NWPGCL | 1*6 | 6 | 6 | 5 | 0 | 6 | 0
** | Adani Power Jharkhanda Ltd |  | Coal | Imported power | 748*2 | 1496 | 1496 | 564 | 757 | 765 | 765
134 | Sirajganj 68 MW Solar Park |  | Solar | IPP | 68 | 68 | 68 | 59 | 0 | 29 | 0
| Pabna Solar 100 MW |  | Solar | IPP | 100 | 0 | 0 | 88 | 0 | 47 | 0
| Rajshahi Area Total |  |  |  |  | 3471 | 3449 | 1480 | 1496 | 1918 | 1959 | 528 | 111
135 | Barapukuria TPP Unit-1 |  | Coal | PDB | 1*125 | 125 | 85 | 0 | 0 | 0 | 0 |  | 85 | Under maint
| Barapukuria TPP Unit-2 |  | Coal | PDB | 1*125 | 125 | 85 | 0 | 0 | 0 | 0 |  | 85 | Under maint
136 | Barapukuria 275 MW TPP Unit-3 |  | Coal | PDB | 1*275 | 274 | 274 | 152 | 150 | 150 | 150 |  | 124 | Machine problem
137 | Rangpur 20 MW GTPP |  | HSD | PDB | 1*20 | 20 | 20 | 0 | 0 | 0 | 0 | 20
138 | Saidpur 20 MW GTPP |  | HSD | PDB | 1*20 | 20 | 20 | 0 | 0 | 0 | 0 | 20
139 | Rangpur 113 MW PP (Confidence) |  | HFO | IPP | 9*6.984+7*7.015+3.15*2 | 113 | 113 | 0 | 34 | 90 | 113
140 | Sympa Solar Power 8MW |  | Solar | IPP | 8 MW | 8 | 8 | 5 | 0 | 8 | 0
141 | Energypac Power Venture Thakurgaon Ltd. |  | HFO | IPP | 115 | 115 | 115 | 0 | 35 | 115 | 115
142 | Intraco Solar 30 MW |  | Solar | IPP | 1*30 | 30 | 30 | 34 | 0 | 30 | 0
143 | Teesta Solar Limited |  | Solar | IPP | 16*12.5 | 200 | 200 | 174 | 0 | 170 | 0
| Rangpur Area Total |  |  |  |  | 1030 | 950 | 365 | 219 | 563 | 378 | 40 | 294
| Total |  |  |  |  | 27740 | 27035 | 9465 | 10676 | 13262.6 | 14013 | 6278 | 4345
A. |  | 2024-11-26 | (Yesterday) |  |  |  |  | Tuesday
1 | Highest Generation : |  |  | 10676 | MW at | 18:00 | hrs | 11 Evening Peak Hour : | [5 empty] | 18:00 | hrs.
2 | Minimum Generation : |  |  | 7150 | MW at | 5:00 | hrs | 12 Max. Demand (Generation end) at evening peak hour : | [5 empty] | 10676 | MW
3 | Day peak Generation : |  |  | 9465 | MW at | 12:00 | hrs | 13 Max. Demand (Substation end) at evening peak hour : | [5 empty] | 10439.93 | MW
4 | Evening peak Generation : |  |  | 10676 | MW at | 18:00 | hrs | 14 Load Shed (Substation end) at evening peak hour : | [5 empty] | 0 | MW
5 | Total Energy Generation : |  | 217.7517 | MKWHr | By Solar | 3.6077 | MKWHr
| By Gas : | 119.2775 | MKWHr |  | By Oil: | 6.3353 | MKWHr | 15. Area wise Demand (S/S end), Supply (S/S end) & | [5 empty] | 16. Hourly Load Shed during
| By Coal : | 48.6814 | MKWHr |  | By Hydro: | 2.2499 | MKWHr | Load Shed (S/S end) at Evening peak hour in MW : | [5 empty] | Evening Peak hours :
| By Adani: | 14.0502 | MKWHr |  | By Wind: | 0.108 | MKWHr | Area | Demand | Supply |  | Loadshed |  | Time |  | Loadshed
6 | Generation Shortfall : |  | For Fuel Limitation = |  |  | 6278 | MW | Dhaka | 4102.53 | 4102.53 |  | 0 |  | 18:00 |  | 0
|  |  | For Plants S/D or M/C prob = |  |  | 4345 | MW | Chittagong | 1042.5 | 1042.5 |  | 0 |  | 19:00 |  | 0
|  |  | Total = |  |  | 10623 | MW | Khulna | 1159 | 1159 |  | 0 |  | 19:30 |  | 0
7 | Total Gas Supplied : |  | 880.64 | MMCFD | **Import Adani: | Taka | 92871703.02 | Rajshahi | 957.2 | 957.2 |  | 0 |  | 20:00 |  | 0
8 | Fuel Cost : | i) Gas : |  | 322608813.574 | ii) Oil : | Taka | 114090274.13 | Comilla | 923 | 923 |  | 0 |  | 21:00 |  | 0
|  | iii) Coal : | Taka | 349132103.83 | Total | Taka | 878702894.554 | Mymensingh | 845 | 845 |  | 0 |  | 22:00 |  | 0
9 | Power flow through E-W Interconnectors : |  |  |  | i) Energy | 12188.55 | MKWHr. | Sylhet | 404 | 404 |  | 0 |  | 23:00 |  | 0
| ii) During Peak Demand : |  |  | 950 | MW (W to E) at | 18:00 | hrs | Barisal | 283.7 | 283.7 |  | 0 |  | 24:00 |  | 0
| iii) Maximum : |  |  | 950 | MW at | 18:00 | hrs | Rangpur | 723 | 723 |  | 0
10 | Maximum Temperature in Dhaka was |  |  |  | 29.2°C |  |  | Total | 10439.93 | 10439.93 |  | 0
B. |  | 2024-11-27 | (Today) |  |  |  | Wednesday |  |  | Probable max. temperature in Dhaka |  |  | 29.2°C
Forecast
1 | Maximum Demand* Evening (Generation end) |  |  |  | 10800 | MW |  | 6 Total Load Shed forecast (Substation end) : |  |  |  |  | 0 | MW
2 | Maximum Generation (Generation end) |  |  |  | 14013 | MW |  | 7 Area wise Load Shed forecast (Substation end) :
3 | Maximum Demand* Day (Generation end) |  |  |  | 9700 | MW
4 | Reserve(Generation end) |  |  |  | 3213 | MW |  | Dhaka | Chittagong | Khulna | Rajshahi | Comilla | Mymensingh | Sylhet | Barisal | Rangpur
5 | Total Energy Generation |  |  |  | 220.2808 | MKWHr |  | MW | MW | MW | MW | MW | MW | MW | MW | MW
6 | Actual Minimum Generation up to 8:00 hrs. |  |  |  | 7131 | MW at | 5:00 | 0 | 0 | 0 | 0 | 0 | 0 | 0 | 0 | 0
* Import Through HVDC C/B Interconnector(India) : |  |  |  |  | i) Energy | 22.0785 | MKWHr. | ii) HVDC Flow at Peak Time |  | 906 | MW at | 18:00 | hrs.
* Import Through Comilla C/B Interconnector : |  |  |  |  | i) Energy | 1.3632 | MKWHr. | iii) Maximum HVDC Flow : |  | 907 | MW at | 2:00 | hrs.
* Import Through HVDC C/B Interconnector(Nepal) : |  |  |  |  | i) Energy | 0 | MKWHr.
*Cost for HVDC, Tripura & Solar energy is not usually included in the total fuel cost.
Water Level of Kaptai Lake at 06:00 hr (ft): |  |  |  |  | (a) Yesterday : | 96.74 |  | (b) Today: | 96.56 |  | (c) Rule Curve: |  | 106.5
|  |  |  | Sub Divisional Engineer | [6 empty] | Executive Engineer
|  |  |  | Network Operation Division | [6 empty] | Network Operation Division

## YesterdayGen
2024-11-26 | [21 empty] | BR
Plant Name | Ghorasal TPP (Unit-1&2) | Ghorasal Repowered CCPP:Unit-3 (GT | Ghorasal Repowered CCPP Unit-4 | Ghorasal TPP Unit-5 | Ghorasal 365 MW CCPP Unit-7 | Ghorashal 108 MW PP (Regent) | Ghorashal 78.5 MW PP(MAX) | Haripur 412 MW CCPP | Haripur 360 MW CCPP(HPL) | Plant Removed | Haripur GTPP | Meghnaghat 450 MW CCPP(MPL) | Meghnaghat CCPP(Summit) | Meghnaghat 100 MW(IEL) | Madanganj 102 PP(Summit) | Madanganj-55 MW PP(Summit) | Siddhirganj 335 MW CCPP | 210 MW Siddhirgonj TPP | Siddhirgonj 2*120 MW GTPP | Siddhirganj 100 PP(Dutch Bangla) | Gagnagar 102 MW PP (Digital Power) | Kodda 150 MW PP | Keraniganj 100 MW PP (Powerpac) | Bosila 108 MW PP(CLC) | Pagla (DPA ) | Katpotti 52 MW PP (Sinha) | Kamalaghat 54 MW PP(Banco Energy) | Manikganj 55 MW PP (Northern) | Nababganj 55 MW PP (Southern power ) | Narshingdi 22 MW PP (Doreen) | Summit Ashulia | Summit Madhabdi | Maona 33 MW PP(Summit) | Rupganj 33 MW PP(Summit) | Gazipur 52 MW PP | Tongi 80 MW GTPP | Karnaphuli Hydro PP Unit-1, 2 & 3 | Karnaphuli Hydro PP Unit-4 & 5 | Chattogram TPP-1 | Chattogram TPP-2 | Raozan 25 MW PP | Sikalbaha 225MW CCPP (Gas) | Sikalbaha 225MW CCPP(Oil) | Sikalbaha 150MW GTPP | Sikalbaha 150MW GTPP(Oil) | Plant Removed | Tangail Palli Power Gen 22 MW | Hathazari 100 MW peaking PP | Dohazari -Kalaish 100 MW Peaking | Juldah 100 MW Unit-1 (Acorn) | Chattogram 108 MW PP (ECPV) | Patenga 50MW PP (Baraka) | Barabkunda 22 MW PP (Regent) | Malancha, Ctg. EPZ (United) | Ashuganj TPP Unit- 3 | Ashuganj TPP Unit- 4 | Ashuganj TPP Unit- 5 | Ashuganj 450 MW CCPP(North) | Ashuganj 450 MW CCPP(South) | Ashuganj 225 MW CCPP | Ashuganj 195 MW PP (APSCL-United) | Chandpur 150 MW CCPP | Ashuganj 50 MW PP | Ashuganj 55 MW PP (Precision) | Ashuganj 53MW PP (United) | Ashuganj 51 MW PP (Midland) | B.Baria (Aggreko) 85MW | Titas 50 MW Peaking PP | Jangalia 52 MW PP (Lakdanavi) | Feni 22 MW PP (Doreen) | Feni 11 MW PP (Doreen) | Jangalia 33 MW PP (Summit) | Cumilla 25 MW PP (Summit) | Impoprt (Tripura) | RPCL 210MW CCPP | Jamalpur 95 MW PP(Powerpac) | Tangail 22 MW PP (Doreen) | Sarishabari 3 MW Solar Plant | Fenchugonj CCPP Phase-1 | Fenchugonj CCPP Phase-2 | Fenchugonj 51 MW PP (Barakatullah) | Fenchuganj 44 MW (Energyprima) | Kushiara 163 MW CCPP (KP) | Shajibazar 330 MW CCPP | Shahjibazar GTPP Unit- 8 & 9 | Shahjibazar 86 MW PP (Shahjibazar) | Shahjibazar 50MW PP (EPL) | Sylhet 225 MW CCPP | Sylhet 20 MW GTPP | Sylhet 50 MW PP (EPL) | Sylhet 10MW PP (Desh) | Bibiana-II 341 MW CCPP (Summit) | Shahjahanulla 25 MW PP | Hobiganj 11 MW PP Cofidence-E | Daudkandi 200 MW PP (B.Trac) | Kodda 300 MW PP Unit-2 (Summit) | Keranigonj 300 MW PP (APR) | Bramhangoan 100 MW PP (Aggreko) | Mymensingh 200 MW PP (United) | Aurahati 100MW PP (Aggreko) | Kodda 149 MW PP Unit-1 (Summit) | Teknaf 20MW PP (Solartech) | Juldah 100 MW PP Unit-3 (Acorn) | Chandpur 200 MW (Desh energy) | Ashuganj 150 MW PP (Midland) | Bibiyana-III 400 MW CCPP | Jamalpur 115 MW PP (United) | Gazipur 100 MW PP | Sikalbaha 105 MW PP (Baraka Sikalbaha) | Kaptai 7 MW Solar PP | Anwara 300 MW PP (United) | Jodiac Power | Karnaphuli Power Ltd. | Feni Lanka Power | Chowmuhani 113 MW | Juldah unit-2 (Acorn) | Bibiyana South 400 MW | Meghnaghat 104 MW PP (OPCL) | Sutiakhali 50 MW Solar PP | Manikgonj 162MW PP(MPGL) | Anlima Energy Ltd. | Shahjibazar 100 MW GTPP | Bhairob 54.5 MW | Spectra Solar Plant Ltd. | Chandpur 115(Doreen) | Kanchan Purbachal Power Generation Ltd. | Ashuganj 420 MW CCPP(East) | Mirsharai 150 MW (Oil) | Mirsharai 150 MW (Gas) | SS Power I | Cox's Bazar Wind | Matarbari 2*600 MW (CPGCL) | Meghnaghat Unique power | Summit Meghanghat-2 589 MW(Gas) | Sonagazi 75 MW Solar Plant | JERA Meghnaghat Power Limited | Sreepur 150 MW | EasternBlank | Bheramara (HVDC ) | Bheramara GTPP Unit-3 | Bheramara 410 MW CCPP | Khulna 115 MW PP (KPCL-1 & 3) | Khulna 115 PP MW (KPCL-2) | Khulna 225 MW CCPP | Khulna 60MW | Khulna (Aggreeco) 55MW | Faridpur 50 MW Peaking PP | Gopalganj 100 MW Peaking PP | Noapara 40 MW PP (Khanjahan Ali) | Bhola 225 MW CCPP | Bhola 33 MW PP (Venture) | Barisal 110 MW PP (Summit ) | Barisal GT PP Unit-1& 2 | Baghabari 100 MW GTPP | Baghabari 71 MW GTPP | Baghabari 50 MW Peaking PP | Bera 70 MW Peaking PP | Chapainawabganj 100 MW Peaking PP | Amnura 50 MW PP(Sinha) | Katakhali 50 MW PP (Northern) | Katakhali 50 MW Peaking PP | Natore 52 MW PP (Rajlanka) | Santahar 50 MW Peaking PP | Bogra 22 MW PP (GBB) | Bogura 20 MW PP (Energyprima) | Ullapara 11 MW PP (Summit) | Barapukuria TPP Unit-1 | Barapukuria TPP Unit-2 | Barapukuria 275 MW TPP Unit-3 | Rangpur 20 MW GTPP | Saidpur 20 MW GTPP | Sirajgonj 225MW CCPP Unit-1 (Gas) | Sirajgonj 225MW CCPP Unit-1(Oil) | Sirajgonj 225 MW CCPP Unit-2 (Gas) | Sirajgonj 225 MW CCPP Unit-2 (Oil) | Bhola 95 MW PP (Aggreko) | Noapara 100 MW PP (Bangla Trac) | Sirajgonj 225MW CCPP Unit-3 (Gas) | Sirajgonj 225MW CCPP Unit-3 (Oil) | Sirajgonj 400 MW CCPP Unit-4 | Rupsha 105 MW PP (Orion rupsha) | Baghabari 200 MW PP (Paramount) | Bagura 113 MW PP (Confidence)-2 | Madhumati 100 MW PP | Rangpur 113 MW PP (Confidence) | Sirajgonj 400MW CCPP Unit-4 (Oil) | Sympa Solar Power 8MW | Confidence Power Bogura Unit-1 113 MW | Payra 1320 MW | Bhola Nutan Biddut BD LTD (GAS) | Bhola Nutan Biddut BD LTD (OIL) | United Payra Power Ltd. | Sirajgonj 6.55 MW Solar | Mongla Orion 100 MW Solar PP | Energypac Power Venture Thakurgaon Ltd. | Khulna 330 MW CCPP (OIL) | Khulna 330 MW CCPP (GAS) | Rampal 1320 MW (BIFPCL) | Intraco Solar 30 MW | Barisal 307 MW | Adani Power Jharkhanda Ltd | Teesta Solar Limited | Kulna 225 MW CCPP (GAS) | Barisal 1 MW Solar Plant | Sirajganj 68 MW Solar Park | Pabna Solar 100 MW | Nepal | WesternBlank | Eastern Grid Total | Western Grid Total | Total (MW) | Gas (Public) | HVDC | Nepal | Gas (Private) | HSD (Private) | HFO (Private) | Coal | Hydro | HSD (Public) | HFO (Public) | Tripura | Adani | Solar | Wind | Shortage | Water Level
1:00 | 0 | 0 | 0 | 0 | 0 | 0 | 0 | 403 | 0 |  | 0 | 400 | 0 | 0 | 0 | 0 | 0 | 0 | 0 | 0 | 0 | 0 | 0 | 0 | 0 | 0 | 0 | 0 | 0 | 0 | 15 | 22 | 17 | 33 | 0 | 0 | 93 | 0 | 0 | 0 | 0 | 227 | 0 | 0 | 0 |  | 0 | 0 | 0 | 0 | 0 | 0 | 0 | 36 | 0 | 0 | 0 | 285 | 0 | 181 | 76 | 50 | 10 | 0 | 0 | 5 | 0 | 0 | 0 | 0 | 0 | 0 | 16 | 58 | 38 | 0 | 0 | 0 | 0 | 30 | 0 | 5 | 80 | 0 | 40 | 8 | 0 | 120 | 0 | 0 | 0 | 285 | 13 | 2 | 0 | 0 | 0 | 0 | 0 | 0 | 0 | 0 | 0 | 0 | 0 | 325 | 0 | 0 | 0 | 0 | 0 | 0 | 0 | 0 | 0 | 0 | 346 | 0 | 0 | 0 | 0 | 0 | 0 | 0 | 0 | 0 | 0 | 0 | 0 | 600 | 9 | 0 | 0 | 583 | 0 | 0 | 0 |  | 906 | 0 | 357 | 0 | 0 | 0 | 0 | 0 | 0 | 0 | 0 | 81 | 7 | 0 | 0 | 0 | 0 | 0 | 0 | 0 | 0 | 0 | 0 | 0 | 0 | 0 | 0 | 8 | 69 | 0 | 148 | 0 | 0 | 194 | 0 | 157 | 0 | 0 | 0 | 0 | 0 | 317 | 0 | 0 | 0 | 0 | 0 | 0 | 0 | 0 | 250 | 180 | 0 | 0 | 0 | 0 | 0 | 0 | 0 | 368 | 0 | 150 | 419 | 0 | 0 | 0 | 0 | 0 | 0 |  | 4411 | 3611 | 8022 | 2970 | 906 | 0 | 1982 | 0 | 0 | 1585 | 93 | 0 | 0 | 58 | 419 | 0 | 9 | 0 | 96.79
2:00 | 0 | 0 | 0 | 0 | 0 | 0 | 0 | 352 | 0 |  | 0 | 350 | 0 | 0 | 0 | 0 | 0 | 0 | 0 | 0 | 0 | 0 | 0 | 0 | 0 | 0 | 0 | 0 | 0 | 0 | 15 | 22 | 17 | 33 | 0 | 0 | 94 | 0 | 0 | 0 | 0 | 225 | 0 | 0 | 0 |  | 0 | 0 | 0 | 0 | 0 | 0 | 0 | 36 | 0 | 0 | 0 | 285 | 0 | 181 | 76 | 50 | 10 | 0 | 0 | 5 | 0 | 0 | 0 | 0 | 0 | 0 | 13 | 54 | 41 | 0 | 0 | 0 | 0 | 30 | 0 | 5 | 80 | 0 | 40 | 8 | 0 | 120 | 0 | 0 | 0 | 285 | 13 | 2 | 0 | 0 | 0 | 0 | 0 | 0 | 0 | 0 | 0 | 0 | 0 | 325 | 0 | 0 | 0 | 0 | 0 | 0 | 0 | 0 | 0 | 0 | 346 | 0 | 0 | 0 | 0 | 0 | 0 | 0 | 0 | 0 | 0 | 0 | 0 | 600 | 17 | 0 | 0 | 500 | 0 | 0 | 0 |  | 907 | 0 | 350 | 0 | 0 | 0 | 0 | 0 | 0 | 0 | 0 | 81 | 6 | 0 | 0 | 0 | 0 | 0 | 0 | 0 | 0 | 0 | 0 | 0 | 0 | 0 | 0 | 8 | 70 | 0 | 153 | 0 | 0 | 130 | 0 | 156 | 0 | 0 | 0 | 0 | 0 | 313 | 0 | 0 | 0 | 0 | 0 | 0 | 0 | 0 | 250 | 180 | 0 | 0 | 0 | 0 | 0 | 0 | 0 | 367 | 0 | 150 | 413 | 0 | 0 | 0 | 0 | 0 | 0 |  | 4230 | 3534 | 7764 | 2845 | 907 | 0 | 1844 | 0 | 0 | 1590 | 94 | 0 | 0 | 54 | 413 | 0 | 17 | 0 | 96.78
3:00 | 0 | 0 | 0 | 0 | 0 | 0 | 0 | 309 | 0 |  | 0 | 300 | 0 | 0 | 0 | 0 | 0 | 0 | 0 | 0 | 0 | 0 | 0 | 0 | 0 | 0 | 0 | 0 | 0 | 0 | 14 | 22 | 17 | 33 | 0 | 0 | 95 | 0 | 0 | 0 | 0 | 182 | 0 | 0 | 0 |  | 0 | 0 | 0 | 0 | 0 | 0 | 0 | 36 | 0 | 0 | 0 | 285 | 0 | 181 | 76 | 50 | 10 | 0 | 0 | 5 | 0 | 0 | 0 | 0 | 0 | 0 | 13 | 50 | 62 | 0 | 0 | 0 | 0 | 30 | 0 | 5 | 80 | 0 | 40 | 8 | 0 | 120 | 0 | 0 | 0 | 280 | 13 | 2 | 0 | 0 | 0 | 0 | 0 | 0 | 0 | 0 | 0 | 0 | 0 | 289 | 0 | 0 | 0 | 0 | 0 | 0 | 0 | 0 | 0 | 0 | 316 | 0 | 0 | 0 | 0 | 0 | 0 | 0 | 0 | 0 | 0 | 0 | 0 | 600 | 16 | 0 | 0 | 450 | 0 | 0 | 0 |  | 906 | 0 | 300 | 0 | 0 | 0 | 0 | 0 | 0 | 0 | 0 | 81 | 6 | 0 | 0 | 0 | 0 | 0 | 0 | 0 | 0 | 0 | 0 | 0 | 0 | 0 | 0 | 8 | 69 | 0 | 153 | 0 | 0 | 130 | 0 | 130 | 0 | 0 | 0 | 0 | 0 | 337 | 0 | 0 | 0 | 0 | 0 | 0 | 0 | 0 | 250 | 180 | 0 | 0 | 0 | 0 | 0 | 0 | 0 | 366 | 0 | 150 | 417 | 0 | 0 | 0 | 0 | 0 | 0 |  | 3989 | 3483 | 7472 | 2637 | 906 | 0 | 1763 | 0 | 0 | 1588 | 95 | 0 | 0 | 50 | 417 | 0 | 16 | 0 | 96.77
4:00 | 0 | 0 | 0 | 0 | 0 | 0 | 0 | 284 | 0 |  | 0 | 300 | 0 | 0 | 0 | 0 | 0 | 0 | 0 | 0 | 0 | 0 | 0 | 0 | 0 | 0 | 0 | 0 | 0 | 0 | 15 | 22 | 17 | 33 | 0 | 0 | 95 | 0 | 0 | 0 | 0 | 183 | 0 | 0 | 0 |  | 0 | 0 | 0 | 0 | 0 | 0 | 0 | 38 | 0 | 0 | 0 | 285 | 0 | 180 | 8 | 50 | 10 | 0 | 0 | 5 | 0 | 0 | 0 | 0 | 0 | 0 | 13 | 56 | 65 | 0 | 0 | 0 | 0 | 30 | 0 | 5 | 80 | 0 | 40 | 8 | 0 | 120 | 0 | 0 | 0 | 275 | 13 | 2 | 0 | 0 | 0 | 0 | 0 | 0 | 0 | 0 | 0 | 0 | 0 | 237 | 0 | 0 | 0 | 0 | 0 | 0 | 0 | 0 | 0 | 0 | 316 | 0 | 0 | 0 | 0 | 0 | 0 | 0 | 0 | 0 | 0 | 0 | 0 | 600 | 15 | 0 | 0 | 450 | 0 | 0 | 0 |  | 906 | 0 | 250 | 0 | 0 | 0 | 0 | 0 | 0 | 0 | 0 | 81 | 6 | 0 | 0 | 0 | 0 | 0 | 0 | 0 | 0 | 0 | 0 | 0 | 0 | 0 | 0 | 5 | 70 | 0 | 150 | 0 | 0 | 130 | 0 | 130 | 0 | 0 | 0 | 0 | 0 | 315 | 0 | 0 | 0 | 0 | 0 | 0 | 0 | 0 | 250 | 180 | 0 | 0 | 0 | 0 | 0 | 0 | 0 | 368 | 0 | 150 | 415 | 0 | 0 | 0 | 0 | 0 | 0 |  | 3850 | 3406 | 7256 | 2511 | 906 | 0 | 1670 | 0 | 0 | 1588 | 95 | 0 | 0 | 56 | 415 | 0 | 15 | 0 | 96.76
5:00 | 0 | 0 | 0 | 0 | 0 | 0 | 0 | 282 | 0 |  | 0 | 300 | 0 | 0 | 0 | 0 | 0 | 0 | 0 | 0 | 0 | 0 | 0 | 0 | 0 | 0 | 0 | 0 | 0 | 0 | 15 | 22 | 17 | 33 | 0 | 0 | 95 | 0 | 0 | 0 | 0 | 183 | 0 | 0 | 0 |  | 0 | 0 | 0 | 0 | 0 | 0 | 0 | 38 | 0 | 0 | 0 | 285 | 0 | 181 | 8 | 50 | 10 | 0 | 0 | 5 | 0 | 0 | 0 | 0 | 0 | 0 | 13 | 54 | 68 | 0 | 0 | 0 | 0 | 30 | 0 | 5 | 80 | 0 | 40 | 8 | 0 | 120 | 0 | 0 | 0 | 275 | 13 | 2 | 0 | 0 | 0 | 0 | 0 | 0 | 0 | 0 | 0 | 0 | 0 | 225 | 0 | 0 | 0 | 0 | 0 | 0 | 0 | 0 | 0 | 0 | 316 | 0 | 0 | 0 | 0 | 0 | 0 | 0 | 0 | 0 | 0 | 0 | 0 | 600 | 11 | 0 | 0 | 350 | 0 | 0 | 0 |  | 906 | 0 | 250 | 0 | 0 | 0 | 0 | 0 | 0 | 0 | 0 | 81 | 6 | 0 | 0 | 0 | 0 | 0 | 0 | 0 | 0 | 0 | 0 | 0 | 0 | 0 | 0 | 5 | 70 | 0 | 150 | 0 | 0 | 130 | 0 | 130 | 0 | 0 | 0 | 0 | 0 | 325 | 0 | 0 | 0 | 0 | 0 | 0 | 0 | 0 | 250 | 180 | 0 | 0 | 0 | 0 | 0 | 0 | 0 | 369 | 0 | 150 | 414 | 0 | 0 | 0 | 0 | 0 | 0 |  | 3734 | 3416 | 7150 | 2501 | 906 | 0 | 1580 | 0 | 0 | 1589 | 95 | 0 | 0 | 54 | 414 | 0 | 11 | 0 | 96.75
6:00 | 0 | 0 | 0 | 0 | 0 | 0 | 0 | 306 | 0 |  | 0 | 300 | 0 | 0 | 0 | 0 | 0 | 0 | 0 | 0 | 0 | 0 | 0 | 0 | 0 | 0 | 0 | 0 | 0 | 0 | 14 | 22 | 17 | 33 | 0 | 0 | 95 | 0 | 0 | 0 | 0 | 224 | 0 | 0 | 0 |  | 0 | 0 | 0 | 0 | 0 | 0 | 0 | 29 | 0 | 0 | 0 | 285 | 0 | 180 | 65 | 50 | 37 | 0 | 0 | 8 | 0 | 0 | 0 | 0 | 0 | 0 | 13 | 50 | 68 | 0 | 0 | 0 | 0 | 30 | 0 | 5 | 80 | 0 | 40 | 22 | 0 | 121 | 0 | 0 | 0 | 290 | 13 | 2 | 0 | 0 | 0 | 0 | 0 | 0 | 0 | 0 | 0 | 0 | 0 | 225 | 0 | 0 | 0 | 0 | 0 | 0 | 0 | 0 | 0 | 0 | 316 | 0 | 0 | 0 | 0 | 0 | 0 | 0 | 0 | 0 | 0 | 0 | 0 | 700 | 8 | 0 | 0 | 350 | 0 | 0 | 0 |  | 906 | 0 | 250 | 0 | 0 | 0 | 0 | 0 | 0 | 0 | 0 | 127 | 6 | 0 | 0 | 0 | 0 | 0 | 0 | 0 | 0 | 0 | 0 | 0 | 0 | 0 | 0 | 5 | 71 | 0 | 147 | 0 | 0 | 157 | 0 | 153 | 0 | 0 | 0 | 0 | 0 | 313 | 0 | 0 | 0 | 0 | 0 | 0 | 0 | 0 | 270 | 180 | 0 | 0 | 0 | 0 | 0 | 0 | 0 | 372 | 0 | 150 | 412 | 0 | 0 | 0 | 0 | 0 | 0 |  | 3998 | 3519 | 7517 | 2688 | 906 | 0 | 1648 | 0 | 0 | 1710 | 95 | 0 | 0 | 50 | 412 | 0 | 8 | 0 | 96.74
7:00 | 0 | 0 | 0 | 0 | 0 | 0 | 0 | 320 | 0 |  | 0 | 300 | 0 | 0 | 0 | 0 | 0 | 0 | 0 | 0 | 0 | 0 | 0 | 0 | 0 | 0 | 0 | 0 | 0 | 0 | 19 | 22 | 17 | 33 | 0 | 0 | 95 | 0 | 0 | 0 | 0 | 227 | 0 | 0 | 0 |  | 11 | 0 | 0 | 0 | 0 | 0 | 0 | 29 | 0 | 0 | 0 | 345 | 0 | 197 | 65 | 50 | 37 | 0 | 0 | 43 | 0 | 0 | 0 | 0 | 0 | 0 | 13 | 44 | 63 | 0 | 0 | 0 | 0 | 30 | 0 | 5 | 80 | 0 | 62 | 42 | 0 | 120 | 0 | 0 | 0 | 290 | 13 | 2 | 0 | 0 | 0 | 0 | 12 | 0 | 0 | 2 | 0 | 0 | 0 | 225 | 10 | 0 | 0 | 0 | 0 | 0 | 0 | 0 | 0 | 0 | 346 | 0 | 1 | 0 | 0 | 0 | 0 | 2 | 0 | 0 | 0 | 0 | 0 | 700 | 7 | 0 | 0 | 380 | 4 | 0 | 0 |  | 906 | 0 | 300 | 0 | 0 | 0 | 0 | 0 | 0 | 0 | 0 | 127 | 5 | 0 | 0 | 0 | 0 | 0 | 0 | 0 | 0 | 0 | 0 | 0 | 0 | 0 | 0 | 5 | 70 | 0 | 147 | 0 | 0 | 197 | 0 | 179 | 0 | 0 | 0 | 0 | 0 | 354 | 0 | 0 | 0 | 0 | 0 | 0 | 0 | 0 | 310 | 180 | 0 | 0 | 0 | 4 | 0 | 0 | 0 | 431 | 1 | 200 | 511 | 13 | 0 | 0 | 2 | 5 | 0 |  | 4263 | 3947 | 8210 | 2949 | 906 | 0 | 1773 | 0 | 33 | 1858 | 95 | 0 | 0 | 44 | 511 | 34 | 7 | 0 | 96.73
8:00 | 0 | 0 | 0 | 0 | 0 | 0 | 0 | 390 | 0 |  | 0 | 420 | 0 | 0 | 0 | 0 | 0 | 0 | 0 | 0 | 0 | 0 | 0 | 0 | 0 | 0 | 0 | 0 | 0 | 0 | 19 | 22 | 17 | 33 | 0 | 0 | 96 | 0 | 0 | 0 | 0 | 226 | 0 | 0 | 0 |  | 24 | 0 | 0 | 0 | 0 | 0 | 0 | 3 | 0 | 0 | 0 | 310 | 0 | 181 | 130 | 50 | 37 | 0 | 0 | 43 | 0 | 0 | 0 | 0 | 0 | 0 | 13 | 56 | 27 | 0 | 0 | 1 | 0 | 30 | 0 | 5 | 113 | 0 | 62 | 42 | 0 | 120 | 0 | 0 | 0 | 310 | 13 | 2 | 0 | 0 | 0 | 0 | 45 | 0 | 0 | 10 | 0 | 0 | 0 | 237 | 29 | 0 | 0 | 1 | 0 | 0 | 0 | 0 | 0 | 0 | 346 | 0 | 5 | 0 | 0 | 0 | 0 | 9 | 0 | 0 | 0 | 0 | 0 | 700 | 6 | 0 | 0 | 450 | 23 | 0 | 0 |  | 906 | 0 | 350 | 0 | 0 | 0 | 0 | 0 | 0 | 0 | 0 | 127 | 4 | 0 | 0 | 0 | 0 | 0 | 0 | 0 | 0 | 0 | 0 | 0 | 0 | 0 | 0 | 5 | 69 | 0 | 151 | 0 | 0 | 196 | 0 | 189 | 0 | 0 | 0 | 0 | 0 | 414 | 0 | 0 | 0 | 0 | 0 | 0 | 1 | 0 | 350 | 220 | 0 | 0 | 1 | 17 | 0 | 0 | 0 | 429 | 10 | 200 | 513 | 60 | 0 | 0 | 13 | 28 | 0 |  | 4656 | 4253 | 8909 | 3002 | 906 | 0 | 2154 | 0 | 98 | 1899 | 96 | 0 | 0 | 56 | 513 | 179 | 6 | 0 | 96.72
9:00 | 0 | 0 | 0 | 0 | 0 | 0 | 0 | 421 | 0 |  | 0 | 420 | 0 | 0 | 0 | 0 | 0 | 0 | 0 | 0 | 0 | 25 | 0 | 0 | 0 | 0 | 0 | 0 | 0 | 0 | 12 | 22 | 25 | 33 | 0 | 0 | 96 | 0 | 0 | 0 | 0 | 229 | 0 | 0 | 0 |  | 24 | 0 | 0 | 0 | 0 | 0 | 0 | 4 | 0 | 0 | 0 | 310 | 0 | 182 | 130 | 50 | 37 | 0 | 0 | 43 | 0 | 0 | 0 | 0 | 0 | 0 | 0 | 52 | 27 | 0 | 0 | 1 | 0 | 30 | 0 | 5 | 113 | 0 | 61 | 42 | 0 | 120 | 0 | 0 | 0 | 280 | 13 | 0 | 0 | 0 | 0 | 0 | 97 | 0 | 0 | 10 | 0 | 0 | 0 | 264 | 55 | 0 | 0 | 3 | 0 | 0 | 0 | 0 | 0 | 0 | 346 | 0 | 14 | 0 | 0 | 0 | 0 | 19 | 0 | 0 | 0 | 0 | 0 | 675 | 1 | 0 | 0 | 450 | 37 | 0 | 0 |  | 903 | 0 | 350 | 0 | 0 | 0 | 0 | 0 | 0 | 0 | 0 | 81 | 3 | 0 | 0 | 0 | 0 | 0 | 0 | 0 | 0 | 0 | 0 | 0 | 0 | 0 | 0 | 8 | 69 | 0 | 152 | 0 | 0 | 188 | 0 | 175 | 0 | 0 | 0 | 0 | 0 | 318 | 0 | 0 | 0 | 0 | 0 | 0 | 3 | 0 | 300 | 220 | 0 | 0 | 2 | 40 | 0 | 0 | 0 | 360 | 17 | 150 | 510 | 109 | 0 | 0 | 33 | 55 | 0 |  | 4778 | 4046 | 8824 | 2984 | 903 | 0 | 2028 | 0 | 176 | 1706 | 96 | 0 | 25 | 52 | 510 | 343 | 1 | 0 | 96.71
10:00 | 0 | 0 | 0 | 0 | 0 | 0 | 0 | 377 | 0 |  | 0 | 350 | 0 | 0 | 0 | 0 | 0 | 0 | 0 | 0 | 0 | 32 | 0 | 0 | 0 | 0 | 0 | 0 | 0 | 0 | 27 | 22 | 17 | 33 | 0 | 0 | 96 | 0 | 0 | 0 | 0 | 226 | 0 | 0 | 0 |  | 6 | 0 | 0 | 0 | 0 | 0 | 0 | 5 | 0 | 0 | 0 | 310 | 0 | 182 | 130 | 50 | 34 | 0 | 0 | 51 | 0 | 0 | 0 | 0 | 0 | 0 | 5 | 52 | 26 | 0 | 0 | 2 | 0 | 30 | 0 | 5 | 80 | 0 | 60 | 42 | 0 | 120 | 0 | 0 | 0 | 295 | 13 | 0 | 0 | 0 | 0 | 0 | 45 | 0 | 0 | 16 | 0 | 0 | 0 | 310 | 45 | 0 | 0 | 4 | 0 | 0 | 0 | 0 | 0 | 0 | 346 | 0 | 37 | 0 | 0 | 0 | 0 | 23 | 0 | 0 | 0 | 0 | 0 | 600 | 0 | 0 | 0 | 450 | 58 | 0 | 0 |  | 903 | 0 | 300 | 0 | 0 | 0 | 0 | 0 | 0 | 0 | 0 | 81 | 3 | 0 | 0 | 0 | 0 | 0 | 0 | 0 | 0 | 0 | 0 | 0 | 0 | 0 | 0 | 8 | 68 | 0 | 152 | 0 | 0 | 160 | 0 | 163 | 0 | 0 | 0 | 0 | 0 | 354 | 0 | 0 | 0 | 0 | 0 | 0 | 4 | 0 | 300 | 180 | 0 | 0 | 3 | 55 | 0 | 0 | 0 | 360 | 25 | 150 | 513 | 148 | 0 | 0 | 47 | 75 | 0 |  | 4612 | 4052 | 8664 | 2900 | 903 | 0 | 1945 | 0 | 96 | 1630 | 96 | 0 | 32 | 52 | 513 | 497 | 0 | 0 | 96.71
11:00 | 0 | 0 | 0 | 0 | 0 | 0 | 0 | 382 | 0 |  | 0 | 320 | 0 | 0 | 0 | 0 | 0 | 0 | 0 | 0 | 0 | 16 | 0 | 0 | 0 | 0 | 0 | 0 | 0 | 0 | 27 | 22 | 8 | 17 | 0 | 0 | 96 | 0 | 0 | 0 | 0 | 227 | 0 | 0 | 0 |  | 6 | 0 | 0 | 0 | 0 | 0 | 0 | 4 | 0 | 0 | 0 | 350 | 0 | 208 | 177 | 50 | 34 | 0 | 0 | 51 | 0 | 0 | 0 | 0 | 0 | 0 | 9 | 54 | 27 | 0 | 0 | 2 | 0 | 30 | 0 | 5 | 80 | 0 | 58 | 42 | 0 | 120 | 0 | 0 | 0 | 310 | 13 | 0 | 0 | 0 | 0 | 0 | 45 | 0 | 0 | 20 | 0 | 0 | 0 | 348 | 24 | 2 | 0 | 4 | 0 | 0 | 0 | 0 | 0 | 0 | 400 | 0 | 42 | 0 | 0 | 0 | 0 | 27 | 0 | 0 | 0 | 0 | 0 | 600 | 0 | 0 | 0 | 450 | 47 | 0 | 9 |  | 903 | 0 | 331 | 0 | 0 | 0 | 0 | 0 | 0 | 0 | 0 | 127 | 4 | 0 | 0 | 0 | 0 | 0 | 0 | 0 | 0 | 0 | 0 | 0 | 0 | 0 | 0 | 8 | 57 | 0 | 152 | 0 | 0 | 166 | 0 | 175 | 0 | 0 | 0 | 0 | 0 | 360 | 0 | 0 | 0 | 0 | 0 | 0 | 5 | 0 | 300 | 220 | 0 | 0 | 4 | 66 | 0 | 0 | 0 | 358 | 32 | 150 | 510 | 168 | 0 | 0 | 57 | 90 | 0 |  | 4763 | 4243 | 9006 | 3137 | 903 | 0 | 2023 | 0 | 77 | 1617 | 96 | 0 | 25 | 54 | 510 | 564 | 0 | 0 | 96.7
12:00 | 0 | 0 | 0 | 0 | 0 | 0 | 0 | 415 | 0 |  | 0 | 320 | 0 | 0 | 0 | 0 | 0 | 0 | 0 | 0 | 0 | 16 | 0 | 0 | 0 | 0 | 0 | 0 | 0 | 0 | 26 | 15 | 25 | 33 | 0 | 0 | 96 | 0 | 0 | 0 | 0 | 227 | 0 | 0 | 0 |  | 6 | 0 | 0 | 0 | 0 | 0 | 0 | 6 | 0 | 0 | 0 | 310 | 0 | 181 | 185 | 50 | 37 | 0 | 0 | 51 | 0 | 0 | 0 | 0 | 0 | 0 | 12 | 58 | 27 | 0 | 0 | 2 | 0 | 29 | 0 | 5 | 113 | 0 | 59 | 42 | 0 | 120 | 0 | 0 | 0 | 300 | 13 | 0 | 0 | 0 | 0 | 0 | 45 | 0 | 0 | 20 | 0 | 0 | 0 | 380 | 24 | 17 | 0 | 3 | 0 | 0 | 0 | 0 | 0 | 0 | 400 | 0 | 43 | 0 | 0 | 0 | 0 | 29 | 0 | 0 | 0 | 0 | 0 | 650 | 0 | 0 | 0 | 450 | 51 | 0 | 29 |  | 904 | 0 | 347 | 0 | 0 | 0 | 0 | 0 | 0 | 0 | 0 | 127 | 4 | 0 | 0 | 0 | 0 | 0 | 0 | 0 | 0 | 0 | 0 | 0 | 0 | 0 | 0 | 8 | 0 | 0 | 152 | 0 | 0 | 175 | 0 | 167 | 0 | 0 | 0 | 0 | 0 | 414 | 0 | 0 | 0 | 0 | 0 | 0 | 5 | 0 | 330 | 220 | 0 | 0 | 5 | 64 | 0 | 0 | 0 | 454 | 34 | 250 | 564 | 174 | 0 | 0 | 59 | 88 | 0 |  | 4920 | 4545 | 9465 | 3183 | 904 | 0 | 2110 | 0 | 92 | 1836 | 96 | 0 | 45 | 58 | 564 | 577 | 0 | 0 | 96.7
13:00 | 0 | 0 | 0 | 0 | 0 | 0 | 0 | 411 | 0 |  | 0 | 90 | 0 | 0 | 0 | 0 | 0 | 0 | 0 | 0 | 0 | 16 | 0 | 0 | 0 | 0 | 0 | 0 | 0 | 0 | 26 | 15 | 25 | 33 | 0 | 0 | 96 | 0 | 0 | 0 | 0 | 226 | 0 | 0 | 0 |  | 6 | 0 | 0 | 0 | 0 | 0 | 0 | 13 | 0 | 0 | 0 | 310 | 0 | 181 | 175 | 50 | 35 | 0 | 0 | 51 | 0 | 0 | 0 | 0 | 0 | 0 | 18 | 64 | 27 | 0 | 0 | 1 | 0 | 29 | 0 | 5 | 113 | 0 | 59 | 42 | 0 | 118 | 0 | 0 | 0 | 310 | 13 | 0 | 0 | 0 | 0 | 0 | 55 | 0 | 0 | 18 | 0 | 0 | 0 | 386 | 24 | 17 | 0 | 4 | 0 | 0 | 0 | 0 | 0 | 0 | 400 | 0 | 42 | 0 | 0 | 0 | 0 | 31 | 0 | 0 | 0 | 0 | 0 | 705 | 0 | 0 | 0 | 450 | 60 | 0 | 18 |  | 903 | 0 | 334 | 0 | 0 | 0 | 0 | 0 | 0 | 0 | 0 | 127 | 4 | 0 | 0 | 0 | 0 | 0 | 0 | 0 | 0 | 0 | 0 | 0 | 0 | 0 | 0 | 8 | 0 | 0 | 148 | 0 | 0 | 168 | 0 | 188 | 0 | 0 | 0 | 0 | 0 | 414 | 0 | 0 | 0 | 0 | 0 | 0 | 4 | 0 | 470 | 220 | 0 | 0 | 4 | 64 | 0 | 0 | 0 | 506 | 32 | 250 | 608 | 156 | 0 | 0 | 56 | 89 | 0 |  | 4768 | 4753 | 9521 | 3187 | 903 | 0 | 1887 | 0 | 102 | 2079 | 96 | 0 | 34 | 64 | 608 | 561 | 0 | 0 | 96.69
14:00 | 0 | 0 | 0 | 0 | 0 | 0 | 0 | 412 | 0 |  | 0 | 0 | 0 | 0 | 0 | 0 | 0 | 0 | 0 | 0 | 0 | 16 | 0 | 0 | 0 | 0 | 0 | 0 | 0 | 0 | 26 | 22 | 25 | 33 | 0 | 0 | 96 | 0 | 0 | 0 | 0 | 224 | 0 | 0 | 0 |  | 6 | 0 | 0 | 0 | 0 | 0 | 0 | 7 | 0 | 0 | 0 | 310 | 0 | 190 | 175 | 50 | 37 | 0 | 0 | 51 | 0 | 0 | 0 | 0 | 0 | 0 | 18 | 56 | 23 | 0 | 0 | 2 | 0 | 29 | 0 | 5 | 80 | 0 | 59 | 42 | 0 | 119 | 0 | 0 | 0 | 290 | 13 | 0 | 0 | 0 | 0 | 0 | 57 | 0 | 0 | 14 | 0 | 0 | 0 | 386 | 24 | 17 | 0 | 3 | 0 | 0 | 0 | 0 | 0 | 0 | 400 | 0 | 33 | 0 | 0 | 0 | 0 | 22 | 0 | 0 | 0 | 0 | 0 | 750 | 0 | 0 | 0 | 400 | 46 | 0 | 18 |  | 904 | 0 | 317 | 0 | 0 | 0 | 0 | 0 | 0 | 0 | 0 | 81 | 4 | 0 | 0 | 0 | 0 | 0 | 0 | 0 | 0 | 0 | 0 | 0 | 0 | 0 | 0 | 8 | 0 | 0 | 151 | 0 | 0 | 164 | 0 | 181 | 0 | 0 | 0 | 0 | 0 | 331 | 0 | 0 | 0 | 0 | 0 | 0 | 2 | 0 | 520 | 220 | 0 | 0 | 3 | 54 | 0 | 0 | 0 | 561 | 21 | 250 | 666 | 131 | 0 | 0 | 45 | 64 | 0 |  | 4586 | 4678 | 9264 | 3127 | 904 | 0 | 1605 | 0 | 104 | 2232 | 96 | 0 | 34 | 56 | 666 | 440 | 0 | 0 | 96.7
15:00 | 0 | 0 | 0 | 0 | 0 | 0 | 0 | 412 | 0 |  | 0 | 0 | 0 | 0 | 0 | 0 | 0 | 0 | 0 | 0 | 0 | 16 | 0 | 0 | 0 | 0 | 0 | 0 | 0 | 0 | 25 | 22 | 25 | 33 | 0 | 0 | 94 | 0 | 0 | 0 | 0 | 223 | 0 | 0 | 0 |  | 6 | 0 | 0 | 0 | 0 | 0 | 0 | 3 | 0 | 0 | 0 | 320 | 0 | 190 | 182 | 50 | 37 | 0 | 0 | 51 | 0 | 0 | 0 | 0 | 0 | 0 | 18 | 56 | 22 | 0 | 0 | 1 | 0 | 29 | 0 | 5 | 80 | 0 | 58 | 42 | 0 | 118 | 0 | 0 | 0 | 310 | 13 | 0 | 0 | 0 | 0 | 0 | 55 | 0 | 0 | 11 | 0 | 0 | 0 | 386 | 24 | 17 | 0 | 2 | 0 | 0 | 0 | 0 | 0 | 0 | 400 | 0 | 22 | 0 | 0 | 0 | 0 | 16 | 0 | 0 | 0 | 0 | 0 | 750 | 2 | 0 | 0 | 400 | 28 | 0 | 3 |  | 903 | 0 | 304 | 0 | 0 | 0 | 0 | 0 | 0 | 0 | 0 | 81 | 3 | 0 | 0 | 0 | 0 | 0 | 0 | 0 | 0 | 0 | 0 | 0 | 0 | 0 | 0 | 8 | 0 | 0 | 150 | 0 | 0 | 140 | 0 | 140 | 0 | 0 | 0 | 0 | 0 | 345 | 0 | 0 | 0 | 0 | 0 | 0 | 1 | 0 | 550 | 220 | 0 | 0 | 2 | 33 | 0 | 0 | 0 | 561 | 15 | 250 | 715 | 79 | 0 | 0 | 32 | 49 | 0 |  | 4557 | 4581 | 9138 | 3054 | 903 | 0 | 1641 | 0 | 102 | 2261 | 94 | 0 | 19 | 56 | 715 | 291 | 2 | 0 | 96.68
16:00 | 0 | 0 | 0 | 0 | 0 | 0 | 0 | 411 | 0 |  | 0 | 0 | 0 | 0 | 0 | 0 | 0 | 0 | 0 | 0 | 0 | 33 | 0 | 0 | 0 | 0 | 0 | 0 | 0 | 0 | 25 | 22 | 25 | 33 | 0 | 0 | 94 | 0 | 0 | 0 | 0 | 224 | 0 | 0 | 0 |  | 6 | 0 | 0 | 0 | 0 | 0 | 0 | 3 | 0 | 0 | 0 | 310 | 0 | 182 | 182 | 50 | 38 | 0 | 0 | 51 | 0 | 0 | 0 | 0 | 0 | 0 | 12 | 62 | 24 | 0 | 0 | 0 | 0 | 29 | 0 | 5 | 113 | 0 | 60 | 42 | 0 | 118 | 0 | 0 | 0 | 310 | 13 | 0 | 0 | 0 | 0 | 0 | 55 | 0 | 0 | 5 | 0 | 0 | 0 | 385 | 37 | 17 | 0 | 1 | 0 | 0 | 0 | 0 | 0 | 0 | 400 | 0 | 7 | 0 | 0 | 0 | 0 | 7 | 0 | 0 | 0 | 0 | 0 | 750 | 4 | 0 | 0 | 500 | 10 | 0 | 27 |  | 903 | 0 | 302 | 0 | 0 | 0 | 0 | 0 | 0 | 0 | 0 | 127 | 4 | 0 | 0 | 0 | 0 | 0 | 0 | 0 | 0 | 0 | 0 | 0 | 0 | 0 | 0 | 8 | 0 | 0 | 155 | 0 | 0 | 140 | 0 | 69 | 0 | 0 | 0 | 0 | 0 | 324 | 0 | 0 | 0 | 0 | 0 | 0 | 1 | 0 | 550 | 220 | 0 | 0 | 0 | 16 | 0 | 0 | 0 | 585 | 6 | 280 | 721 | 35 | 0 | 0 | 9 | 18 | 0 |  | 4682 | 4473 | 9155 | 3007 | 903 | 0 | 1754 | 0 | 115 | 2320 | 94 | 0 | 60 | 62 | 721 | 115 | 4 | 0 | 96.67
17:00 | 0 | 0 | 0 | 0 | 0 | 0 | 0 | 416 | 0 |  | 0 | 0 | 0 | 0 | 0 | 0 | 0 | 0 | 0 | 0 | 16 | 75 | 0 | 0 | 0 | 0 | 17 | 1 | 0 | 0 | 8 | 22 | 25 | 33 | 0 | 0 | 95 | 0 | 0 | 0 | 0 | 223 | 0 | 0 | 0 |  | 17 | 31 | 17 | 0 | 0 | 2 | 0 | 2 | 0 | 0 | 0 | 310 | 0 | 181 | 182 | 50 | 38 | 0 | 0 | 51 | 0 | 9 | 2 | 0 | 0 | 0 | 0 | 62 | 26 | 0 | 0 | 0 | 0 | 29 | 0 | 5 | 113 | 0 | 59 | 42 | 0 | 118 | 0 | 0 | 0 | 315 | 13 | 0 | 0 | 0 | 0 | 0 | 60 | 0 | 0 | 0 | 10 | 27 | 8 | 385 | 54 | 17 | 4 | 0 | 15 | 24 | 0 | 0 | 5 | 12 | 346 | 6 | 0 | 35 | 6 | 0 | 6 | 0 | 2 | 2 | 0 | 17 | 0 | 780 | 1 | 0 | 0 | 500 | 1 | 0 | 35 |  | 907 | 0 | 300 | 0 | 0 | 0 | 0 | 0 | 0 | 0 | 0 | 127 | 5 | 0 | 0 | 0 | 0 | 0 | 0 | 35 | 0 | 0 | 10 | 0 | 15 | 0 | 0 | 8 | 0 | 0 | 153 | 0 | 0 | 156 | 0 | 65 | 0 | 0 | 0 | 0 | 0 | 348 | 0 | 0 | 2 | 0 | 0 | 0 | 0 | 0 | 550 | 220 | 0 | 11 | 0 | 1 | 9 | 0 | 0 | 587 | 0 | 280 | 714 | 2 | 0 | 0 | 0 | 1 | 0 |  | 4963 | 4506 | 9469 | 2938 | 907 | 0 | 1783 | 0 | 370 | 2350 | 95 | 0 | 244 | 62 | 714 | 5 | 1 | 0 | 96.66
18:00 | 0 | 0 | 0 | 0 | 0 | 0 | 0 | 416 | 0 |  | 0 | 0 | 0 | 0 | 0 | 0 | 0 | 0 | 103 | 0 | 16 | 98 | 0 | 0 | 0 | 0 | 54 | 17 | 0 | 0 | 25 | 22 | 25 | 33 | 0 | 0 | 96 | 0 | 0 | 0 | 8 | 225 | 0 | 0 | 0 |  | 24 | 47 | 17 | 0 | 2 | 18 | 0 | 2 | 0 | 0 | 0 | 340 | 0 | 202 | 192 | 50 | 38 | 0 | 0 | 51 | 0 | 16 | 8 | 0 | 0 | 0 | 5 | 58 | 26 | 0 | 0 | 0 | 0 | 30 | 0 | 5 | 113 | 0 | 60 | 42 | 0 | 118 | 0 | 0 | 0 | 295 | 13 | 2 | 0 | 0 | 0 | 0 | 85 | 0 | 32 | 0 | 50 | 46 | 50 | 384 | 65 | 34 | 17 | 0 | 32 | 54 | 5 | 0 | 46 | 38 | 350 | 14 | 0 | 54 | 27 | 0 | 39 | 0 | 36 | 34 | 0 | 53 | 0 | 800 | 2 | 0 | 0 | 583 | 0 | 0 | 0 |  | 906 | 0 | 302 | 0 | 0 | 0 | 0 | 0 | 0 | 0 | 0 | 127 | 6 | 0 | 0 | 0 | 0 | 0 | 0 | 50 | 0 | 0 | 15 | 0 | 30 | 0 | 0 | 11 | 0 | 0 | 150 | 0 | 0 | 163 | 0 | 21 | 0 | 0 | 0 | 0 | 0 | 414 | 0 | 0 | 35 | 0 | 34 | 0 | 0 | 0 | 580 | 220 | 0 | 54 | 0 | 0 | 35 | 0 | 0 | 617 | 0 | 307 | 757 | 0 | 0 | 0 | 0 | 0 | 0 |  | 5842 | 4834 | 10676 | 3091 | 906 | 0 | 1923 | 0 | 1063 | 2454 | 96 | 0 | 326 | 58 | 757 | 0 | 2 | 0 | 96.65
18:30 | 0 | 0 | 0 | 0 | 0 | 0 | 0 | 0 | 0 |  | 0 | 0 | 0 | 0 | 0 | 0 | 0 | 0 | 0 | 0 | 0 | 0 | 0 | 0 | 0 | 0 | 0 | 0 | 0 | 0 | 0 | 0 | 0 | 0 | 0 | 0 | 0 | 0 | 0 | 0 | 0 | 0 | 0 | 0 | 0 |  | 0 | 0 | 0 | 0 | 0 | 0 | 0 | 0 | 0 | 0 | 0 | 0 | 0 | 0 | 0 | 0 | 0 | 0 | 0 | 0 | 0 | 0 | 0 | 0 | 0 | 0 | 0 | 0 | 0 | 0 | 0 | 0 | 0 | 0 | 0 | 0 | 0 | 0 | 0 | 0 | 0 | 0 | 0 | 0 | 0 | 0 | 0 | 0 | 0 | 0 | 0 | 0 | 0 | 0 | 0 | 0 | 0 | 0 | 0 | 0 | 0 | 0 | 0 | 0 | 0 | 0 | 0 | 0 | 0 | 0 | 0 | 0 | 0 | 0 | 0 | 0 | 0 | 0 | 0 | 0 | 0 | 0 | 0 | 0 | 0 | 0 | 0 | 0 | 0 | 0 | 0 |  | 0 | 0 | 0 | 0 | 0 | 0 | 0 | 0 | 0 | 0 | 0 | 0 | 0 | 0 | 0 | 0 | 0 | 0 | 0 | 0 | 0 | 0 | 0 | 0 | 0 | 0 | 0 | 0 | 0 | 0 | 0 | 0 | 0 | 0 | 0 | 0 | 0 | 0 | 0 | 0 | 0 | 0 | 0 | 0 | 0 | 0 | 0 | 0 | 0 | 0 | 0 | 0 | 0 | 0 | 0 | 0 | 0 | 0 | 0 | 0 | 0 | 0 | 0 | 0 | 0 | 0 | 0 | 0 | 0 |  | 0 | 0 | 0 | 0 | 0 | 0 | 0 | 0 | 0 | 0 | 0 | 0 | 0 | 0 | 0 | 0 | 0 | 0 | 0
19:00 | 0 | 0 | 0 | 0 | 0 | 0 | 0 | 423 | 0 |  | 0 | 0 | 0 | 0 | 0 | 0 | 0 | 0 | 105 | 0 | 49 | 82 | 0 | 0 | 0 | 0 | 54 | 0 | 0 | 0 | 25 | 22 | 25 | 33 | 8 | 0 | 96 | 0 | 0 | 0 | 0 | 226 | 0 | 0 | 0 |  | 24 | 0 | 0 | 0 | 0 | 28 | 0 | 9 | 0 | 0 | 0 | 310 | 0 | 180 | 195 | 50 | 38 | 0 | 0 | 51 | 0 | 0 | 0 | 0 | 0 | 0 | 15 | 56 | 28 | 0 | 0 | 0 | 0 | 30 | 0 | 5 | 113 | 0 | 61 | 42 | 0 | 120 | 0 | 0 | 0 | 285 | 13 | 2 | 0 | 0 | 0 | 0 | 86 | 0 | 32 | 0 | 12 | 51 | 50 | 386 | 45 | 34 | 0 | 0 | 32 | 35 | 0 | 0 | 53 | 12 | 346 | 14 | 0 | 54 | 17 | 0 | 54 | 0 | 50 | 36 | 0 | 10 | 0 | 895 | 0 | 0 | 0 | 590 | 0 | 0 | 0 |  | 906 | 0 | 297 | 0 | 0 | 0 | 0 | 0 | 0 | 0 | 0 | 127 | 6 | 0 | 0 | 0 | 0 | 0 | 0 | 50 | 0 | 0 | 0 | 0 | 0 | 0 | 0 | 11 | 0 | 0 | 150 | 0 | 0 | 164 | 0 | 38 | 0 | 0 | 0 | 0 | 0 | 387 | 0 | 0 | 0 | 0 | 0 | 0 | 0 | 0 | 600 | 220 | 0 | 72 | 0 | 0 | 35 | 0 | 0 | 622 | 0 | 307 | 751 | 0 | 0 | 0 | 0 | 0 | 0 |  | 5697 | 4743 | 10440 | 3075 | 906 | 0 | 1903 | 0 | 937 | 2574 | 96 | 0 | 142 | 56 | 751 | 0 | 0 | 0 | 96.62
19:30 | 0 | 0 | 0 | 0 | 0 | 0 | 0 | 415 | 0 |  | 0 | 0 | 0 | 0 | 0 | 0 | 0 | 0 | 206 | 0 | 49 | 82 | 0 | 0 | 0 | 0 | 17 | 0 | 0 | 0 | 25 | 22 | 25 | 33 | 0 | 0 | 96 | 0 | 0 | 0 | 0 | 224 | 0 | 0 | 0 |  | 24 | 0 | 0 | 0 | 0 | 8 | 0 | 7 | 0 | 0 | 0 | 360 | 0 | 213 | 192 | 50 | 38 | 0 | 0 | 51 | 0 | 0 | 0 | 0 | 0 | 0 | 15 | 58 | 30 | 0 | 0 | 0 | 0 | 30 | 0 | 5 | 113 | 0 | 60 | 42 | 0 | 120 | 0 | 0 | 0 | 280 | 13 | 2 | 0 | 0 | 0 | 0 | 87 | 0 | 17 | 0 | 0 | 0 | 10 | 386 | 45 | 0 | 0 | 0 | 48 | 35 | 0 | 0 | 9 | 0 | 394 | 14 | 0 | 17 | 0 | 0 | 0 | 0 | 0 | 0 | 0 | 0 | 0 | 900 | 0 | 0 | 0 | 583 | 0 | 0 | 0 |  | 906 | 0 | 297 | 0 | 0 | 0 | 0 | 0 | 0 | 0 | 0 | 123 | 7 | 0 | 0 | 0 | 0 | 0 | 0 | 0 | 0 | 0 | 0 | 0 | 0 | 0 | 0 | 11 | 0 | 0 | 150 | 0 | 0 | 165 | 0 | 45 | 0 | 0 | 0 | 0 | 0 | 414 | 0 | 0 | 0 | 0 | 0 | 0 | 0 | 0 | 600 | 220 | 0 | 72 | 0 | 0 | 0 | 0 | 0 | 612 | 0 | 307 | 755 | 0 | 0 | 0 | 0 | 0 | 0 |  | 5450 | 4684 | 10134 | 3302 | 906 | 0 | 1914 | 0 | 452 | 2569 | 96 | 0 | 82 | 58 | 755 | 0 | 0 | 0 | 0
20:00 | 0 | 0 | 0 | 0 | 0 | 0 | 0 | 419 | 0 |  | 0 | 0 | 0 | 0 | 0 | 0 | 0 | 0 | 209 | 0 | 50 | 82 | 0 | 0 | 0 | 0 | 0 | 0 | 0 | 0 | 25 | 22 | 25 | 33 | 0 | 0 | 96 | 0 | 0 | 0 | 0 | 226 | 0 | 0 | 0 |  | 24 | 0 | 0 | 0 | 0 | 6 | 0 | 18 | 0 | 0 | 0 | 305 | 0 | 187 | 195 | 50 | 42 | 0 | 0 | 51 | 0 | 0 | 0 | 0 | 0 | 0 | 15 | 56 | 30 | 0 | 0 | 0 | 0 | 30 | 0 | 5 | 113 | 0 | 61 | 42 | 0 | 120 | 0 | 0 | 0 | 305 | 13 | 2 | 0 | 0 | 0 | 0 | 96 | 0 | 15 | 0 | 0 | 0 | 0 | 385 | 45 | 0 | 0 | 0 | 48 | 35 | 0 | 0 | 9 | 0 | 346 | 0 | 0 | 0 | 0 | 0 | 0 | 0 | 0 | 0 | 0 | 0 | 0 | 905 | 2 | 0 | 0 | 583 | 0 | 0 | 0 |  | 906 | 0 | 298 | 0 | 0 | 0 | 0 | 0 | 0 | 0 | 0 | 127 | 7 | 0 | 0 | 0 | 0 | 0 | 0 | 0 | 0 | 0 | 0 | 0 | 0 | 0 | 0 | 11 | 0 | 0 | 149 | 0 | 0 | 165 | 0 | 50 | 0 | 0 | 0 | 0 | 0 | 414 | 0 | 0 | 0 | 0 | 0 | 0 | 0 | 0 | 600 | 220 | 0 | 72 | 0 | 0 | 0 | 0 | 0 | 605 | 0 | 307 | 753 | 0 | 0 | 0 | 0 | 0 | 0 |  | 5326 | 4684 | 10010 | 3196 | 906 | 0 | 1953 | 0 | 400 | 2566 | 96 | 0 | 82 | 56 | 753 | 0 | 2 | 0 | 96.63
21:00 | 0 | 0 | 0 | 0 | 0 | 0 | 0 | 418 | 0 |  | 0 | 0 | 0 | 0 | 0 | 0 | 0 | 0 | 205 | 0 | 50 | 82 | 0 | 0 | 0 | 0 | 0 | 0 | 0 | 0 | 25 | 22 | 25 | 32 | 0 | 0 | 96 | 0 | 0 | 0 | 0 | 227 | 0 | 0 | 0 |  | 24 | 0 | 0 | 0 | 0 | 6 | 0 | 20 | 0 | 0 | 0 | 310 | 0 | 181 | 187 | 50 | 42 | 0 | 0 | 51 | 0 | 0 | 0 | 0 | 0 | 0 | 15 | 56 | 31 | 0 | 0 | 0 | 0 | 30 | 0 | 5 | 113 | 0 | 61 | 42 | 0 | 120 | 0 | 0 | 0 | 285 | 13 | 2 | 0 | 0 | 0 | 0 | 96 | 0 | 15 | 0 | 0 | 0 | 0 | 382 | 45 | 0 | 0 | 0 | 48 | 35 | 0 | 0 | 9 | 0 | 346 | 0 | 0 | 0 | 0 | 0 | 0 | 0 | 0 | 0 | 0 | 0 | 0 | 799 | 0 | 0 | 0 | 590 | 0 | 0 | 0 |  | 902 | 0 | 293 | 0 | 0 | 0 | 0 | 0 | 0 | 0 | 0 | 127 | 7 | 0 | 0 | 0 | 0 | 0 | 0 | 0 | 0 | 0 | 0 | 0 | 0 | 0 | 0 | 11 | 0 | 0 | 151 | 0 | 0 | 165 | 0 | 86 | 0 | 0 | 0 | 0 | 0 | 385 | 0 | 0 | 0 | 0 | 0 | 0 | 0 | 0 | 600 | 220 | 0 | 72 | 0 | 0 | 0 | 0 | 0 | 618 | 0 | 307 | 756 | 0 | 0 | 0 | 0 | 0 | 0 |  | 5191 | 4700 | 9891 | 3219 | 902 | 0 | 1905 | 0 | 400 | 2475 | 96 | 0 | 82 | 56 | 756 | 0 | 0 | 0 | 96.62
22:00 | 0 | 0 | 0 | 0 | 0 | 0 | 0 | 400 | 0 |  | 0 | 0 | 0 | 0 | 0 | 0 | 0 | 0 | 204 | 0 | 16 | 32 | 0 | 0 | 0 | 0 | 0 | 0 | 0 | 0 | 21 | 22 | 25 | 32 | 0 | 0 | 95 | 0 | 0 | 0 | 0 | 228 | 0 | 0 | 0 |  | 24 | 0 | 0 | 0 | 0 | 6 | 0 | 26 | 0 | 0 | 0 | 290 | 0 | 181 | 187 | 50 | 42 | 0 | 0 | 51 | 0 | 0 | 0 | 0 | 0 | 0 | 15 | 56 | 35 | 0 | 0 | 0 | 0 | 30 | 0 | 5 | 80 | 0 | 62 | 42 | 0 | 120 | 0 | 0 | 0 | 275 | 13 | 2 | 0 | 0 | 0 | 0 | 55 | 0 | 15 | 0 | 0 | 0 | 0 | 383 | 45 | 0 | 0 | 0 | 50 | 17 | 0 | 0 | 0 | 0 | 326 | 0 | 0 | 0 | 0 | 0 | 0 | 0 | 0 | 0 | 0 | 0 | 0 | 682 | 0 | 0 | 0 | 590 | 0 | 0 | 0 |  | 900 | 0 | 294 | 0 | 0 | 0 | 0 | 0 | 0 | 0 | 0 | 127 | 7 | 0 | 0 | 0 | 0 | 0 | 0 | 0 | 0 | 0 | 0 | 0 | 0 | 0 | 0 | 11 | 0 | 0 | 150 | 0 | 0 | 164 | 0 | 147 | 0 | 0 | 0 | 0 | 0 | 342 | 0 | 0 | 0 | 0 | 0 | 0 | 0 | 0 | 622 | 220 | 0 | 17 | 0 | 0 | 0 | 0 | 0 | 600 | 0 | 307 | 753 | 0 | 0 | 0 | 0 | 0 | 0 |  | 4830 | 4661 | 9491 | 3224 | 900 | 0 | 1825 | 0 | 245 | 2361 | 95 | 0 | 32 | 56 | 753 | 0 | 0 | 0 | 96.61
23:00 | 0 | 0 | 0 | 0 | 0 | 0 | 0 | 400 | 0 |  | 0 | 0 | 0 | 0 | 0 | 0 | 0 | 0 | 212 | 0 | 0 | 16 | 0 | 0 | 0 | 0 | 0 | 0 | 0 | 0 | 19 | 22 | 25 | 32 | 0 | 0 | 94 | 0 | 0 | 0 | 0 | 227 | 0 | 0 | 0 |  | 24 | 0 | 0 | 0 | 0 | 0 | 0 | 38 | 0 | 0 | 0 | 300 | 0 | 185 | 187 | 50 | 40 | 0 | 0 | 51 | 0 | 0 | 0 | 0 | 0 | 0 | 15 | 58 | 35 | 0 | 0 | 0 | 0 | 30 | 0 | 5 | 80 | 0 | 40 | 42 | 0 | 120 | 0 | 0 | 0 | 270 | 13 | 2 | 0 | 0 | 0 | 0 | 55 | 0 | 0 | 0 | 0 | 0 | 0 | 383 | 24 | 0 | 0 | 0 | 0 | 0 | 0 | 0 | 0 | 0 | 357 | 0 | 0 | 0 | 0 | 0 | 0 | 0 | 0 | 0 | 0 | 0 | 0 | 622 | 2 | 0 | 0 | 590 | 0 | 0 | 0 |  | 900 | 0 | 295 | 0 | 0 | 0 | 0 | 0 | 0 | 0 | 0 | 81 | 7 | 0 | 0 | 0 | 0 | 0 | 0 | 0 | 0 | 0 | 0 | 0 | 0 | 0 | 0 | 8 | 0 | 0 | 151 | 0 | 0 | 164 | 0 | 176 | 0 | 0 | 0 | 0 | 0 | 372 | 0 | 0 | 0 | 0 | 0 | 0 | 0 | 0 | 580 | 220 | 0 | 0 | 0 | 0 | 0 | 0 | 0 | 506 | 0 | 278 | 558 | 0 | 0 | 0 | 0 | 0 | 0 |  | 4665 | 4296 | 8961 | 3231 | 900 | 0 | 1862 | 0 | 103 | 2137 | 94 | 0 | 16 | 58 | 558 | 0 | 2 | 0 | 96.6
24:00 | 0 | 0 | 0 | 0 | 0 | 0 | 0 | 400 | 0 |  | 0 | 0 | 0 | 0 | 0 | 0 | 0 | 0 | 180 | 0 | 0 | 10 | 0 | 0 | 0 | 0 | 0 | 0 | 0 | 0 | 16 | 22 | 25 | 32 | 0 | 0 | 93 | 0 | 0 | 0 | 0 | 226 | 0 | 0 | 0 |  | 24 | 0 | 0 | 0 | 0 | 0 | 0 | 38 | 0 | 0 | 0 | 285 | 0 | 180 | 187 | 50 | 42 | 0 | 0 | 51 | 0 | 0 | 0 | 0 | 0 | 0 | 15 | 58 | 35 | 0 | 0 | 0 | 0 | 30 | 0 | 5 | 80 | 0 | 40 | 42 | 0 | 120 | 0 | 0 | 0 | 305 | 13 | 2 | 0 | 0 | 0 | 0 | 35 | 0 | 0 | 0 | 0 | 0 | 0 | 383 | 24 | 0 | 0 | 0 | 0 | 0 | 0 | 0 | 0 | 0 | 316 | 0 | 0 | 0 | 0 | 0 | 0 | 0 | 0 | 0 | 0 | 0 | 0 | 607 | 5 | 0 | 0 | 590 | 0 | 0 | 0 |  | 901 | 0 | 294 | 0 | 0 | 0 | 0 | 0 | 0 | 0 | 0 | 81 | 7 | 0 | 0 | 0 | 0 | 0 | 0 | 0 | 0 | 0 | 0 | 0 | 0 | 0 | 0 | 8 | 0 | 0 | 152 | 0 | 0 | 165 | 0 | 174 | 0 | 0 | 0 | 0 | 0 | 341 | 0 | 0 | 0 | 0 | 0 | 0 | 0 | 0 | 550 | 220 | 0 | 0 | 0 | 0 | 0 | 0 | 0 | 504 | 0 | 200 | 457 | 0 | 0 | 0 | 0 | 0 | 0 |  | 4566 | 4054 | 8620 | 3134 | 901 | 0 | 1866 | 0 | 83 | 2013 | 93 | 0 | 10 | 58 | 457 | 0 | 5 | 0 | 96.59
KWH | 0 | 0 | 0 | 0 | 0 | 0 | 0 | 9313200 | 0 |  | 0 | 4610000 | 0 | 0 | 0 | 0 | 0 | 0 | 1223000 | 0 | 206496 | 647040 | 0 | 0 | 0 | 0 | 157320 | 33909 | 0 | 0 | 506400 | 506880 | 496080 | 794400 | 11040 | 0 | 2249880 | 0 | 0 | 0 | 12749 | 5246647 | 0 | 0 | 0 |  | 306720 | 77952 | 34943 | 0 | 13440 | 78240 | 0 | 452160 | 0 | 0 | 0 | 7810100 | 0 | 4581000 | 3245091 | 1193530 | 780048 | 0 | 0 | 951680 | 0 | 28000 | 14760 | 0 | 0 | 0 | 295690 | 1363200 | 824640 | 0 | 0 | 11100 | 0 | 683040 | 0 | 210168 | 2318400 | 0 | 1297920 | 803520 | 0 | 2870680 | 0 | 0 | 0 | 7183000 | 336960 | 35616 | 0 | 0 | 0 | 0 | 1111200 | 0 | 126720 | 128385 | 83520 | 151200 | 147200 | 8328000 | 688800 | 178560 | 32618 | 24359 | 235855 | 215556 | 20910 | 0 | 148680 | 56640 | 8455900 | 38400 | 245310 | 156960 | 71509 | 0 | 112320 | 179126 | 107520 | 84240 | 0 | 76945 | 0 | 16690907 | 108000 | 0 | 0 | 11755455 | 371345 | 0 | 139200 |  | 22078545 | 0 | 7597728 | 0 | 0 | 0 | 0 | 0 | 0 | 0 | 0 | 2693000 | 134721 | 0 | 0 | 0 | 0 | 0 | 0 | 130128 | 0 | 0 | 25449 | 0 | 48060 | 0 | 0 | 194292 | 782836 | 0 | 3685000 | 0 | 0 | 4165191 | 0 | 3506055 | 0 | 0 | 0 | 0 | 0 | 8704872 | 0 | 0 | 54624 | 0 | 54835 | 0 | 30406 | 0 | 10584727 | 5172420 | 0 | 344400 | 30600 | 416880 | 70656 | 0 | 0 | 11439900 | 191784 | 5498000 | 14050182 | 1069810 | 0 | 2913 | 352496 | 553195 | 0 |  | 114087979 | 103663705 | 217751684 | 73735997 | 22078545 | 0 | 45541487 | 0 | 5127597 | 48681370 | 2249880 | 0 | 1207717 | 1363200 | 14050182 | 3607709 | 108000 | 0
Fuel Cost | 0 | 0 | 0 | 0 | 0 | 0 | 0 | 26822016 | 0 |  | 0 | 14659800 | 0 | 0 | 0 | 0 | 0 | 0 | 6543050 | 0 | 3706603.2 | 12565516.8 | 0 | 0 | 0 | 0 | 2872663.2 | 534405.84 | 0 | 0 | 379800 | 0 | 0 | 0 | 197726.4 | 0 | 0 | 0 | 0 | 0 | 241466.06 | 16736803.93 | 0 | 0 | 0 |  | 5395204.8 | 1372734.72 | 625829.13 | 0 | 263020.8 | 1287830.4 | 0 | 0 | 0 | 0 | 0 | 21790179 | 0 | 15208920 | 10871054.85 | 3855101.9 | 2628761.76 | 0 | 0 | 3816236.8 | 0 | 501480 | 266565.6 | 0 | 0 | 0 | 221767.5 | 8942592 | 2564630.4 | 0 | 0 | 0 | 0 | 2547739.2 | 0 | 956264.4 | 7928928 | 0 | 7203456 | 4194374.4 | 0 | 8009197.2 | 0 | 0 | 0 | 22195470 | 252720 | 27068.16 | 0 | 0 | 0 | 0 | 21346152 | 0 | 2231539.2 | 0 | 1487491.2 | 2623320 | 2440576 | 22069200 | 13128528 | 3349785.6 | 585166.92 | 0 | 3856229.25 | 4190408.64 | 375125.4 | 0 | 2885878.8 | 1008758.4 | 22492694 | 655488 | 0 | 2870798.4 | 1199921.02 | 0 | 2007158.4 | 0 | 1937510.4 | 1427025.6 | 0 | 1083385.6 | 0 | 116335621.79 | 0 | 0 | 0 | 0 | 0 | 0 | 0 |  | 62040711.45 | 0 | 22413297.6 | 0 | 0 | 0 | 0 | 0 | 0 | 0 | 0 | 8509880 | 638577.54 | 0 | 0 | 0 | 0 | 0 | 0 | 2187451.68 | 0 | 0 | 455791.59 | 0 | 860754.6 | 0 | 0 | 147079.044 | 8634681.08 | 0 | 31101400 | 0 | 0 | 13745130.3 | 0 | 11675163.15 | 0 | 0 | 0 | 0 | 0 | 25418226.24 | 0 | 0 | 1082647.68 | 0 | 1092313.2 | 0 | 0 | 0 | 68589030.96 | 16086226.2 | 0 | 6664140 | 0 | 0 | 1225881.6 | 0 | 0 | 83511270 | 0 | 40960100 | 92871703.02 | 0 | 0 | 0 | 0 | 0 | 0 |  | 449774741.07 | 499911456.934 | 949686198.004 | 215843655.144 | 62040711.45 | 0 | 106765158.43 | 0 | 94437330.01 | 349132103.83 | 0 | 0 | 19652944.12 | 8942592 | 92871703.02 | 0 | 0 | 0
Yesterday Day Peak | 0 | 0 | 0 | 0 | 0 | 0 | 0 | 415 | 0 |  | 0 | 320 | 0 | 0 | 0 | 0 | 0 | 0 | 0 | 0 | 0 | 16 | 0 | 0 | 0 | 0 | 0 | 0 | 0 | 0 | 26 | 15 | 25 | 33 | 0 | 0 | 96 | 0 | 0 | 0 | 0 | 227 | 0 | 0 | 0 |  | 6 | 0 | 0 | 0 | 0 | 0 | 0 | 6 | 0 | 0 | 0 | 310 | 0 | 181 | 185 | 50 | 37 | 0 | 0 | 51 | 0 | 0 | 0 | 0 | 0 | 0 | 12 | 58 | 27 | 0 | 0 | 2 | 0 | 29 | 0 | 5 | 113 | 0 | 59 | 42 | 0 | 120 | 0 | 0 | 0 | 300 | 13 | 0 | 0 | 0 | 0 | 0 | 45 | 0 | 0 | 20 | 0 | 0 | 0 | 380 | 24 | 17 | 0 | 3 | 0 | 0 | 0 | 0 | 0 | 0 | 400 | 0 | 43 | 0 | 0 | 0 | 0 | 29 | 0 | 0 | 0 | 0 | 0 | 650 | 0 | 0 | 0 | 450 | 51 | 0 | 29 |  | 904 | 0 | 347 | 0 | 0 | 0 | 0 | 0 | 0 | 0 | 0 | 127 | 4 | 0 | 0 | 0 | 0 | 0 | 0 | 0 | 0 | 0 | 0 | 0 | 0 | 0 | 0 | 8 | 0 | 0 | 152 | 0 | 0 | 175 | 0 | 167 | 0 | 0 | 0 | 0 | 0 | 414 | 0 | 0 | 0 | 0 | 0 | 0 | 5 | 0 | 330 | 220 | 0 | 0 | 5 | 64 | 0 | 0 | 0 | 454 | 34 | 250 | 564 | 174 | 0 | 0 | 59 | 88 | 0 |  | 9465 | DayPeak
Yesterday Evening Peak | 0 | 0 | 0 | 0 | 0 | 0 | 0 | 416 | 0 |  | 0 | 0 | 0 | 0 | 0 | 0 | 0 | 0 | 103 | 0 | 16 | 98 | 0 | 0 | 0 | 0 | 54 | 17 | 0 | 0 | 25 | 22 | 25 | 33 | 0 | 0 | 96 | 0 | 0 | 0 | 8 | 225 | 0 | 0 | 0 | 0 | 24 | 47 | 17 | 0 | 2 | 18 | 0 | 2 | 0 | 0 | 0 | 340 | 0 | 202 | 192 | 50 | 38 | 0 | 0 | 51 | 0 | 16 | 8 | 0 | 0 | 0 | 5 | 58 | 26 | 0 | 0 | 0 | 0 | 30 | 0 | 5 | 113 | 0 | 60 | 42 | 0 | 118 | 0 | 0 | 0 | 295 | 13 | 2 | 0 | 0 | 0 | 0 | 85 | 0 | 32 | 0 | 50 | 46 | 50 | 384 | 65 | 34 | 17 | 0 | 32 | 54 | 5 | 0 | 46 | 38 | 350 | 14 | 0 | 54 | 27 | 0 | 39 | 0 | 36 | 34 | 0 | 53 | 0 | 800 | 2 | 0 | 0 | 583 | 0 | 0 | 0 |  | 906 | 0 | 302 | 0 | 0 | 0 | 0 | 0 | 0 | 0 | 0 | 127 | 6 | 0 | 0 | 0 | 0 | 0 | 0 | 50 | 0 | 0 | 15 | 0 | 30 | 0 | 0 | 11 | 0 | 0 | 150 | 0 | 0 | 163 | 0 | 21 | 0 | 0 | 0 | 0 | 0 | 414 | 0 | 0 | 35 | 0 | 34 | 0 | 0 | 0 | 580 | 220 | 0 | 54 | 0 | 0 | 35 | 0 | 0 | 617 | 0 | 307 | 757 | 0 | 0 | 0 | 0 | 0 | 0 |  | 10676 | EvPeak
Forecast for Evening | 0 | 0 | 0 | 0 | 0 | 0 | 0 | 412 | 0 |  | 0 | 0 | 0 | 0 | 0 | 55 | 0 | 0 | 200 | 0 | 8 | 149 | 0 | 0 | 0 | 0 | 54 | 55 | 55 | 0 | 30 | 22 | 25 | 33 | 25 | 0 | 96 | 0 | 0 | 0 | 25 | 225 | 0 | 0 | 0 |  | 24 | 64 | 68 | 0 | 50 | 50 | 0 | 15 | 0 | 0 |  | 320 | 0 | 200 | 180 | 50 | 42 | 0 | 0 | 51 | 0 | 46 | 52 | 0 | 0 |  | 18 | 82 | 30 | 0 | 0 | 0 | 0 | 30 | 0 | 5 | 112 | 0 | 62 | 42 | 0 | 120 | 0 | 0 | 0 | 300 | 13 | 2 | 0 | 300 | 0 | 0 | 96 | 0 | 149 | 0 | 100 | 200 | 140 | 385 | 55 | 105 | 85 | 0 | 50 | 54 | 110 | 114 | 95 | 100 | 383 | 17 | 0 | 162 | 40 | 0 | 53 | 0 | 51 | 36 | 0 | 160 | 0 | 1224 | 15 | 0 | 0 | 580 |  |  |  |  | 922 | 0 | 250 | 0 | 0 | 0 | 0 | 0 | 35 | 60 | 0 | 127 | 10 | 0 | 0 | 0 | 0 | 40 | 25 | 95 | 0 | 0 | 32 | 0 | 30 | 0 | 0 | 5 | 0 | 0 | 150 | 0 | 0 | 170 | 0 | 175 | 0 | 0 | 0 | 0 | 0 | 414 | 0 | 0 | 95 | 0 | 113 | 0 | 0 | 113 | 622 | 220 | 0 | 150 | 0 | 0 | 115 | 0 | 0 | 617 | 0 | 307 | 765 | 0 | 0 |  |  |  | 0 |  | 8857 | 5363 | 14220 | 3856 | 902 |  | 2102 | 0 | 2991 | 3387 | 201 | 0 | 631 | 150 |  | 0 | 0 | 0 | 107.24
Forecast for Day | 0 | 0 | 0 | 0 | 0 | 0 | 0 | 400 | 0 | 0 | 0 | 0 | 0 | 0 | 0 | 55 | 0 | 0 | 150 | 0 | 102 | 32 | 0 | 0 | 0 | 0 | 35 | 35 | 55 | 0 | 25 | 22 | 25 | 33 | 25 | 0 | 96 | 0 | 0 | 0 | 8 | 225 |  | 0 | 0 | 0 | 24 | 56 | 51 | 0 | 50 | 50 | 0 | 3 | 0 | 0 | 0 | 310 | 0 | 200 | 180 | 50 | 42 | 0 | 0 | 51 | 0 | 30 | 52 | 0 | 0 |  | 18 | 66 | 30 | 0 | 0 | 1.6 | 0 | 30 | 0 | 5 | 112 | 0 | 62 | 42 | 0 | 120 | 0 | 0 | 0 | 300 | 13 | 2 | 0 | 300 | 0 | 0 | 96 | 0 | 52 | 20 | 100 | 200 | 140 | 385 | 55 | 50 | 85 | 5 | 50 | 54 | 110 | 114 | 95 | 100 | 360 | 0 | 50 | 100 | 35 | 0 | 17 | 35 | 16 | 36 | 0 | 17 | 0 | 1224 | 15 | 0 | 0 | 360 | 70 |  |  |  | 922 | 0 | 250 | 0 | 0 | 0 | 0 | 0 | 20 | 30 | 0 | 127 | 10 | 0 | 0 | 0 | 0 | 0 | 0 | 53 | 0 | 0 | 26 | 0 | 30 | 0 | 0 | 5 | 0 | 0 | 150 | 0 | 0 | 165 | 0 | 170 | 0 | 0 | 0 | 0 | 0 | 414 | 0 | 0 | 95 | 0 | 90 | 0 | 8 | 113 | 622 | 220 |  | 54 | 6 | 100 | 115 | 0 | 0 | 500 | 30 | 307 | 765 | 170 | 0 |  | 29 | 47 | 0 |  |  |  |  | gas | hvdc |  | hsd | coal | hfo | tripura | solar | wind | hydro
Generation at 08:00(Today) | 0 | 0 | 0 | 0 | 0 | 0 | 0 | 400 | 0 | 0 | 0 | 0 | 0 | 0 | 0 | 0 | 0 | 0 | 140 | 0 | 102 | 32 | 0 | 0 | 0 | 0 | 0 | 0 | 0 | 0 | 21 | 22 | 17 | 33 | 0 | 0 | 96 | 0 | 0 | 0 | 0 | 226 | 0 | 0 | 0 | 0 | 2 | 0 | 0 | 0 | 0 | 0 | 0 | 12 | 0 | 0 | 0 | 310 | 0 | 180 | 182 | 50 | 42 | 0 | 0 | 31 | 0 | 0 | 0 | 0 | 0 | 0 | 11 | 46 | 32 | 0 | 0 | 1 | 0 | 30 | 0 | 5 | 113 | 0 | 62 | 42 | 0 | 122 | 0 | 0 | 0 | 295 | 13 | 2 | 0 | 0 | 0 | 0 | 45 | 0 | 16 | 9 | 0 | 0 | 2 | 280 | 55 | 0 | 0 | 2 | 0 | 0 | 0 | 0 | 0 | 0 | 341 | 0 | 15 | 0 | 0 | 0 | 0 | 11 | 0 | 0 | 0 | 0 | 0 | 685 | 5 | 0 | 0 | 380 | 8 | 0 | 0 | 0 | 902 | 0 | 250 | 0 | 0 | 0 | 0 | 0 | 0 | 0 | 0 | 81 | 4 | 0 | 0 | 0 | 0 | 0 | 0 | 0 | 0 | 0 | 0 | 0 | 0 | 0 | 0 | 8 | 0 | 0 | 157 | 0 | 0 | 156 | 0 | 162 | 0 | 0 | 0 | 0 | 0 | 350 | 0 | 0 | 0 | 0 | 0 | 0 | 1 | 0 | 510 | 180 | 0 | 0 | 0 | 28 | 0 | 0 | 0 | 513 | 10 | 250 | 546 | 58 | 0 | 0 | 14 | 33 | 0 | 0 |  |  |  | 119277484 | 22078545 |  | 0 | 48681370 | 6335314 | 1363200 | 3607709 | 108000 | 2249880 |  |  |  | 203701502
[8 empty] | 299430 |  |  |  | 25503 | 299634 |  | 299624 | 299625 | 299739 |  | 299743 |  | 299750 | 299565 | [14 empty] | 399527 | 399528 | [10 empty] | 399366 | 399587 | [7 empty] | 299667 | 299280 | 299277 |  |  |  | 299773 |  |  |  |  | 399261 | [5 empty] | 299772 |  |  |  | 299338 | [6 empty] | 299755 |  | 299798 | [7 empty] | 299472 |  |  | 299523 |  | 299563 |  | 399588 | 399244 | 299281 | 299229 | 299524 | 299566 | 399747 |  | 399277 |  | 399575 | 399337 | 399467 | 399589 | 299230 | 299765 |  | 299674 |  |  |  |  | 399245 |  | 299282 | 399274 |  | 399226 |  | 399630 | 299864 | [7 empty] | 599249 |  | 59039 |  |  |  |  | 599468 |  |  |  | 599230 | [14 empty] | 499227 |  | 499229 |  |  | 499698 |  | 499699 |  |  |  | 499700 |  | 499696 | 599787 |  | 499268 | 599634 | 43212 |  |  | 499270 | 599730 |  |  | 599864 | [5 empty] | 599726 |  | 599228 | [11 empty] | 119.2775 | 22.0785 |  | 0 | 48.6814 | 6.3353 | 1.3632 | 3.6077 | 0.108 | 2.2499
| Minimum Generation |  | 7150 | 5:00
| Highest Generation |  | 10676 | 18:00 | [129 empty] | 0 | [77 empty] | 203.7015
| Day Peak Generation |  | 9465 | 12:00
| Evening Peak Generation |  | 10676 | 18:00 | [207 empty] | 202699852
| HVDC Max Flow |  | 907 | 2:00 | [207 empty] | 202.6999
| HVDC EvPeak Flow |  | 906 | 18:00
| Load factor L.F |  | 84.98% | [169 empty] | 1275.5

## P1
POWER GRID BANGLADESH PLC.
NATIONAL LOAD DESPATCH CENTER
DAILY REPORT
[7 empty] | Reporting Date : | 2024-11-27
Till now the maximum generation is : - |  |  |  | 16477 | 21:00 | Hrs on | 2024-04-30
The Summary of Yesterday's |  |  | 2024-11-26 | Generation & Demand |  | Today's Actual Min Gen. & Probable Gen. & Demand
Day Peak Generation : |  |  | 9465 | MW Hour : | 12:00 | Min. Gen. at | 5:00 | 7131
Evening Peak Generation : |  |  | 10676 | MW Hour : | 18:00 | Available Max Generation : |  | 14013
E.P. Demand (at gen end) : |  |  | 10676 | MW Hour : | 18:00 | Max Demand (Evening) : |  | 10800
Maximum Generation : |  |  | 10676 | MW Hour : | 18:00 | Reserve(Generation end) |  | 3213
Total Gen. (MKWH) : |  |  | 217.7517 | System Load Factor : | 84.98% | Load Shed : |  | 0
EXPORT / IMPORT THROUGH EAST-WEST INTERCONNECTOR
Export from East grid to West grid :- Maximum |  |  |  | 950 | MW at | 18:00 | Energy
Import from West grid to East grid :- Maximum |  |  |  | - | MW at | - | Energy | -
|  | Water Level of Kaptai Lake at 6:00 A M on |  | 2024-11-27
Actual : |  | 96.56 | Ft.(MSL) , | Rule curve : | 106.5 | Ft.( MSL )
Gas Consumed : |  | Total = | 880.64 | MMCFD. | Oil Consumed (PDB) :
HSD:
FO:
Cost of the Consumed Fuel (PDB+Pvt) : |  |  | Gas : | 322608813.574 | Adani : | 92871703.02
|  |  | Coal : | 349132103.83 | Oil: | 114090274.13 | Total: | 878702894.554
Load Shedding & Other Information
Area |  | Yesterday |  |  |  | Today
|  |  |  | Estimated Demand (S/S end) |  | Estimated Shedding (S/S end) |  | Rates of Shedding
|  | MW |  | MW |  |  | MW | (On Estimated Demand)
Dhaka |  | 0 | 0:00 | 3725.7237 |  |  | 0 | 0%
Chittagong Area |  | 0 | 0:00 | 1018.712 |  |  | 0 | 0%
Khulna Area |  | 0 | 0:00 | 1425.4791 |  |  | 0 | 0%
Rajshahi Area |  | 0 | 0:00 | 1237.5835 |  |  | 0 | 0%
Cumilla Area |  | 0 | 0:00 | 1019.0346 |  |  | 0 | 0%
Mymensingh Area |  | 0 | 0:00 | 757.155 |  |  | 0 | 0%
Sylhet Area |  | 0 | 0:00 | 425.2106 |  |  | 0 | 0%
Barisal Area |  | 0 | 0:00 | 353.6298 |  |  | 0 | 0%
Rangpur Area |  | 0 | 0:00 | 691.6548 |  |  | 0 | 0%
Total |  | 0 |  | 10654.1832 |  |  | 0
Information of the Generating Units under shut down.
|  | Planned Shut- Down |  |  | Forced Shut- Down
1) Barapukuria ST: Unit- 2
2) Ghorasal-3,4,5,7
3) Shajibazar 330 MW
4) Baghabari-71,100 MW
5) Raozan unit-2
6) Siddhirganj 210 MW .
Outage | Restoration |  |  | Description of Event |  |  |  | Description of Event
Time | Time
08:14 | 15:16 | Bheramara P/S-Kustia 132 kV Ckt-2 Scheduled S/D from Kushtia 132/33kV end Due to Annual Maintenance
work and from Bheramara 230/132kV end Due to Annual Maintenance Work.
08:14 | 09:52 | Aminbazar 400/230/132kV S/S ATR-03 LT Scheduled S/D Due to Annual maintenance work.
08:14 | 10:49 | Aminbazar 400/230/132kV S/S ATR-03 HT Scheduled S/D Due to Annual maintenance work.
08:17 | 16:51 | Bogura(New)-Naogaon 132 kV Ckt-2 Scheduled S/D from Naogaon 132/33kV end Due to Annual maintenance.
08:20 | 17:29 | Gopalganj (O) - Gopalgan (N) Ckt-1 Scheduled S/D from Gopalganj 132/33kV end Due to Annual
maintenance and from Gopalganj 400/132kV end.
08:21 | 17:29 | Gopalganj- Gopalganj(N) 132kV Ckt-2 Scheduled S/D from Gopalganj 132/33kV end Due to Annual
maintenance and from Gopalganj 400/132kV end.
08:23 | 16:50 | Rajshahi 230/132/33kV S/S 230/132 kV ATR-01 (704T) LT Scheduled S/D.
08:24 | 16:52 | Cox'sbazar-Dohazari 132 kV Ckt-2 Scheduled S/D from Coxsbazar 132/33kV end Due to Annual maintenance
(Cox side) and from Dohazari 132/33kV end Due to SD taken by Cox'sBazar GSS for Annual maintenance.
08:24 | 16:49 | Rajshahi 230/132/33kV S/S 230/132 kV ATR-01 (704T) HT Scheduled S/D.
08:25 | 17:00 | Manikganj 132/33kV S/S 132/33 kV Transformer GT-4 (50/75 MVA) LT Scheduled S/D Due to Annual Maintanence.
08:25 | 16:59 | Manikganj 132/33kV S/S 132/33 kV Transformer GT-4 (50/75 MVA) HT Scheduled S/D Due to Annual Maintanence.
08:26 | 17:45 | Kaliakoir-Tongi 230kV Ckt-2 Scheduled S/D from Tongi 230/132/33kV end Due to Annual maintenance
work and from Kaliakoir 400/230/132kV end Due to Deed line checking.
08:28 | 17:13 | Aminbazar 400/230/132kV S/S 230 kv Bus 02 Scheduled S/D Due to Annual maintenance work.
| 08:30 | Shahjibazar 132/33kV S/S TR-04 LT is restored.
| 08:30 | Shahjibazar 132/33kV S/S TR-04 HT is restored.
08:33 | 16:14 | Chhatak 132/33kV S/S T-1 HT Scheduled S/D Due to Annual Maintenance.
08:37 | 16:00 | Barapukuria-Rangpur 132 kV Ckt-1 Scheduled S/D from Rangpur 132/33kV end Due to Auunal Maintenance
and from Barapukuria 230/132/33kV end Due to Annual Maintenance Work.
08:37 | 16:14 | Chhatak 132/33kV S/S T-1 LT Scheduled S/D Due to Annual Maintenance.
08:38 | 14:40 | Khulna(C )-Khulna (S) 132kV Ckt-1 Scheduled S/D from Khulna (C) end Due to Due to Annual Maintenance
and from Khulna(S) 230/132kV end Due to Annual Maintenance work.
08:41 | 13:27 | Brahmanbaria 132/33kV S/S 401T LT Scheduled S/D Due to Ten Delta test.
08:41 | 13:27 | Brahmanbaria 132/33kV S/S 401T HT Scheduled S/D Due to Ten Delta test.
08:49 | 17:52 | Sylhet (South) S/S Trafo-1 LT Scheduled S/D Due to Yearly maintenance.
08:49 | 17:51 | Sylhet (South) S/S Trafo-1 HT Scheduled S/D Due to Yearly Maintenance.
08:50 | 16:36 | Satmasjid 132/33kV S/S 132/33 KV Transformer-2 LT Scheduled S/D Due to Annual Maintenance.
08:52 | 16:50 | Kabirpur - Manikganj 132kV Ckt-1 Scheduled S/D from Manikganj 132/33kV end Due to Annual Maintanence.
08:55 | 15:23 | Meghnaghat 230/132kV S/S Bus2 Scheduled S/D Due to For Annual maintenance.
08:57 | 16:59 | Purbasadipur-Thakurgaon-EPV 132kV Ckt-2 Scheduled S/D from Thakurgaon 132/33kV end Due to Annual Maintenance.
09:03 | 16:35 | Satmasjid 132/33kV S/S 132/33 KV Transformer-2 HT Scheduled S/D Due to Annual Maintenance.
09:04 | 15:16 | Kodda 132/33kV S/S Tr-5 (446T) LT Scheduled S/D Due to Annual Maintenance.
09:05 | 14:37 | Kodda 132/33kV S/S Tr-5 (446T) HT Scheduled S/D Due to Annual Maintenance.
09:10 | 16:57 | Purbasadipur-Thakurgaon-EPV 132kV Ckt-2 Scheduled S/D from Purbasadipur 132/33kV end Due to Annual Maintenance.
09:11 | 16:52 | Sherpur 132/33kV S/S Transformer- 04 LT Scheduled S/D.
09:11 | 16:52 | Sherpur 132/33kV S/S Transformer- 04 HT Scheduled S/D.
09:12 | 15:06 | Aminbazar-Keraniganj 230kV Ckt-1 Scheduled S/D from Keranigonj 230/132/33kV end Due to Annual Maintence
work at Aminbazar end. and from Aminbazar 400/230/132kV end Due to Annual Maintenance dead line checking.
09:14 | 13:21 | Savar 132/33kV S/S Capacitor Bank-3 Scheduled S/D Due to annual maintenance.
09:16 | 17:46 | Aminbazar-Kaliakoir 230kV Ckt-1 Scheduled S/D from Kaliakoir 400/230/132kV end Due to Deed line checking.
09:17 | 13:39 | Bhangura 132/33kV S/S Tr-2(413T) LT Scheduled S/D Due to Annual maintainance.
09:18 | 13:38 | Bhangura 132/33kV S/S Tr-2(413T) HT Scheduled S/D Due to Annual maintainance Maintenance of Bay-Equipment.
| 09:45 | Bogura 132/33kV S/S 132KV Bus-B is restored.
09:52 | 18:30 | Bhulta-Rampura 230 kV Ckt-1 Scheduled S/D from Rampura 230/132kV end Due to Work by Haripur due to dead line check.
| 09:55 | Bogura 132/33kV S/S Transformer-2 HT is restored.
| 09:55 | Bogura 132/33kV S/S Transformer-2 LT is restored.
10:59 | 18:29 | Bhulta-Rampura 230 kV Ckt-1 Scheduled S/D from Bhulta 400/230kV end Due to Deadline checking of
Bhulta-Rampura ckt 1 by Haripur substation team.
11:05 | 17:02 | Aminbazar 400/230/132kV S/S ATR-01 LT Scheduled S/D Due to Annual maintenance work.
11:06 | 16:58 | Aminbazar 400/230/132kV S/S ATR-01 HT Scheduled S/D Due to Annual maintenance work.
11:15 | 16:21 | Faridpur 132/33kV S/S Bus-B Scheduled S/D Due to Annual maintenance.
11:25 |  | Barapukuria-1 was forced shutdown due to feed water problem.
11:38 | 14:11 | Khulna (C) S/S Tr-2 415 T LT Forced S/D Due to Due to WZDCL Bus DS Maintenance.
11:40 | 14:10 | Khulna (C) S/S Tr-2 415 T HT Forced S/D Due to Due to WZDCL Bus DS Maintenance.
14:13 |  | Brahmanbaria 132/33kV S/S 403T LT Scheduled S/D Due to Ten delta test.
14:13 | 17:49 | Brahmanbaria 132/33kV S/S 403T HT Scheduled S/D Due to Ten Delta test.
| 16:28 | 132 KV Bus -B syn in Takurgaon Power Station.
| 16:35 | Mirpur-Uttara 132kV Ckt-1 is restored.
| 16:59 | Kabirpur - Manikganj 132kV Ckt-1 is restored.
| 17:06 | Bakulia-Sikalbaha 132 kV Ckt-1 is restored.
07:18 |  | Bakulia-Sikalbaha 132 kV Ckt-2 Scheduled S/D from Shikalbaha 230/132kV end.
07:28 |  | Shahjadpur 132/33kV S/S T-2(415T) LT Scheduled S/D Due to Annual Maintenance.
07:29 |  | Shahjadpur 132/33kV S/S T-2(415T) HT Scheduled S/D Due to Annual Maintenance.
07:30 |  | Bakulia-Sikalbaha 132 kV Ckt-2 Scheduled S/D from Bakulia 132/33kV end Due to Annual Maintenance.
| 07:34 | Madanganj 132/33kV S/S Madanganj -Shitalakhya 132 kv Ckt is restored.
07:56 |  | Bogura(New)-Naogaon 132 kV Ckt-2 Scheduled S/D from Naogaon 132/33kV end Due to annual maintenance.

## P2
EVENING PEAK GENERATION AND DAY LONG ENERGY DATA OF POWER STATIONS
| Date : | 2024-11-26
Sl. |  |  |  |  | Present | Peak | Energy
No. | Name of the Power Stations |  | Producer | Installed Capacity | Capacity | Hour | Generated | Remarks
Generation
|  |  |  | Unit No. X Capacity | MW | MW | KWH
1 | Ghorasal Repowered CCPP:Unit-3 (GT |  | PDB | 1*260 | 260 | 0 | 0 | Under maint.
2 | Ghorasal Repowered CCPP Unit-4 |  | PDB | 1*210 | 180 | 0 | 0 | Gas shortage
| Ghorasal TPP Unit-5 |  | PDB | 1*210 | 190 | 0 | 0 | Gas shortage
3 | Ghorasal 365 MW CCPP Unit-7 |  | PDB | 1*243+1*122 | 365 | 0 | 0 | Air Compressor problem
| Ghorashal 78.5 MW PP(MAX) |  | QRPP | 2*40 | 0 | 0 | 0 | Contract Expired
4 | Ghorashal 108 MW PP (Regent) |  | IPP | 34*3.35 | 108 | 0 | 0 | Gas shortage
5 | Haripur GTPP |  | PDB | 2*32 | 20 | 0 | 0 | Under maint.
6 | Haripur 412 MW CCPP |  | EGCB | 1*273+1*139 | 400 | 416 | 9313200
| Haripur 360 MW CCPP(HPL) |  | IPP | 1*235+1*125 | 0 | 0 | 0 | Contract Expired
7 | Meghnaghat 450 MW CCPP(MPL) |  | IPP | 2*150+1*150 | 450 | 0 | 4610000 | tripped at 12:49.
| Meghnaghat 100 MW(IEL) |  | NENP | 12*8.9 | 0 | 0 | 0 | Contract Expired
8 | Meghnaghat CCPP(Summit) |  | IPP | 2*110+1*110 | 335 | 0 | 0 | Gas shortage
| Madanganj 102 PP(Summit) |  | NENP | 6*17 | 0 | 0 | 0 | Contract Expired
9 | Madanganj-55 MW PP(Summit) |  | IPP | 3*17.08+1*11.3 | 55 | 0 | 0 | Reserve
10 | Keraniganj 100 MW PP (Powerpac) |  | NENP | 8*13.45 | 75 | 0 | 0 | NENP
11 | Narshingdi 22 MW PP (Doreen) |  | SIPP, REB | 8*2.90 | 22 | 0 | 0 | Contract Expired
12 | 210 MW Siddhirgonj TPP |  | PDB | 1*210 | 115 | 0 | 0 | Under maint.
13 | Siddhirgonj 2*120 MW GTPP |  | EGCB | 2*105 | 210 | 103 | 1223000 | Gas shortage
14 | Siddhirganj 335 MW CCPP |  | EGCB | 1*217+118 | 335 | 0 | 0 | Gas shortage
15 | Gagnagar 102 MW PP (Digital Power) |  | IPP | 12*8.924 | 102 | 16 | 206496 | Fuel shortage
16 | Katpotti 52 MW PP (Sinha) |  | IPP | 7*7.9 | 0 | 0 | 0 | Fuel shortage
17 | Kamalaghat 54 MW PP(Banco Energy) |  | IPP | 3*18 | 54 | 54 | 157320
18 | Kodda 150 MW PP |  | BPDB-RPCL | 9*17.06 | 149 | 98 | 647040 | Low demand
19 | Manikganj 55 MW PP (Northern) |  | IPP | 3*19.3 | 55 | 17 | 33909 | Low demand
20 | Nababganj 55 MW PP (Southern power ) |  | IPP | 3*19.3 | 55 | 0 | 0 | Reserve
21 | Bosila 108 MW PP(CLC) |  | IPP | 12*8.775+1*3.5 | 0 | 0 | 0
22 | Summit Power,(Madhabdi+Ashulia) |  | SIPP,REB | 3*3.67+4*8.73 | 80 | 47 | 1013280 | Engine problem
23 | Maona 33 MW PP(Summit) |  | SIPP,REB | 4*8.73 | 33 | 25 | 496080 | Engine problem
24 | Rupganj 33 MW PP(Summit) |  | SIPP,REB | 4*8.73 | 33 | 33 | 794400
25 | Gazipur 52 MW PP |  | RPCL | 6*8.9 | 52 | 0 | 11040 | Fuel shortage
26 | Tongi 80 MW GTPP |  | PDB | 1* 105 | 105 | 0 | 0 | Gas shortage
27 | Kodda 300 MW PP Unit-2 (Summit) |  | IPP | 18*17.076 | 300 | 0 | 0 | Reserve
| Bramhangoan 100 MW PP (Aggreko) |  | IPP | 114*0.959 | 0 | 0 | 0 | Contract Expired
| Aurahati 100MW PP (Aggreko) |  | IPP | 0.85*23+0.95*91 | 0 | 0 | 0 | Contract Expired
28 | Kodda 149 MW PP Unit-1 (Summit) |  | IPP | 8*18.45+8.97 | 149 | 32 | 126720 | Low demand
29 | Gazipur 100 MW PP |  | RPCL | 6*17.5 | 105 | 34 | 178560 | Low demand
30 | Meghnaghat 104 MW PP (OPCL) |  | IPP | 18.5*6 | 104 | 14 | 38400 | Fuel shortage
31 | Manikgonj 162MW PP(MPGL) |  | IPP | 9*18 | 162 | 54 | 156960 | Low demand
32 | Spectra Solar Plant Ltd. |  | IPP | 35 | 35 | 0 | 179126
33 | Kanchan Purbachal Power Generation Ltd. |  | IPP | 18.4*3 | 55 | 34 | 84240
34 | Meghnaghat Unique power |  | IPP | 586 | 584 | 0 | 0 | Gas shortage
35 | Summit Meghanghat-2 589 MW(Gas) |  | IPP | 589 | 583 | 583 | 11755455
| JERA Meghnaghat Power Limited |  | IPP | 718 | 0 | 0 | 0 | On test.
| Dhaka area Total |  |  |  | 5915 | 1560 | 31025226
36 | Chattogram TPP-1 |  | PDB | 1*210 | 180 | 0 | 0 | Gas shortage
| Chattogram TPP-2 |  | PDB | 1*210 | 180 | 0 | 0 | Gas shortage
37 | Raozan 25 MW PP |  | RPCL | 3*8.9 | 25 | 8 | 12749 | Low demand
38 | Teknaf 20MW PP (Solartech) |  | IPP | 20 | 20 | 0 | 128385
39 | Patenga 50MW PP (Baraka) |  | IPP | 8*6.98 | 50 | 18 | 78240 | Low demand
40 | Kaptai Hydro: Unit-1,2,3,4, 5 |  | PDB | 2*40+3*50 | 230 | 96 | 2249880 | Low water level
41 | Sikalbaha 225MW |  | PDB | 1*150+1*75 | 225 | 225 | 5246647
42 | Sikalbaha Peaking GT |  | PDB | 1*150 | 150 | 0 | 0 | Under maint.
43 | Sikalbaha 105 MW PP (Baraka Sikalbaha) |  | PDB | 6*17.5 | 105 | 17 | 32618 | Low demand
44 | Hathazari 100 MW peaking PP |  | PDB | 11*8.9 | 98 | 47 | 77952 | Low demand
45 | Dohazari -Kalaish 100 MW Peaking |  | PDB | 6*17 | 102 | 17 | 34943 | Low demand
| Juldah 100 MW Unit-1 (Acorn) |  | NENP | 8*13.45 | 0 | 0 | 0 | Contract Expired
46 | Juldah 100 MW PP Unit-3 (Acorn) |  | IPP | 8*13.5 | 100 | 50 | 83520 | Low demand
| Barabkunda 22 MW PP (Regent) |  | SIPP, PDB | 8*2.90 | 0 | 0 | 0 | Contract Expired
* | Malancha, Ctg. EPZ (United) |  |  | 5*8.73+3*9.34 | 0 | 2 | 452160
47 | Chattogram 108 MW PP (ECPV) |  | IPP | 16*7 | 108 | 2 | 13440 | Low demand
48 | Kaptai 7 MW Solar PP |  | PDB | 7.4 MW | 7 | 0 | 24359
49 | Anwara 300 MW PP (United) |  | IPP | 17*17+24 | 300 | 32 | 235855 | High viltage
50 | Jodiac Power |  | IPP | 3*18.55+1*3.6 | 54 | 54 | 215556
51 | Karnaphuli Power Ltd. |  | IPP | 18.415*6+6.5 | 110 | 5 | 20910 | Low demand
52 | Juldah unit-2 (Acorn) |  | IPP | 8*13.6 | 100 | 38 | 56640 | Fuel shortage
53 | Anlima Energy Ltd. |  | IPP | 6*21.2 | 116 | 27 | 71509 | Low demand
54 | Mirsharai 150 MW |  | BPDB-RPCL | 18.5*9 | 163 | 53 | 76945 | Low demand
55 | SS Power I |  | IPP | 2*612 | 1224 | 800 | 16690907
56 | Cox's Bazar Wind |  | IPP | 66 | 60 | 2 | 108000
57 | Matarbari 2*600 MW (CPGCL) |  | CPGCL | 2*575 | 1150 | 0 | 0 | Coal shortage
| Mirsharai 150 MW (Gas) |  | BPDB-RPCL | 18.5*9 | 0 | 0 | 0 | On test.
| Chattogram area Total |  |  |  | 4857 | 1493 | 25911215
| Ashuganj TPP Unit- 3 |  | APSCL | 1*150 | 0 | 0 | 0
| Ashuganj TPP Unit- 4 |  | APSCL | 1*150 | 0 | 0 | 0
| Ashuganj TPP Unit- 5 |  | APSCL | 1*150 | 0 | 0 | 0
58 | Ashuganj 225 MW CCPP |  | APSCL | 1*142+1*75 | 221 | 202 | 4581000
59 | Ashuganj 450 MW CCPP(North) |  | APSCL | 1*360 | 360 | 340 | 7810100 | FGMO
60 | Ashuganj 450 MW CCPP(South) |  | APSCL | 1*360 | 360 | 0 | 0 | Under maint.
61 | Ashuganj 420 MW CCPP(East) |  | APSCL | 284*1+116*1 | 400 | 0 | 0 | Under maint.
62 | Ashuganj 50 MW PP |  | APSCL | 14*3.968 | 45 | 38 | 780048 | Engine problem
63 | Ashuganj 55 MW PP (Precision) |  | NENP | 0 | 55 | 0 | 0 | Gas shortage
64 | Ashuganj 195 MW PP (APSCL-United) |  | IPP | 20*9.73+1*16 | 195 | 192 | 3245091
65 | Ashuganj 51 MW PP (Midland) |  | IPP | 6*9.34 | 51 | 51 | 951680
66 | Ashuganj 150 MW PP (Midland) |  | IPP | 23*7.015 | 150 | 50 | 147200 | Low demand
67 | Titas 50 MW Peaking PP |  | PDB | 6*8.92 | 52 | 16 | 28000 | Low demand
68 | Chandpur 150 MW CCPP |  | PDB | 1*106+1*57 | 163 | 50 | 1193530 | Gas shortage
69 | Chandpur 200 MW (Desh energy) |  | IPP | 12*18.4 | 200 | 46 | 151200 | Low demand
70 | Feni 11 MW PP (Doreen) |  | SIPP, REB | 4*2.90 | 11 | 0 | 0 | Contract Expired
** | Impoprt (Tripura) |  | Imported power | 0 | 160 | 58 | 1363200
| Jangalia 33 MW PP (Summit) |  | SIPP, PDB | 4*8.73 | 0 | 0 | 0 | Contract Expired
71 | Jangalia 52 MW PP (Lakdanavi) |  | IPP | 6*8.92 | 52 | 8 | 14760 | Low demand
72 | Cumilla 25 MW PP (Summit) |  | SIPP, REB | 3*3.67+2*6.97 | 25 | 5 | 295690 | Engine problem
| Daudkandi 200 MW PP (B.Trac) |  | IPP | 154*1.4 | 0 | 0 | 0 | Contract Expired
73 | Feni Lanka Power |  | IPP | 7*18.415+1*9.78 | 114 | 0 | 0 | Reserve
74 | Chowmuhani 113 MW |  | IPP | 12*9.78+2*3.1 | 113 | 46 | 148680 | Low demand
75 | Chandpur 115(Doreen) |  | IPP | 4*18.5+2*22.5 | 115 | 36 | 107520 | Low demand
76 | Sonagazi 75 MW Solar Plant |  | EGCB | 75 | 75 | 0 | 371345
| Cumilla Area Total |  |  |  | 2917 | 1138 | 21189044
77 | RPCL 210MW CCPP |  | IPP | 4*35+1*70 | 202 | 26 | 824640 | Gas shortage
78 | Jamalpur 95 MW PP(Powerpac) |  | IPP | 0 | 0 | 0 | 0
79 | Sarishabari 3 MW Solar Plant |  | IPP | 1*3 | 3 | 0 | 11100
80 | Mymensingh 200 MW PP (United) |  | IPP | 9.78*21 | 200 | 85 | 1111200 | Fuel shortage
81 | Jamalpur 115 MW PP (United) |  | IPP | 9.78*12 | 115 | 65 | 688800 | Fuel shortage
82 | Sutiakhali 50 MW Solar PP |  | IPP | 50 | 50 | 0 | 245310
83 | Tangail Palli Power Gen 22 MW |  | IPP | 4*6.7 | 22 | 24 | 306720
84 | Bhairob 54.5 MW |  | IPP | 3*18.2 | 54 | 39 | 112320
| Sreepur 150 MW |  | BPDB-RPCL | 150 | 0 | 0 | 139200
| Mymensingh Area Total |  |  |  | 646 | 239 | 3439290
85 | Fenchugonj CCPP Phase-1 |  | PDB | 2*32+1*33 | 70 | 0 | 0 | Machine problem.
86 | Fenchugonj CCPP Phase-2 |  | PDB | 2*35+1*35 | 90 | 30 | 683040 | Machine problem.
87 | Kushiara 163 MW CCPP (KP) |  | IPP | 1*109+1*54 | 163 | 113 | 2318400 | ST under Maint
88 | Shajibazar 330 MW CCPP |  | PDB | 3*110 | 330 | 0 | 0 | Under maint.
89 | Fenchugonj 51 MW PP (Barakatullah) |  | RPP | 19*2.90 | 0 | 0 | 0 | Contact expired
90 | Fenchuganj 44 MW (Energyprima) |  | NENP | 12*3.3+5*2 | 50 | 5 | 210168
91 | Hobiganj 11 MW PP Cofidence-E |  | SIPP, REB | 4*2.90 | 11 | 2 | 35616 | Engine problem
92 | Shahjibazar GTPP Unit- 8 & 9 |  | PDB | 2*35 | 66 | 60 | 1297920
93 | Shahjibazar 86 MW PP (Shahjibazar) |  | RPP | 32*2.90 | 86 | 42 | 803520 | Gas shortage
94 | Shahjibazar 100 MW GTPP |  | PDB | 1*100 | 100 | 0 | 0
95 | Sylhet 225 MW CCPP |  | PDB | 1*142+1*89 | 231 | 118 | 2870680 | ST under Maint
96 | Sylhet 20 MW GTPP |  | PDB | 1*20 | 20 | 0 | 0 | Gas shortage
| Sylhet 50 MW PP (EPL) |  | NENP | 27*2 | 0 | 0 | 0 | Contract Expired
97 | Shahjahanulla 25 MW PP |  | SIPP, REB | 3*9.34 | 25 | 13 | 336960 | Engine problem
98 | Bibiana-II 341 MW CCPP (Summit) |  | IPP | 1*222+1*119 | 341 | 295 | 7183000 | FGMO
99 | Bibiyana-III 400 MW CCPP |  | PDB | 285*1+134*1 | 400 | 384 | 8328000
| Sylhet 10MW PP (Desh) |  | RPP | 6*1.95 | 0 | 0 | 0 | Contract Expired
100 | Bibiyana South 400 MW |  | PDB | 400 MW | 383 | 350 | 8455900 | FGMO
| Sylhet Area Total |  |  |  | 2366 | 1412 | 32523204
101 | Bheramara GTPP Unit-3 |  | PDB | 1*20 | 16 | 0 | 0
** | Bheramara (HVDC ) |  | Imported power | 2*500 | 1000 | 906 | 22078545
| Khulna 115 PP MW (KPCL-2) |  | NENP | 7*17 | 0 | 0 | 0 | Contract Expired
102 | Faridpur 50 MW Peaking PP |  | PDB | 8*6.89 | 54 | 0 | 0 | Reserve
103 | Khulna 225 MW CCPP |  | NWPGCL | 1*150+1*75 | 230 | 0 | 0 | Fuel shortage
104 | Gopalganj 100 MW Peaking PP |  | PDB | 16*6.98 | 109 | 0 | 0 | Reserve
105 | Bheramara 410 MW CCPP |  | NWPGCL | 1*278+1*132 | 410 | 302 | 7597728 | Gas shortage
| Noapara 40 MW PP (Khanjahan Ali) |  | NENP | 5*8.5 | 0 | 0 | 0 | Contract Expired
| Noapara 100 MW PP (Bangla Trac) |  | IPP | 70*1.4 | 0 | 0 | 0 | Contract Expired
106 | Rupsha 105 MW PP (Orion rupsha) |  | IPP | 6*18.445 | 105 | 0 | 0 | Fuel shortage
107 | Madhumati 100 MW PP |  | NWPGCL | 6*18 | 105 | 0 | 0
108 | Mongla Orion 100 MW Solar PP |  | IPP | 100 | 100 | 0 | 416880
109 | Khulna 330 MW CCPP (OIL) |  | PDB | 1*220+1*110 | 336 | 0 | 0 | On test.
110 | Rampal 1320 MW (BIFPCL) |  | NTPC&BPDB | 617*2 | 1234 | 617 | 11439900 | Coal shortage
| Kulna 225 MW CCPP (GAS) |  | NWPGCL | 0 | 0 | 0 | 0
| Nepal |  | Imported power | 40 | 0 | 0 | 0
| Khulna Area Total |  |  |  | 3699 | 1825 | 41533053
111 | Barisal 110 MW PP (Summit ) |  | IPP | 7*17.076 | 110 | 0 | 0 | Fuel shortage
112 | Bhola 33 MW PP (Venture) |  | NENP | 1*34.50 | 10 | 6 | 134721 | Engine problem
113 | Bhola 225 MW CCPP |  | PDB | 2*63+1*68 | 194 | 127 | 2693000 | Machine problem.
| Bhola 95 MW PP (Aggreko) |  | QRPP | 96*1.10 | 0 | 0 | 0 | Contract Expired
114 | Payra 1320 MW |  | BCPCL | 2*622 | 1244 | 580 | 10584727 | Unit-2 under overhauling
115 | Bhola Nutan Biddut BD LTD |  | IPP | 220 | 220 | 220 | 5172420
116 | United Payra Power Ltd. |  | IPP | 8*18.5+1*9.5 | 150 | 54 | 344400 | Low demand
117 | Barisal 307 MW |  | IPP | 307*1 | 307 | 307 | 5498000
118 | Barisal 1 MW Solar Plant |  | PDB | 1 | 1 | 0 | 2913
| Barisal Area Total |  |  |  | 2236 | 1294 | 24430181
119 | Baghabari 71 MW GTPP |  | PDB | 1*71 | 71 | 0 | 0 | Gas shortage
| Baghabari 100 MW GTPP |  | PDB | 1*100 | 100 | 0 | 0 | Gas shortage
120 | Baghabari 50 MW Peaking PP |  | PDB | 6*8.9 | 52 | 0 | 0 | Reserve
121 | Bera 70 MW Peaking PP |  | PDB | 9*8.29 | 71 | 0 | 0 | Reserve
122 | Amnura 50 MW PP(Sinha) |  | NENP | 7*7.79 | 28 | 0 | 0 | NENP
| Katakhali 50 MW PP (Northern) |  | QRPP | 6*8.9 | 0 | 0 | 0 | Contract Expired
123 | Katakhali 50 MW Peaking PP |  | PDB | 6*8.7 | 50 | 15 | 25449 | Low demand
124 | Sirajgonj Unit-1 225MW |  | NWPGCL | 1*150+1*75 | 210 | 163 | 4165191 | FGMO
125 | Sirajgonj Unit-2 225MW |  | NWPGCL | 1*150+1*75 | 220 | 21 | 3506055
126 | Sirajgonj Unit-3 225MW |  | NWPGCL | 1*141 | 220 | 0 | 0 | Gas shortage
127 | Sirajgonj 400 MW CCPP Unit-4 |  | IPP, SNWPGCL | 1*282+1*132 | 414 | 414 | 8704872 | FGMO
128 | Santahar 50 MW Peaking PP |  | PDB | 6*8.7 | 50 | 30 | 48060 | Engine problem
| Bogra 22 MW PP (GBB) |  | RPP | 0 | 0 | 0 | 0 | Contract Expired
| Bogura 20 MW PP (Energyprima) |  | NENP | 5*3.3+5*2 | 0 | 0 | 0 | Contract Expired
129 | Ullapara 11 MW PP (Summit) |  | SIPP, REB | 4*2.90 | 11 | 11 | 194292 | Engine problem
130 | Natore 52 MW PP (Rajlanka) |  | IPP | 6*8.92 | 52 | 0 | 0 | Fuel shortage
131 | Chapainawabganj 100 MW Peaking PP |  | PDB | 12*8.924 | 104 | 50 | 130128 | Engine problem
| Baghabari 200 MW PP (Paramount) |  | IPP | 135*1.6 | 0 | 0 | 0 | Contract Expired
132 | Bagura 113 MW PP (Confidence)-2 |  | IPP | 6*18.55+7.2 | 113 | 35 | 54624 | Low demand
133 | Confidence Power Bogura Unit-1 113 MW |  | IPP | 6*18.55 | 113 | 0 | 0 | Reserve
134 | Sirajgonj 6.55 MW Solar |  | NWPGCL | 1*6 | 6 | 0 | 30600
** | Adani Power Jharkhanda Ltd |  | Imported power | 748*2 | 1496 | 757 | 14050182
135 | Sirajganj 68 MW Solar Park |  | IPP | 68 | 68 | 0 | 352496
| Pabna Solar 100 MW |  | IPP | 100 | 0 | 0 | 553195
| Rajshahi Area Total |  |  |  | 3449 | 1496 | 31815144
136 | Barapukuria TPP Unit-1 |  | PDB | 1*125 | 85 | 0 | 782836 | Under maint.
| Barapukuria TPP Unit-2 |  | PDB | 1*125 | 85 | 0 | 0 | Under maint.
137 | Barapukuria 275 MW TPP Unit-3 |  | PDB | 1*275 | 274 | 150 | 3685000 | Machine problem.
138 | Rangpur 20 MW GTPP |  | PDB | 1*20 | 20 | 0 | 0
139 | Saidpur 20 MW GTPP |  | PDB | 1*20 | 20 | 0 | 0
140 | Rangpur 113 MW PP (Confidence) |  | IPP | 9*6.984+7*7.015+3.15*2 | 113 | 34 | 54835 | Low demand
141 | Sympa Solar Power 8MW |  | IPP | 8 MW | 8 | 0 | 30406
142 | Energypac Power Venture Thakurgaon Ltd. |  | IPP | 115 | 115 | 35 | 70656 | Low demand
143 | Intraco Solar 30 MW |  | IPP | 1*30 | 30 | 0 | 191784
144 | Teesta Solar Limited |  | IPP | 16*12.5 | 200 | 0 | 1069810
| Rangpur Area Total |  |  |  | 950 | 219 | 5885327
| Total |  |  |  | 27035 | 10676 | 217751684
| Eastern Grid Total |  |  |  | 16701 | 5842 | 114087979
| Western Grid Total |  |  |  | 10334 | 4834 | 103663705
| National Grid Total |  |  |  | 27035 | 10676 | 217751684
*Data collected from respective power station over telephone.
Executive Engineer
Network Operation Division
Page- 3

## P3
Power Grid Bangladesh PLC
National Load Dispatch Center (NLDC)
MAXIMUM LOAD SERVED BY DIFFERENT GRID SUB-STATIONS
| Date : | 2024-11-26
Zone Total Scenario at Evening Peak Hour (18:00 Hr.)
(a) ENTIRE EASTERN GRID: |  |  | 7317.03 |  | MW | (b) ENTIRE WESTERN GRID: |  |  |  | 3122.9 | MW
i) Dhaka area |  |  | 4102.53 |  | MW | i) Khulna area |  |  |  | 1159 | MW
ii) Chattogram area |  |  | 1042.5 |  | MW | ii) Barishal area |  |  |  | 283.7 | MW
iii) Cumilla area |  |  | 923 |  | MW | iii) Rajshahi area |  |  |  | 957.2 | MW
iv) Mymensingh area |  |  | 845 |  | MW | iv) Rangpur area |  |  |  | 723 | MW
v) Sylhet area |  |  | 404 |  | MW
System Total Demand at Evening Peak Hour (a + b) = | [5 empty] | 10439.93 | MW
Sl No. | Sub-station | Load (MW) | Time | Sl No. | Sub-station | Load (MW) | Time | Sl No. | Sub-station | Load (MW) | Time
1 | AKS | 9 | 01:00 | 67 | Jashore | 93 | 13:00 | 133 | Rajbari | 54 | 18:00
2 | AKSML | 127 | 12:00 | 68 | Jhenaidah | 85 | 18:00 | 134 | Rajendrapur | 98 | 18:30
3 | Aftabnagar | 26 | 13:00 | 69 | Joydebpur | 128 | 18:00 | 135 | Rajshahi | 80 | 20:00
4 | Agargaon | 76 | 13:00 | 70 | Joypurhat | 40 | 18:00 | 136 | Rajshahi-230 | 46 | 08:00
5 | Agrabad | 72 | 18:00 | 71 | Juldah | 10 | 00:00 | 137 | Ramganj | 76 | 18:00
6 | Amnura | 35 | 19:00 | 72 | KSRM | 22 | 14:00 | 138 | Rampur | 28 | 18:00
7 | Ashuganj | 94.5 | 19:00 | 73 | Kabirpur | 223 | 18:00 | 139 | Rangamati | 11 | 10:00
8 | BSRM | 139 | 02:00 | 74 | Kachua | 46 | 20:00 | 140 | Rangpur | 104 | 18:00
9 | Bagerhat | 61 | 18:00 | 75 | Kallyanpur | 69 | 12:00 | 141 | Ruppur | 5.8 | 10:00
10 | Bakulia | 72 | 13:00 | 76 | Kalurghat | 30 | 10:00 | 142 | SSM | 0 | 00:00
11 | Banani | 43.6 | 13:00 | 77 | Kamrangirchar | 56.2 | 13:00 | 143 | Saidpur | 90 | 18:00
12 | Bangabhaban | 10 | 10:00 | 78 | Kaptai | N/A | N/A | 144 | Satkhira | 82 | 18:00
13 | Barapukuria | 44 | 21:00 | 79 | Kazla | 98 | 13:00 | 145 | Satmasjid | 77 | 18:30
14 | Barguna | 14 | 20:00 | 80 | Keranigonj | 56 | 12:00 | 146 | Savar | 164 | 12:00
15 | Barishal | 81 | 20:00 | 81 | Khagrachori | 24 | 18:00 | 147 | SevenRings | 16.3 | 13:00
16 | Barishal-230 | 56 | 13:00 | 82 | Khulna | 58 | 13:00 | 148 | ShahCement | 26 | 00:00
17 | Baroaulia | 55 | 10:00 | 83 | Khulshi | 130 | 14:00 | 149 | Shahjadpur | 54 | 18:30
18 | Baroirhat | 29 | 17:00 | 84 | Kishoreganj | 102 | 18:00 | 150 | Shahjibazar | 85 | 18:30
19 | Bashundhara | 131 | 13:00 | 85 | Kodda | 276 | 15:00 | 151 | Shahmirpur | 42 | 00:00
20 | BashundharaCement | 6 | 01:00 | 86 | Kulaura | 32 | 18:00 | 152 | Shariatpur | 50 | 20:00
21 | Beanibazar | 44 | 18:00 | 87 | Kurigram | 46 | 18:00 | 153 | Sherpur | 94 | 18:30
22 | Benapole | 36 | 18:00 | 88 | Kushtia | 98 | 18:00 | 154 | Shikalbaha | 22 | 13:00
23 | Bhaluka | 102 | 15:00 | 89 | Lalbag | 66 | 18:00 | 155 | Shitalakhya | 61.8 | 12:00
24 | Bhandaria | 36 | 21:00 | 90 | Lalmonirhat | 43 | 18:00 | 156 | Sholosohor | 33 | 13:00
25 | Bhangura | 22 | 18:00 | 91 | MI_Cement | 17 | 16:00 | 157 | Shyampur | 142 | 13:00
26 | Bheramara(GK) | 38 | 16:00 | 92 | Madanganj | 21 | 13:00 | 158 | Siddhirganj | 104 | 12:00
27 | Bhulta | 223 | 11:00 | 93 | Madaripur | 64 | 21:00 | 159 | Sirajganj | 70 | 18:30
28 | Bog-Sherpur | 48 | 18:00 | 94 | Madartek | 49.05 | 19:30 | 160 | Sonargaon | 80 | 12:00
29 | Bogura | 106 | 18:30 | 95 | Madunaghat | 34 | 17:00 | 161 | Sreemongol | 48 | 18:00
30 | Borhanuddin | 52 | 21:00 | 96 | Magura | 44 | 18:00 | 162 | Sreepur | 69 | 18:00
31 | Brahmanbaria | 106 | 18:00 | 97 | Mahasthangarh | 44 | 18:00 | 163 | Srinagar | 29.32 | 21:00
32 | Cantonment | 86 | 13:00 | 98 | Manikganj | 92 | 18:00 | 164 | Sunamganj | 34 | 18:00
33 | Chandpur | 42 | 18:00 | 99 | Maniknagar | 52 | 13:00 | 165 | Sylhet | 30 | 18:00
34 | Chandraghona | 25 | 18:00 | 100 | Matarbari | 30 | 07:00 | 166 | Sylhet-132 | 80 | 17:00
35 | Chapai | 46 | 12:00 | 101 | Matuail | 62 | 16:00 | 167 | TK | 20.5 | 18:00
36 | Charsaidpur | 30 | 13:00 | 102 | Millgate | 94 | 15:00 | 168 | Tangail | 126 | 18:00
37 | Chauddagram | 46 | 18:00 | 103 | Mirpur | 102 | 18:00 | 169 | Thakurgaon | 78 | 18:00
38 | Chhatak | 22 | 18:00 | 104 | Mirsorai | 15 | 19:00 | 170 | Tongi | 125 | 11:00
39 | Chowmuhani | 129 | 18:00 | 105 | Mirzapur | 38 | 18:00 | 171 | Ullahpara | 26 | 18:00
40 | Chuadanga | 70 | 18:00 | 106 | Mithapukur | 42 | 18:00 | 172 | Ullon | 33 | 13:00
41 | Coxsbazar | 105 | 18:00 | 107 | Modern | 0 | 00:00 | 173 | Uttara | 61 | 13:00
42 | Cumilla(N) | 91 | 18:00 | 108 | Mogbazar | 82.2 | 12:00 | 174 | UttaraNew | 41 | 13:00
43 | Cumilla(S) | 130 | 13:00 | 109 | Mongla | 39 | 12:00 | 175 | Zigatola | 74 | 13:00
44 | Daudkandi | 99 | 18:00 | 110 | Motijheel | 34 | 13:00
45 | Dhaka | 24 | 12:00 | 111 | Munshiganj | 70 | 13:00
46 | Dhamrai | 108 | 19:00 | 112 | Mymensingh | 172 | 18:00
47 | Dhanmondi | 90 | 13:00 | 113 | Naogaon | 85 | 18:00
48 | Dohazari | 63 | 18:00 | 114 | Narail | 39 | 18:00
49 | Faridpur | 105 | 18:00 | 115 | Narinda | 55 | 13:00
50 | Fatullah | 73 | 12:00 | 116 | Narshingdi | 162 | 18:30
51 | Fenchuganj | 30 | 18:00 | 117 | Natore | 95 | 18:00
52 | Feni | 78 | 18:00 | 118 | Nawabganj | 34.4 | 20:00
53 | GPH | 83 | 06:00 | 119 | Netrakona | 99 | 18:00
54 | Ghatail | 48 | 18:00 | 120 | New | 36.7 | 18:00
55 | Ghorashal | 52 | 18:00 | 121 | Niamatpur | 41 | 18:00
56 | Goalpara | 26 | 12:00 | 122 | Noapara | 30 | 18:00
57 | Gollamari | 54 | 13:00 | 123 | PHP | 10 | 21:00

## Voltage
e
MAXIMUM & MINIMUM VOLTAGES OF DIFFERENT GRID SUB-STATIONS:
| Date: | 2024-11-26 | [7 empty] | QF-LDC-10
| Sub-Station | Max Voltage | Hour | Min | Hour | Sub-Station | Maxm | Hour | Min | Hour
|  |  |  | Voltage |  |  | Voltage |  | Voltage
| 400 KV | KV | Hour | KV | Hour | 400 KV | KV | Hour | KV | Hour
| Aminbazar | 408 | 06:00 | 388 | 15:00 | Kaliakoir | 386 | 03:00 | 366 | 15:00
| Ashuganj | 419 | 1:00 | 385 | 11:00 | Madunaghat | 412 | 04:00 | 402 | 13:00
| Bhulta | 408 | 03:00 | 383 | 14:00 | Meghnaghat | 406 | 22:00 | 384 | 14:00
| Bibiana | 398 | 05:00 | 388 | 15:00 | Payra | 420 | 06:00 | 410 | 13:00
| BIPTC | 403 | 04:00 | 391 | 12:00 | Rahanpur | 415 | 02:00 | 395 | 17:00
| Bogura | 413 | 05:00 | 395 | 13:00 | Rampal | 413 | 06:00 | 398 | 14:00
| Gopalganj | 413 | 04:00 | 396 | 14:00
| 230 KV | KV |  | KV |  | 230 KV | KV |  | KV
| Agargaon | 245 | 04:00 | 229 | 13:00 | Haripur | 241 | 01:00 | 227 | 14:00
| AKSML | 242 | 18:30 | 232 | 14:00 | Hasnabad | 242 | 03:00 | 227 | 16:00
| Aminbazar | 243 | 05:00 | 228 | 12:00 | Hathazari | 243 | 22:00 | 235 | 12:00
| Ashuganj | 241 | 06:00 | 229 | 13:00 | Ishurdi | 242 | 04:00 | 230 | 13:00
| Ashuganj-400 | 243 | 1:00 | 225 | 13:00 | Jhenaidah | 238 | 04:00 | 221 | 13:00
| Baghabari | 238 | 00:00 | 229 | 12:00 | Kaliakoir | 243 | 03:00 | 229 | 12:00
| Barapukuria | 237 | 02:00 | 218 | 18:00 | Keranigonj | 244 | 04:00 | 229 | 13:00
| Barapukuria-230 | 237 | 02:00 | 218 | 18:00 | Khulna(S) | 241 | 04:00 | 227 | 13:00
| Barishal | 246 | 06:00 | 237 | 14:00 | Madunaghat | 243 | 18:00 | 234 | 15:00
| Bheramara | 239 | 03:00 | 227 | 13:00 | Madunaghat-400 | 243 | 04:00 | 236 | 13:00
| Bhulta | 242 | 03:00 | 226 | 15:00 | Maniknagar | 242 | 03:00 | 226 | 13:00
| Bibiana | 229 | 05:00 | 223 | 15:00 | Meghnaghat | 252 | 05:00 | 238 | 11:00
| BIPTC | 241 | 03:00 | 228 | 13:00 | Meghnaghat-400 | 245 | 04:00 | 231 | 13:00
| Bogura | 240 | 04:00 | 229 | 17:00 | Mirsorai | 242 | 06:00 | 231 | 13:00
| Bogura-400 | 239 | 05:00 | 229 | 16:00 | Rajshahi | 240 | 04:00 | 227 | 13:00
| Borhanuddin | 247 | 03:00 | 242 | 11:00 | Rampal | 237 | 03:00 | 226 | 12:00
| BSRM | 241 | 03:00 | 232 | 13:00 | Rampur | N/A | N/A | N/A | N/A
| Cumilla(N) | 240 | 04:00 | 226 | 13:00 | Rampura | 243 | 06:00 | 226 | 15:00
| Faridpur | 244 | 02:00 | 234 | 14:00 | Shikalbaha | 242 | 18:00 | 232 | 13:00
| Fenchuganj | 234 | 03:00 | 226 | 15:00 | Shyampur | 245 | 06:00 | 230 | 13:00
| Ghorashal | 240 | 00:00 | 230 | 08:00 | Siddhirganj | 244 | 02:00 | 229 | 12:00
| Ghorashal-230 | 241 | 04:00 | 224 | 14:00 | Sirajgonj | 245 | 03:00 | 237 | 13:00
| Gopalganj | 244 | 04:00 | 234 | 14:00 | Sreepur | 238 | 19:30 | 228 | 13:00
| GPH | 242 | 04:00 | 233 | 12:00 | Tongi | 240 | 04:00 | 224 | 15:00
| 132 KV | KV |  | KV |  | 132 KV | KV |  | KV
| Aftabnagar | 139 | 04:00 | 127 | 12:00 | Kushtia | 141 | 05:00 | 132 | 13:00
| Agargaon | 142 | 04:00 | 133 | 12:00 | Lalbag | 140 | 04:00 | 130 | 13:00
| Agrabad | 138 | 06:00 | 131 | 15:00 | Lalmonirhat | 132 | 05:00 | 124 | 17:00
| AKS | 135 | 03:00 | 130 | 13:00 | Madanganj | 134 | 06:00 | 126 | 12:00
| Aminbazar | 144 | 05:00 | 132 | 12:00 | Madaripur | 135 | 00:00 | 131 | 13:00
| Amnura | 137 | 00:00 | 130 | 17:00 | Madartek | 138 | 04:00 | 127 | 13:00
| Ashuganj | 142 | 06:00 | 136 | 15:00 | Madunaghat | 139 | 03:00 | 134 | 12:00
| Bagerhat | 136 | 01:00 | 128 | 13:00 | Magura | 142 | 05:00 | 133 | 13:00
| Bakulia | 138 | 06:00 | 132 | 15:00 | Mahasthangarh | 137 | 04:00 | 130 | 13:00
| Banani | 139 | 03:00 | 127 | 12:00 | Manikganj | 133 | 01:00 | 120 | 16:00
| Bangabhaban | 139 | 04:00 | 127 | 13:00 | Maniknagar | 139 | 04:00 | 126 | 16:00
| Barapukuria | 137 | 04:00 | 129 | 18:00 | Matarbari | 129 | 00:00 | 121 | 14:00
| Barguna | 141 | 18:30 | 133 | 14:00 | Matuail | 137.3 | 05:00 | 128 | 16:00
| Barishal | 135 | 03:00 | 130 | 13:00 | Millgate | 137 | 02:00 | 124 | 15:00
| Barishal-230 | 137 | 04:00 | 131 | 12:00 | Mirpur | 143 | 05:00 | 134 | 14:00
| Baroaulia | 138 | 18:00 | 132 | 15:00 | Mirzapur | 131 | 04:00 | 123 | 13:00
| Baroirhat | 135 | 19:00 | 129 | 14:00 | Mithapukur | 134 | 02:00 | 126 | 18:00
| Bashundhara | 139 | 03:00 | 120 | 09:00 | MI_Cement | 140 | 04:00 | 130 | 15:00
| BashundharaCement | 134 | 06:00 | 126 | 12:00 | Modern | 138 | 05:00 | 132 | 13:00
| Beanibazar | 134 | 03:00 | 130 | 15:00 | Mogbazar | 139 | 05:00 | 128 | 15:00
| Benapole | 138 | 03:00 | 128 | 12:00 | Mongla | 137 | 05:00 | 127 | 13:00
| Bhaluka | 135 | 03:00 | 128 | 11:00 | Motijheel | 139 | 04:00 | 127 | 13:00
| Bhandaria | 134 | 07:00 | 128 | 14:00 | Munshiganj | 136 | 05:00 | 122 | 12:00
| Bhangura | 143 | 03:00 | 136 | 13:00 | Mymensingh | 137 | 09:00 | 127 | 00:00
| Bheramara | 139 | 03:00 | 134 | 13:00 | Naogaon | 136 | 02:00 | 128 | 12:00
| Bheramara(GK) | 139 | 01:00 | 135 | 12:00 | Narail | 142 | 06:00 | 131 | 13:00
| Bhulta | 129 | 05:00 | 121 | 14:00 | Narinda | 139 | 04:00 | 126 | 16:00
| Bog-Sherpur | 139 | 04:00 | 131 | 15:00 | Narshingdi | 135 | 06:00 | 122 | 12:00
| Bogura | 138 | 04:00 | 132 | 12:00 | Natore | 138 | 02:00 | 132 | 13:00
| Bogura-230 | 140 | 04:00 | 131 | 17:00 | Nawabganj | 140 | 05:00 | 130 | 14:00
| Brahmanbaria | 136 | 05:00 | 129 | 10:00 | Netrakona | 135 | 21:00 | 126 | 00:00
| Cantonment | 142 | 04:00 | 132 | 13:00 | New | 138 | 05:00 | 126 | 12:00
| Chandpur | 136 | 18:30 | 126 | 11:00 | Niamatpur | 140 | 06:00 | 133 | 13:00
| Chandraghona | 139 | 03:00 | 135 | 11:00 | Noapara | 140 | 04:00 | 129 | 13:00
| Chapai | 138 | 01:00 | 130 | 20:00 | Pabna | 141 | 03:00 | 134 | 12:00
| Charsaidpur | 136 | 03:00 | 126 | 13:00 | Palashbari | 134 | 04:00 | 124 | 18:00
| Chauddagram | 137 | 02:00 | 122 | 08:00 | Panchagarh | 132 | 04:00 | 119 | 08:00
| Chhatak | 135 | 06:00 | 130 | 12:00 | Patuakhali | 138 | 18:30 | 132 | 13:00
| Chowmuhani | 134 | 18:30 | 124 | 12:00 | Payra | 139 | 19:00 | 134 | 13:00
| Chuadanga | 140 | 04:00 | 128 | 12:00 | PHP | 136 | 04:00 | 128 | 13:00
| Coxsbazar | 128 | 06:00 | 118 | 12:00 | Postogola | 140 | 03:00 | 132 | 13:00
| Cumilla(N) | 140 | 04:00 | 131 | 14:00 | Purbachal | 140 | 05:00 | 125 | 12:00
| Cumilla(S) | 137 | 04:00 | 128 | 07:00 | Purbasadipur | 130 | 02:00 | 120 | 07:00
| Daudkandi | 134 | 05:00 | 120 | 12:00 | Rahanpur | 139 | 00:00 | 134 | 15:00
| Dhaka | 138 | 02:00 | 128 | 12:00 | Rahim | 136 | 06:00 | 127 | 12:00
| Dhamrai | 140 | 04:00 | 132 | 12:00 | Rajbari | 137 | 04:00 | 130 | 13:00
| Dhanmondi | 139.5 | 06:00 | 128 | 14:00 | Rajendrapur | 129 | 05:00 | 117 | 16:00
| Dohazari | 135 | 05:00 | 129 | 14:00 | Rajshahi | 139 | 05:00 | 131 | 13:00
| Faridpur | 137 | 06:00 | 130 | 15:00 | Rajshahi-230 | 139 | 04:00 | 128 | 13:00
| Fatullah | 140 | 05:00 | 131 | 12:00 | Ramganj | 133 | 19:00 | 123 | 13:00
| Fenchuganj | 138 | 04:00 | 134 | 15:00 | Rampur | 138 | 03:00 | 131 | 14:00
| Feni | 135 | 06:00 | 128 | 13:00 | Rampura | 138 | 03:00 | 128 | 12:00
| Ghatail | 133 | 21:00 | 125 | 00:00 | Rangamati | 139 | 05:00 | 133 | 14:00
| Ghorashal | 142 | 06:00 | 134 | 13:00 | Rangpur | 134 | 05:00 | 122 | 18:00
| Goalpara | 141 | 04:00 | 131 | 18:00 | Ruppur | 141 | 05:00 | 124 | 16:00
| Gollamari | 140 | 06:00 | 130 | 13:00 | Saidpur | 133 | 05:00 | 122 | 08:00
| Gopalganj | 138 | 03:00 | 128 | 13:00 | Satkhira | 139 | 06:00 | 129 | 12:00
| Gopalganj-400 | 137 | 01:00 | 132 | 12:00 | Satmasjid | 142 | 05:00 | 132 | 13:00
| Gulshan | 137 | 05:00 | 127 | 12:00 | Savar | 142 | 02:00 | 132 | 12:00
| Halishahar | 138 | 18:00 | 131 | 14:00 | SevenRings | 143 | 02:00 | 134 | 13:00
| Haripur | 137 | 01:00 | 128 | 12:00 | ShahCement | 136 | 03:00 | 126 | 13:00
| HaripurSBU | 137 | 01:00 | 128 | 12:00 | Shahjadpur | 145 | 02:00 | 138 | 12:00
| Hasnabad | 140 | 01:00 | 131 | 13:00 | Shahjibazar | 136 | 05:00 | 130 | 15:00
| Hathazari | 141 | 18:00 | 136 | 12:00 | Shahmirpur | 139 | 18:00 | 132 | 13:00
| Ishurdi | 141 | 02:00 | 135 | 13:00 | Shariatpur | 137 | 05:00 | 130 | 13:00
| Jaldhaka | 132 | 04:00 | 121 | 18:00 | Sherpur | 139 | 09:00 | 121 | 02:00
| Jamalpur | 140 | 09:00 | 124 | 00:00 | Shikalbaha | 127 | 18:30 | 121 | 15:00
| Jashore | 140 | 06:00 | 129 | 13:00 | Shikalbaha-230 | 139 | 03:00 | 133 | 12:00
| Jhenaidah | 142 | 05:00 | 133 | 13:00 | Shitalakhya | 140 | 04:00 | 130 | 15:00
| Jhenaidah-230 | 143 | 04:00 | 133 | 13:00 | Sholosohor | 139 | 06:00 | 134 | 13:00
| Joydebpur | 141 | 06:00 | 128 | 15:00 | Shyampur | 136 | 00:00 | 129 | 14:00
| Joypurhat | 138 | 04:00 | 128 | 13:00 | Shyampur-230 | 139 | 03:00 | 130 | 13:00
| Juldah | 139 | 18:30 | 134 | 11:00 | Siddhirganj | 137 | 04:00 | 128 | 12:00
| Kabirpur | 138 | 05:00 | 122 | 15:00 | Sirajganj | 141 | 03:00 | 133 | 16:00
| Kachua | 136 | 05:00 | 127 | 15:00 | Sonargaon | 136 | 06:00 | 125 | 12:00
| Kaliakoir | 142 | 03:00 | 126 | 12:00 | Sreemongol | 136 | 04:00 | 131 | 12:00
| Kallyanpur | 140 | 03:00 | 132 | 13:00 | Sreepur | 135 | 00:00 | 129 | 15:00
| Kalurghat | 139 | 02:00 | 133 | 14:00 | Srinagar | 138 | 03:00 | 130 | 13:00
| Kamrangirchar | 139 | 05:00 | 130 | 13:00 | SSM | 141 | 18:30 | 138 | 14:00
| Kaptai | 137 | 5:00 | 130 | 13:00 | Sunamganj | 133 | 03:00 | 129 | 12:00
| Kazla | 138 | 04:00 | 126 | 13:00 | Sylhet | 136 | 06:00 | 130 | 13:00
| Keranigonj | 140 | 04:00 | 131 | 12:00 | Sylhet-132 | 135 | 04:00 | 131 | 14:00
| Khagrachori | 138 | 05:00 | 133 | 12:00 | Tangail | 131 | 09:00 | 123 | 15:00
| Khulna | 138 | 03:00 | 130 | 13:00 | Thakurgaon | 132 | 04:00 | 117 | 17:00
| Khulna(S) | 140 | 04:00 | 130 | 13:00 | TK | 139 | 18:00 | 134 | 12:00
| Khulshi | 137 | 04:00 | 130 | 14:00 | Tongi | 139 | 04:00 | 128 | 11:00
| Kishoreganj | 135 | 22:00 | 130 | 07:00 | Ullahpara | 142 | 04:00 | 135 | 15:00
| Kodda | 138 | 06:00 | 120 | 12:00 | Ullon | 137 | 01:00 | 127 | 17:00
| KSRM | 140 | 18:00 | 133 | 12:00 | Uttara | 144 | 05:00 | 125 | 12:00
| Kulaura | 137 | 03:00 | 133 | 14:00 | UttaraNew | 144 | 04:00 | 133 | 13:00
| Kurigram | 132 | 04:00 | 121 | 18:00 | Zigatola | 140 | 03:00 | 130 | 14:00

## L-Curve
Date | 2024-11-26
.
TIME | E-W INT.(Export) | EAST GRID | WEST GRID | TOTAL |  |  | DAILY LOAD CURVE
0:00 | 1164 | 4566 | 4054 | 8620 |  |  |  | QF-LDC-11
0:30 | 1216 | 4488.5 | 3832.5 | 8321 | Date: | 2024-11-26
1:00 | 1268 | 4411 | 3611 | 8022
1:30 | 1267 | 4320.5 | 3572.5 | 7893
2:00 | 1266 | 4230 | 3534 | 7764
2:30 | 1291 | 4109.5 | 3508.5 | 7618 | [5 empty] | Gen. at Eve. Peak | 10676 | 10676 MW (18:00 )
3:00 | 1316 | 3989 | 3483 | 7472 | [6 empty] | 18:00
3:30 | 1292 | 3919.5 | 3444.5 | 7364 | [5 empty] | Gen. at Day Peak | 9465 | 9465 MW (12:00 )
4:00 | 1268 | 3850 | 3406 | 7256 | [6 empty] | 12:00
4:30 | 1270 | 3792 | 3411 | 7203 | [5 empty] | Highest Generation | 10676
5:00 | 1272 | 3734 | 3416 | 7150 | [6 empty] | 18:00
5:30 | 1254 | 3866 | 3467.5 | 7333.5
6:00 | 1236 | 3998 | 3519 | 7517
6:30 | 1188 | 4130.5 | 3733 | 7863.5
7:00 | 1140 | 4263 | 3947 | 8210
7:30 | 1184 | 4459.5 | 4100 | 8559.5
8:00 | 1228 | 4656 | 4253 | 8909
8:30 | 1334 | 4717 | 4149.5 | 8866.5
9:00 | 1440 | 4778 | 4046 | 8824
9:30 | 1556 | 4695 | 4049 | 8744
10:00 | 1672 | 4612 | 4052 | 8664
10:30 | 1702 | 4687.5 | 4147.5 | 8835
11:00 | 1732 | 4763 | 4243 | 9006
11:30 | 1745 | 4841.5 | 4394 | 9235.5
12:00 | 1758 | 4920 | 4545 | 9465
12:30 | 1740 | 4844 | 4649 | 9493
13:00 | 1722 | 4768 | 4753 | 9521
13:30 | 1733 | 4677 | 4715.5 | 9392.5
14:00 | 1744 | 4586 | 4678 | 9264
14:30 | 1765 | 4571.5 | 4629.5 | 9201
15:00 | 1786 | 4557 | 4581 | 9138
15:30 | 1666 | 4619.5 | 4527 | 9146.5
16:00 | 1546 | 4682 | 4473 | 9155
16:30 | 1473 | 4822.5 | 4489.5 | 9312
17:00 | 1400 | 4963 | 4506 | 9469
17:30 | 1175 | 5402.5 | 4670 | 10072.5
18:00 | 950 | 5842 | 4834 | 10676
18:30 | 971 | 5769.5 | 4788.5 | 10558
19:00 | 992 | 5697 | 4743 | 10440
19:30 | 1010 | 5450 | 4684 | 10134
20:00 | 1036 | 5326 | 4684 | 10010 |  |  |  | Executive Engineer
20:30 | 1084 | 5258.5 | 4692 | 9950.5 |  |  |  | Network Operation Division
21:00 | 1132 | 5191 | 4700 | 9891
21:30 | 1199 | 5010.5 | 4680.5 | 9691
22:00 | 1266 | 4830 | 4661 | 9491 |  |  |  |  | Page 6 of 7
22:30 | 1266 | 4747.5 | 4478.5 | 9226
23:00 | 1266 | 4665 | 4296 | 8961
23:30 | 1215 | 4615.5 | 4175 | 8790.5
24:00 | 1164 | 4566 | 4054 | 8620
10676 MW (18:00 )
9465 MW (12:00 )

## En-Curve
DAILY ENERGY CURVE
Date | 2024-11-26 |  |  | Energy |  | 217751684
[17 empty] | 2024-11-26 |  |  |  |  | QF-LDC-12
TIME | GAS | HVDC | Nepal | P.GEN(GAS). | P.GEN(HSD) | P.GEN(HFO). | COAL | HYDRO | G.GEN(HSD) | G.GEN(HFO) | TRIPURA | ADANI | SOLAR | WIND | SHORTAGE
0:00 | 3134 | 901 | 0 | 1866 | 0 | 83 | 2013 | 93 | 0 | 10 | 58 | 457 | 0 | 5 | 0
0:30 | 3052 | 903.5 | 0 | 1924 | 0 | 41.5 | 1799 | 93 | 0 | 5 | 58 | 438 | 0 | 7 | 0 |  |  | Date: | 44160
1:00 | 2970 | 906 | 0 | 1982 | 0 | 0 | 1585 | 93 | 0 | 0 | 58 | 419 | 0 | 9 | 0
1:30 | 2907.5 | 906.5 | 0 | 1913 | 0 | 0 | 1587.5 | 93.5 | 0 | 0 | 56 | 416 | 0 | 13 | 0 | [8 empty] | Total Energy | 217.7517 | 217.7517 | Total Energy Gen Total Energy MKWHr Energy Not Served Energy not Served MKWHr Energy Requirement Energy Requirement MKWHr | Total Energy Gen 217.752 MKWHr Energy Not Served 0.000 MKWHr Energy Requirement 217.752 MKWHr
2:00 | 2845 | 907 | 0 | 1844 | 0 | 0 | 1590 | 94 | 0 | 0 | 54 | 413 | 0 | 17 | 0 | [8 empty] | Energy not Served | 0 | 0
2:30 | 2741 | 906.5 | 0 | 1803.5 | 0 | 0 | 1589 | 94.5 | 0 | 0 | 52 | 415 | 0 | 16.5 | 0 | [8 empty] | Energy Requirement | 217.7517 | 217.7517
3:00 | 2637 | 906 | 0 | 1763 | 0 | 0 | 1588 | 95 | 0 | 0 | 50 | 417 | 0 | 16 | 0
3:30 | 2574 | 906 | 0 | 1716.5 | 0 | 0 | 1588 | 95 | 0 | 0 | 53 | 416 | 0 | 15.5 | 0 | [7 empty] | Shortage
4:00 | 2511 | 906 | 0 | 1670 | 0 | 0 | 1588 | 95 | 0 | 0 | 56 | 415 | 0 | 15 | 0
4:30 | 2506 | 906 | 0 | 1625 | 0 | 0 | 1588.5 | 95 | 0 | 0 | 55 | 414.5 | 0 | 13 | 0
5:00 | 2501 | 906 | 0 | 1580 | 0 | 0 | 1589 | 95 | 0 | 0 | 54 | 414 | 0 | 11 | 0
5:30 | 2594.5 | 906 | 0 | 1614 | 0 | 0 | 1649.5 | 95 | 0 | 0 | 52 | 413 | 0 | 9.5 | 0
6:00 | 2688 | 906 | 0 | 1648 | 0 | 0 | 1710 | 95 | 0 | 0 | 50 | 412 | 0 | 8 | 0
6:30 | 2818.5 | 906 | 0 | 1710.5 | 0 | 16.5 | 1784 | 95 | 0 | 0 | 47 | 461.5 | 17 | 7.5 | 0 | [6 empty] | Coal
7:00 | 2949 | 906 | 0 | 1773 | 0 | 33 | 1858 | 95 | 0 | 0 | 44 | 511 | 34 | 7 | 0
7:30 | 2975.5 | 906 | 0 | 1963.5 | 0 | 65.5 | 1878.5 | 95.5 | 0 | 0 | 50 | 512 | 106.5 | 6.5 | 0 | [5 empty] | Oil
8:00 | 3002 | 906 | 0 | 2154 | 0 | 98 | 1899 | 96 | 0 | 0 | 56 | 513 | 179 | 6 | 0
8:30 | 2993 | 904.5 | 0 | 2091 | 0 | 137 | 1802.5 | 96 | 0 | 12.5 | 54 | 511.5 | 261 | 3.5 | 0
9:00 | 2984 | 903 | 0 | 2028 | 0 | 176 | 1706 | 96 | 0 | 25 | 52 | 510 | 343 | 1 | 0
9:30 | 2942 | 903 | 0 | 1986.5 | 0 | 136 | 1668 | 96 | 0 | 28.5 | 52 | 511.5 | 420 | 0.5 | 0
10:00 | 2900 | 903 | 0 | 1945 | 0 | 96 | 1630 | 96 | 0 | 32 | 52 | 513 | 497 | 0 | 0
10:30 | 3018.5 | 903 | 0 | 1984 | 0 | 86.5 | 1623.5 | 96 | 0 | 28.5 | 53 | 511.5 | 530.5 | 0 | 0
11:00 | 3137 | 903 | 0 | 2023 | 0 | 77 | 1617 | 96 | 0 | 25 | 54 | 510 | 564 | 0 | 0
11:30 | 3160 | 903.5 | 0 | 2066.5 | 0 | 84.5 | 1726.5 | 96 | 0 | 35 | 56 | 537 | 570.5 | 0 | 0
12:00 | 3183 | 904 | 0 | 2110 | 0 | 92 | 1836 | 96 | 0 | 45 | 58 | 564 | 577 | 0 | 0
12:30 | 3185 | 903.5 | 0 | 1998.5 | 0 | 97 | 1957.5 | 96 | 0 | 39.5 | 61 | 586 | 569 | 0 | 0
13:00 | 3187 | 903 | 0 | 1887 | 0 | 102 | 2079 | 96 | 0 | 34 | 64 | 608 | 561 | 0 | 0
13:30 | 3187 | 903 | 0 | 1887 | 0 | 102 | 2079 | 96 | 0 | 34 | 64 | 608 | 561 | 0 | 0
14:00 | 3187 | 903 | 0 | 1887 | 0 | 102 | 2079 | 96 | 0 | 34 | 64 | 608 | 561 | 0 | 0
14:30 | 3120.5 | 903 | 0 | 1764 | 0 | 102 | 2170 | 95 | 0 | 26.5 | 60 | 661.5 | 426 | 1 | 0
15:00 | 3054 | 903 | 0 | 1641 | 0 | 102 | 2261 | 94 | 0 | 19 | 56 | 715 | 291 | 2 | 0
15:30 | 3030.5 | 903 | 0 | 1697.5 | 0 | 108.5 | 2290.5 | 94 | 0 | 39.5 | 59 | 718 | 203 | 3 | 0
16:00 | 3007 | 903 | 0 | 1754 | 0 | 115 | 2320 | 94 | 0 | 60 | 62 | 721 | 115 | 4 | 0
16:30 | 2972.5 | 905 | 0 | 1768.5 | 0 | 242.5 | 2335 | 94.5 | 0 | 152 | 62 | 717.5 | 60 | 2.5 | 0
17:00 | 2938 | 907 | 0 | 1783 | 0 | 370 | 2350 | 95 | 0 | 244 | 62 | 714 | 5 | 1 | 0
17:30 | 3014.5 | 906.5 | 0 | 1853 | 0 | 716.5 | 2402 | 95.5 | 0 | 285 | 60 | 735.5 | 2.5 | 1.5 | 0
18:00 | 3091 | 906 | 0 | 1923 | 0 | 1063 | 2454 | 96 | 0 | 326 | 58 | 757 | 0 | 2 | 0
18:30 | 3083 | 906 | 0 | 1913 | 0 | 1000 | 2514 | 96 | 0 | 234 | 57 | 754 | 0 | 1 | 0
19:00 | 3075 | 906 | 0 | 1903 | 0 | 937 | 2574 | 96 | 0 | 142 | 56 | 751 | 0 | 0 | 0
19:30 | 3302 | 906 | 0 | 1914 | 0 | 452 | 2569 | 96 | 0 | 82 | 58 | 755 | 0 | 0 | 0
20:00 | 3196 | 906 | 0 | 1953 | 0 | 400 | 2566 | 96 | 0 | 82 | 56 | 753 | 0 | 2 | 0
20:30 | 3207.5 | 904 | 0 | 1929 | 0 | 400 | 2520.5 | 96 | 0 | 82 | 56 | 754.5 | 0 | 1 | 0
21:00 | 3219 | 902 | 0 | 1905 | 0 | 400 | 2475 | 96 | 0 | 82 | 56 | 756 | 0 | 0 | 0
21:30 | 3221.5 | 901 | 0 | 1865 | 0 | 322.5 | 2418 | 95.5 | 0 | 57 | 56 | 754.5 | 0 | 0 | 0
22:00 | 3224 | 900 | 0 | 1825 | 0 | 245 | 2361 | 95 | 0 | 32 | 56 | 753 | 0 | 0 | 0
22:30 | 3227.5 | 900 | 0 | 1843.5 | 0 | 174 | 2249 | 94.5 | 0 | 24 | 57 | 655.5 | 0 | 1 | 0
23:00 | 3231 | 900 | 0 | 1862 | 0 | 103 | 2137 | 94 | 0 | 16 | 58 | 558 | 0 | 2 | 0
23:30 | 3182.5 | 900.5 | 0 | 1864 | 0 | 93 | 2075 | 93.5 | 0 | 13 | 58 | 507.5 | 0 | 3.5 | 0 |  |  | Max Temp. in Dhaka |  | 29.2°C
24:00 | 3134 | 901 | 0 | 1866 | 0 | 83 | 2013 | 93 | 0 | 10 | 58 | 457 | 0 | 5 | 0
Executive Engineer
Network Operation Division
Page 5 of 7
GAS
Oil
HVDC
COAL
HYDRO
SOLAR
Total Energy Gen 217.752 MKWHr Energy Not Served 0.000 MKWHr Energy Requirement 217.752 MKWHr
Note on Y13: Author:

## Generation
2024-11-26
Si No | Unit | 1:00 | 2:00 | 3:00 | 4:00 | 5:00 | 6:00 | 7:00 | 8:00 | 9:00 | 10:00 | 11:00 | 12:00 | 13:00 | 14:00 | 15:00 | 16:00 | 17:00 | 18:00 | 18:30 | 19:00 | 19:30 | 20:00 | 21:00 | 22:00 | 23:00 | 24:00 | KWH
1 | Karnaphuli Hydro PP Unit-1, 2 & 3 | 93 | 94 | 95 | 95 | 95 | 95 | 95 | 96 | 96 | 96 | 96 | 96 | 96 | 96 | 94 | 94 | 95 | 96 |  | 96 | 96 | 96 | 96 | 95 | 94 | 93 | 2249880
2 | Karnaphuli Hydro PP Unit-4 & 5
3 | Chattogram TPP-1
4 | Chattogram TPP-2
5 | Raozan 25 MW PP | [17 empty] | 8 | [8 empty] | 12749
| Teknaf 20MW PP (Solartech) | [6 empty] | 2 | 10 | 10 | 16 | 20 | 20 | 18 | 14 | 11 | 5 | 0 | [9 empty] | 128385
6 | Sikalbaha 225MW CCPP (Gas) | 227 | 225 | 182 | 183 | 183 | 224 | 227 | 226 | 229 | 226 | 227 | 227 | 226 | 224 | 223 | 224 | 223 | 225 |  | 226 | 224 | 226 | 227 | 228 | 227 | 226 | 5246647
7 | Sikalbaha 225MW CCPP(Oil)
8
9 | Sikalbaha 150MW GTPP
10 | Sikalbaha 150MW GTPP(Oil)
| Dohazari -Kalaish 100 MW Peaking | [16 empty] | 17 | 17 | [8 empty] | 34943
12 | Hathazari 100 MW peaking PP | [16 empty] | 31 | 47 | [8 empty] | 77952
| Sikalbaha 105 MW PP (Baraka Sikalbaha) | [16 empty] | 4 | 17 | [8 empty] | 32618
Daudkandi 200 MW PP (B.Trac)
14 | Titas 50 MW Peaking PP | [16 empty] | 9 | 16 | [8 empty] | 28000
15 | 210 MW Siddhirgonj TPP
16 | Siddhirgonj 2*120 MW GTPP | [17 empty] | 103 |  | 105 | 206 | 209 | 205 | 204 | 212 | 180 | 1223000
17 | Siddhirganj 335 MW CCPP
18 | Kodda 300 MW PP Unit-2 (Summit) | [26 empty] | 0
19 | Ashuganj 195 MW PP (APSCL-United) | 76 | 76 | 76 | 8 | 8 | 65 | 65 | 130 | 130 | 130 | 177 | 185 | 175 | 175 | 182 | 182 | 182 | 192 |  | 195 | 192 | 195 | 187 | 187 | 187 | 187 | 3245091
20 | Ghorasal TPP (Unit-1&2)
21 | Ghorasal Repowered CCPP:Unit-3 (GT
22 | Ghorasal Repowered CCPP Unit-4
23 | Ghorasal TPP Unit-5
24 | Ghorasal 6
25 | Ghorasal 365 MW CCPP Unit-7
26 | SS Power I | 600 | 600 | 600 | 600 | 600 | 700 | 700 | 700 | 675 | 600 | 600 | 650 | 705 | 750 | 750 | 750 | 780 | 800 |  | 895 | 900 | 905 | 799 | 682 | 622 | 607 | 16690907
28 | Ashuganj TPP Unit- 3
29 | Ashuganj TPP Unit- 4
30 | Ashuganj TPP Unit- 5
32 | Ashuganj 50 MW PP | 10 | 10 | 10 | 10 | 10 | 37 | 37 | 37 | 37 | 34 | 34 | 37 | 35 | 37 | 37 | 38 | 38 | 38 |  | 38 | 38 | 42 | 42 | 42 | 40 | 42 | 780048
33 | Ashuganj 225 MW CCPP | 181 | 181 | 181 | 180 | 181 | 180 | 197 | 181 | 182 | 182 | 208 | 181 | 181 | 190 | 190 | 182 | 181 | 202 |  | 180 | 213 | 187 | 181 | 181 | 185 | 180 | 4581000
34 | Ashuganj 450 MW CCPP(South)
| Ashuganj 450 MW CCPP(North) | 285 | 285 | 285 | 285 | 285 | 285 | 345 | 310 | 310 | 310 | 350 | 310 | 310 | 310 | 320 | 310 | 310 | 340 |  | 310 | 360 | 305 | 310 | 290 | 300 | 285 | 7810100
Ashuganj 420 MW CCPP(East)
35 | Ashuganj 55 MW PP (Precision)
36 | Chandpur 150 MW CCPP | 50 | 50 | 50 | 50 | 50 | 50 | 50 | 50 | 50 | 50 | 50 | 50 | 50 | 50 | 50 | 50 | 50 | 50 |  | 50 | 50 | 50 | 50 | 50 | 50 | 50 | 1193530
37 | Tongi 80 MW GTPP
38 | Haripur GTPP
39 | Haripur 412 MW CCPP | 403 | 352 | 309 | 284 | 282 | 306 | 320 | 390 | 421 | 377 | 382 | 415 | 411 | 412 | 412 | 411 | 416 | 416 |  | 423 | 415 | 419 | 418 | 400 | 400 | 400 | 9313200
Meghnaghat Unique power
| Summit Meghanghat-2 589 MW(Gas) | 583 | 500 | 450 | 450 | 350 | 350 | 380 | 450 | 450 | 450 | 450 | 450 | 450 | 400 | 400 | 500 | 500 | 583 |  | 590 | 583 | 583 | 590 | 590 | 590 | 590 | 11755455
40 | Meghnaghat 450 MW CCPP(MPL) | 400 | 350 | 300 | 300 | 300 | 300 | 300 | 420 | 420 | 350 | 320 | 320 | 90 | [13 empty] | 4610000
41 | Haripur 360 MW CCPP(HPL)
42 | RPCL 210MW CCPP | 38 | 41 | 62 | 65 | 68 | 68 | 63 | 27 | 27 | 26 | 27 | 27 | 27 | 23 | 22 | 24 | 26 | 26 |  | 28 | 30 | 30 | 31 | 35 | 35 | 35 | 824640
43 | Sutiakhali 50 MW Solar PP | [6 empty] | 1 | 5 | 14 | 37 | 42 | 43 | 42 | 33 | 22 | 7 | 0 | [9 empty] | 245310
44 | Fenchugonj CCPP Phase-1
45 | Fenchugonj CCPP Phase-2 | 30 | 30 | 30 | 30 | 30 | 30 | 30 | 30 | 30 | 30 | 30 | 29 | 29 | 29 | 29 | 29 | 29 | 30 |  | 30 | 30 | 30 | 30 | 30 | 30 | 30 | 683040
46 | Shajibazar 330 MW CCPP
47 | Shahjibazar GTPP Unit- 8 & 9 | 40 | 40 | 40 | 40 | 40 | 40 | 62 | 62 | 61 | 60 | 58 | 59 | 59 | 59 | 58 | 60 | 59 | 60 |  | 61 | 60 | 61 | 61 | 62 | 40 | 40 | 1297920
48 | Shahjibazar 86 MW PP (Shahjibazar) | 8 | 8 | 8 | 8 | 8 | 22 | 42 | 42 | 42 | 42 | 42 | 42 | 42 | 42 | 42 | 42 | 42 | 42 |  | 42 | 42 | 42 | 42 | 42 | 42 | 42 | 803520
Shahjibazar 100 MW GTPP
49 | Shahjibazar 50MW PP (EPL)
50 | Sylhet 225 MW CCPP | 120 | 120 | 120 | 120 | 120 | 121 | 120 | 120 | 120 | 120 | 120 | 120 | 118 | 119 | 118 | 118 | 118 | 118 |  | 120 | 120 | 120 | 120 | 120 | 120 | 120 | 2870680
51 | Sylhet 20 MW GTPP
52 | Sylhet 50 MW PP (EPL)
53 | Sylhet 10MW PP (Desh)
54 | Hobiganj 11 MW PP Cofidence-E | 2 | 2 | 2 | 2 | 2 | 2 | 2 | 2 | [9 empty] | 2 |  | 2 | 2 | 2 | 2 | 2 | 2 | 2 | 35616
55 | Fenchugonj 51 MW PP (Barakatullah)
56 | Shahjahanulla 25 MW PP | 13 | 13 | 13 | 13 | 13 | 13 | 13 | 13 | 13 | 13 | 13 | 13 | 13 | 13 | 13 | 13 | 13 | 13 |  | 13 | 13 | 13 | 13 | 13 | 13 | 13 | 336960
57 | Bibiana-II 341 MW CCPP (Summit) | 285 | 285 | 280 | 275 | 275 | 290 | 290 | 310 | 280 | 295 | 310 | 300 | 310 | 290 | 310 | 310 | 315 | 295 |  | 285 | 280 | 305 | 285 | 275 | 270 | 305 | 7183000
| Bibiyana South 400 MW | 346 | 346 | 316 | 316 | 316 | 316 | 346 | 346 | 346 | 346 | 400 | 400 | 400 | 400 | 400 | 400 | 346 | 350 |  | 346 | 394 | 346 | 346 | 326 | 357 | 316 | 8455900
58 | Nababganj 55 MW PP (Southern power ) | [26 empty] | 0
59 | Tangail Palli Power Gen 22 MW | [6 empty] | 11 | 24 | 24 | 6 | 6 | 6 | 6 | 6 | 6 | 6 | 17 | 24 |  | 24 | 24 | 24 | 24 | 24 | 24 | 24 | 306720
60 | Barabkunda 22 MW PP (Regent)
61 | Narshingdi 22 MW PP (Doreen)
62 | Tangail 22 MW PP (Doreen)
63 | Impoprt (Tripura) | 58 | 54 | 50 | 56 | 54 | 50 | 44 | 56 | 52 | 52 | 54 | 58 | 64 | 56 | 56 | 62 | 62 | 58 |  | 56 | 58 | 56 | 56 | 56 | 58 | 58 | 1363200
64 | Malancha, Ctg. EPZ (United) | 36 | 36 | 36 | 38 | 38 | 29 | 29 | 3 | 4 | 5 | 4 | 6 | 13 | 7 | 3 | 3 | 2 | 2 |  | 9 | 7 | 18 | 20 | 26 | 38 | 38 | 452160
65 | Feni 22 MW PP (Doreen)
66 | Feni 11 MW PP (Doreen)
67 | Jangalia 33 MW PP (Summit)
68 | Cumilla 25 MW PP (Summit) | 16 | 13 | 13 | 13 | 13 | 13 | 13 | 13 | 0 | 5 | 9 | 12 | 18 | 18 | 18 | 12 | 0 | 5 |  | 15 | 15 | 15 | 15 | 15 | 15 | 15 | 295690
69 | Summit Ashulia | 15 | 15 | 14 | 15 | 15 | 14 | 19 | 19 | 12 | 27 | 27 | 26 | 26 | 26 | 25 | 25 | 8 | 25 |  | 25 | 25 | 25 | 25 | 21 | 19 | 16 | 506400
70 | Summit Madhabdi | 22 | 22 | 22 | 22 | 22 | 22 | 22 | 22 | 22 | 22 | 22 | 15 | 15 | 22 | 22 | 22 | 22 | 22 |  | 22 | 22 | 22 | 22 | 22 | 22 | 22 | 506880
71 | Maona 33 MW PP(Summit) | 17 | 17 | 17 | 17 | 17 | 17 | 17 | 17 | 25 | 17 | 8 | 25 | 25 | 25 | 25 | 25 | 25 | 25 |  | 25 | 25 | 25 | 25 | 25 | 25 | 25 | 496080
72 | Rupganj 33 MW PP(Summit) | 33 | 33 | 33 | 33 | 33 | 33 | 33 | 33 | 33 | 33 | 17 | 33 | 33 | 33 | 33 | 33 | 33 | 33 |  | 33 | 33 | 33 | 32 | 32 | 32 | 32 | 794400
73 | Ghorashal 108 MW PP (Regent)
Feni Lanka Power
| Chowmuhani 113 MW | [16 empty] | 5 | 46 |  | 53 | 9 | 9 | 9 |  |  |  | 148680
| Manikgonj 162MW PP(MPGL) | [16 empty] | 35 | 54 |  | 54 | 17 | [5 empty] | 156960
77 | Siddhirganj 100 PP(Dutch Bangla)
78 | Gazipur 52 MW PP | [19 empty] | 8 | [6 empty] | 11040
79 | Kodda 150 MW PP | [8 empty] | 25 | 32 | 16 | 16 | 16 | 16 | 16 | 33 | 75 | 98 |  | 82 | 82 | 82 | 82 | 32 | 16 | 10 | 647040
80 | Jamalpur 95 MW PP(Powerpac)
81 | Jangalia 52 MW PP (Lakdanavi) | [16 empty] | 2 | 8 | [8 empty] | 14760
| Gazipur 100 MW PP | [10 empty] | 2 | 17 | 17 | 17 | 17 | 17 | 17 | 34 |  | 34 | [6 empty] | 178560
| Kaptai 7 MW Solar PP | [6 empty] | 0 | 1 | 3 | 4 | 4 | 3 | 4 | 3 | 2 | 1 | [10 empty] | 24359
| Jodiac Power | [16 empty] | 24 | 54 |  | 35 | 35 | 35 | 35 | 17 |  |  | 215556
| Karnaphuli Power Ltd. | [17 empty] | 5 | [8 empty] | 20910
82 | Madanganj 102 PP(Summit)
83 | Pagla (DPA )
84 | B.Baria (Aggreko) 85MW
85 | Keraniganj 100 MW PP (Powerpac) | [26 empty] | 0
86 | Meghnaghat CCPP ( Summit)
87 | Meghnaghat 100 MW(IEL)
| Meghnaghat 104 MW PP (OPCL) | [16 empty] | 6 | 14 |  | 14 | 14 | [5 empty] | 38400
88 | Ghorashal 78.5 MW PP(MAX)
90 | Ashuganj 53MW PP (United)
91 | Juldah 100 MW Unit-1 (Acorn)
92 | Fenchuganj 44 MW (Energyprima) | 5 | 5 | 5 | 5 | 5 | 5 | 5 | 5 | 5 | 5 | 5 | 5 | 5 | 5 | 5 | 5 | 5 | 5 |  | 5 | 5 | 5 | 5 | 5 | 5 | 5 | 210168
93 | Ashuganj 51 MW PP (Midland) | 5 | 5 | 5 | 5 | 5 | 8 | 43 | 43 | 43 | 51 | 51 | 51 | 51 | 51 | 51 | 51 | 51 | 51 |  | 51 | 51 | 51 | 51 | 51 | 51 | 51 | 951680
94 | Gagnagar 102 MW PP (Digital Power) | [16 empty] | 16 | 16 |  | 49 | 49 | 50 | 50 | 16 |  |  | 206496
95 | Patenga 50MW PP (Baraka) | [16 empty] | 2 | 18 |  | 28 | 8 | 6 | 6 | 6 |  |  | 78240
96 | Chattogram 108 MW PP (ECPV) | [17 empty] | 2 | [8 empty] | 13440
97 | katpotti 52 MW
98 | Bosila 108 MW PP(CLC)
99 | Madanganj-55 MW PP(Summit) | [26 empty] | 0
100 | Manikganj 55 MW PP (Northern) | [16 empty] | 1 | 17 | [8 empty] | 33909
101 | Kushiara 163 MW CCPP (KP) | 80 | 80 | 80 | 80 | 80 | 80 | 80 | 113 | 113 | 80 | 80 | 113 | 113 | 80 | 80 | 113 | 113 | 113 |  | 113 | 113 | 113 | 113 | 80 | 80 | 80 | 2318400
102 | Sarishabari 3 MW Solar Plant | [6 empty] | 0 | 1 | 1 | 2 | 2 | 2 | 1 | 2 | 1 | 0 | 0 | [9 empty] | 11100
103 | Kamalaghat 54 MW PP(Banco Energy) | [16 empty] | 17 | 54 |  | 54 | 17 | [5 empty] | 157320
104 | Keranigonj 300 MW PP (APR)
105 | Bramhangoan 100 MW PP (Aggreko)
106 | Mymensingh 200 MW PP (United) | [6 empty] | 12 | 45 | 97 | 45 | 45 | 45 | 55 | 57 | 55 | 55 | 60 | 85 |  | 86 | 87 | 96 | 96 | 55 | 55 | 35 | 1111200
112 | Aurahati 100MW PP (Aggreko)
114 | Kodda 149 MW PP Unit-1 (Summit) | [17 empty] | 32 |  | 32 | 17 | 15 | 15 | 15 |  |  | 126720
115 | Juldah 100 MW PP Unit-3 (Acorn) | [16 empty] | 10 | 50 |  | 12 | [6 empty] | 83520
116 | Chandpur 200 MW (Desh energy) | [16 empty] | 27 | 46 |  | 51 | [6 empty] | 151200
117 | Ashuganj 150 MW PP (Midland) | [16 empty] | 8 | 50 |  | 50 | 10 | [5 empty] | 147200
118 | Bibiyana-III 400 MW CCPP | 325 | 325 | 289 | 237 | 225 | 225 | 225 | 237 | 264 | 310 | 348 | 380 | 386 | 386 | 386 | 385 | 385 | 384 |  | 386 | 386 | 385 | 382 | 383 | 383 | 383 | 8328000
| Jamalpur 115 MW PP (United) | [6 empty] | 10 | 29 | 55 | 45 | 24 | 24 | 24 | 24 | 24 | 37 | 54 | 65 |  | 45 | 45 | 45 | 45 | 45 | 24 | 24 | 688800
| Anwara 300 MW PP (United) | [16 empty] | 15 | 32 |  | 32 | 48 | 48 | 48 | 50 |  |  | 235855
| Juldah unit-2 (Acorn) | [16 empty] | 12 | 38 |  | 12 | [6 empty] | 56640
| Anlima Energy Ltd. | [16 empty] | 6 | 27 |  | 17 | [6 empty] | 71509
| Bhairob 54.5 MW | [16 empty] | 6 | 39 |  | 54 | [6 empty] | 112320
| Spectra Solar Plant Ltd. | [6 empty] | 2 | 9 | 19 | 23 | 27 | 29 | 31 | 22 | 16 | 7 | 0 | [9 empty] | 179126
| Chandpur 115(Doreen) | [16 empty] | 2 | 36 |  | 50 | [6 empty] | 107520
| Kanchan Purbachal Power Generation Ltd. | [16 empty] | 2 | 34 |  | 36 | [6 empty] | 84240
| Mirsharai 150 MW (Oil) | [16 empty] | 17 | 53 |  | 10 | [6 empty] | 76945
Mirsharai 150 MW (Gas)
| Cox's Bazar Wind | 9 | 17 | 16 | 15 | 11 | 8 | 7 | 6 | 1 | 0 | 0 | 0 | 0 | 0 | 2 | 4 | 1 | 2 |  | 0 | 0 | 2 | 0 | 0 | 2 | 5 | 108000
| Sonagazi 75 MW Solar Plant | [6 empty] | 4 | 23 | 37 | 58 | 47 | 51 | 60 | 46 | 28 | 10 | 1 | [9 empty] | 371345
Matarbari 2*600 MW (CPGCL)
JERA Meghnaghat Power Limited
| Sreepur 150 MW | [10 empty] | 9 | 29 | 18 | 18 | 3 | 27 | 35 | [9 empty] | 139200
120
121 | Eastern Zone Total | 4411 | 4230 | 3989 | 3850 | 3734 | 3998 | 4263 | 4656 | 4778 | 4612 | 4763 | 4920 | 4768 | 4586 | 4557 | 4682 | 4963 | 5842 |  | 5697 | 5450 | 5326 | 5191 | 4830 | 4665 | 4566 | 114087979
122
123
124 | Khulna 60MW
manik
125 | Khulna 115 PP MW (KPCL-2)
126 | Khulna 330 MW CCPP (GAS)
127 | Khulna 330 MW CCPP (OIL)
128 | Khulna (Aggreeco) 55MW
Faridpur 50 MW Peaking PP
Khulna 225 MW CCPP
129 | Kulna 225 MW CCPP (GAS)
130 | Rupsha 105 MW PP (Orion rupsha) | [26 empty] | 0
131 | Mongla Orion 100 MW Solar PP | [6 empty] | 4 | 17 | 40 | 55 | 66 | 64 | 64 | 54 | 33 | 16 | 1 | [9 empty] | 416880
132 | Rampal 1320 MW (BIFPCL) | 368 | 367 | 366 | 368 | 369 | 372 | 431 | 429 | 360 | 360 | 358 | 454 | 506 | 561 | 561 | 585 | 587 | 617 |  | 622 | 612 | 605 | 618 | 600 | 506 | 504 | 11439900
133 | United Payra Power Ltd. | [16 empty] | 11 | 54 |  | 72 | 72 | 72 | 72 | 17 |  |  | 344400
| Bhola Nutan Biddut BD LTD (GAS) | 180 | 180 | 180 | 180 | 180 | 180 | 180 | 220 | 220 | 180 | 220 | 220 | 220 | 220 | 220 | 220 | 220 | 220 |  | 220 | 220 | 220 | 220 | 220 | 220 | 220 | 5172420
Bhola Nutan Biddut BD LTD (OIL)
Barisal 110 MW PP (Summit )
Barisal GT PP Unit-1& 2
136 | Barisal 307 MW | 150 | 150 | 150 | 150 | 150 | 150 | 200 | 200 | 150 | 150 | 150 | 250 | 250 | 250 | 250 | 280 | 280 | 307 |  | 307 | 307 | 307 | 307 | 307 | 278 | 200 | 5498000
137 | Barisal 1 MW Solar Plant | [6 empty] | 0 | 0 | 0 | 0 | 0 | 0 | 0 | 0 | 0 | 0 | 0 | [9 empty] | 2913
Bhola 95 MW PP (Aggreko)
140 | Bhola 225 MW CCPP | 81 | 81 | 81 | 81 | 81 | 127 | 127 | 127 | 81 | 81 | 127 | 127 | 127 | 81 | 81 | 127 | 127 | 127 |  | 127 | 123 | 127 | 127 | 127 | 81 | 81 | 2693000
141 | Bhola 33 MW PP (Venture) | 7 | 6 | 6 | 6 | 6 | 6 | 5 | 4 | 3 | 3 | 4 | 4 | 4 | 4 | 3 | 4 | 5 | 6 |  | 6 | 7 | 7 | 7 | 7 | 7 | 7 | 134721
142 | Noapara 100 MW PP (Bangla Trac)
143 | Noapara 40 MW PP (Khanjahan Ali)
144 | Gopalganj 100 MW Peaking PP | [26 empty] | 0
145 | Bheramara GTPP Unit-3
146 | Madhumati 100 MW PP
| Bheramara HVDC | 906 | 907 | 906 | 906 | 906 | 906 | 906 | 906 | 903 | 903 | 903 | 904 | 903 | 904 | 903 | 903 | 907 | 906 |  | 906 | 906 | 906 | 902 | 900 | 900 | 901 | 22078545
147 | Nepal
148 | Bheramara 410 MW CCPP | 357 | 350 | 300 | 250 | 250 | 250 | 300 | 350 | 350 | 300 | 331 | 347 | 334 | 317 | 304 | 302 | 300 | 302 |  | 297 | 297 | 298 | 293 | 294 | 295 | 294 | 7597728
149 | Payra 1320 MW | 250 | 250 | 250 | 250 | 250 | 270 | 310 | 350 | 300 | 300 | 300 | 330 | 470 | 520 | 550 | 550 | 550 | 580 |  | 600 | 600 | 600 | 600 | 622 | 580 | 550 | 10584727
150
151 | Barapukuria TPP Unit-1 | 69 | 70 | 69 | 70 | 70 | 71 | 70 | 69 | 69 | 68 | 57 | [15 empty] | 782836
152 | Barapukuria TPP Unit-2
153 | Barapukuria 275 MW TPP Unit-3 | 148 | 153 | 153 | 150 | 150 | 147 | 147 | 151 | 152 | 152 | 152 | 152 | 148 | 151 | 150 | 155 | 153 | 150 |  | 150 | 150 | 149 | 151 | 150 | 151 | 152 | 3685000
156 | Baghabari 71 MW GTPP
Baghabari 100 MW GTPP
Baghabari 50 MW Peaking PP
| Sirajgonj 6.55 MW Solar | [6 empty] | 0 | 1 | 2 | 3 | 4 | 5 | 4 | 3 | 2 | 0 | 0 | [9 empty] | 30600
157 | Sirajganj 68 MW Solar Park | [6 empty] | 2 | 13 | 33 | 47 | 57 | 59 | 56 | 45 | 32 | 9 | 0 | [9 empty] | 352496
158 | Sirajgonj 225MW CCPP Unit-1 (Gas) | 194 | 130 | 130 | 130 | 130 | 157 | 197 | 196 | 188 | 160 | 166 | 175 | 168 | 164 | 140 | 140 | 156 | 163 |  | 164 | 165 | 165 | 165 | 164 | 164 | 165 | 4165191
Sirajgonj 225MW CCPP Unit-1(Oil)
| Sirajgonj 225 MW CCPP Unit-2 (Gas) | 157 | 156 | 130 | 130 | 130 | 153 | 179 | 189 | 175 | 163 | 175 | 167 | 188 | 181 | 140 | 69 | 65 | 21 |  | 38 | 45 | 50 | 86 | 147 | 176 | 174 | 3506055
159 | Sirajgonj 225 MW CCPP Unit-2 (Oil)
Sirajgonj 225MW CCPP Unit-3 (Gas)
Sirajgonj 225MW CCPP Unit-3 (Oil)
160 | Sirajgonj 400 MW CCPP Unit-4 | 317 | 313 | 337 | 315 | 325 | 313 | 354 | 414 | 318 | 354 | 360 | 414 | 414 | 331 | 345 | 324 | 348 | 414 |  | 387 | 414 | 414 | 385 | 342 | 372 | 341 | 8704872
161 | Sirajgonj 400MW CCPP Unit-4 (Oil)
162 | Bera 70 MW Peaking PP
163 | Bogra 22 MW PP (GBB)
164 | Bogura 20 MW PP (Energyprima)
165 | Ullapara 11 MW PP (Summit) | 8 | 8 | 8 | 5 | 5 | 5 | 5 | 5 | 8 | 8 | 8 | 8 | 8 | 8 | 8 | 8 | 8 | 11 |  | 11 | 11 | 11 | 11 | 11 | 8 | 8 | 194292
166 | Amnura 50 MW PP(Sinha)
167 | Katakhali 50 MW PP (Northern)
168 | Katakhali 50 MW Peaking PP | [16 empty] | 10 | 15 | [8 empty] | 25449
169 | Santahar 50 MW Peaking PP | [16 empty] | 15 | 30 | [8 empty] | 48060
170 | Natore 52 MW PP (Rajlanka) | [26 empty] | 0
171 | Chapainawabganj 100 MW Peaking PP | [16 empty] | 35 | 50 |  | 50 | [6 empty] | 130128
Baghabari 200 MW PP (Paramount)
172 | Bagura 113 MW PP (Confidence)-2 | [16 empty] | 2 | 35 | [8 empty] | 54624
173 | Confidence Power Bogura Unit-1 113 MW
175 | Rangpur 20 MW GTPP
176 | Saidpur 20 MW GTPP
177 | Rangpur 113 MW PP (Confidence) | [17 empty] | 34 | [8 empty] | 54835
178 | Sympa Solar Power 8MW | [6 empty] | 0 | 1 | 3 | 4 | 5 | 5 | 4 | 2 | 1 | 1 | 0 | [9 empty] | 30406
| Energypac Power Venture Thakurgaon Ltd. | [16 empty] | 9 | 35 |  | 35 | [6 empty] | 70656
| Intraco Solar 30 MW | [6 empty] | 1 | 10 | 17 | 25 | 32 | 34 | 32 | 21 | 15 | 6 | 0 | [9 empty] | 191784
178 | Adani Power Jharkhanda Ltd | 419 | 413 | 417 | 415 | 414 | 412 | 511 | 513 | 510 | 513 | 510 | 564 | 608 | 666 | 715 | 721 | 714 | 757 |  | 751 | 755 | 753 | 756 | 753 | 558 | 457 | 14050182
| Teesta Solar Limited | [6 empty] | 13 | 60 | 109 | 148 | 168 | 174 | 156 | 131 | 79 | 35 | 2 | [9 empty] | 1069810
179 | Pabna Solar 100 MW | [6 empty] | 5 | 28 | 55 | 75 | 90 | 88 | 89 | 64 | 49 | 18 | 1 | [9 empty] | 553195
| Western Zone Total | 3611 | 3534 | 3483 | 3406 | 3416 | 3519 | 3947 | 4253 | 4046 | 4052 | 4243 | 4545 | 4753 | 4678 | 4581 | 4473 | 4506 | 4834 |  | 4743 | 4684 | 4684 | 4700 | 4661 | 4296 | 4054 | 103663705
[27 empty] | Total | 217751684