## Forecast
[5 empty] | Power Grid Company of Bangladesh Ltd. | [10 empty] | QF-LDC-07
|  |  | Report on forecasted generation & Demand of national grid on | [6 empty] | 2019-02-28 | Thursday
|  | Date (day): | 2019-02-28 |  | Thursday
| Probable Maximum |  | Generation : |  | (a) At Day Peak Hour : | 11240 | MW |  |  | (b) At Evening Peak Hour : |  | 12716 | MW
Sl. | [6 empty] | Present | Actual Generation |  | Forecasted Available Gen. on |  | Ev. Peak Gen.Shortage |  | Plants under |  | Probable
No. | Name of the Power Station |  | Fuel | Producer | Installed Capacity |  | Capacity | On | 2019-02-27 | 2019-02-28 | during | for Fuel | for plant. S/D | Shut down (date)/ |  | Start up
[8 empty] | Day Peak | Ev. Peak | Day Peak | Ev. Peak | Limitation | M/C Problem | Remarks |  | Date
[5 empty] | Unit No. X Capacity | MW | MW | MW | MW | MW | MW | MW | MW
1 | Ghorasal ST: Unit-1,2 |  | Gas | PDB | 2*55 | 110 | 85 | 35 | 35 | 35 | 35 |  | 50 | Unit #1 Under maint.
| Ghorasal GT: Unit-3 |  | Gas | PDB | 1*210 | 210 | 170 | 0 | 0 | 0 | 0 |  | 170 | Under Maint.
| Ghorasal GT: Unit-4 |  | Gas | PDB | 1*210 | 210 | 180 | 0 | 0 | 0 | 0 |  |  | On test.
| Ghorasal ST: Unit-5 |  | Gas | PDB | 1*210 | 210 | 190 | 0 | 0 | 0 | 0 |  | 190 | Under Maint.
2 | Ghorasal ST: Unit-7 |  | Gas | PDB | 1*243+1*122 | 365 | 365 | 240 | 340 | 360 | 360
3 | Ghorashal 78MW (MAX) |  | Gas | QRPP | 2*40 | 78 | 78 | 40 | 20 | 81 | 50
4 | Ghorashal (Regent) |  | Gas | IPP | 34*3.35 | 108 | 108 | 52 | 108 | 108 | 108
5 | Haripur GT: Unit-1, 2 |  | Gas | SBU, PDB | 2*32 | 64 | 40 | 40 | 10 | 40 | 40 | 78 |  | Gas shortage
6 | Haripur 412 MW CCPP |  | Gas | EGCB | 1*273+1*139 | 412 | 412 | 348 | 370 | 412 | 412 |  |  | FGMO
7 | Haripur NEPC 110MW |  | HFO | IPP | 8*15 | 110 | 110 | 0 | 0 | 110 | 110
8 | Haripur Power CCPP 360MW |  | Gas | IPP | 1*235+1*125 | 360 | 360 | 0 | 0 | 0 | 0 |  | 360 | Under Maint.
9 | Meghnaghat CCPP 450MW |  | Gas | IPP | 2*150+1*150 | 450 | 450 | 360 | 400 | 450 | 450
10 | Meghnaghat (IEL) |  | HFO | QRPP | 12*8.9 | 100 | 100 | 0 | 0 | 100 | 100
11 | Meghnaghat CCPP(Summit) |  | HSD | IPP | 2*110+1*110 | 305 | 305 | 0 | 0 | 0 | 0 |  | 305 | Under Maint.
12 | Madanganj 102MW |  | HFO | QRPP | 6*17 | 102 | 100 | 0 | 0 | 100 | 100
13 | Madanganj-55 MW |  | HFO | (IPP) | 3*17.08+1*11.3 | 55 | 55 | 0 | 0 | 55 | 55
14 | Keraniganj (Powerpac) 100MW |  | HFO | QRPP | 8*13.45 | 100 | 100 | 0 | 0 | 100 | 100
15 | Narshingdi (Doreen) |  | Gas | SIPP, REB | 8*2.90 | 22 | 22 | 0 | 0 | 22 | 22
16 | Siddhirgonj ST 210MW |  | Gas | PDB | 1*210 | 210 | 115 | 110 | 110 | 110 | 110 | 5 |  | Gas shortage
17 | Siddhirgonj GT Unit-1& 2 |  | Gas | EGCB | 2*105 | 210 | 210 | 62 | 40 | 100 | 100 |  |  | FGMO
18 | Siddhirganj (Desh) |  | HSD | QRPP | 96*1.2 | 100 | 100 | 0 | 0 | 100 | 100
19 | Siddhirganj (Dutch Bangla) |  | HFO | QRPP | 12*8.9 | 100 | 100 | 0 | 0 | 100 | 100
20 | Siddhirganj CCPP-335 MW |  | Gas | EGCB | 1*217 | 217 | 217 | 116 | 113 | 117 | 117 |  | 100 | Machine problem
0 | Pagla (DPA ) |  | HSD | QRPP | 100*0.5 | 0 | 0 | 0 | 0 | 0 | 0 |  |  | Contract expired
21 | Gagnagar (Orion) |  | HFO | IPP | 12*8.924 | 102 | 102 | 3 | 0 | 102 | 102
22 | Katpotti 51 MW |  | HFO | IPP | 7*7.9 | 51 | 51 | 0 | 0 | 0 | 0 |  | 51 | Under maint.
23 | Banco Energy 54MW |  | HFO | IPP | 3*18 | 54 | 54 | 17 | 0 | 54 | 54
24 | Kodda 149MW |  | HFO | BPDB-RPCL | 9*17.06 | 149 | 149 | 0 | 0 | 149 | 149
25 | Northern 55 MW |  | HFO | IPP | 3*19.3 | 55 | 55 | 36 | 0 | 55 | 55
26 | Southern 55MW |  | HFO | IPP | 3*19.3 | 55 | 55 | 17 | 17 | 55 | 55
27 | Bosila 108MW |  | HFO | IPP | 12*8.775+1*3.5 | 108 | 108 | 0 | 0 | 52 | 52 |  | 56 | Engine problem
28 | Summit Power,(Madhabdi+Ashulia) |  | Gas | SIPP,REB | 3*3.67+4*8.73 | 80 | 80 | 57 | 31 | 58 | 58 |  | 22 | Engine problem
29 | Summit Maona |  | Gas | SIPP,REB | 4*8.73 | 33 | 33 | 33 | 0 | 0 | 33
30 | Summit Rupganj |  | Gas | SIPP,REB | 4*8.73 | 33 | 33 | 25 | 30 | 33 | 33
31 | Gazipur (RPCL) |  | HFO | IPP | 6*8.9 | 52 | 52 | 25 | 0 | 41 | 41
32 | Tongi GT |  | Gas | PDB | 1* 105 | 105 | 105 | 40 | 40 | 40 | 40 | 105 |  | Gas shortage
33 | Summit Gazipur -2 |  | HFO | IPP | 18*17.076 | 300 | 300 | 0 | 0 | 200 | 300
34 | APR Energy , Keranigonj |  | HSD | IPP | 256*1.4 | 300 | 300 | 0 | 0 | 200 | 300
35 | Bramhangoan 100 MW (Aggreko) |  | HSD | IPP | 100 | 100 | 100 | 0 | 0 | 50 | 100
36 | Aggreko Aurahati 100MW |  | HSD | IPP | 0.85*23+0.95*91 | 100 | 100 | 0 | 0 | 50 | 100
37 | Summit Gazipur-1 150MW |  | HFO | IPP | 149 | 149 | 149 | 0 | 0 | 149 | 149
| Dhaka area Total |  |  |  |  | 6034 | 5798 | 1656 | 1664 | 3788 | 4090 | 188 | 1304
38 | Chattogram ST-1 (Raozan) |  | Gas | PDB | 1*210 | 210 | 180 | 0 | 0 | 0 | 0 | 180 |  | Gas shortage
| Chittgong ST-2 (Raozan) |  | Gas | PDB | 1*210 | 210 | 180 | 120 | 120 | 120 | 120 | 60 |  | Gas shortage
39 | Raozan 25 MW (RPCL) |  | HFO | IPP | 3*8.9 | 25 | 25 | 22 | 8 | 25 | 25
40 | Teknaf Solartech 20MW |  | Solar | Teknaf Solartech Energy Ltd. | 20 | 20 | 20 | 19.7 | 0 | 20 | 0
41 | Patenga 50MW |  | HFO | IPP | 8*6.98 | 50 | 50 | 48 | 6 | 50 | 50
42 | Kaptai Hydro: Unit-1,2,3,4, 5 |  | Hydro | PDB | 2*40+3*50 | 230 | 230 | 30 | 75 | 70 | 70 |  | 160 | Low water lavel
43 | Sikalbaha ST 60MW |  | Gas | PDB | 1*60 | 60 | 40 | 0 | 0 | 0 | 0 |  | 40 | Under S/D
44 | Sikalbaha 225MW |  | Gas/HSD | PDB | 1*150+1*175 | 225 | 225 | 0 | 228 | 234 | 225 |  | 0
45 | Sikalbaha Peaking GT |  | Gas/HSD | PDB | 1*150 | 150 | 150 | 0 | 0 | 0 | 0 |  | 150 | Under maint.
46 | Sikalbaha (Energis) |  | HFO | RPP | 4*12.5+2*11.9+1*3+1*1.5 | 51 | 51 | 8 | 8 | 41 | 41 |  | 10 | Engine problem
47 | Hathazari peaking |  | HFO | PDB | 11*8.9 | 98 | 98 | 2 | 0 | 0 | 72
48 | Dohazari Peaking |  | HFO | PDB | 6*17 | 102 | 102 | 0 | 34 | 0 | 77
49 | Juldah (Acorn) |  | HFO | QRPP | 8*13.45 | 100 | 100 | 22 | 10 | 0 | 70 |  | 30 | Engine problem
50 | Juldah 100 MW Unit-3 |  | HFO | IPP | 0 | 100 | 100 | 75 | 70 | 75 | 75 |  | 25 | Engine problem
51 | Barabkunda (Regent) |  | Gas | SIPP, PDB | 8*2.90 | 22 | 22 | 19 | 19 | 19 | 19
* | Malancha, Ctg. EPZ (United) |  | Gas |  | 5*8.73+3*9.34 |  | 0 | 2 | 34 | 11 | 24
52 | Chattogram ECPV 108 MW |  | HFO | IPP | 16*7 | 108 | 108 | 75 | 12 | 106 | 106
| Chattogram area Total |  |  |  |  | 1761 | 1681 | 442.7 | 624 | 771 | 974 | 240 | 415
53 | Ashuganj ST: Unit- 3 |  | Gas | APSCL | 1*150 | 150 | 135 | 0 | 0 | 0 | 0 | 35 |  | Gas shortage
| Ashuganj ST: Unit- 4 |  | Gas | APSCL | 1*150 | 150 | 129 | 80 | 120 | 100 | 100 | 29 |  | Gas shortage
| Ashuganj ST: Unit- 5 |  | Gas | APSCL | 1*150 | 150 | 134 | 80 | 0 | 0 | 0 | 134 |  | Gas shortage
54 | Ashuganj CCPP 225 MW |  | Gas | APSCL | 1*142+1*75 | 221 | 221 | 193 | 193 | 221 | 221 |  |  | FGMO
55 | Ashuganj CCPP(North) |  | Gas | APSCL | 1*360 | 360 | 360 | 250 | 260 | 360 | 360
56 | Ashuganj CCPP(South) |  | Gas | APSCL | 1*360 | 360 | 360 | 250 | 0 | 260 | 260
57 | Ashuganj Engines TSK |  | Gas | APSCL | 14*3.968 | 53 | 45 | 37 | 40 | 40 | 40 |  | 5 | Engine problem
58 | Ashuganj (Precision) 55MW |  | Gas | RPP | 15*4 | 55 | 55 | 5 | 5 | 5 | 5 | 50 |  | Gas shortage
59 | Ashuganj (United) 53MW |  | Gas | QRPP | 14*4 | 53 | 53 | 5 | 5 | 5 | 5 | 48 |  | Gas Shortage
60 | Ashuganj 195MW Modular |  | Gas | IPP | 20*9.73+1*16 | 195 | 195 | 8 | 0 | 0 | 8 | 187 |  | Gas Shortage
61 | Ashuganj (Midland) 51MW |  | Gas | IPP | 6*9.34 | 51 | 51 | 35 | 0 | 25 | 45 |  | 6 | Engine problem
62 | Midland 150MW |  | HFO | IPP | 23*7.015 | 150 | 150 | 0 | 0 | 150 | 150
63 | B.Baria (Aggreko) 85MW |  | Gas | QRPP | 86*1.10 | 85 | 85 | 20 | 5 | 5 | 85
64 | Daudkandi Peaking 52MW |  | HFO | PDB | 6*8.92 | 52 | 52 | 0 | 0 | 0 | 50
65 | Chandpur CCPP |  | Gas | PDB | 1*106+1*57 | 163 | 163 | 80 | 0 | 95 | 95 |  | 68 | ST under maint.
66 | Chandpur Desh 200MW |  | HFO | IPP | 0 | 200 | 200 | 22 | 18 | 200 | 200
67 | Feni (Doreen) 22MW |  | Gas | SIPP, PDB | 8*2.90 | 22 | 22 | 11 | 22 | 22 | 22
68 | Feni, Mohipal (Doreen) |  | Gas | SIPP, REB | 4*2.90 | 11 | 11 | 8 | 0 | 11 | 11
** | Tripura |  |  | Imported power | 0 | 160 | 160 | 84 | 62 | 107 | 128
69 | Jangalia (Summit) 33MW |  | Gas | SIPP, PDB | 4*8.73 | 33 | 33 | 25 | 8 | 33 | 33
70 | Lakdhanvi 52 MW |  | HFO | IPP | 6*8.92 | 52 | 52 | 0 | 0 | 52 | 52
71 | Summit Cumilla 25MW |  | Gas | SIPP, PDB | 3*3.67+2*6.97 | 25 | 25 | 15 | 0 | 22 | 22
72 | Daudkandi bangla trak |  | HSD | IPP | 154*1.4 | 200 | 200 | 0 | 0 | 100 | 200
| Cumilla Area Total |  |  |  |  | 2951 | 2891 | 1208 | 738 | 1813 | 2092 | 483 | 79
73 | Mymensingh RPCL 210MW |  | Gas | IPP | 4*35+1*70 | 210 | 202 | 177 | 162 | 202 | 202
74 | Tangail (Doreen) 22MW |  | Gas | SIPP, PDB | 8*2.90 | 22 | 22 | 0 | 0 | 22 | 22
75 | Jamalpur 95MW |  | HFO | IPP | 12*8.924 | 95 | 95 | 80 | 0 | 80 | 80 |  | 15 | Enjgine problem
76 | Sarishabari (Solar) |  | Solar | IPP | 1*3 | 3 | 3 | 0.5 | 0 | 2 | 0
77 | United Mymensingh PPL |  | HFO | IPP | 200 | 200 | 200 | 7 | 7 | 100 | 200
78 | United Jamalpur PPL |  | HFO | IPP | 115 MW | 115 | 115 | 0 | 0 | 122 | 122
| Mymensingh Area Total |  |  |  |  | 645 | 637 | 264.5 | 169 | 528 | 626 | 0 | 15
79 | Fenchugonj CCPP-1 |  | Gas | PDB | 2*32+1*33 | 97 | 70 | 60 | 52 | 60 | 60
80 | Fenchugonj CCPP-2 |  | Gas | PDB | !F71 | 104 | 90 | 32 | 52 | 30 | 30
81 | Kushiara 163 MW CCPP GT |  | Gas | IPP | 1*109+1*54 | 163 | 163 | 130 | 130 | 163 | 163
82 | Shajibazar 330 MW |  | Gas | PDB | 3*110 | 330 | 330 | 223 | 220 | 300 | 300
83 | Fenchugonj (Barakatullah) 51MW |  | Gas | RPP | 19*2.90 | 51 | 51 | 5 | 5 | 51 | 51
84 | Fenchuganj (EPL) 44MW |  | Gas | RPP | 12*3.3+5*2 | 44 | 44 | 5 | 5 | 44 | 44
85 | Hobiganj 11MW |  | Gas | SIPP, REB | 4*2.90 | 11 | 11 | 5 | 0 | 11 | 11
86 | Shahjibazar GT: Unit- 8, 9 |  | Gas | PDB | 2*35 | 70 | 66 | 68 | 71 | 66 | 66
87 | Shahjibazar 86MW |  | Gas | RPP | 32*2.90 | 86 | 86 | 5 | 5 | 85 | 86
88 | Shahjibazar (EPL) 50MW |  | Gas | RPP | 27*2.0 | 50 | 50 | 0 | 35 | 50 | 50
89 | Sylhet GT 150 MW |  | Gas | PDB | 1*142 | 142 | 142 | 95 | 115 | 110 | 110
90 | Sylhet GT 20 MW |  | Gas | PDB | 1*20 | 20 | 20 | 20 | 20 | 20 | 20
91 | Sylhet (EPL) 50MW |  | Gas | RPP | 27*2 | 50 | 50 | 24 | 24 | 24 | 24 |  | 26 | Engine problem
92 | Shahjahanulla 25 MW |  | Gas | SIPP, REB | 3*9.34 | 25 | 25 | 24 | 0 | 25 | 25
93 | Summit Bibiana- 2 |  | Gas | IPP | 1*222+1*119 | 341 | 341 | 285 | 335 | 341 | 341
| Bibiyana-3 285MW |  | Gas | PDB | 285 MW | 0 | 0 | 0 | 0 | 0 | 0 |  |  | On test
94 | Sylhet (Desh) 10MW |  | Gas | RPP | 6*1.95 | 10 | 10 | 10 | 0 | 10 | 10
| Sylhet Area Total |  |  |  |  | 1594 | 1549 | 991 | 1069 | 1390 | 1391 | 0 | 26
95 | Bheramara GT-1,2,3 |  | HSD | PDB | 3*20 | 60 | 46 | 0 | 0 | 0 | 46
** | Bheramara (HVDC ) |  | 0 | Imported power | 2*500 | 1000 | 1000 | 708 | 600 | 662 | 861
| Khulna (KPCL-1 & 3) |  | HFO | IPP | 19*6.5 | 0 | 0 | 0 | 0 | 0 | 0 |  |  | Contract expired
96 | Khulna (KPCL-2) |  | HFO | QRPP | 7*17 | 115 | 115 | 0 | 0 | 115 | 115
97 | Faridpur Peaking |  | HFO | PDB | 8*6.89 | 54 | 54 | 0 | 0 | 0 | 50
98 | Khulna CCPP 225MW |  | HSD | NWPGCL | 1*150+1*75 | 230 | 230 | 0 | 0 | 0 | 0 |  |  | Reserve
99 | Gopalganj Peaking |  | HFO | PDB | 16*6.98 | 109 | 109 | 0 | 1 | 0 | 70
100 | Bheramara 360 MW |  | Gas | NWPGCL | 1*278+1*132 | 410 | 410 | 260 | 350 | 410 | 410
101 | Noapara (KZA) 40MW |  | HFO | QRPP | 5*8.5 | 40 | 40 | 0 | 40 | 40 | 40
0 | Khulna (Aggreeco) 55MW |  | HSD | QRPP | 71*0.85 | 0 | 0 | 0 | 0 | 0 | 0 |  |  | Contract Expired
102 | Bangla Trak Noapara |  | HSD | IPP | 70*1.4 | 100 | 100 | 0 | 0 | 100 | 100
103 | Labon Chora 105 MW |  | HFO | IPP | 6*18.445 | 105 | 105 | 0 | 17 | 105 | 105
| Khulna Area Total |  |  |  |  | 2223 | 2209 | 968 | 1008 | 1432 | 1797 | 0 | 0
104 | Summit Barisal 110 MW |  | HFO | IPP | 7*17.076 | 110 | 110 | 0 | 0 | 100 | 100 |  | 10 | Engine problem
105 | Barisal GT: Unit-1, 2 |  | HSD | PDB | 2*20 | 40 | 30 | 0 | 0 | 0 | 30
106 | Bhola (Venture) 33MW |  | Gas | RPP | 1*34.50 | 33 | 33 | 11 | 6 | 26 | 26 |  | 7 | Engine problem
107 | Bhola CCPP 194MW |  | Gas | PDB | 2*63+1*68 | 194 | 194 | 177 | 176 | 194 | 194
108 | Bhola Aggreko 95MW |  | Gas | QRPP | 96*1.10 | 95 | 95 | 12 | 12 | 95 | 95
| Barisal Area Total |  |  |  |  | 472 | 462 | 200 | 194 | 415 | 445 | 0 | 17
109 | Baghabari GT 71MW |  | Gas | PDB | 1*71 | 71 | 71 | 60 | 70 | 70 | 70
| Baghabari GT 100MW |  | Gas | PDB | 1*100 | 100 | 100 | 0 | 0 | 0 | 0 | 100 |  | Gas shortage.
110 | Baghabari Peaking 50MW |  | HFO | PDB | 6*8.9 | 52 | 52 | 0 | 0 | 0 | 50
111 | Bera Peaking |  | HFO | PDB | 9*8.29 | 71 | 71 | 0 | 0 | 0 | 47
112 | Amnura 50MW |  | HFO | QRPP | 7*7.79 | 50 | 50 | 12 | 24 | 40 | 40 |  | 10 | Engine problem
113 | Katakhali (Northern) |  | HFO | QRPP | 6*8.9 | 50 | 50 | 0 | 24 | 50 | 50
114 | Katakhali Peaking |  | HFO | PDB | 6*8.7 | 50 | 50 | 0 | 24 | 32 | 32
115 | Sirajgonj Unit-1 225MW |  | Gas/HSD | NWPGCL | 1*150+1*75 | 210 | 210 | 182 | 191 | 200 | 200 |  |  | FGMO
116 | Sirajgonj Unit-2 225MW |  | Gas/HSD | NWPGCL | 1*150+1*75 | 220 | 220 | 172 | 190 | 176 | 200 |  |  | FGMO
117 | Sirajgonj Unit-3 225MW |  | Gas/HSD | NWPGCL | 1*141 | 220 | 220 | 158 | 153 | 196 | 200
118 | Sirajgonj Unit-4 414 MW(Gas) |  | Gas | SNWPGCL | 1*282 | 282 | 282 | 0 | 0 | 0 | 0 | 282 |  | Under S/D
119 | Santahar Peaking |  | HFO | PDB | 6*8.7 | 50 | 50 | 0 | 0 | 0 | 37
120 | Bogra (GBB) |  | Gas | RPP | 6*4 | 22 | 22 | 22 | 22 | 22 | 22
121 | Bogra (EPL) |  | Gas | RPP | 5*3.3+5*2 | 20 | 10 | 14 | 0 | 14 | 14
122 | Ullapara (Summit) |  | Gas | SIPP, REB | 4*2.90 | 11 | 11 | 11 | 8 | 11 | 11
123 | Rajlanka 52 MW |  | HFO | IPP | 6*8.92 | 52 | 52 | 8 | 25 | 43 | 43
124 | Chapainawabganj-100 MW |  | HFO | PDB | 12*8.924 | 104 | 104 | 0 | 0 | 100 | 100
125 | Paramount Baghabari |  | HSD | IPP | 200 MW | 200 | 200 | 0 | 0 | 0 | 0
| Confidence CPBL-2 |  | HFO | IPP | 113 MW | 0 | 0 | 0 | 0 | 0 | 0 |  |  | On test
| Rajshahi Area Total |  |  |  |  | 1835 | 1825 | 639 | 731 | 954 | 1116 | 382 | 10
126 | Barapukuria Unit-1 |  | Coal | PDB | 1*125 | 125 | 85 | 0 | 0 | 0 | 0 |  | 85 | Under maint.
| Barapukuria Unit-2 |  | Coal | PDB | 1*125 | 125 | 85 | 0 | 0 | 0 | 0 |  | 85 | Under maint.
127 | Barapukuria Unit-3 |  | Coal | PDB | 1*275 | 274 | 274 | 149 | 149 | 149 | 149 | 125 |  | Coal shortage
128 | Rangpur GT |  | HSD | PDB | 1*20 | 20 | 20 | 0 | 0 | 0 | 17
129 | Saidpur GT |  | HSD | PDB | 1*20 | 20 | 20 | 0 | 0 | 0 | 19
| Rangpur Area Total |  |  |  |  | 564 | 484 | 149 | 149 | 149 | 185 | 125 | 170
| Total |  |  |  |  | 18079 | 17536 | 6518.2 | 6346 | 11240 | 12716 | 1418 | 2036
| Usable load at Substation end after deducting Auxiliary use & Transmission loss | [6 empty] | 6173.0826 | 6010 | 10644.8787 | 12042.7293
A. |  | 2019-02-27 | (Yesterday) |  |  |  |  | Wednesday
1 | Highest Generation : |  |  | 6518.2 | MW at | 12:00 | hrs | 11 Evening Peak Hour : | [5 empty] | 20:00 | hrs.
2 | Minimum Generation : |  |  | 5289 | MW at | 5:00 | hrs | 12 Max. Demand (Generation end) at evening peak hour : | [5 empty] | 6346 | MW
3 | Day peak Generation : |  |  | 6518.2 | MW at | 12:00 | hrs | 13 Max. Demand (Substation end) at evening peak hour : | [5 empty] | 6010 | MW
4 | Evening peak Generation : |  |  | 6346 | MW at | 20:00 | hrs | 14 Load Shed (Substation end) at evening peak hour : | [5 empty] | 0 | MW
5 | Total Energy Generation : |  | 151.7939 | MKWHr | By Solar | 0.12619 | MKWHr | 15. Area wise Demand (S/S end), Supply (S/S end) & | [5 empty] | 16 Hourly Load Shed during
| By Gas: | 123.4187 | MKWHr |  | By Oil: | 6.0665 | MKWHr | Load Shed (S/S end) at Evening peak hour in MW : | [5 empty] | Evening Peak hours :
| By Coal: | 3.6522 | MKWHr |  | By Hydro: | 1.2185 | MKWHr | Area | Demand | Supply |  | Loadshed |  | Time |  | Loadshed
6 | Generation Shortfall : |  | For Fuel Limitation = |  |  | 1418 | MW | Dhaka | 2289 | 2289 |  | 0
|  |  | For Plants S/D or M/C prob = |  |  | 2036 | MW | Chittagong | 888 | 888 |  | 0 |  | 18:00 |  | 0
|  |  | Total = |  |  | 3454 | MW | Khulna | 588 | 588 |  | 0 |  | 18:30 |  | 0
7 | Total Gas Supplied : |  |  | 981.9 | MMCFD |  |  | Rajshahi | 727 | 727 |  | 0 |  | 19:00 |  | 0
8 | Fuel Cost : | i) Gas : | Taka | 89229739.35 | ii) Oil : | Taka | 39152126.76 | Comilla | 249 | 249 |  | 0 |  | 19:30 |  | 0
|  | iii) Coal : | Taka | 14097492 | Total | Taka | 142479358.11 | Mymensingh | 353 | 353 |  | 0 |  | 20:00 |  | 0
9 | Power flow through E-W Interconnectors : |  |  |  | i) Energy | 0.15 | MKWHr. | Sylhet | 254 | 254 |  | 0 |  | 21:00 |  | 0
| ii) During Peak Demand : |  |  | 50 | MW (E to W) at | 20:00 | hrs | Barisal | 138 | 138 |  | 0 |  | 22:00 |  | 0
| iii) Maximum : |  |  | 30 | MW at | 1:00 | hrs | Rangpur | 524 | 524 |  | 0 |  | 23:00 |  | 0
10 | Maximum Temperature in Dhaka was |  |  |  | 26.5° C |  |  | Total | 6010 | 6010 |  | 0
B. |  | 2019-02-28 | (Today) |  |  |  | Thursday |  |  | Probable max. temperature in Dhaka |  |  | 26.5° C
Forecast
1 | Maximum Demand* Evening (Generation end) |  |  |  | 8600 | MW |  | 6 Total Load Shed forecast (Substation end) : |  |  |  |  | 0 | MW
2 | Maximum Generation (Generation end) |  |  |  | 12716 | MW |  | 7 Area wise Load Shed forecast (Substation end) :
3 | Maximum Demand* Day (Generation end) |  |  |  | 6300 | MW
4 | Reserve(Generation end) |  |  |  | 4116 | MW |  | Dhaka | Chittagong | Khulna | Rajshahi | Comilla | Mymensingh | Sylhet | Barisal | Rangpur
5 | Total Energy Generation |  |  |  | 200.2742 | MKWHr |  | MW | MW | MW | MW | MW | MW | MW | MW | MW
6 | Actual Minimum Generation up to 8:00 hrs. |  |  |  | 4402 | MW at | 5:00 | 0 | 0 | 0 | 0 | 0 | 0 | 0 | 0 | 0
* Import Through HVDC C/B Interconnector : |  |  |  |  | i) Energy | 15.4015 | MKWHr. | ii) HVDC Flow at Peak Time |  | 600 | MW at | 20:00 | hrs.
* Import Through Comilla C/B Interconnector : |  |  |  |  | i) Energy | 1.9104 | MKWHr. | iii) Maximum HVDC Flow : |  | 847 | MW at | 19:00 | hrs.
*Cost for HVDC, Tripura & Solar energy is not usually included in the total fuel cost.
Water Level of Kaptai Lake at 06:00 hr (ft): |  |  |  |  | (a) Yesterday : | 91.98 |  | (b) Today: | 91.98 |  | (c) Rule Curve: |  | 93.45
.
|  |  |  | Sub Divisional Engineer | [6 empty] | Executive Engineer
|  |  |  | Network Operation Division | [6 empty] | Network Operation Division

## YesterdayGen
2019-02-27
Plant Name | Ghorasal ST: Unit-1,2 | Ghorasal GT: Unit-3 | Ghorasal GT: Unit-4 | Ghorasal ST: Unit-5 | Ghorasal ST: Unit-7 | Ghorashal (Regent) | Ghorashal 78MW (MAX) | Haripur 412 MW CCPP | Haripur Power CCPP 360MW | Haripur NEPC 110MW | Haripur GT: Unit-1, 2 | Meghnaghat CCPP 450MW | Meghnaghat CCPP(Summit) | Meghnaghat (IEL) | Madanganj 102MW | Madanganj-55 MW | Siddhirganj CCPP-335 MW | Siddhirgonj ST 210MW | Siddhirgonj GT Unit-1& 2 | Siddhirganj (Desh) | Siddhirganj (Dutch Bangla) | Gagnagar (Orion) | Kodda 149MW | Keraniganj (Powerpac) 100MW | Bosila 108MW | Pagla (DPA ) | Katpotti 51 MW | Banco Energy 54MW | Northern 55 MW | Southern 55MW | Narshingdi (Doreen) | Summit Ashulia | Summit Madhabdi | Summit Maona | Summit Rupganj | Gazipur (RPCL) | Tongi GT | Kaptai Unit-1, 2 & 3 | Kaptai Unit-4 & 5 | Chattogram ST-1 (Raozan) | Chittgong ST-2 (Raozan) | Raozan 25 MW (RPCL) | Sikalbaha 225MW (Gas) | Sikalbaha 225MW (Oil) | Sikalbaha GT 150MW (Gas) | Sikalbaha GT 150MW (Oil) | Sikalbaha ST 60MW | Sikalbaha (Energis) | Hathazari peaking | Dohazari Peaking | Juldah (Acorn) | Chattogram ECPV 108 MW | Patenga 50MW | Barabkunda (Regent) | Malancha, Ctg. EPZ (United) | Ashuganj ST: Unit- 3 | Ashuganj ST: Unit- 4 | Ashuganj ST: Unit- 5 | Ashuganj CCPP(North) | Ashuganj CCPP(South) | Ashuganj CCPP 225 MW | Ashuganj 195MW Modular | Chandpur CCPP | Ashuganj Engines TSK | Ashuganj (Precision) 55MW | Ashuganj (United) 53MW | Ashuganj (Midland) 51MW | B.Baria (Aggreko) 85MW | Daudkandi Peaking 52MW | Lakdhanvi 52 MW | Feni (Doreen) 22MW | Feni, Mohipal (Doreen) | Jangalia (Summit) 33MW | Summit Cumilla 25MW | Tripura | Mymensingh RPCL 210MW | Jamalpur 95MW | Tangail (Doreen) 22MW | Sarishabari (Solar) | Fenchugonj CCPP-1 | Fenchugonj CCPP-2 | Fenchugonj (Barakatullah) 51MW | Fenchuganj (EPL) 44MW | Kushiara 163 MW CCPP GT | Shajibazar 330 MW | Shahjibazar GT: Unit- 8, 9 | Shahjibazar 86MW | Shahjibazar (EPL) 50MW | Sylhet GT 150 MW | Sylhet GT 20 MW | Sylhet (EPL) 50MW | Sylhet (Desh) 10MW | Summit Bibiana- 2 | Shahjahanulla 25 MW | Hobiganj 11MW | Daudkandi bangla trak | Summit Gazipur -2 | APR Energy , Keranigonj | Bramhangoan 100 MW (Aggreko) | United Mymensingh PPL | Aggreko Aurahati 100MW | Summit Gazipur-1 150MW | Teknaf Solartech 20MW | Juldah 100 MW Unit-3 | Chandpur Desh 200MW | Midland 150MW | Bibiyana-3 285MW | United Jamalpur PPL | EasternBlank | Bheramara (HVDC ) | Bheramara GT-1,2,3 | Bheramara 360 MW | Khulna (KPCL-1 & 3) | Khulna (KPCL-2) | Khulna CCPP 225MW | Khulna 60MW | Khulna (Aggreeco) 55MW | Faridpur Peaking | Gopalganj Peaking | Noapara (KZA) 40MW | Bhola CCPP 194MW | Bhola (Venture) 33MW | Summit Barisal 110 MW | Barisal GT: Unit-1, 2 | Baghabari GT 100MW | Baghabari GT 71MW | Baghabari Peaking 50MW | Bera Peaking | Chapainawabganj-100 MW | Amnura 50MW | Katakhali (Northern) | Katakhali Peaking | Rajlanka 52 MW | Santahar Peaking | Bogra (GBB) | Bogra (EPL) | Ullapara (Summit) | Barapukuria Unit-1 | Barapukuria Unit-2 | Barapukuria Unit-3 | Rangpur GT | Saidpur GT | Sirajgonj Unit-1 225MW (Gas) | Sirajgonj Unit-1 225MW (Oil) | Sirajgonj Unit-2 225MW (Gas) | Sirajgonj Unit-2 225MW (Oil) | Bhola Aggreko 95MW | Bangla Trak Noapara | Sirajgonj Unit-3 225 MW(Gas) | Sirajgonj Unit-3 225 MW(Oil) | Sirajgonj Unit-4 414 MW(Gas) | Labon Chora 105 MW | Paramount Baghabari | Confidence CPBL-2 | WesternBlank | Eastern Grid Total | Western Grid Total | Total (MW) | Gas (Public) | HVDC | Gas (Private) | Oil (Private) | Coal | Hydro | Oil (Public) | Tripura | Solar | Shortage | Water Level
1:00 | 35 | 0 | 0 | 0 | 250 | 13 | 0 | 348 | 0 | 0 | 40 | 320 | 0 | 0 | 0 | 0 | 115 | 110 | 40 | 0 | 0 | 0 | 0 | 0 | 0 | 0 | 0 | 0 | 0 | 17 | 0 | 25 | 33 | 33 | 25 | 0 | 40 | 0 | 30 | 0 | 120 | 8 | 227 | 0 | 0 | 0 | 0 | 16 | 0 | 0 | 0 | 0 | 0 | 19 | 41 | 0 | 80 | 80 | 320 | 285 | 185 | 8 | 80 | 10 | 5 | 5 | 5 | 5 | 0 | 0 | 0 | 0 | 0 | 12 | 76 | 185 | 0 | 0 | 0 | 60 | 20 | 5 | 5 | 100 | 224 | 55 | 5 | 5 | 96 | 0 | 7 | 0 | 320 | 0 | 11 | 0 | 0 | 0 | 0 | 7 | 0 | 0 | 0 | 0 | 0 | 0 | 0 | 0 |  | 571 | 0 | 250 | 0 | 0 | 0 | 0 | 0 | 0 | 0 | 0 | 176 | 11 | 0 | 0 | 0 | 50 | 0 | 0 | 0 | 0 | 0 | 0 | 0 | 0 | 3 | 14 | 5 | 0 | 0 | 149 | 0 | 0 | 183 | 0 | 184 | 0 | 0 | 0 | 148 | 0 | 0 | 0 | 0 | 0 |  | 4166 | 1744 | 5910 | 4159 | 571 | 877 | 48 | 149 | 30 | 0 | 76 | 0 | 0 | 91.98
2:00 | 35 | 0 | 0 | 0 | 250 | 13 | 0 | 357 | 0 | 0 | 40 | 320 | 0 | 0 | 0 | 0 | 0 | 110 | 35 | 0 | 0 | 0 | 0 | 0 | 0 | 0 | 0 | 0 | 0 | 17 | 0 | 25 | 33 | 33 | 25 | 0 | 40 | 0 | 30 | 0 | 120 | 8 | 227 | 0 | 0 | 0 | 0 | 8 | 0 | 0 | 0 | 0 | 0 | 19 | 41 | 0 | 80 | 80 | 280 | 250 | 184 | 8 | 80 | 5 | 5 | 5 | 5 | 5 | 0 | 0 | 0 | 0 | 0 | 12 | 76 | 187 | 0 | 0 | 0 | 40 | 20 | 5 | 5 | 130 | 191 | 57 | 5 | 5 | 93 | 0 | 7 | 0 | 300 | 0 | 11 | 0 | 0 | 0 | 0 | 7 | 0 | 0 | 0 | 0 | 0 | 0 | 0 | 0 |  | 562 | 0 | 220 | 0 | 0 | 0 | 0 | 0 | 0 | 0 | 0 | 176 | 11 | 0 | 0 | 0 | 50 | 0 | 0 | 0 | 0 | 0 | 0 | 0 | 0 | 3 | 2 | 5 | 0 | 0 | 149 | 0 | 0 | 191 | 0 | 190 | 0 | 0 | 0 | 154 | 0 | 0 | 0 | 0 | 0 |  | 3924 | 1713 | 5637 | 3905 | 562 | 875 | 40 | 149 | 30 | 0 | 76 | 0 | 0 | 91.98
3:00 | 35 | 0 | 0 | 0 | 240 | 13 | 0 | 345 | 0 | 0 | 40 | 300 | 0 | 0 | 0 | 0 | 0 | 110 | 40 | 0 | 0 | 0 | 0 | 0 | 0 | 0 | 0 | 0 | 0 | 17 | 0 | 25 | 33 | 33 | 25 | 0 | 40 | 0 | 30 | 0 | 120 | 8 | 227 | 0 | 0 | 0 | 0 | 8 | 0 | 0 | 0 | 0 | 0 | 19 | 41 | 0 | 80 | 80 | 250 | 250 | 184 | 8 | 80 | 5 | 5 | 5 | 5 | 5 | 0 | 0 | 0 | 0 | 0 | 12 | 76 | 147 | 0 | 0 | 0 | 40 | 20 | 5 | 5 | 100 | 191 | 40 | 5 | 5 | 95 | 0 | 7 | 0 | 300 | 0 | 11 | 0 | 0 | 0 | 0 | 7 | 0 | 0 | 0 | 0 | 0 | 0 | 0 | 0 |  | 562 | 0 | 180 | 0 | 0 | 0 | 0 | 0 | 0 | 0 | 0 | 176 | 11 | 0 | 0 | 0 | 50 | 0 | 0 | 0 | 0 | 0 | 0 | 0 | 0 | 3 | 2 | 5 | 0 | 0 | 149 | 0 | 0 | 182 | 0 | 187 | 0 | 0 | 0 | 147 | 0 | 0 | 0 | 0 | 0 |  | 3772 | 1654 | 5426 | 3744 | 562 | 825 | 40 | 149 | 30 | 0 | 76 | 0 | 0 | 91.98
4:00 | 35 | 0 | 0 | 0 | 240 | 13 | 0 | 345 | 0 | 0 | 40 | 300 | 0 | 0 | 0 | 0 | 0 | 110 | 40 | 0 | 0 | 0 | 0 | 0 | 0 | 0 | 0 | 0 | 0 | 17 | 0 | 25 | 33 | 33 | 25 | 0 | 40 | 0 | 30 | 0 | 120 | 8 | 227 | 0 | 0 | 0 | 0 | 8 | 0 | 0 | 0 | 0 | 0 | 19 | 20 | 0 | 80 | 80 | 250 | 200 | 184 | 8 | 80 | 5 | 5 | 5 | 5 | 5 | 0 | 0 | 0 | 0 | 0 | 10 | 72 | 147 | 0 | 0 | 0 | 40 | 20 | 5 | 5 | 100 | 194 | 40 | 5 | 5 | 97 | 0 | 7 | 0 | 320 | 0 | 0 | 0 | 0 | 0 | 0 | 7 | 0 | 0 | 0 | 0 | 0 | 0 | 0 | 0 |  | 562 | 0 | 180 | 0 | 0 | 0 | 0 | 0 | 0 | 0 | 0 | 176 | 10 | 0 | 0 | 0 | 50 | 0 | 0 | 0 | 0 | 0 | 0 | 0 | 0 | 3 | 2 | 5 | 0 | 0 | 149 | 0 | 0 | 178 | 0 | 176 | 0 | 0 | 0 | 148 | 0 | 0 | 0 | 0 | 0 |  | 3709 | 1639 | 5348 | 3672 | 562 | 823 | 40 | 149 | 30 | 0 | 72 | 0 | 0 | 91.98
5:00 | 35 | 0 | 0 | 0 | 240 | 13 | 0 | 354 | 0 | 0 | 40 | 300 | 0 | 0 | 0 | 0 | 0 | 110 | 60 | 0 | 0 | 0 | 0 | 0 | 0 | 0 | 0 | 0 | 0 | 17 | 0 | 25 | 33 | 33 | 25 | 0 | 40 | 0 | 30 | 0 | 120 | 8 | 228 | 0 | 0 | 0 | 0 | 8 | 0 | 0 | 0 | 0 | 0 | 19 | 20 | 0 | 80 | 80 | 250 | 200 | 199 | 8 | 80 | 5 | 5 | 5 | 5 | 5 | 0 | 0 | 0 | 0 | 0 | 10 | 72 | 148 | 0 | 0 | 0 | 40 | 20 | 5 | 5 | 100 | 191 | 45 | 5 | 5 | 99 | 0 | 7 | 0 | 230 | 0 | 0 | 0 | 0 | 0 | 0 | 7 | 0 | 0 | 0 | 0 | 0 | 0 | 0 | 0 |  | 562 | 0 | 180 | 0 | 0 | 0 | 0 | 0 | 0 | 0 | 0 | 176 | 10 | 0 | 0 | 0 | 50 | 0 | 0 | 0 | 0 | 0 | 0 | 0 | 0 | 3 | 2 | 5 | 0 | 0 | 149 | 0 | 0 | 160 | 0 | 172 | 0 | 0 | 0 | 151 | 0 | 0 | 0 | 0 | 0 |  | 3669 | 1620 | 5289 | 3703 | 562 | 733 | 40 | 149 | 30 | 0 | 72 | 0 | 0 | 91.98
6:00 | 35 | 0 | 0 | 0 | 240 | 13 | 0 | 364 | 0 | 0 | 40 | 300 | 0 | 0 | 0 | 0 | 16 | 110 | 60 | 0 | 0 | 0 | 0 | 0 | 0 | 0 | 0 | 0 | 0 | 17 | 0 | 25 | 33 | 33 | 25 | 2 | 40 | 0 | 30 | 0 | 120 | 8 | 227 | 0 | 0 | 0 | 0 | 8 | 0 | 0 | 0 | 0 | 0 | 19 | 20 | 0 | 80 | 80 | 250 | 200 | 199 | 8 | 80 | 5 | 5 | 5 | 5 | 5 | 0 | 0 | 0 | 0 | 0 | 10 | 70 | 148 | 0 | 0 | 0 | 40 | 20 | 5 | 5 | 163 | 191 | 70 | 5 | 5 | 105 | 0 | 7 | 0 | 230 | 0 | 0 | 0 | 0 | 0 | 0 | 7 | 0 | 0 | 0 | 23 | 0 | 0 | 0 | 0 |  | 562 | 0 | 250 | 0 | 0 | 0 | 0 | 0 | 0 | 0 | 0 | 176 | 11 | 0 | 0 | 0 | 50 | 0 | 0 | 0 | 0 | 0 | 0 | 8 | 0 | 3 | 2 | 5 | 0 | 0 | 149 | 0 | 0 | 168 | 0 | 160 | 0 | 0 | 0 | 159 | 0 | 0 | 0 | 0 | 0 |  | 3811 | 1703 | 5514 | 3833 | 562 | 797 | 73 | 149 | 30 | 0 | 70 | 0 | 0 | 91.98
7:00 | 35 | 0 | 0 | 0 | 300 | 66 | 0 | 370 | 0 | 0 | 40 | 380 | 0 | 0 | 0 | 0 | 15 | 110 | 55 | 0 | 0 | 0 | 0 | 0 | 0 | 0 | 0 | 0 | 0 | 17 | 0 | 25 | 33 | 33 | 25 | 16 | 40 | 0 | 30 | 0 | 120 | 8 | 227 | 0 | 0 | 0 | 0 | 8 | 0 | 0 | 0 | 0 | 15 | 19 | 36 | 0 | 80 | 80 | 300 | 250 | 184 | 8 | 81 | 17 | 5 | 5 | 5 | 50 | 0 | 0 | 0 | 8 | 18 | 10 | 74 | 200 | 0 | 22 | 0 | 40 | 20 | 5 | 5 | 163 | 222 | 40 | 5 | 5 | 93 | 20 | 23 | 10 | 285 | 20 | 5 | 0 | 0 | 0 | 0 | 7 | 0 | 0 | 1.96 | 48 | 0 | 0 | 0 | 0 |  | 709 | 0 | 250 | 0 | 0 | 0 | 0 | 0 | 0 | 0 | 0 | 163 | 11 | 0 | 0 | 0 | 60 | 0 | 0 | 0 | 12 | 0 | 0 | 17 | 0 | 22 | 2 | 8 | 0 | 0 | 149 | 0 | 0 | 177 | 0 | 163 | 0 | 0 | 0 | 159 | 0 | 0 | 0 | 0 | 0 |  | 4437.96 | 1902 | 6339.96 | 4137 | 709 | 1091 | 148 | 149 | 30 | 0 | 74 | 1.96 | 0 | 91.98
8:00 | 35 | 0 | 0 | 0 | 240 | 104 | 20 | 347 | 0 | 0 | 40 | 300 | 0 | 0 | 0 | 0 | 15 | 110 | 32 | 0 | 0 | 0 | 0 | 0 | 0 | 0 | 0 | 0 | 0 | 17 | 16 | 25 | 33 | 33 | 25 | 16 | 40 | 0 | 30 | 0 | 120 | 8 | 228 | 0 | 0 | 0 | 0 | 8 | 0 | 0 | 0 | 0 | 18 | 19 | 11 | 0 | 80 | 80 | 250 | 250 | 185 | 8 | 80 | 37 | 5 | 5 | 20 | 20 | 0 | 0 | 0 | 8 | 25 | 10 | 76 | 202 | 33 | 22 | 0.3 | 40 | 22 | 5 | 5 | 100 | 222 | 40 | 5 | 5 | 99 | 20 | 24 | 10 | 250 | 17 | 8 | 0 | 0 | 0 | 0 | 7 | 0 | 0 | 7.4 | 75 | 0 | 0 | 0 | 0 |  | 709 | 0 | 250 | 0 | 0 | 0 | 0 | 0 | 0 | 0 | 0 | 174 | 11 | 0 | 0 | 0 | 60 | 0 | 0 | 0 | 12 | 0 | 0 | 43 | 0 | 22 | 0 | 8 | 0 | 0 | 149 | 0 | 0 | 179 | 0 | 176 | 0 | 13 | 0 | 135 | 0 | 0 | 0 | 0 | 0 |  | 4247.7 | 1941 | 6188.7 | 4037 | 709 | 943 | 237 | 149 | 30 | 0 | 76 | 7.7 | 0 | 92.01
9:00 | 35 | 0 | 0 | 0 | 240 | 104 | 40 | 350 | 0 | 0 | 40 | 300 | 0 | 0 | 0 | 0 | 75 | 110 | 35 | 0 | 0 | 0 | 0 | 0 | 0 | 0 | 0 | 0 | 0 | 10 | 16 | 25 | 32 | 33 | 25 | 16 | 40 | 0 | 30 | 0 | 120 | 8 | 228 | 0 | 0 | 0 | 0 | 8 | 0 | 0 | 0 | 0 | 18 | 19 | 3 | 0 | 80 | 80 | 250 | 250 | 185 | 8 | 80 | 34 | 5 | 5 | 35 | 20 | 0 | 0 | 0 | 11 | 25 | 0 | 80 | 179 | 73 | 20 | 0.3 | 40 | 22 | 5 | 5 | 100 | 221 | 48 | 5 | 5 | 96 | 20 | 24 | 10 | 310 | 17 | 5 | 0 | 0 | 0 | 0 | 7 | 0 | 0 | 12.6 | 75 | 0 | 0 | 0 | 0 |  | 708 | 0 | 250 | 0 | 0 | 0 | 0 | 0 | 0 | 0 | 0 | 165 | 9 | 0 | 0 | 0 | 60 | 0 | 0 | 0 | 18 | 0 | 0 | 43 | 0 | 22 | 0 | 11 | 0 | 0 | 149 | 0 | 0 | 193 | 0 | 179 | 0 | 13 | 0 | 152 | 0 | 0 | 0 | 0 | 0 |  | 4407.9 | 1972 | 6379.9 | 4096 | 708 | 1028 | 276 | 149 | 30 | 0 | 80 | 12.9 | 0 | 92
10:00 | 35 | 0 | 0 | 0 | 240 | 108 | 40 | 360 | 0 | 0 | 40 | 330 | 0 | 0 | 0 | 0 | 75 | 110 | 66 | 0 | 0 | 0 | 0 | 0 | 10 | 0 | 0 | 0 | 0 | 17 | 0 | 25 | 32 | 33 | 8 | 16 | 40 | 0 | 30 | 0 | 120 | 8 | 226 | 0 | 0 | 0 | 0 | 8 | 0 | 0 | 0 | 0 | 18 | 19 | 5 | 0 | 80 | 80 | 250 | 250 | 189 | 8 | 80 | 34 | 5 | 5 | 35 | 20 | 0 | 0 | 0 | 11 | 25 | 10 | 82 | 199 | 73 | 20 | 0.4 | 60 | 32 | 5 | 5 | 130 | 221 | 53 | 5 | 5 | 86 | 20 | 24 | 10 | 300 | 17 | 5 | 0 | 0 | 0 | 0 | 7 | 0 | 0 | 16.6 | 75 | 0 | 0 | 0 | 0 |  | 709 | 0 | 220 | 0 | 0 | 0 | 0 | 0 | 0 | 0 | 0 | 172 | 10 | 0 | 0 | 0 | 70 | 0 | 0 | 0 | 18 | 0 | 0 | 43 | 0 | 22 | 0 | 11 | 0 | 0 | 149 | 0 | 0 | 193 | 0 | 173 | 0 | 13 | 0 | 156 | 0 | 0 | 0 | 0 | 0 |  | 4552 | 1959 | 6511 | 4146 | 709 | 1085 | 293 | 149 | 30 | 0 | 82 | 17 | 0 | 92
11:00 | 35 | 0 | 0 | 0 | 240 | 107 | 40 | 350 | 0 | 0 | 40 | 360 | 0 | 0 | 0 | 0 | 116 | 110 | 61 | 0 | 0 | 0 | 0 | 0 | 0 | 0 | 0 | 17 | 0 | 17 | 0 | 25 | 32 | 33 | 25 | 17 | 40 | 0 | 30 | 0 | 120 | 10 | 0 | 0 | 0 | 0 | 0 | 8 | 0 | 0 | 10 | 21 | 24 | 19 | 2 | 0 | 80 | 80 | 250 | 250 | 185 | 8 | 80 | 37 | 5 | 5 | 35 | 20 | 0 | 0 | 0 | 8 | 25 | 10 | 90 | 186 | 80 | 20 | 2.7 | 60 | 32 | 5 | 5 | 130 | 223 | 51 | 5 | 5 | 86 | 20 | 24 | 10 | 300 | 17 | 5 | 0 | 0 | 0 | 0 | 7 | 0 | 0 | 7.6 | 75 | 0 | 0 | 0 | 0 |  | 709 | 0 | 260 | 0 | 0 | 0 | 0 | 0 | 0 | 0 | 0 | 174 | 11 | 0 | 0 | 0 | 70 | 0 | 0 | 0 | 18 | 0 | 0 | 43 | 0 | 22 | 7 | 11 | 0 | 0 | 149 | 0 | 0 | 186 | 0 | 167 | 0 | 13 | 0 | 150 | 0 | 0 | 0 | 0 | 0 |  | 4433.3 | 1990 | 6423.3 | 3969 | 709 | 1119 | 347 | 149 | 30 | 0 | 90 | 10.3 | 0 | 91.99
12:00 | 35 | 0 | 0 | 0 | 240 | 52 | 40 | 348 | 0 | 0 | 40 | 360 | 0 | 0 | 0 | 0 | 116 | 110 | 62 | 0 | 0 | 3 | 0 | 0 | 0 | 0 | 0 | 17 | 36 | 17 | 0 | 25 | 32 | 33 | 25 | 25 | 40 | 0 | 30 | 0 | 120 | 22 | 0 | 0 | 0 | 0 | 0 | 8 | 2 | 0 | 22 | 75 | 48 | 19 | 2 | 0 | 80 | 80 | 250 | 250 | 193 | 8 | 80 | 37 | 5 | 5 | 35 | 20 | 0 | 0 | 11 | 8 | 25 | 15 | 84 | 177 | 80 | 0 | 0.5 | 60 | 32 | 5 | 5 | 130 | 223 | 68 | 5 | 0 | 95 | 20 | 24 | 10 | 285 | 24 | 5 | 0 | 0 | 0 | 0 | 7 | 0 | 0 | 19.7 | 75 | 22 | 0 | 0 | 0 |  | 708 | 0 | 260 | 0 | 0 | 0 | 0 | 0 | 0 | 0 | 0 | 177 | 11 | 0 | 0 | 0 | 60 | 0 | 0 | 0 | 12 | 0 | 0 | 8 | 0 | 22 | 14 | 11 | 0 | 0 | 149 | 0 | 0 | 182 | 0 | 172 | 0 | 12 | 0 | 158 | 0 | 0 | 0 | 0 | 0 |  | 4562.2 | 1956 | 6518.2 | 3998 | 708 | 1050 | 477 | 149 | 30 | 2 | 84 | 20.2 | 0 | 91.99
13:00 | 35 | 0 | 0 | 0 | 240 | 22 | 40 | 345 | 0 | 0 | 40 | 330 | 0 | 0 | 0 | 4 | 116 | 110 | 32 | 0 | 0 | 7 | 0 | 0 | 0 | 0 | 0 | 17 | 36 | 17 | 0 | 25 | 32 | 33 | 25 | 0 | 40 | 45 | 30 | 0 | 120 | 25 | 0 | 0 | 0 | 0 | 0 | 8 | 8 | 0 | 26 | 53 | 50 | 19 | 10 | 0 | 80 | 80 | 250 | 250 | 191 | 8 | 80 | 40 | 5 | 5 | 35 | 10 | 0 | 0 | 22 | 8 | 25 | 15 | 92 | 180 | 65 | 20 | 0.2 | 60 | 32 | 5 | 5 | 130 | 201 | 40 | 5 | 5 | 90 | 19 | 24 | 10 | 260 | 24 | 0 | 0 | 0 | 0 | 0 | 7 | 0 | 0 | 19.1 | 75 | 34 | 0 | 0 | 0 |  | 709 | 0 | 200 | 0 | 0 | 0 | 0 | 0 | 0 | 0 | 0 | 164 | 12 | 0 | 0 | 0 | 60 | 0 | 0 | 0 | 12 | 0 | 0 | 8 | 0 | 18 | 15 | 11 | 0 | 0 | 149 | 0 | 0 | 197 | 0 | 172 | 0 | 12 | 0 | 201 | 0 | 0 | 0 | 0 | 0 |  | 4446.3 | 1940 | 6386.3 | 3924 | 709 | 966 | 444 | 149 | 75 | 8 | 92 | 19.3 | 0 | 91.98
14:00 | 35 | 0 | 0 | 0 | 240 | 12 | 40 | 300 | 0 | 0 | 40 | 290 | 0 | 0 | 0 | 15 | 116 | 110 | 32 | 0 | 0 | 7 | 0 | 0 | 0 | 0 | 0 | 17 | 36 | 17 | 0 | 25 | 32 | 33 | 25 | 0 | 40 | 45 | 30 | 0 | 120 | 24 | 60 | 0 | 0 | 0 | 0 | 8 | 4 | 0 | 38 | 53 | 50 | 19 | 7 | 0 | 80 | 80 | 250 | 200 | 157 | 8 | 80 | 40 | 5 | 5 | 35 | 10 | 0 | 0 | 22 | 8 | 25 | 15 | 86 | 150 | 7 | 20 | 0 | 40 | 22 | 5 | 5 | 100 | 171 | 55 | 5 | 5 | 90 | 20 | 6 | 10 | 280 | 24 | 8 | 0 | 0 | 0 | 0 | 7 | 0 | 0 | 17.1 | 75 | 35 | 0 | 0 | 0 |  | 709 | 0 | 200 | 0 | 0 | 0 | 0 | 0 | 0 | 0 | 0 | 176 | 18 | 0 | 0 | 0 | 60 | 0 | 0 | 0 | 0 | 0 | 0 | 0 | 0 | 0 | 0 | 11 | 0 | 0 | 150 | 0 | 0 | 159 | 0 | 147 | 0 | 12 | 0 | 135 | 0 | 0 | 0 | 0 | 0 |  | 4183.1 | 1777 | 5960.1 | 3672 | 709 | 858 | 389 | 150 | 75 | 4 | 86 | 17.1 | 0 | 91.98
15:00 | 35 | 0 | 0 | 0 | 225 | 13 | 40 | 270 | 0 | 0 | 40 | 300 | 0 | 0 | 0 | 0 | 116 | 110 | 37 | 0 | 0 | 0 | 0 | 0 | 0 | 0 | 0 | 17 | 36 | 17 | 0 | 25 | 32 | 0 | 25 | 14 | 40 | 45 | 30 | 0 | 120 | 24 | 80 | 0 | 0 | 0 | 0 | 8 | 0 | 0 | 30 | 20 | 50 | 19 | 2 | 0 | 80 | 80 | 240 | 200 | 162 | 8 | 80 | 30 | 5 | 5 | 5 | 10 | 0 | 0 | 19 | 8 | 25 | 15 | 86 | 152 | 6 | 0 | 0.1 | 40 | 22 | 5 | 5 | 100 | 174 | 64 | 5 | 5 | 84 | 20 | 6 | 0 | 270 | 17 | 0 | 0 | 0 | 0 | 0 | 7 | 0 | 0 | 13.6 | 75 | 32 | 0 | 0 | 0 |  | 698 | 0 | 200 | 0 | 0 | 0 | 0 | 0 | 0 | 0 | 0 | 164 | 18 | 0 | 0 | 0 | 60 | 0 | 0 | 0 | 0 | 0 | 0 | 0 | 0 | 3 | 0 | 0 | 0 | 0 | 149 | 0 | 0 | 171 | 0 | 140 | 0 | 12 | 0 | 133 | 0 | 0 | 0 | 0 | 0 |  | 3980.7 | 1748 | 5728.7 | 3554 | 698 | 817 | 336 | 149 | 75 | 0 | 86 | 13.7 | 0 | 91.98
16:00 | 35 | 0 | 0 | 0 | 240 | 13 | 40 | 270 | 0 | 0 | 10 | 300 | 0 | 0 | 0 | 0 | 117 | 110 | 37 | 0 | 0 | 0 | 0 | 0 | 8 | 0 | 0 | 0 | 0 | 17 | 19 | 25 | 32 | 0 | 30 | 16 | 40 | 44 | 30 | 0 | 120 | 8 | 114 | 0 | 0 | 0 | 0 | 8 | 3 | 17 | 10 | 12 | 47 | 19 | 2 | 0 | 80 | 80 | 240 | 200 | 183 | 8 | 80 | 5 | 5 | 5 | 5 | 5 | 0 | 0 | 19 | 0 | 8 | 0 | 84 | 116 | 0 | 0 | 0.1 | 40 | 22 | 5 | 5 | 100 | 169 | 40 | 5 | 5 | 98 | 20 | 6 | 0 | 280 | 8 | 0 | 0 | 0 | 0 | 0 | 7 | 0 | 0 | 8.2 | 20 | 0 | 0 | 0 | 0 |  | 542 | 0 | 200 | 0 | 0 | 0 | 0 | 0 | 0 | 0 | 0 | 176 | 17 | 0 | 0 | 0 | 70 | 0 | 0 | 0 | 0 | 0 | 0 | 0 | 0 | 3 | 0 | 0 | 0 | 0 | 149 | 0 | 0 | 161 | 0 | 140 | 0 | 12 | 0 | 132 | 0 | 0 | 0 | 0 | 0 |  | 3754.3 | 1602 | 5356.3 | 3505 | 542 | 821 | 153 | 149 | 74 | 20 | 84 | 8.3 | 0 | 91.98
17:00 | 35 | 0 | 0 | 0 | 240 | 32 | 20 | 270 | 0 | 0 | 10 | 320 | 0 | 0 | 0 | 0 | 117 | 110 | 92 | 0 | 0 | 0 | 0 | 0 | 0 | 0 | 0 | 0 | 0 | 17 | 22 | 25 | 32 | 0 | 30 | 16 | 40 | 44 | 30 | 0 | 120 | 8 | 188 | 0 | 0 | 0 | 0 | 8 | 8 | 17 | 10 | 12 | 6 | 19 | 11 | 0 | 100 | 0 | 310 | 0 | 156 | 0 | 80 | 10 | 5 | 0 | 0 | 5 | 0 | 0 | 19 | 0 | 8 | 0 | 84 | 114 | 0 | 0 | 0 | 40 | 22 | 5 | 5 | 130 | 172 | 50 | 5 | 0 | 83 | 20 | 6 | 0 | 300 | 0 | 0 | 0 | 0 | 0 | 0 | 7 | 0 | 0 | 3 | 20 | 0 | 0 | 0 | 0 |  | 507 | 0 | 220 | 0 | 0 | 0 | 0 | 0 | 0 | 15 | 0 | 173 | 10 | 0 | 0 | 0 | 70 | 0 | 0 | 0 | 0 | 0 | 0 | 0 | 0 | 3 | 0 | 0 | 0 | 0 | 149 | 0 | 0 | 165 | 0 | 130 | 0 | 12 | 0 | 126 | 0 | 0 | 0 | 0 | 0 |  | 3668 | 1580 | 5248 | 3418 | 507 | 869 | 104 | 149 | 74 | 40 | 84 | 3 | 0 | 91.98
18:00 | 35 | 0 | 0 | 0 | 300 | 32 | 20 | 300 | 0 | 0 | 10 | 320 | 0 | 0 | 0 | 0 | 117 | 110 | 39 | 0 | 0 | 0 | 0 | 0 | 0 | 0 | 0 | 0 | 0 | 0 | 22 | 25 | 32 | 0 | 0 | 0 | 40 | 45 | 30 | 0 | 120 | 8 | 187 | 0 | 0 | 0 | 0 | 8 | 9 | 51 | 10 | 12 | 6 | 19 | 18 | 0 | 100 | 0 | 310 | 0 | 169 | 0 | 80 | 10 | 5 | 5 | 0 | 5 | 0 | 0 | 22 | 0 | 8 | 15 | 106 | 116 | 0 | 0 | 0 | 40 | 42 | 5 | 5 | 130 | 171 | 69 | 5 | 0 | 91 | 20 | 6 | 0 | 310 | 0 | 0 | 0 | 0 | 0 | 0 | 7 | 0 | 0 | 0 | 20 | 0 | 0 | 0 | 0 |  | 697 | 0 | 250 | 0 | 0 | 0 | 0 | 0 | 0 | 0 | 0 | 176 | 15 | 0 | 0 | 0 | 70 | 0 | 0 | 0 | 24 | 0 | 15 | 0 | 0 | 3 | 0 | 0 | 0 | 0 | 149 | 0 | 0 | 140 | 0 | 130 | 0 | 12 | 0 | 126 | 0 | 0 | 0 | 0 | 0 |  | 3797 | 1807 | 5604 | 3511 | 697 | 896 | 95 | 149 | 75 | 75 | 106 | 0 | 0 | 91.98
18:30 | 0 | 0 | 0 | 0 | 0 | 0 | 0 | 0 | 0 | 0 | 0 | 0 | 0 | 0 | 0 | 0 | 0 | 0 | 0 | 0 | 0 | 0 | 0 | 0 | 0 | 0 | 0 | 0 | 0 | 0 | 0 | 0 | 0 | 0 | 0 | 0 | 0 | 0 | 0 | 0 | 0 | 0 | 0 | 0 | 0 | 0 | 0 | 0 | 0 | 0 | 0 | 0 | 0 | 0 | 0 | 0 | 0 | 0 | 0 | 0 | 0 | 0 | 0 | 0 | 0 | 0 | 0 | 0 | 0 | 0 | 0 | 0 | 0 | 0 | 0 | 0 | 0 | 0 | 0 | 0 | 0 | 0 | 0 | 0 | 0 | 0 | 0 | 0 | 0 | 0 | 0 | 0 | 0 | 0 | 0 | 0 | 0 | 0 | 0 | 0 | 0 | 0 | 0 | 0 | 0 | 0 | 0 | 0 |  | 0 | 0 | 0 | 0 | 0 | 0 | 0 | 0 | 0 | 0 | 0 | 0 | 0 | 0 | 0 | 0 | 0 | 0 | 0 | 0 | 0 | 0 | 0 | 0 | 0 | 0 | 0 | 0 | 0 | 0 | 0 | 0 | 0 | 0 | 0 | 0 | 0 | 0 | 0 | 0 | 0 | 0 | 0 | 0 | 0 |  | 0 | 0 | 0 | 0 | 0 | 0 | 0 | 0 | 0 | 0 | 0 | 0 | 0 | 0
19:00 | 35 | 0 | 0 | 0 | 340 | 32 | 20 | 365 | 0 | 0 | 10 | 350 | 0 | 0 | 0 | 0 | 117 | 110 | 40 | 0 | 0 | 0 | 0 | 0 | 0 | 0 | 0 | 0 | 0 | 0 | 0 | 25 | 0 | 0 | 14 | 0 | 40 | 45 | 30 | 0 | 120 | 8 | 227 | 0 | 0 | 0 | 0 | 8 | 0 | 34 | 10 | 12 | 6 | 19 | 26 | 0 | 100 | 0 | 250 | 0 | 183 | 0 | 0 | 10 | 5 | 5 | 0 | 5 | 0 | 0 | 22 | 0 | 8 | 15 | 74 | 117 | 0 | 0 | 0 | 40 | 42 | 5 | 5 | 130 | 170 | 69 | 5 | 0 | 84 | 20 | 7 | 0 | 330 | 0 | 0 | 0 | 0 | 0 | 0 | 7 | 0 | 0 | 0 | 70 | 9 | 0 | 0 | 0 |  | 847 | 0 | 350 | 0 | 0 | 0 | 0 | 0 | 0 | 2 | 40 | 176 | 18 | 0 | 0 | 0 | 70 | 0 | 0 | 0 | 24 | 24 | 24 | 24 | 0 | 3 | 0 | 8 | 0 | 0 | 149 | 0 | 0 | 151 | 0 | 130 | 0 | 12 | 0 | 126 | 0 | 0 | 17 | 0 | 0 |  | 3830 | 2195 | 6025 | 3603 | 847 | 958 | 259 | 149 | 75 | 60 | 74 | 0 | 0 | 91.98
19:30 | 35 | 0 | 0 | 0 | 340 | 51 | 20 | 400 | 0 | 0 | 10 | 400 | 0 | 0 | 0 | 0 | 117 | 110 | 40 | 0 | 0 | 0 | 0 | 0 | 0 | 0 | 0 | 0 | 0 | 17 | 0 | 25 | 6 | 0 | 30 | 0 | 40 | 45 | 30 | 0 | 120 | 8 | 228 | 0 | 0 | 0 | 0 | 8 | 0 | 34 | 10 | 12 | 6 | 19 | 26 | 0 | 120 | 0 | 255 | 0 | 205 | 0 | 0 | 30 | 5 | 5 | 0 | 5 | 0 | 0 | 22 | 0 | 8 | 0 | 60 | 161 | 0 | 0 | 0 | 40 | 52 | 5 | 5 | 130 | 222 | 68 | 5 | 0 | 84 | 20 | 7 | 0 | 341 | 0 | 0 | 0 | 0 | 0 | 0 | 7 | 0 | 0 | 0 | 70 | 18 | 0 | 0 | 0 |  | 647 | 0 | 350 | 0 | 0 | 0 | 0 | 0 | 0 | 1 | 40 | 176 | 18 | 0 | 0 | 0 | 70 | 0 | 0 | 0 | 24 | 24 | 24 | 25 | 0 | 3 | 0 | 8 | 0 | 0 | 149 | 0 | 0 | 184 | 0 | 176 | 0 | 12 | 0 | 126 | 0 | 0 | 17 | 0 | 0 |  | 4137 | 2074 | 6211 | 3897 | 647 | 1038 | 286 | 149 | 75 | 59 | 60 | 0 | 0 | 91.98
20:00 | 35 | 0 | 0 | 0 | 340 | 108 | 20 | 370 | 0 | 0 | 10 | 400 | 0 | 0 | 0 | 0 | 113 | 110 | 40 | 0 | 0 | 0 | 0 | 0 | 0 | 0 | 0 | 0 | 0 | 17 | 0 | 25 | 6 | 0 | 30 | 0 | 40 | 45 | 30 | 0 | 120 | 8 | 228 | 0 | 0 | 0 | 0 | 8 | 0 | 34 | 10 | 12 | 6 | 19 | 34 | 0 | 120 | 0 | 260 | 0 | 193 | 0 | 0 | 40 | 5 | 5 | 0 | 5 | 0 | 0 | 22 | 0 | 8 | 0 | 62 | 162 | 0 | 0 | 0 | 52 | 52 | 5 | 5 | 130 | 220 | 71 | 5 | 35 | 115 | 20 | 24 | 0 | 335 | 0 | 0 | 0 | 0 | 0 | 0 | 7 | 0 | 0 | 0 | 70 | 18 | 0 | 0 | 0 |  | 600 | 0 | 350 | 0 | 0 | 0 | 0 | 0 | 0 | 1 | 40 | 176 | 6 | 0 | 0 | 0 | 70 | 0 | 0 | 0 | 24 | 24 | 24 | 25 | 0 | 22 | 0 | 8 | 0 | 0 | 149 | 0 | 0 | 191 | 0 | 190 | 0 | 12 | 0 | 153 | 0 | 0 | 17 | 0 | 0 |  | 4264 | 2082 | 6346 | 3959 | 600 | 1156 | 286 | 149 | 75 | 59 | 62 | 0 | 0 | 91.98
21:00 | 35 | 0 | 0 | 0 | 340 | 111 | 20 | 350 | 0 | 0 | 10 | 400 | 0 | 0 | 0 | 0 | 115 | 110 | 40 | 0 | 0 | 0 | 0 | 0 | 0 | 0 | 0 | 0 | 0 | 17 | 0 | 25 | 29 | 0 | 30 | 0 | 40 | 45 | 30 | 0 | 120 | 0 | 228 | 0 | 0 | 0 | 0 | 8 | 0 | 17 | 0 | 0 | 0 | 19 | 37 | 0 | 120 | 0 | 260 | 51 | 188 | 0 | 0 | 40 | 5 | 5 | 0 | 5 | 0 | 0 | 0 | 0 | 8 | 0 | 78 | 161 | 0 | 0 | 0 | 53 | 52 | 8 | 5 | 130 | 220 | 71 | 5 | 0 | 116 | 20 | 24 | 0 | 310 | 0 | 0 | 0 | 0 | 0 | 0 | 7 | 0 | 0 | 0 | 70 | 0 | 0 | 0 | 0 |  | 600 | 0 | 350 | 0 | 0 | 0 | 0 | 0 | 0 | 1 | 40 | 176 | 9 | 0 | 0 | 0 | 70 | 0 | 0 | 0 | 24 | 24 | 0 | 25 | 0 | 22 | 7 | 8 | 0 | 0 | 149 | 0 | 0 | 185 | 0 | 182 | 0 | 12 | 0 | 188 | 0 | 0 | 17 | 0 | 0 |  | 4188 | 2089 | 6277 | 4010 | 600 | 1115 | 232 | 149 | 75 | 18 | 78 | 0 | 0 | 91.98
22:00 | 35 | 0 | 0 | 0 | 300 | 52 | 20 | 346 | 0 | 0 | 10 | 400 | 0 | 0 | 0 | 0 | 115 | 110 | 40 | 0 | 0 | 0 | 0 | 0 | 0 | 0 | 0 | 0 | 0 | 17 | 0 | 25 | 10 | 0 | 30 | 0 | 35 | 42 | 30 | 0 | 120 | 0 | 227 | 0 | 0 | 0 | 0 | 8 | 0 | 17 | 0 | 0 | 0 | 0 | 33 | 0 | 120 | 0 | 260 | 150 | 183 | 0 | 50 | 40 | 5 | 5 | 0 | 5 | 0 | 0 | 0 | 0 | 0 | 0 | 86 | 163 | 0 | 0 | 0 | 60 | 52 | 5 | 5 | 100 | 219 | 43 | 5 | 45 | 85 | 0 | 6 | 0 | 290 | 0 | 0 | 0 | 0 | 0 | 0 | 7 | 0 | 0 | 0 | 40 | 0 | 0 | 0 | 0 |  | 600 | 0 | 300 | 0 | 0 | 0 | 0 | 0 | 0 | 0 | 0 | 176 | 18 | 0 | 0 | 0 | 70 | 0 | 0 | 0 | 0 | 0 | 0 | 25 | 0 | 22 | 7 | 11 | 0 | 0 | 149 | 0 | 0 | 181 | 0 | 178 | 0 | 12 | 0 | 165 | 0 | 0 | 0 | 0 | 0 |  | 4051 | 1914 | 5965 | 3909 | 600 | 1035 | 97 | 149 | 72 | 17 | 86 | 0 | 0 | 91.98
23:00 | 35 | 0 | 0 | 0 | 250 | 0 | 0 | 347 | 0 | 0 | 10 | 350 | 0 | 0 | 0 | 0 | 115 | 110 | 37 | 0 | 0 | 0 | 0 | 0 | 0 | 0 | 0 | 0 | 0 | 17 | 0 | 25 | 10 | 0 | 30 | 0 | 40 | 41 | 30 | 0 | 120 | 0 | 228 | 0 | 0 | 0 | 0 | 8 | 0 | 0 | 0 | 0 | 0 | 16 | 40 | 0 | 120 | 0 | 260 | 150 | 179 | 0 | 50 | 10 | 5 | 5 | 0 | 5 | 0 | 0 | 0 | 0 | 0 | 0 | 82 | 161 | 0 | 0 | 0 | 58 | 52 | 5 | 5 | 100 | 223 | 57 | 5 | 5 | 84 | 0 | 6 | 0 | 295 | 0 | 0 | 0 | 0 | 0 | 0 | 7 | 0 | 0 | 0 | 40 | 0 | 0 | 0 | 0 |  | 600 | 0 | 250 | 0 | 0 | 0 | 0 | 0 | 0 | 0 | 0 | 176 | 14 | 0 | 0 | 0 | 70 | 0 | 0 | 0 | 0 | 0 | 0 | 8 | 0 | 5 | 10 | 8 | 0 | 0 | 149 | 0 | 0 | 181 | 0 | 180 | 0 | 12 | 0 | 153 | 0 | 0 | 0 | 0 | 0 |  | 3828 | 1816 | 5644 | 3795 | 600 | 867 | 80 | 149 | 71 | 0 | 82 | 0 | 0 | 91.98
24:00 | 35 | 0 | 0 | 0 | 240 | 0 | 0 | 270 | 0 | 0 | 10 | 300 | 0 | 0 | 0 | 0 | 115 | 110 | 0 | 0 | 0 | 0 | 0 | 0 | 0 | 0 | 0 | 0 | 0 | 0 | 0 | 25 | 33 | 0 | 30 | 0 | 0 | 41 | 30 | 0 | 120 | 0 | 227 | 0 | 0 | 0 | 0 | 0 | 0 | 0 | 0 | 0 | 0 | 17 | 10 | 0 | 120 | 0 | 220 | 150 | 158 | 0 | 50 | 10 | 5 | 5 | 0 | 5 | 0 | 0 | 0 | 0 | 0 | 0 | 76 | 162 | 0 | 0 | 0 | 60 | 52 | 5 | 5 | 100 | 220 | 49 | 5 | 5 | 84 | 0 | 6 | 0 | 280 | 0 | 0 | 0 | 0 | 0 | 0 | 7 | 0 | 0 | 0 | 0 | 0 | 0 | 0 | 0 |  | 749 | 0 | 205 | 0 | 0 | 0 | 0 | 0 | 0 | 0 | 0 | 166 | 15 | 0 | 0 | 0 | 70 | 0 | 0 | 0 | 0 | 0 | 0 | 0 | 0 | 5 | 3 | 8 | 0 | 0 | 149 | 0 | 0 | 183 | 0 | 165 | 0 | 12 | 0 | 155 | 0 | 0 | 0 | 0 | 0 |  | 3452 | 1885 | 5337 | 3519 | 749 | 766 | 7 | 149 | 71 | 0 | 76 | 0 | 0 | 91.98
KWH | 735000 | 0 | 0 | 0 | 6237327 | 1051727 | 7416640 | 8334340 | 0 | 0 | 670400 | 8114425 | 0 | 0 | 0 | 36627 | 1917783 | 2649465 | 1178000 | 0 | 0 | 27216 | 0 | 0 | 9600 | 0 | 0 | 889200 | 160421 | 375210 | 90720 | 600000 | 646740 | 512370 | 582200 | 188820 | 917098 | 494500 | 724000 | 0 | 3000000 | 253873 | 4244439 | 0 | 0 | 0 | 0 | 205920 | 33248 | 188310 | 202440 | 327360 | 375360 | 445152 | 543840 | 0 | 2156110 | 1332394 | 6562800 | 4624200 | 4423000 | 150545 | 1625520 | 487440 | 132960 | 115000 | 335280 | 264415 | 0 | 0 | 167040 | 76320 | 277400 | 205470 | 1910400 | 3792750 | 452160 | 146340 | 2800 | 114000 | 729572 | 129600 | 120000 | 3176697 | 4579000 | 1289952 | 193920 | 208080 | 2313600 | 285000 | 313580 | 82440 | 7489500 | 191400 | 72720 | 0 | 0 | 0 | 0 | 232800 | 0 | 0 | 123390 | 1033920 | 169920 | 0 | 0 | 0 |  | 15401455 | 0 | 6143904 | 0 | 0 | 0 | 0 | 0 | 0 | 19456 | 127125 | 4225785 | 287000 | 0 | 0 | 0 | 1480000 | 0 | 0 | 0 | 225910 | 71152 | 51925 | 323040 | 0 | 253680 | 82044 | 149850 | 0 | 0 | 3652200 | 0 | 0 | 4516727 | 0 | 4201436 | 0 | 206883 | 0 | 3819636 | 0 | 0 | 84480 | 0 | 960 |  | 106469206 | 45324648 | 151793854 | 92750400 | 15401455 | 30668256 | 5773514 | 3652200 | 1218500 | 292939 | 1910400 | 126190 | 0
Fuel Cost | 632100 | 0 | 0 | 0 | 3991889.28 | 851898.87 | 6971641.6 | 5083947.4 | 0 | 0 | 918448 | 5436664.75 | 0 | 0 | 0 | 223790.97 | 1246558.95 | 2543486.4 | 1307580 | 0 | 0 | 179353.44 | 0 | 0 | 57504 | 0 | 0 | 6339996 | 1002631.25 | 2352566.7 | 68040 | 450000 | 0 | 0 | 0 | 1786237.2 | 1054662.7 | 0 | 0 | 0 | 3300000 | 2404177.31 | 2801329.74 | 0 | 0 | 0 | 0 | 1810036.8 | 358080.96 | 1832256.3 | 1253103.6 | 2114745.6 | 2454854.4 | 378379.2 | 0 | 0 | 1962060.1 | 1212478.54 | 4068936 | 3190698 | 3096100 | 103876.05 | 1560499.2 | 326584.8 | 114345.6 | 105800 | 274929.6 | 251194.25 | 0 | 0 | 128620.8 | 57240 | 213598 | 154102.5 | 13067136 | 2844562.5 | 4155350.4 | 112681.8 | 0 | 118560 | 758754.88 | 124416 | 108000 | 2477823.66 | 3205300 | 1470545.28 | 207494.4 | 228888 | 2637504 | 364800 | 291629.4 | 76669.2 | 4793280 | 143550 | 55267.2 | 0 | 0 | 0 | 0 | 1664520 | 0 | 0 | 0 | 0 | 1587052.8 | 0 | 0 | 0 |  | 78547420.5 | 0 | 4116415.68 | 0 | 0 | 0 | 0 | 0 | 0 | 229191.68 | 1001745 | 2915791.65 | 284130 | 0 | 0 | 0 | 1554000 | 0 | 0 | 0 | 1954121.5 | 633252.8 | 553001.25 | 3204556.8 | 0 | 279048 | 77121.36 | 113436.45 | 0 | 0 | 14097492 | 0 | 0 | 3071374.36 | 0 | 2941005.2 | 0 | 0 | 0 | 0 | 0 | 0 | 0 | 0 | 0 |  | 118520810.38 | 115573104.23 | 234093914.61 | 66170888.61 | 78547420.5 | 23058850.74 | 36179596.57 | 14097492 | 0 | 2972530.19 | 13067136 | 0 | 0
Yesterday Day Peak | 35 | 0 | 0 | 0 | 240 | 52 | 40 | 348 | 0 | 0 | 40 | 360 | 0 | 0 | 0 | 0 | 116 | 110 | 62 | 0 | 0 | 3 | 0 | 0 | 0 | 0 | 0 | 17 | 36 | 17 | 0 | 25 | 32 | 33 | 25 | 25 | 40 | 0 | 30 | 0 | 120 | 22 | 0 | 0 | 0 | 0 | 0 | 8 | 2 | 0 | 22 | 75 | 48 | 19 | 2 | 0 | 80 | 80 | 250 | 250 | 193 | 8 | 80 | 37 | 5 | 5 | 35 | 20 | 0 | 0 | 11 | 8 | 25 | 15 | 84 | 177 | 80 | 0 | 0.5 | 60 | 32 | 5 | 5 | 130 | 223 | 68 | 5 | 0 | 95 | 20 | 24 | 10 | 285 | 24 | 5 | 0 | 0 | 0 | 0 | 7 | 0 | 0 | 19.7 | 75 | 22 | 0 | 0 | 0 |  | 708 | 0 | 260 | 0 | 0 | 0 | 0 | 0 | 0 | 0 | 0 | 177 | 11 | 0 | 0 | 0 | 60 | 0 | 0 | 0 | 12 | 0 | 0 | 8 | 0 | 22 | 14 | 11 | 0 | 0 | 149 | 0 | 0 | 182 | 0 | 172 | 0 | 12 | 0 | 158 | 0 | 0 | 0 | 0 | 0 |  | 6518.2 | DayPeak
Yesterday Evening Peak | 35 | 0 | 0 | 0 | 340 | 108 | 20 | 370 | 0 | 0 | 10 | 400 | 0 | 0 | 0 | 0 | 113 | 110 | 40 | 0 | 0 | 0 | 0 | 0 | 0 | 0 | 0 | 0 | 0 | 17 | 0 | 25 | 6 | 0 | 30 | 0 | 40 | 45 | 30 | 0 | 120 | 8 | 228 | 0 | 0 | 0 | 0 | 8 | 0 | 34 | 10 | 12 | 6 | 19 | 34 | 0 | 120 | 0 | 260 | 0 | 193 | 0 | 0 | 40 | 5 | 5 | 0 | 5 | 0 | 0 | 22 | 0 | 8 | 0 | 62 | 162 | 0 | 0 | 0 | 52 | 52 | 5 | 5 | 130 | 220 | 71 | 5 | 35 | 115 | 20 | 24 | 0 | 335 | 0 | 0 | 0 | 0 | 0 | 0 | 7 | 0 | 0 | 0 | 70 | 18 | 0 | 0 | 0 |  | 600 | 0 | 350 | 0 | 0 | 0 | 0 | 0 | 0 | 1 | 40 | 176 | 6 | 0 | 0 | 0 | 70 | 0 | 0 | 0 | 24 | 24 | 24 | 25 | 0 | 22 | 0 | 8 | 0 | 0 | 149 | 0 | 0 | 191 | 0 | 190 | 0 | 12 | 0 | 153 | 0 | 0 | 17 | 0 | 0 |  | 6346 | EvPeak
Forecast for Evening | 35 | 0 | 0 | 0 | 360 | 108 | 50 | 412 | 0 | 110 | 40 | 450 | 0 | 100 | 100 | 55 | 117 | 110 | 100 | 100 | 100 | 102 | 149 | 100 | 52 | 0 | 0 | 54 | 55 | 55 | 22 | 25 | 33 | 33 | 33 | 41 | 40 | 40 | 30 | 0 | 120 | 25 | 225 | 0 | 0 | 0 | 0 | 41 | 72 | 77 | 70 | 106 | 50 | 19 | 24 | 0 | 100 | 0 | 360 | 260 | 221 | 8 | 95 | 40 | 5 | 5 | 45 | 85 | 50 | 52 | 22 | 11 | 33 | 22 | 128 | 202 | 80 | 22 | 0 | 60 | 30 | 51 | 44 | 163 | 300 | 66 | 86 | 50 | 110 | 20 | 24 | 10 | 341 | 25 | 11 | 200 | 300 | 300 | 100 | 200 | 100 | 149 | 0 | 75 | 200 | 150 | 0 | 122 |  | 861 | 46 | 410 | 0 | 115 | 0 | 0 | 0 | 50 | 70 | 40 | 194 | 26 | 100 | 30 | 0 | 70 | 50 | 47 | 100 | 40 | 50 | 32 | 43 | 37 | 22 | 14 | 11 | 0 | 0 | 149 | 17 | 19 | 200 | 0 | 200 | 0 | 95 | 100 | 200 | 0 | 0 | 105 | 0
Forecast for Day | 35 | 0 | 0 | 0 | 360 | 108 | 81 | 412 | 0 | 110 | 40 | 450 | 0 | 100 | 100 | 55 | 117 | 110 | 100 | 100 | 100 | 102 | 149 | 100 | 52 | 0 | 0 | 54 | 55 | 55 | 22 | 25 | 33 | 0 | 33 | 41 | 40 | 40 | 30 | 0 | 120 | 25 | 234 | 0 | 0 | 0 | 0 | 41 | 0 | 0 | 0 | 106 | 50 | 19 | 11 | 0 | 100 | 0 | 360 | 260 | 221 | 0 | 95 | 40 | 5 | 5 | 25 | 5 | 0 | 52 | 22 | 11 | 33 | 22 | 107 | 202 | 80 | 22 | 2 | 60 | 30 | 51 | 44 | 163 | 300 | 66 | 85 | 50 | 110 | 20 | 24 | 10 | 341 | 25 | 11 | 100 | 200 | 200 | 50 | 100 | 50 | 149 | 20 | 75 | 200 | 150 | 0 | 122 |  | 662 | 0 | 410 | 0 | 115 | 0 | 0 | 0 | 0 | 0 | 40 | 194 | 26 | 100 | 0 | 0 | 70 | 0 | 0 | 100 | 40 | 50 | 32 | 43 | 0 | 22 | 14 | 11 | 0 | 0 | 149 |  | 0 | 200 | 0 | 176 | 0 | 95 | 100 | 196 | 0 | 0 | 105 | 0
Generation at 08:00(Today) | 35 | 0 | 0 | 0 | 300 | 104 | 81 | 360 | 0 | 0 | 10 | 300 | 0 | 0 | 0 | 0 | 0 | 110 | 0 | 0 | 0 | 0 | 0 | 0 | 0 | 0 | 0 | 0 | 0 | 0 | 22 | 25 | 33 | 0 | 30 | 0 | 0 | 43 | 30 | 0 | 120 | 0 | 234 | 0 | 0 | 0 | 0 | 2 | 0 | 0 | 0 | 0 | 0 | 18 | 15 | 0 | 80 | 0 | 220 | 176 | 159 | 0 | 50 | 40 | 5 | 5 | 0 | 5 | 0 | 0 | 22 | 5 | 25 | 10 | 70 | 110 | 0 | 22 | 0.2 | 20 | 30 | 45 | 50 | 100 | 171 | 57 | 5 | 45 | 112 | 0 | 24 | 10 | 341 | 17 | 5 | 0 | 0 | 0 | 0 | 7 | 0 | 0 | 9.3 | 10 | 0 | 0 | 0 | 0 | 0 | 361 | 0 | 250 | 0 | 0 | 0 | 0 | 0 | 0 | 0 | 0 | 152 | 11 | 0 | 0 | 0 | 0 | 0 | 0 | 0 | 0 | 0 | 0 | 8 | 0 | 22 | 14 | 8 | 0 | 0 | 149 | 0 | 0 | 130 | 0 | 135 | 0 | 12 | 0 | 136 | 0 | 0 | 0 | 0 | 0 | 0
199
| Minimum Generation |  | 5289 | 5:00
| Highest Generation |  | 6518.2 | 12:00
| Day Peak Generation |  | 6518.2 | 12:00
| Evening Peak Generation |  | 6346 | 20:00
| HVDC Max Flow |  | 847 | 19:00
| HVDC EvPeak Flow |  | 600 | 20:00
| Load factor L.F |  | 97.03%

## P1
POWER GRID COMPANY OF BANGLADESH LTD.
|  |  | NATIONAL LOAD DESPATCH CENTER |  |  |  |  | QF-LDC-08
|  |  | DAILY REPORT |  |  |  |  | Page -1
[6 empty] | Reporting Date : | 2019-02-28
Till now the maximum generation is : - |  |  | 11623 MW | 19:30 | Hrs on | 2018-09-19
The Summary of Yesterday's |  | 2019-02-27 | Generation & Demand |  | Today's Actual Min Gen. & Probable Gen. & Demand
Day Peak Generation : |  | 6518.2 | MW Hour : | 12:00 | Min. Gen. at | 5:00 | 4402 | MW
Evening Peak Generation : |  | 6346 | MW Hour : | 20:00 | Available Max Generation : |  | 12716 | MW
E.P. Demand (at gen end) : |  | 6346 | MW Hour : | 20:00 | Max Demand (Evening) : |  | 8600 | MW
Maximum Generation : |  | 6518.2 | MW Hour : | 12:00 | Reserve(Generation end) |  | 4116 | MW
Total Gen. (MKWH) : |  | 151.7939 | System Load Factor : | 97.03% | Load Shed : |  | 0 | MW
EXPORT / IMPORT THROUGH EAST-WEST INTERCONNECTOR
Export from East grid to West grid :- Maximum |  |  | 30 | MW at | 1:00 | Energy |  | MKWHR.
Import from West grid to East grid :- Maximum |  |  | - | MW at | - | Energy | - | MKWHR.
| Water Level of Kaptai Lake at 6:00 A M on |  | 2019-02-28
Actual : | 91.98 | Ft.(MSL) , | Rule curve : | 93.45 | Ft.( MSL )
Gas Consumed : | Total = | 981.9 | MMCFD. | Oil Consumed (PDB) :
[6 empty] | HSD : |  | Liter
[6 empty] | FO : |  | Liter
Cost of the Consumed Fuel (PDB+Pvt) : |  | Gas : | 89229739.35
|  | Coal : | 14097492 | Oil : | 39152126.76 | Total : | 142479358.11
Load Shedding & Other Information
Area | Yesterday |  |  |  | Today
|  |  | Estimated Demand (S/S end) |  | Estimated Shedding (S/S end) |  | Rates of Shedding
| MW |  | MW |  |  | MW | (On Estimated Demand)
Dhaka | 0 | 0:00 | 3045.3605 |  |  | 0 | 0%
Chittagong Area | 0 | 0:00 | 1029.0474 |  |  | 0 | 0%
Khulna Area | 0 | 0:00 | 920.8263 |  |  | 0 | 0%
Rajshahi Area | 0 | 0:00 | 831.6303 |  |  | 0 | 0%
Comilla Area | 0 | 0:00 | 751.7605 |  |  | 0 | 0%
Mymensingh Area | 0 | 0:00 | 606.6276 |  |  | 0 | 0%
Sylhet Area | 0 | 0:00 | 347.6171 |  |  | 0 | 0%
Barisal Area | 0 | 0:00 | 156.4132 |  |  | 0 | 0%
Rangpur Area | 0 | 0:00 | 467.8211 |  |  | 0 | 0%
Total | 0 |  | 8157.1039 |  |  | 0
Information of the Generating Units under shut down.
| Planned Shut- Down |  |  | Forced Shut- Down
1) Barapukuria ST: Unit-1,2
2) Khulna ST 110 MW
3) Ghorasal Unit-1,3,4
4) Bhagabari 100 MW
5) Sikalbaha 150MW Peaking
6) Haripur 360 MW
7) Siddhirganj Peaking 210 MW
8) Katpotti 51 MW
Additional Information of Machines, lines, Interruption / Forced Load shed etc.
|  | Description |  | Comments on Power Interruption
a) Sikalbaha 225 MW CCPP tripped at 10:28 due to ESD valve problem and was synchronized at 13:21.
b) Rangpur-Palashbari 132 kV Ckt-1 tripped at 13:04 from both sides showing dist.relay and was switched on at 13:10.
c) Bashundhara-Rampura 132 kV Ckt-1 was shut down at 10:38 due to development work and is still under shut down.
d) Meghnaghat-Haripur 230 kV Ckt-2 was under shut down from 11:06 to 16:16 for C/M.
e) Chatak 132/33 kV T3 transformer was under shut down from 12:12 to 14:07 for C/M.
f) Jamalpur 132/33 kV T4 transformer was under shut down from 08:10 to 08:32 (28/02/2019) for C/M.
g) Bibiyana-Kaliakoir 400 kV CKt-1 was under shut down from 10:44 to 16:55 for D/W.
h) Patuakhali 132/33 kV T1 transformer was switched on at 09:47.
i) Kodda 132 kV Bus-2 was under shut down from 12:50 to 16:46 for C/M.
j) Ashuganj (S) 360 MW CCPP tripped at 16:20 for due to unit SB SWGS & gas compressore tripped and GT was
synchronized at 20:10.
k) Sirajganj-Ashuganj 230 kV Ckt-1 tripped at 16:20 from Ashuganj end showing without any relay and was switched on at
17:21.
l) Sirajganj-Ashuganj 230 kV Ckt-2 tripped at 16:20 from both ends showing dist.relay and was switched on at 16:44.
m) Ghorashal-Ashuganj 132 kV Ckt tripped at 16:20 showing dist.relay and was switched on at 16:49.
n) Comilla (N)-Ashuganj 230 kV Ckt-1 tripped at 16:20 from Ashuganj end showing without any relay and was switched on
at 17:23.
o) Bhulta-Haripur 132 kV Ckt tripped at 17:35 from both ends showing dist.relay and was switched on at 17:48.
p) Kishoreganj-Ashuganj 132 kV Ckt tripped at 18:04 from both ends showing dist.relay and was switched on at 18:12.
q) Faridpur-Madaripur 132 kV Ckt-1 tripped at 17:44 from both ends showing dist.relay and was switched on at 17:50.
r) Faridpur-Madaripur 132 kV Ckt-2 tripped at 17:56 from both ends showing dist.relay and was switched on at 18:14.
s) Ashuganj-Bhulta 400 kV Ckt-1 switched off at 19:40 due to torn of wave trap conductor at Ashuganj.
t) Hasnabad 132/33 kV T-5 transformer tripped at 06:32 (28/02/2019) operating PRD relay and was switched on
at 07:49 (28/02/2019).
Sub Divisional Engineer |  |  | Executive Engineer |  | Superintendent Engineer
Network Operation Division |  |  | Network Operation Division |  |  | Load Dispatch Circle
Page 1 of 7

## P2
EVENING PEAK GENERATION AND DAY LONG ENERGY DATA OF POWER STATIONS
| Date : | 2019-02-27 | [5 empty] | Page -2
Sl. |  |  |  |  | Present | Peak | Energy
No. | Name of the Power Stations |  | Producer | Installed Capacity | Capacity | Hour | Generated | Remarks
Generation
|  |  |  | Unit No. X Capacity | MW | MW | MW
1 | Ghorasal ST: Unit-1,2 |  | PDB | 2*55 | 85 | 35 | 735000 | #1 Under maint.
| Ghorasal GT: Unit-3 |  | PDB | 1*210 | 170 | 0 | 0 | under maint.
| Ghorasal GT: Unit-4 |  | PDB | 1*210 | 180 | 0 | 0 | On test
| Ghorasal ST: Unit-5 |  | PDB | 1*210 | 190 | 0 | 0 | Gas shortage
2 | Ghorasal ST: Unit-7 |  | PDB | 1*243+1*122 | 365 | 340 | 6237327 | Frequency Control.
3 | Ghorashal 78MW (MAX) |  | QRPP | 2*40 | 78 | 20 | 7416640 | Gas shortage
4 | Ghorashal (Regent) |  | IPP | 34*3.35 | 108 | 108 | 1051727
5 | Haripur GT: Unit-1, 2 |  | SBU, PDB | 2*32 | 40 | 10 | 670400
6 | Haripur 412 MW CCPP |  | EGCB | 1*273+1*139 | 412 | 370 | 8334340 | FGMO
7 | Haripur NEPC 110MW |  | IPP | 8*15 | 110 | 0 | 0 | Reserve
8 | Haripur Power CCPP 360MW |  | IPP | 1*235+1*125 | 360 | 0 | 0 | Under maint.
9 | Meghnaghat CCPP 450MW |  | IPP | 2*150+1*150 | 450 | 400 | 8114425 | Frequency Control.
10 | Meghnaghat (IEL) |  | QRPP | 12*8.9 | 100 | 0 | 0 | Reserve
11 | Meghnaghat CCPP(Summit) |  | IPP | 2*110+1*110 | 305 | 0 | 0 | Machine problem
12 | Madanganj 102MW |  | QRPP | 6*17 | 100 | 0 | 0 | Reserve
13 | Madanganj-55 MW |  | (IPP) | 3*17.08+1*11.3 | 55 | 0 | 36627 | Reserve
14 | Keraniganj (Powerpac) 100MW |  | QRPP | 8*13.45 | 100 | 0 | 0 | Reserve
15 | Narshingdi (Doreen) |  | SIPP, REB | 8*2.90 | 22 | 0 | 90720
16 | Siddhirgonj ST 210MW |  | PDB | 1*210 | 115 | 110 | 2649465
17 | Siddhirgonj GT Unit-1& 2 |  | EGCB | 2*105 | 210 | 40 | 1178000 | Gas shortage
18 | Siddhirganj (Desh) |  | QRPP | 96*1.2 | 100 | 0 | 0 | Reserve
19 | Siddhirganj (Dutch Bangla) |  | QRPP | 12*8.9 | 100 | 0 | 0 | Reserve
20 | Siddhirganj CCPP-335 MW |  | EGCB | 1*217 | 217 | 113 | 1917783 | Machine problem
21 | Pagla (DPA ) |  | QRPP | 100*0.5 | 0 | 0 | 0 | Contract Expired
22 | Gagnagar (Orion) |  | IPP | 12*8.924 | 102 | 0 | 27216 | Reserve
23 | Katpotti 51 MW |  | IPP | 7*7.9 | 51 | 0 | 0 | Machine problem
24 | Banco Energy 54MW |  | IPP | 3*18 | 54 | 0 | 889200 | Reserve
25 | Kodda 149MW |  | BPDB-RPCL | 9*17.06 | 149 | 0 | 0 | Reserve
26 | Northern 55 MW |  | IPP | 3*19.3 | 55 | 0 | 160421 | Reserve
27 | Southern 55MW |  | IPP | 3*19.3 | 55 | 17 | 375210 | Low demand
28 | Bosila 108MW |  | IPP | 12*8.775+1*3.5 | 108 | 0 | 9600 | Engine problem
29 | Summit Power,(Madhabdi+Ashulia) |  | SIPP,REB | 3*3.67+4*8.73 | 80 | 31 | 1246740 | Engine problem
30 | Summit Maona |  | SIPP,REB | 4*8.73 | 33 | 0 | 512370
31 | Summit Rupganj |  | SIPP,REB | 4*8.73 | 33 | 30 | 582200 | Engine problem
32 | Gazipur (RPCL) |  | IPP | 6*8.9 | 52 | 0 | 188820 | Reserve
33 | Tongi GT |  | PDB | 1* 105 | 105 | 40 | 917098
34 | Summit Gazipur -2 |  | IPP | 18*17.076 | 300 | 0 | 0 | Reserve
35 | APR Energy , Keranigonj |  | IPP | 256*1.4 | 300 | 0 | 0 | Reserve
36 | Bramhangoan 100 MW (Aggreko) |  | IPP | 100 | 100 | 0 | 0 | Reserve
37 | Aggreko Aurahati 100MW |  | IPP | 0.85*23+0.95*91 | 100 | 0 | 0 | Reserve
38 | Summit Gazipur-1 150MW |  | IPP | 149 | 149 | 0 | 0 | Reserve
| Dhaka area Total |  |  |  | 5798 | 1664 | 43341329
39 | Chattogram ST-1 (Raozan) |  | PDB | 1*210 | 180 | 0 | 0 | Gas shortage
| Chittgong ST-2 (Raozan) |  | PDB | 1*210 | 180 | 120 | 3000000
40 | Raozan 25 MW (RPCL) |  | IPP | 3*8.9 | 25 | 8 | 253873 | Low demand
| Teknaf Solartech 20MW |  | Teknaf Solartech Energy Ltd. | 20 | 20 | 0 | 123390
41 | Patenga 50MW |  | IPP | 8*6.98 | 50 | 6 | 375360 | Low demand
42 | Kaptai Hydro: Unit-1,2,3,4, 5 |  | PDB | 2*40+3*50 | 230 | 75 | 1218500 | Low water lavel
43 | Sikalbaha ST 60MW |  | PDB | 1*60 | 40 | 0 | 0 | Under maint.
44 | Sikalbaha 225MW |  | PDB | 1*150+1*175 | 225 | 228 | 4244439
45 | Sikalbaha Peaking GT |  | PDB | 1*150 | 150 | 0 | 0 | Under maint.
46 | Sikalbaha (Energis) |  | RPP | 4*12.5+2*11.9+1*3+1*1.5 | 51 | 8 | 205920 | Low demand
47 | Hathazari peaking |  | PDB | 11*8.9 | 98 | 0 | 33248
48 | Dohazari Peaking |  | PDB | 6*17 | 102 | 34 | 188310 | Low demand
49 | Juldah (Acorn) |  | QRPP | 8*13.45 | 100 | 10 | 202440 | Low demand
| Juldah 100 MW Unit-3 |  | IPP | 0 | 100 | 70 | 1033920 | Engine problem
50 | Barabkunda (Regent) |  | SIPP, PDB | 8*2.90 | 22 | 19 | 445152
* | Malancha, Ctg. EPZ (United) |  |  | 5*8.73+3*9.34 | 0 | 34 | 543840
51 | Chattogram ECPV 108 MW |  | IPP | 16*7 | 108 | 12 | 327360 | Low demand
| Chattogram area Total |  |  |  | 1681 | 624 | 12195752
52 | Ashuganj ST: Unit- 3 |  | APSCL | 1*150 | 135 | 0 | 0 | Gas shortage
| Ashuganj ST: Unit- 4 |  | APSCL | 1*150 | 129 | 120 | 2156110 | Gas shortage
| Ashuganj ST: Unit- 5 |  | APSCL | 1*150 | 134 | 0 | 1332394 | Gas shortage
53 | Ashuganj CCPP 225 MW |  | APSCL | 1*142+1*75 | 221 | 193 | 4423000 | FGMO
54 | Ashuganj CCPP(North) |  | APSCL | 1*360 | 360 | 260 | 6562800
55 | Ashuganj CCPP(South) |  | APSCL | 1*360 | 360 | 0 | 4624200 | Engine problem
56 | Ashuganj Engines TSK |  | APSCL | 14*3.968 | 45 | 40 | 487440 | Engine problem
57 | Ashuganj (Precision) 55MW |  | RPP | 15*4 | 55 | 5 | 132960 | Gas shortage
58 | Ashuganj (United) 53MW |  | QRPP | 14*4 | 53 | 5 | 115000 | Gas shortage
59 | Ashuganj 195MW Modular |  | IPP | 20*9.73+1*16 | 195 | 0 | 150545 | Gas shortage
60 | Ashuganj (Midland) 51MW |  | IPP | 6*9.34 | 51 | 0 | 335280 | Gas shortage
| Midland 150MW |  | IPP | 23*7.015 | 150 | 0 | 0 | Engine problem
61 | B.Baria (Aggreko) 85MW |  | QRPP | 86*1.10 | 85 | 5 | 264415 | Low demand
62 | Daudkandi Peaking 52MW |  | PDB | 6*8.92 | 52 | 0 | 0 | Reserve
63 | Chandpur CCPP |  | PDB | 1*106+1*57 | 163 | 0 | 1625520
| Chandpur Desh 200MW |  | IPP | 0 | 200 | 18 | 169920 | Low demand
64 | Feni (Doreen) 22MW |  | SIPP, PDB | 8*2.90 | 22 | 22 | 167040
65 | Feni, Mohipal (Doreen) |  | SIPP, REB | 4*2.90 | 11 | 0 | 76320
** | Tripura |  | Imported power | 0 | 160 | 62 | 1910400
66 | Jangalia (Summit) 33MW |  | SIPP, PDB | 4*8.73 | 33 | 8 | 277400 | Low demand
67 | Lakdhanvi 52 MW |  | IPP | 6*8.92 | 52 | 0 | 0 | Reserve
68 | Summit Cumilla 25MW |  | SIPP, PDB | 3*3.67+2*6.97 | 25 | 0 | 205470 | Reserve
69 | Daudkandi bangla trak |  | IPP | 154*1.4 | 200 | 0 | 0 | Reserve
| Cumilla Area Total |  |  |  | 2891 | 738 | 25016214
70 | Mymensingh RPCL 210MW |  | IPP | 4*35+1*70 | 202 | 162 | 3792750 | Gas shortage
71 | Tangail (Doreen) 22MW |  | SIPP, PDB | 8*2.90 | 22 | 0 | 146340 | Low demand
72 | Jamalpur 95MW |  | IPP | 12*8.924 | 95 | 0 | 452160 | Reserve
73 | Sarishabari (Solar) |  | IPP | 1*3 | 3 | 0 | 2800
74 | United Mymensingh PPL |  | IPP | 200 | 200 | 7 | 232800 | Low demand
| United Jamalpur PPL |  | IPP | 115 MW | 115 | 0 | 0 | Reserve
| Mymensingh Area Total |  |  |  | 637 | 169 | 4626850
75 | Fenchugonj CCPP-1 |  | PDB | 2*32+1*33 | 70 | 52 | 114000
76 | Fenchugonj CCPP-2 |  | PDB | 2*35+1*35 | 90 | 52 | 729572
77 | Kushiara 163 MW CCPP GT |  | IPP | 1*109+1*54 | 163 | 130 | 3176697 | Frequency Control.
78 | Shajibazar 330 MW |  | PDB | 3*110 | 330 | 220 | 4579000 | FGMO
79 | Fenchugonj (Barakatullah) 51MW |  | RPP | 19*2.90 | 51 | 5 | 129600 | Low demand
80 | Fenchuganj (EPL) 44MW |  | RPP | 12*3.3+5*2 | 44 | 5 | 120000 | Low demand
81 | Hobiganj 11MW |  | SIPP, REB | 4*2.90 | 11 | 0 | 72720
82 | Shahjibazar GT: Unit- 8, 9 |  | PDB | 2*35 | 66 | 71 | 1289952 | FGMO
83 | Shahjibazar 86MW |  | RPP | 32*2.90 | 86 | 5 | 193920 | Low demand
84 | Shahjibazar (EPL) 50MW |  | RPP | 27*2.0 | 50 | 35 | 208080
85 | Sylhet GT 150 MW |  | PDB | 1*142 | 142 | 115 | 2313600
86 | Sylhet GT 20 MW |  | PDB | 1*20 | 20 | 20 | 285000
87 | Sylhet (EPL) 50MW |  | RPP | 27*2 | 50 | 24 | 313580
88 | Shahjahanulla 25 MW |  | SIPP, REB | 3*9.34 | 25 | 0 | 191400 | Engine problem
89 | Summit Bibiana- 2 |  | IPP | 1*222+1*119 | 341 | 335 | 7489500 | FGMO
| Bibiyana-3 285MW |  | PDB | 285 MW | 0 | 0 | 0 | On test
90 | Sylhet (Desh) 10MW |  | RPP | 6*1.95 | 10 | 0 | 82440
| Sylhet Area Total |  |  |  | 1549 | 1069 | 21289061
91 | Bheramara GT-1,2,3 |  | PDB | 3*20 | 46 | 0 | 0 | Reserve
** | Bheramara (HVDC ) |  | Imported power | 2*500 | 1000 | 600 | 15401455
92 | Khulna (KPCL-1 & 3) |  | IPP | 19*6.5 | 0 | 0 | 0 | Contract Expired
93 | Khulna (KPCL-2) |  | QRPP | 7*17 | 115 | 0 | 0 | Reserve
94 | Faridpur Peaking |  | PDB | 8*6.89 | 54 | 0 | 0 | Reserve
95 | Khulna CCPP 225MW |  | NWPGCL | 1*150+1*75 | 230 | 0 | 0 | Under maint.
96 | Gopalganj Peaking |  | PDB | 16*6.98 | 109 | 1 | 19456 | Low demand
97 | Bheramara 360 MW |  | NWPGCL | 1*278+1*132 | 410 | 350 | 6143904 | Frequency Control.
98 | Noapara (KZA) 40MW |  | QRPP | 5*8.5 | 40 | 40 | 127125
| Khulna (Aggreeco) 55MW |  | QRPP | 71*0.85 | 0 | 0 | 0 | Contract Expired
99 | Bangla Trak Noapara |  | IPP | 70*1.4 | 100 | 0 | 0 | Reserve
| Labon Chora 105 MW |  | IPP | 6*18.445 | 105 | 17 | 84480 | Low demand
| Khulna Area Total |  |  |  | 2209 | 1008 | 21776420
100 | Summit Barisal 110 MW |  | IPP | 7*17.076 | 110 | 0 | 0 | High voltage
101 | Barisal GT: Unit-1, 2 |  | PDB | 2*20 | 30 | 0 | 0 | Reserve
102 | Bhola (Venture) 33MW |  | RPP | 1*34.50 | 33 | 6 | 287000 | Low demand
103 | Bhola CCPP 194MW |  | PDB | 2*63+1*68 | 194 | 176 | 4225785
104 | Bhola Aggreko 95MW |  | QRPP | 96*1.10 | 95 | 12 | 206883 | Low demand
| Barisal Area Total |  |  |  | 462 | 194 | 4719668
105 | Baghabari GT 71MW |  | PDB | 1*71 | 71 | 70 | 1480000
| Baghabari GT 100MW |  | PDB | 1*100 | 100 | 0 | 0 | Under maint.
106 | Baghabari Peaking 50MW |  | PDB | 6*8.9 | 52 | 0 | 0 | Reserve
107 | Bera Peaking |  | PDB | 9*8.29 | 71 | 0 | 0 | Reserve
108 | Amnura 50MW |  | QRPP | 7*7.79 | 50 | 24 | 225910 | Low demand
109 | Katakhali (Northern) |  | QRPP | 6*8.9 | 50 | 24 | 71152 | Low demand
110 | Katakhali Peaking |  | PDB | 6*8.7 | 50 | 24 | 51925 | Low demand
111 | Sirajgonj Unit-1 225MW |  | NWPGCL | 1*150+1*75 | 210 | 191 | 4516727 | FGMO
112 | Sirajgonj Unit-2 225MW |  | NWPGCL | 1*150+1*75 | 220 | 190 | 4201436 | FGMO
113 | Sirajgonj Unit-3 225MW |  | NWPGCL | 1*141 | 220 | 153 | 3819636 | FGMO
| Sirajgonj Unit-4 414 MW(Gas) |  | SNWPGCL | 1*282 | 282 | 0 | 0 | On test
114 | Santahar Peaking |  | PDB | 6*8.7 | 50 | 0 | 0
115 | Bogra (GBB) |  | RPP | 6*4 | 22 | 22 | 253680
116 | Bogra (EPL) |  | RPP | 5*3.3+5*2 | 10 | 0 | 82044
117 | Ullapara (Summit) |  | SIPP, REB | 4*2.90 | 11 | 8 | 149850
118 | Rajlanka 52 MW |  | IPP | 6*8.92 | 52 | 25 | 323040 | Engine problem
119 | Chapainawabganj-100 MW |  | PDB | 12*8.924 | 104 | 0 | 0 | Reserve
| Paramount Baghabari |  | IPP | 200 MW | 200 | 0 | 0 | Reserve
| Confidence CPBL-2 |  | IPP | 113 MW | 0 | 0 | 960 | On test
| Rajshahi Area Total |  |  |  | 1825 | 731 | 15176360
120 | Barapukuria Unit-1 |  | PDB | 1*125 | 85 | 0 | 0 | Under overhauling
| Barapukuria Unit-2 |  | PDB | 1*125 | 85 | 0 | 0 | Coal shortage
121 | Barapukuria Unit-3 |  | PDB | 1*275 | 274 | 149 | 3652200
122 | Rangpur GT |  | PDB | 1*20 | 20 | 0 | 0
123 | Saidpur GT |  | PDB | 1*20 | 20 | 0 | 0
| Rangpur Area Total |  |  |  | 484 | 149 | 3652200
| Total |  |  |  | 17536 | 6346 | 151793854
| Eastern Grid Total |  |  |  | 12556 | 4264 | 106469206
| Western Grid Total |  |  |  | 4980 | 2082 | 45324648
| National Grid Total |  |  |  | 17536 | 6346 | 151793854
*Data collected from respective power station over telephone.
Executive Engineer
Network Operation Division

## P3
MAXIMUM LOAD SERVED BY DIFFERENT GRID SUB-STATIONS
Date: | 2019-02-27 | [5 empty] | QF-LDC-09
(a) ENTIRE EASTERN GRID : |  |  | 4033 | MW | (b) ENTIRE WESTERN GRID : |  |  | 1977 | MW
i) Dhaka area |  |  | 2289 | MW | i) Khulna area |  |  | 588 | MW
ii) Chittagong area |  |  | 888 | MW | ii) Rajshahi area |  |  | 727 | MW
iii) Comilla area |  |  | 249 | MW | iii) Barisal area |  |  | 138 | MW
iv) Mymensingh area |  |  | 353 | MW | iv) Rangpur area |  |  | 524 | MW
v) Sylhet area |  |  | 254 | MW
| SYSTEM TOTAL DEMAND ( a + b ) = |  |  | 6010 | MW
MAXIMUM LOAD SERVED BY DIFFERENT SUB-STATIONS
Sub-station | Load (MW) | Hour | Sub-station | Load (MW) | Hour | Sub-station | Load (MW) | Hour
Siddhirganj | 90 | 1200 | Netrokona | 75 | 900 | Central s/s | 54 | 2000
Munsiganj | 50 | 100 | Jamalpur | 94 | 700 | Noapara | 46 | 2100
Sonargaon | 45 | 100 | Sherpur | 74 | 900 | Jessore | 94 | 2000
Shyampur | 154 | 1600 | Srimongal | 18 | 2000 | Jhenida | 51 | 2000
Bhulta | 147 | 1200 | Shahjibazar | 80 | 1800 | Bottail | 94 | 1830
Madanganj | 52 | 1200 | Fenchuganj | 28 | 1930 | G.K Project | 35 | 1900
Shitalakhya | 94 | 1100 | Kulawara | 17 | 1800 | Faridpur | 73 | 100
Rahim steel | 17 | 900 | Sylhet | 76 | 1830 | Madaripur | 51 | 1300
Matuail | 78 | 1200 | Chatak | 17 | 2100 | Gopalganj | 34 | 1700
Ghorasal | 44 | 1500 | Sunamganj | 20 | 1930 | Bagerhat | 42 | 1800
Narsingdi | 72 | 700 | Biani Bazar | 26 | 1930 | Mongla | 36 | 1300
Haripur (SBU) | 80 | 1700 | Comilla (S) | 106 | 1800 | Satkhira | 41 | 1900
Ullon | 56 | 1900 | Comilla(N) | 60 | 1800 | Gallamari | 42 | 1400
Hasnabad | 119 | 1300 | Chandpur | 55 | 1800 | Magura | 23 | 1600
Magbazar | 83 | 1300 | Feni | 79 | 1800 | Chuadanga | 136 | 2100
Maniknagar | 84 | 1300 | Chowmuhani | 108 | 1800 | Barisal | 76 | 1830
Bangabhaban | 18 | 1500 | Ashuganj | 34 | 1300 | Patuakhali | 55 | 2200
Narinda | 84 | 1300 | Daudkandi | 64 | 1600 | Bhandaria | 28 | 1830
Dhanmondi | 58 | 1300 | B.Baria | 54 | 1300 | Ishurdi | 38 | 2000
Lalbag | 62 | 1300 | Ramganj | 16 | 1800 | Ruppur Paromanobik | 1 | 100
Madartek | 28 | 2000 | Madunaghat | 53 | 1800 | Natore | 78 | 800
Mirpur | 67 | 1830 | Hathazari | 59 | 1930 | Bogra | 162 | 700
Kalyanpur | 72 | 1830 | Khulshi | 160 | 1900 | Noagaon | 95 | 800
Gulshan | 82 | 1300 | Halishahar | 102 | 1100 | Rajshahi | 103 | 2000
Uttara | 28 | 1830 | Baraulia | 144 | 900 | C.Nawabganj | 52 | 1830
Uttara(New) | 12 | 1500 | Sikalbaha | 28 | 1830 | Amnura | 26 | 900
Kamrangirchar | 55 | 1000 | Dohazari | 66 | 1830 | Pabna | 73 | 2000
Savar | 98 | 1200 | Cox'sbazar | 78 | 2000 | Shahjadpur | 66 | 2000
Bhasantec | 103 | 1300 | Chandraghona | 19 | 1830 | Serajganj | 65 | 1100
Agargaon | 36 | 1300 | Kaptai | 3.5 | 1800 | Niyamatpur | 70 | 800
Satmosjid | 61 | 1300 | A. Khaer Stl. | 0 | 1800 | Joypurhat | 40 | 700
Tongi | 111 | 1100 | Bakulia | 72 | 1800 | Mohastangor | 5 | 800
Kabirpur | 144 | 1200 | Julda | 20 | 1000 | Rangpur | 97 | 2000
Basundhara | 88 | 1400 | TK chemical | 4.4 | 1200 | Lalmonirhat | 67 | 800
Manikganj | 62 | 2000 | Modern Steel | 15 | 300 | Saidpur | 90 | 1000
Joydevpur | 148 | 800 | Shahmirpur | 20 | 1600 | Purbasadipur | 89 | 900
New Tongi | 110 | 1500 | Khagrachhari | 13 | 1900 | Thakurgaon | 65 | 1900
Kodda | 177 | 1200 | Matarbari | 20 | 1900 | Palashbari | 89 | 800
Dhamrai | 30 | 1100 | Baroiar Hat | 18 | 1830 | Barapukuria | 50 | 800
Valuka | 49 | 900 | Rangamati | 8 | 1800 | Panchagar | 36 | 2000
Tangail | 132 | 800 | Abul Khair 230 | 141 | 1600 | Joldhaka | 15 | 900
Mymensing | 147 | 900 | BSRM | 105 | 1500
Kishorganj | 50 | 100 | Goalpara | 22 | 1300
Sub Divisional Engineer |  |  | Executive Engineer |  |  | Superintendent Engineer
Network Operation Division |  |  | Network Operation Division |  |  | Load Despatch Circle
(1) Honbl. State Minister |  |  | (8) Executive Director (O & M) PGCB. |  |  | (18) C.E. Transmission (1 & 2) PGCB.
Ministry of Power,Energy & Mineral |  |  | (9) Member,Generation,PDB. |  |  | (19) S.E. System Protection,PGCB.
Resources, GOB. |  |  | (10) Member,Distribution,PDB. |  |  | (20) Director,Public Relation,PDB.
(2) Secy (Power Divn.)Ministry of |  |  | (11) Member,Transmission & |  |  | (21) Director Program, PDB.
Power,Energy & Mineral Resources. |  |  | System Operation,PDB. |  |  | (22) S.E. Consumer Affairs,PDB.
(3) Director General,Power cell |  |  | (12) Member,P&D,PDB. |  |  | (23) Director,Project Planning,PDB.
(4) Chairman,BERC |  |  | (13) C.E (P & D), PGCB. |  |  | (24) Director,System Planning,PDB.

## Voltage
MAXIMUM & MINIMUM VOLTAGES OF DIFFERENT GRID SUB-STATIONS:
Date: | 2019-02-27
Sub-Station | Maxm | Hour | Minm | Hour | Sub-Station | Maxm | Hour | Minm | Hour
| Voltage |  | Voltage |  |  | Voltage |  | Voltage
400 KV | KV |  | KV |  |  | KV |  | KV
Bibiyana | 408 | 22:00 | 396 | 11:00 | Kaliakoir | 397 | 24:00 | 371 | 12:00
Bheramara | 403 | 2:00 | 392 | 19:00 | Bhulta | 408 | 7:00 | 392 | 12:00
Ashuganj(N) | 408 | 1:00 | 396 | 12:00
230 KV | KV |  | KV |  | 230 KV | KV |  | KV
Ghorasal | 238 | 1:00 | 235 | 14:00 | Hathazari | 222 | 2:00 | 208 | 10:00
Ishurdi | 237 | 23:00 | 232 | 10:00 | Megnaghat | 234 | 1:00 | 226 | 12:00
Ashuganj | 244 | 4:00 | 0 | 17:00 | Fenchuganj | 241 | 14:00 | 236 | 19:00
Serajganj | 230 | 1:00 | 225 | 7:00 | Siddhirganj | 235 | 5:00 | 225 | 16:00
Baghabari | 232 | 14:00 | 229 | 9:00 | Maniknagar | 232 | 2:00 | 223 | 15:00
Barapukuria | 240 | 14:00 | 225 | 8:00 | Old Airport | 233 | 3:00 | 223 | 12:00
Bogra | 232 | 14:00 | 216 | 8:00 | Barisal | 236 | 8:00 | 228 | 12:00
Khulna South | 239 | 5:00 | 225 | 12:00 | AKSML | 223 | 2:00 | 213 | 15:00
Rampura | 230 | 1:00 | 226 | 13:00 | BSRM | 227 | 3:00 | 219 | 12:00
Haripur | 232 | 5:00 | 223 | 15:00 | Bibiyana | 240 | 3:00 | 234 | 10:00
Hasnabad | 230 | 1:00 | 224 | 12:00 | Bhulta | 235 | 7:00 | 225 | 11:00
Aminbazar | 235 | 4:00 | 224 | 12:00 | Ashuganj (S) | 241 | 3:00 | 234 | 12:00
Tongi | 230 | 1:00 | 218 | 15:00 | Kaliakoir | 235 | 24:00 | 222 | 14:00
Comilla (N) | 241 | 7:00 | 234 | 13:00
132 kV | KV |  | KV |  | 132 kV | KV |  | KV
Siddhirganj | 136 | 600 | 131 | 1200 | Madanhat | 135 | 1300 | 129 | 1800
Munsiganj | 135 | 1830 | 131 | 1200 | Hathazari | 133 | 700 | 125 | 1000
Megnaghat | 136 | 2000 | 131 | 1200 | Khulshi | 129 | 500 | 125 | 1200
Shyampur | 138 | 200 | 132 | 1200 | Halishahar | 133 | 700 | 128 | 1200
Bhulta | 132 | 700 | 127 | 1200 | Baraulia | 132 | 100 | 127 | 1100
Madanganj | 135 | 700 | 129 | 1600 | Sikalbaha | 133 | 1400 | 127 | 1900
Shitalakhya | 138 | 500 | 130 | 1200 | Dohazari | 132 | 1300 | 126 | 1900
Rahim steal | 137 | 600 | 132 | 1200 | Cox'sbazar | 127 | 100 | 118 | 1930
Matuail | 136 | 600 | 131 | 1200 | Chandraghona | 133 | 1400 | 128 | 1200
Ghorasal | 145 | 1800 | 140 | 1200 | Kaptai | 132 | 100 | 129 | 1200
Narsinghdi | 141 | 1600 | 131 | 100 | A. Khaer Stl. | 130 | 1930 | 124 | 1000
Haripur (SBU) | 137 | 100 | 132 | 1200 | Bakulia | 131 | 500 | 125 | 1200
Ullon | 133 | 500 | 128 | 1200 | Julda | 133 | 1400 | 126 | 1800
Hasnabad | 137 | 500 | 130 | 1200 | TK Chemical | 133 | 1400 | 128 | 1200
Magbazar | 135 | 500 | 128 | 1200 | Modern Steel | 131 | 1400 | 121 | 1800
Maniknagar | 135 | 500 | 129 | 1200 | Shahmirpur | 133 | 1400 | 127 | 1600
Bangabhaban | 138 | 500 | 129 | 1200 | Khagrachhari | 133 | 700 | 127 | 1200
Narinda | 135 | 300 | 128 | 1200 | Matarbari | 130 | 1400 | 121 | 1900
Dhanmondi | 133 | 500 | 128 | 1200 | Baroiar Hat | 134 | 2000 | 130 | 1100
Lalbag | 138 | 500 | 129 | 1200 | Rangamati | 132 | 600 | 127 | 1200
Madartek | 135 | 300 | 128 | 1200 | Goalpara | 135 | 300 | 126 | 1100
Mirpur | 136 | 500 | 129 | 1200 | Central s/s | 136 | 700 | 125 | 1100
Kalyanpur | 136 | 100 | 130 | 1100 | Noapara | 136 | 400 | 123 | 1300
Gulshan | 133 | 100 | 127 | 1200 | Jessore | 133 | 700 | 120 | 1100
Uttara | 136 | 200 | 129 | 1100 | Jhenida | 140 | 1700 | 130 | 1200
Uttara New | 132 | 100 | 126 | 1100 | Bottail | 140 | 1700 | 135 | 1400
Kamrangirchar | 137 | 700 | 129 | 1200 | G.K.Project | 142 | 100 | 139 | 1200
Savar | 132 | 200 | 126 | 1200 | Faridpur | 137 | 800 | 130 | 2100
Bhasantec | 138 | 300 | 130 | 1200 | Madaripur | 138 | 2200 | 130 | 1200
Agargaon | 139 | 300 | 132 | 1200 | Gopalganj | 141 | 2300 | 129 | 1200
Satmosjid | 139 | 300 | 132 | 1200 | Bagerhat | 136 | 700 | 124 | 1000
Tongi | 137 | 800 | 130 | 1100 | Mongla | 135 | 2300 | 123 | 1200
Kabirpur | 135 | 2400 | 125 | 1200 | Satkhira | 137 | 1100 | 126 | 1100
Basundhara | 130 | 1700 | 123 | 1200 | Gallamari | 137 | 300 | 126 | 1200
Manikganj | 140 | 2400 | 132 | 1400 | Magura | 136 | 2300 | 121 | 1300
Joydevpur | 143 | 1800 | 135 | 1200 | Chuadanga | 140 | 1700 | 127 | 1200
New Tongi | 137 | 300 | 127 | 1500 | Barisal | 137 | 2200 | 128 | 1400
Kodda | 141 | 2000 | 120 | 1500 | Patuakhali | 137 | 800 | 131 | 1400
Dhamrai | 135 | 2300 | 126 | 1100 | Bhandaria | 136 | 2300 | 128 | 1200
Valuka | 136 | 1600 | 122 | 700 | Ishurdi | 141 | 1700 | 137 | 1200
Tangail | 137 | 1800 | 127 | 800 | Ruppur Paromanobik | 141 | 1700 | 138 | 1200
Mymensing | 139 | 1700 | 124 | 700 | Natore | 140 | 1500 | 132 | 700
Kishorganj | 140 | 1700 | 130 | 700 | Bogra | 141 | 1500 | 128 | 800
Netrokona | 138 | 1700 | 126 | 900 | Noagaon | 138 | 1300 | 122 | 800
Jamalpur | 138 | 1600 | 124 | 600 | Rajshahi | 137 | 1300 | 130 | 800
Sherpur | 139 | 1700 | 116 | 700 | C.Nawabganj | 134 | 1500 | 125 | 900
Srimongal | 141 | 1700 | 137 | 1200 | Amnura | 134 | 400 | 129 | 700
Shahjibazar | 140 | 1700 | 136 | 1200 | Pabna | 136 | 600 | 130 | 900
Fenchuganj | 138 | 2300 | 135 | 1300 | Shahjadpur | 143 | 1700 | 137 | 1000
Khulawara | 137 | 400 | 135 | 1600 | Serajganj | 140 | 1600 | 130 | 800
Sylhet | 136 | 100 | 135 | 1100 | Niyamatpur | 140 | 1500 | 119 | 800
Chatak | 137 | 300 | 135 | 1000 | Joypurhat | 141 | 1400 | 120 | 800
Sunamganj | 136 | 300 | 134 | 1000 | Mohastangor | 141 | 1400 | 127 | 800
Biani Bazar | 137 | 400 | 135 | 100 | Rangpur | 137 | 1500 | 120 | 900
Comilla(s) | 130 | 1900 | 126 | 1700 | Lalmonirhat | 137 | 1400 | 110 | 2000
Comilla(n) | 142 | 700 | 137 | 1000 | Saidpur | 137 | 1300 | 120 | 900
Chandpur | 140 | 700 | 135 | 1930 | Purbasadipur | 137 | 1300 | 118 | 900
Feni | 134 | 2000 | 127 | 1100 | Thakurgaon | 133 | 1300 | 110 | 1900
Chowmuhani | 134 | 1000 | 126 | 1800 | Palashbari | 140 | 1200 | 120 | 800
Ashuganj | 143 | 1700 | 138 | 100 | Barapukuria | 140 | 1400 | 125 | 800
Daudkandi | 137 | 800 | 132 | 1600 | Panchagar | 131 | 1300 | 106 | 900
B.Baria | 140 | 1800 | 136 | 700 | Joldhaka | 137 | 1300 | 115 | 900

## L-Curve
Date | 2019-02-27
.
TIME | E-W INT.(Export) | EAST GRID | WEST GRID | TOTAL |  |  | DAILY LOAD CURVE
0:00 | 390 | 3452 | 1885 | 5337 |  |  |  | QF-LDC-12
0:30 | 210 | 3809 | 1814.5 | 5623.5 | Date: | 2019-02-27
1:00 | 30 | 4166 | 1744 | 5910
1:30 | 30 | 4045 | 1728.5 | 5773.5
2:00 | 30 | 3924 | 1713 | 5637
2:30 | 35 | 3848 | 1683.5 | 5531.5 | [5 empty] | Gen. at Eve. Peak | 6346 | 6346 MW (20:00 )
3:00 | 40 | 3772 | 1654 | 5426 | [6 empty] | 20:00
3:30 | 40 | 3740.5 | 1646.5 | 5387 | [5 empty] | Gen. at Day Peak | 6518.2 | 6518.2 MW (12:00 )
4:00 | 40 | 3709 | 1639 | 5348 | [6 empty] | 12:00
4:30 | 45 | 3689 | 1629.5 | 5318.5 | [5 empty] | Highest Generation | 6518.2
5:00 | 50 | 3669 | 1620 | 5289 | [6 empty] | 12:00
5:30 | 45 | 3740 | 1661.5 | 5401.5
6:00 | 40 | 3811 | 1703 | 5514
6:30 | 35 | 4124.48 | 1802.5 | 5926.98
7:00 | 30 | 4437.96 | 1902 | 6339.96
7:30 | 90 | 4342.83 | 1921.5 | 6264.33
8:00 | 150 | 4247.7 | 1941 | 6188.7
8:30 | 115 | 4327.8 | 1956.5 | 6284.3
9:00 | 80 | 4407.9 | 1972 | 6379.9
9:30 | 140 | 4479.95 | 1965.5 | 6445.45
10:00 | 200 | 4552 | 1959 | 6511
10:30 | 280 | 4492.65 | 1974.5 | 6467.15
11:00 | 360 | 4433.3 | 1990 | 6423.3
11:30 | 400 | 4497.75 | 1973 | 6470.75
12:00 | 440 | 4562.2 | 1956 | 6518.2
12:30 | 410 | 4504.25 | 1948 | 6452.25
13:00 | 380 | 4446.3 | 1940 | 6386.3
13:30 | 400 | 4314.7 | 1858.5 | 6173.2
14:00 | 420 | 4183.1 | 1777 | 5960.1
14:30 | 435 | 4081.9 | 1762.5 | 5844.4
15:00 | 450 | 3980.7 | 1748 | 5728.7
15:30 | 465 | 3867.5 | 1675 | 5542.5
16:00 | 480 | 3754.3 | 1602 | 5356.3
16:30 | 435 | 3711.15 | 1591 | 5302.15
17:00 | 390 | 3668 | 1580 | 5248
17:30 | 365 | 3732.5 | 1693.5 | 5426
18:00 | 340 | 3797 | 1807 | 5604
18:30 | 290 | 3813.5 | 2001 | 5814.5
19:00 | 240 | 3830 | 2195 | 6025
19:30 | 100 | 4137 | 2074 | 6211
20:00 | 50 | 4264 | 2082 | 6346 |  |  |  | Executive Engineer
20:30 | 75 | 4226 | 2085.5 | 6311.5 |  |  |  | Network Operation Division
21:00 | 100 | 4188 | 2089 | 6277
21:30 | 110 | 4119.5 | 2001.5 | 6121
22:00 | 120 | 4051 | 1914 | 5965 |  |  |  |  | Page 6 of 7
22:30 | 180 | 3939.5 | 1865 | 5804.5
23:00 | 240 | 3828 | 1816 | 5644
23:30 | 315 | 3640 | 1850.5 | 5490.5
24:00 | 390 | 3452 | 1885 | 5337
6346 MW (20:00 )
6518.2 MW (12:00 )

## En-Curve
DAILY ENERGY CURVE
Date | 2019-02-27 |  | Energy | 151793854
[10 empty] | 2019-02-27 | [5 empty] | QF-LDC-11
TIME | GAS | HVDC | P.GEN(GAS). | P.GEN(OIL). | COAL | HYDRO | OIL | SHORTAGE | TRIPURA
0:00 | 3519 | 749 | 766 | 7 | 149 | 71 | 0 | 0 | 76
0:30 | 3839 | 660 | 821.5 | 27.5 | 149 | 50.5 | 0 | 0 | 76 | Date: | 2019-02-27
1:00 | 4159 | 571 | 877 | 48 | 149 | 30 | 0 | 0 | 76
1:30 | 4032 | 566.5 | 876 | 44 | 149 | 30 | 0 | 0 | 76 | [7 empty] | Total Energy | 151.7939 | Total Energy Gen 151.794 MKWHr Energy Not Served 0.000 MKWHr Energy Requirement 151.794 MKWHr
2:00 | 3905 | 562 | 875 | 40 | 149 | 30 | 0 | 0 | 76 | [7 empty] | Energy not Served | 0
2:30 | 3824.5 | 562 | 850 | 40 | 149 | 30 | 0 | 0 | 76 | [7 empty] | Energy Requirement | 151.7939
3:00 | 3744 | 562 | 825 | 40 | 149 | 30 | 0 | 0 | 76
3:30 | 3708 | 562 | 824 | 40 | 149 | 30 | 0 | 0 | 74 | [6 empty] | Shortage
4:00 | 3672 | 562 | 823 | 40 | 149 | 30 | 0 | 0 | 72
4:30 | 3687.5 | 562 | 778 | 40 | 149 | 30 | 0 | 0 | 72
5:00 | 3703 | 562 | 733 | 40 | 149 | 30 | 0 | 0 | 72
5:30 | 3768 | 562 | 765 | 56.5 | 149 | 30 | 0 | 0 | 71
6:00 | 3833 | 562 | 797 | 73 | 149 | 30 | 0 | 0 | 70
6:30 | 3985 | 635.5 | 944 | 110.5 | 149 | 30 | 0 | 0 | 72 |  |  |  |  | Coal
7:00 | 4137 | 709 | 1091 | 148 | 149 | 30 | 0 | 0 | 74
7:30 | 4087 | 709 | 1017 | 192.5 | 149 | 30 | 0 | 0 | 75 |  |  |  | Oil |  |  |  | ,
8:00 | 4037 | 709 | 943 | 237 | 149 | 30 | 0 | 0 | 76
8:30 | 4066.5 | 708.5 | 985.5 | 256.5 | 149 | 30 | 0 | 0 | 78
9:00 | 4096 | 708 | 1028 | 276 | 149 | 30 | 0 | 0 | 80
9:30 | 4121 | 708.5 | 1056.5 | 284.5 | 149 | 30 | 0 | 0 | 81
10:00 | 4146 | 709 | 1085 | 293 | 149 | 30 | 0 | 0 | 82
10:30 | 4057.5 | 709 | 1102 | 320 | 149 | 30 | 0 | 0 | 86
11:00 | 3969 | 709 | 1119 | 347 | 149 | 30 | 0 | 0 | 90
11:30 | 3983.5 | 708.5 | 1084.5 | 412 | 149 | 30 | 1 | 0 | 87
12:00 | 3998 | 708 | 1050 | 477 | 149 | 30 | 2 | 0 | 84
12:30 | 3961 | 708.5 | 1008 | 460.5 | 149 | 52.5 | 5 | 0 | 88
13:00 | 3924 | 709 | 966 | 444 | 149 | 75 | 8 | 0 | 92
13:30 | 3924 | 709 | 966 | 444 | 149 | 75 | 8 | 0 | 92
14:00 | 3924 | 709 | 966 | 444 | 149 | 75 | 8 | 0 | 92
14:30 | 3739 | 703.5 | 891.5 | 390 | 149 | 75 | 4 | 0 | 89
15:00 | 3554 | 698 | 817 | 336 | 149 | 75 | 0 | 0 | 86
15:30 | 3529.5 | 620 | 819 | 244.5 | 149 | 74.5 | 10 | 0 | 85
16:00 | 3505 | 542 | 821 | 153 | 149 | 74 | 20 | 0 | 84
16:30 | 3461.5 | 524.5 | 845 | 128.5 | 149 | 74 | 30 | 0 | 84
17:00 | 3418 | 507 | 869 | 104 | 149 | 74 | 40 | 0 | 84
17:30 | 3464.5 | 602 | 882.5 | 99.5 | 149 | 74.5 | 57.5 | 0 | 95
18:00 | 3511 | 697 | 896 | 95 | 149 | 75 | 75 | 0 | 106
18:30 | 3557 | 772 | 927 | 177 | 149 | 75 | 67.5 | 0 | 90
19:00 | 3603 | 847 | 958 | 259 | 149 | 75 | 60 | 0 | 74
19:30 | 3897 | 647 | 1038 | 286 | 149 | 75 | 59 | 0 | 60
20:00 | 3959 | 600 | 1156 | 286 | 149 | 75 | 59 | 0 | 62
20:30 | 3984.5 | 600 | 1135.5 | 259 | 149 | 75 | 38.5 | 0 | 70
21:00 | 4010 | 600 | 1115 | 232 | 149 | 75 | 18 | 0 | 78
21:30 | 3959.5 | 600 | 1075 | 164.5 | 149 | 73.5 | 17.5 | 0 | 82
22:00 | 3909 | 600 | 1035 | 97 | 149 | 72 | 17 | 0 | 86
22:30 | 3852 | 600 | 951 | 88.5 | 149 | 71.5 | 8.5 | 0 | 84
23:00 | 3795 | 600 | 867 | 80 | 149 | 71 | 0 | 0 | 82
23:30 | 3657 | 674.5 | 816.5 | 43.5 | 149 | 71 | 0 | 0 | 79 | Max Temp. in Dhaka |  | 26.5° C
24:00 | 3519 | 749 | 766 | 7 | 149 | 71 | 0 | 0 | 76
Executive Engineer
Network Operation Division
Page 5 of 7
GAS
Oil
HVDC
COAL
HYDRO
Total Energy Gen 151.794 MKWHr Energy Not Served 0.000 MKWHr Energy Requirement 151.794 MKWHr
Note on W13: Author:

## Generation
2019-02-27
Si No | Unit | 1:00 | 2:00 | 3:00 | 4:00 | 5:00 | 6:00 | 7:00 | 8:00 | 9:00 | 10:00 | 11:00 | 12:00 | 13:00 | 14:00 | 15:00 | 16:00 | 17:00 | 18:00 | 18:30 | 19:00 | 19:30 | 20:00 | 21:00 | 22:00 | 23:00 | 24:00 | KWH
1 | Kaptai Unit-1, 2 & 3 | [11 empty] | 0 | 45 | 45 | 45 | 44 | 44 | 45 |  | 45 | 45 | 45 | 45 | 42 | 41 | 41 | 494500
2 | Kaptai Unit-4 & 5 | 30 | 30 | 30 | 30 | 30 | 30 | 30 | 30 | 30 | 30 | 30 | 30 | 30 | 30 | 30 | 30 | 30 | 30 |  | 30 | 30 | 30 | 30 | 30 | 30 | 30 | 724000
3 | Chattogram ST-1 (Raozan)
4 | Chittgong ST-2 (Raozan) | 120 | 120 | 120 | 120 | 120 | 120 | 120 | 120 | 120 | 120 | 120 | 120 | 120 | 120 | 120 | 120 | 120 | 120 |  | 120 | 120 | 120 | 120 | 120 | 120 | 120 | 3000000
5 | Raozan 25 MW (RPCL) | 8 | 8 | 8 | 8 | 8 | 8 | 8 | 8 | 8 | 8 | 10 | 22 | 25 | 24 | 24 | 8 | 8 | 8 |  | 8 | 8 | 8 |  | 0 |  |  | 253873
| Teknaf Solartech 20MW | [5 empty] | 0 | 1.96 | 7.4 | 12.6 | 16.6 | 7.6 | 19.7 | 19.1 | 17.1 | 13.6 | 8.2 | 3 | 0 |  | 0 | [6 empty] | 123390
6 | Sikalbaha 225MW (Gas) | 227 | 227 | 227 | 227 | 228 | 227 | 227 | 228 | 228 | 226 | 0 | 0 |  | 60 | 80 | 114 | 188 | 187 |  | 227 | 228 | 228 | 228 | 227 | 228 | 227 | 4244439
7 | Sikalbaha 225MW (Oil)
8 | Sikalbaha ST 60MW
9 | Sikalbaha GT 150MW (Gas)
10 | Sikalbaha GT 150MW (Oil)
| Dohazari Peaking | [15 empty] | 17 | 17 | 51 |  | 34 | 34 | 34 | 17 | 17 | 0 |  | 188310
12 | Hathazari peaking | [11 empty] | 2 | 8 | 4 | 0 | 3 | 8 | 9 |  | 0 | [6 empty] | 33248
Daudkandi bangla trak
14 | Daudkandi Peaking 52MW
15 | Siddhirgonj ST 210MW | 110 | 110 | 110 | 110 | 110 | 110 | 110 | 110 | 110 | 110 | 110 | 110 | 110 | 110 | 110 | 110 | 110 | 110 |  | 110 | 110 | 110 | 110 | 110 | 110 | 110 | 2649465
16 | Siddhirgonj GT Unit-1& 2 | 40 | 35 | 40 | 40 | 60 | 60 | 55 | 32 | 35 | 66 | 61 | 62 | 32 | 32 | 37 | 37 | 92 | 39 |  | 40 | 40 | 40 | 40 | 40 | 37 | 0 | 1178000
17 | Siddhirganj CCPP-335 MW | 115 | 0 |  |  | 0 | 16 | 15 | 15 | 75 | 75 | 116 | 116 | 116 | 116 | 116 | 117 | 117 | 117 |  | 117 | 117 | 113 | 115 | 115 | 115 | 115 | 1917783
18 | Summit Gazipur -2
19 | Ashuganj 195MW Modular | 8 | 8 | 8 | 8 | 8 | 8 | 8 | 8 | 8 | 8 | 8 | 8 | 8 | 8 | 8 | 8 | 0 | 0 | [8 empty] | 150545
20 | Ghorasal ST: Unit-1,2 | 35 | 35 | 35 | 35 | 35 | 35 | 35 | 35 | 35 | 35 | 35 | 35 | 35 | 35 | 35 | 35 | 35 | 35 |  | 35 | 35 | 35 | 35 | 35 | 35 | 35 | 735000
21 | Ghorasal GT: Unit-3
22 | Ghorasal GT: Unit-4
23 | Ghorasal ST: Unit-5
24
25 | Ghorasal ST: Unit-7 | 250 | 250 | 240 | 240 | 240 | 240 | 300 | 240 | 240 | 240 | 240 | 240 | 240 | 240 | 225 | 240 | 240 | 300 |  | 340 | 340 | 340 | 340 | 300 | 250 | 240 | 6237327
26
28 | Ashuganj ST: Unit- 3
29 | Ashuganj ST: Unit- 4 | 80 | 80 | 80 | 80 | 80 | 80 | 80 | 80 | 80 | 80 | 80 | 80 | 80 | 80 | 80 | 80 | 100 | 100 |  | 100 | 120 | 120 | 120 | 120 | 120 | 120 | 2156110
30 | Ashuganj ST: Unit- 5 | 80 | 80 | 80 | 80 | 80 | 80 | 80 | 80 | 80 | 80 | 80 | 80 | 80 | 80 | 80 | 80 | 0 | [9 empty] | 1332394
32 | Ashuganj Engines TSK | 10 | 5 | 5 | 5 | 5 | 5 | 17 | 37 | 34 | 34 | 37 | 37 | 40 | 40 | 30 | 5 | 10 | 10 |  | 10 | 30 | 40 | 40 | 40 | 10 | 10 | 487440
33 | Ashuganj CCPP 225 MW | 185 | 184 | 184 | 184 | 199 | 199 | 184 | 185 | 185 | 189 | 185 | 193 | 191 | 157 | 162 | 183 | 156 | 169 |  | 183 | 205 | 193 | 188 | 183 | 179 | 158 | 4423000
34 | Ashuganj CCPP(South) | 285 | 250 | 250 | 200 | 200 | 200 | 250 | 250 | 250 | 250 | 250 | 250 | 250 | 200 | 200 | 200 | 0 | [5 empty] | 51 | 150 | 150 | 150 | 4624200
| Ashuganj CCPP(North) | 320 | 280 | 250 | 250 | 250 | 250 | 300 | 250 | 250 | 250 | 250 | 250 | 250 | 250 | 240 | 240 | 310 | 310 |  | 250 | 255 | 260 | 260 | 260 | 260 | 220 | 6562800
35 | Ashuganj (Precision) 55MW | 5 | 5 | 5 | 5 | 5 | 5 | 5 | 5 | 5 | 5 | 5 | 5 | 5 | 5 | 5 | 5 | 5 | 5 |  | 5 | 5 | 5 | 5 | 5 | 5 | 5 | 132960
36 | Chandpur CCPP | 80 | 80 | 80 | 80 | 80 | 80 | 81 | 80 | 80 | 80 | 80 | 80 | 80 | 80 | 80 | 80 | 80 | 80 |  | 0 |  |  |  | 50 | 50 | 50 | 1625520
37 | Tongi GT | 40 | 40 | 40 | 40 | 40 | 40 | 40 | 40 | 40 | 40 | 40 | 40 | 40 | 40 | 40 | 40 | 40 | 40 |  | 40 | 40 | 40 | 40 | 35 | 40 | 0 | 917098
38 | Haripur GT: Unit-1, 2 | 40 | 40 | 40 | 40 | 40 | 40 | 40 | 40 | 40 | 40 | 40 | 40 | 40 | 40 | 40 | 10 | 10 | 10 |  | 10 | 10 | 10 | 10 | 10 | 10 | 10 | 670400
39 | Haripur 412 MW CCPP | 348 | 357 | 345 | 345 | 354 | 364 | 370 | 347 | 350 | 360 | 350 | 348 | 345 | 300 | 270 | 270 | 270 | 300 |  | 365 | 400 | 370 | 350 | 346 | 347 | 270 | 8334340
40 | Meghnaghat CCPP 450MW | 320 | 320 | 300 | 300 | 300 | 300 | 380 | 300 | 300 | 330 | 360 | 360 | 330 | 290 | 300 | 300 | 320 | 320 |  | 350 | 400 | 400 | 400 | 400 | 350 | 300 | 8114425
41 | Haripur Power CCPP 360MW
42 | Mymensingh RPCL 210MW | 185 | 187 | 147 | 147 | 148 | 148 | 200 | 202 | 179 | 199 | 186 | 177 | 180 | 150 | 152 | 116 | 114 | 116 |  | 117 | 161 | 162 | 161 | 163 | 161 | 162 | 3792750
43 | Haripur NEPC 110MW
44 | Fenchugonj CCPP-1 | 60 | 40 | 40 | 40 | 40 | 40 | 40 | 40 | 40 | 60 | 60 | 60 | 60 | 40 | 40 | 40 | 40 | 40 |  | 40 | 40 | 52 | 53 | 60 | 58 | 60 | 114000
45 | Fenchugonj CCPP-2 | 20 | 20 | 20 | 20 | 20 | 20 | 20 | 22 | 22 | 32 | 32 | 32 | 32 | 22 | 22 | 22 | 22 | 42 |  | 42 | 52 | 52 | 52 | 52 | 52 | 52 | 729572
46 | Shajibazar 330 MW | 224 | 191 | 191 | 194 | 191 | 191 | 222 | 222 | 221 | 221 | 223 | 223 | 201 | 171 | 174 | 169 | 172 | 171 |  | 170 | 222 | 220 | 220 | 219 | 223 | 220 | 4579000
47 | Shahjibazar GT: Unit- 8, 9 | 55 | 57 | 40 | 40 | 45 | 70 | 40 | 40 | 48 | 53 | 51 | 68 | 40 | 55 | 64 | 40 | 50 | 69 |  | 69 | 68 | 71 | 71 | 43 | 57 | 49 | 1289952
48 | Shahjibazar 86MW | 5 | 5 | 5 | 5 | 5 | 5 | 5 | 5 | 5 | 5 | 5 | 5 | 5 | 5 | 5 | 5 | 5 | 5 |  | 5 | 5 | 5 | 5 | 5 | 5 | 5 | 193920
49 | Shahjibazar (EPL) 50MW | 5 | 5 | 5 | 5 | 5 | 5 | 5 | 5 | 5 | 5 | 5 | 0 | 5 | 5 | 5 | 5 | 0 | 0 |  |  | 0 | 35 | 0 | 45 | 5 | 5 | 208080
50 | Sylhet GT 150 MW | 96 | 93 | 95 | 97 | 99 | 105 | 93 | 99 | 96 | 86 | 86 | 95 | 90 | 90 | 84 | 98 | 83 | 91 |  | 84 | 84 | 115 | 116 | 85 | 84 | 84 | 2313600
51 | Sylhet GT 20 MW | [5 empty] | 0 | 20 | 20 | 20 | 20 | 20 | 20 | 19 | 20 | 20 | 20 | 20 | 20 |  | 20 | 20 | 20 | 20 | 0 |  |  | 285000
52 | Sylhet (EPL) 50MW | 7 | 7 | 7 | 7 | 7 | 7 | 23 | 24 | 24 | 24 | 24 | 24 | 24 | 6 | 6 | 6 | 6 | 6 |  | 7 | 7 | 24 | 24 | 6 | 6 | 6 | 313580
53 | Sylhet (Desh) 10MW | [5 empty] | 0 | 10 | 10 | 10 | 10 | 10 | 10 | 10 | 10 | 0 | [11 empty] | 82440
54 | Hobiganj 11MW | 11 | 11 | 11 | 0 |  | 0 | 5 | 8 | 5 | 5 | 5 | 5 | 0 | 8 | 0 | 0 | [10 empty] | 72720
55 | Fenchugonj (Barakatullah) 51MW | 5 | 5 | 5 | 5 | 5 | 5 | 5 | 5 | 5 | 5 | 5 | 5 | 5 | 5 | 5 | 5 | 5 | 5 |  | 5 | 5 | 5 | 8 | 5 | 5 | 5 | 129600
56 | Shahjahanulla 25 MW | [5 empty] | 0 | 20 | 17 | 17 | 17 | 17 | 24 | 24 | 24 | 17 | 8 | 0 | 0 | [8 empty] | 191400
57 | Summit Bibiana- 2 | 320 | 300 | 300 | 320 | 230 | 230 | 285 | 250 | 310 | 300 | 300 | 285 | 260 | 280 | 270 | 280 | 300 | 310 |  | 330 | 341 | 335 | 310 | 290 | 295 | 280 | 7489500
58 | Southern 55MW | 17 | 17 | 17 | 17 | 17 | 17 | 17 | 17 | 10 | 17 | 17 | 17 | 17 | 17 | 17 | 17 | 17 | 0 |  | 0 | 17 | 17 | 17 | 17 | 17 | 0 | 375210
59 | Sikalbaha (Energis) | 16 | 8 | 8 | 8 | 8 | 8 | 8 | 8 | 8 | 8 | 8 | 8 | 8 | 8 | 8 | 8 | 8 | 8 |  | 8 | 8 | 8 | 8 | 8 | 8 | 0 | 205920
60 | Barabkunda (Regent) | 19 | 19 | 19 | 19 | 19 | 19 | 19 | 19 | 19 | 19 | 19 | 19 | 19 | 19 | 19 | 19 | 19 | 19 |  | 19 | 19 | 19 | 19 | 0 | 16 | 17 | 445152
61 | Narshingdi (Doreen) | [7 empty] | 16 | 16 | 0 | 0 | 0 | 0 | 0 | 0 | 19 | 22 | 22 |  | 0 | 0 | 0 |  |  |  |  | 90720
62 | Tangail (Doreen) 22MW | [5 empty] | 0 | 22 | 22 | 20 | 20 | 20 | 0 | 20 | 20 | 0 | 0 | [10 empty] | 146340
63 | Tripura | 76 | 76 | 76 | 72 | 72 | 70 | 74 | 76 | 80 | 82 | 90 | 84 | 92 | 86 | 86 | 84 | 84 | 106 |  | 74 | 60 | 62 | 78 | 86 | 82 | 76 | 1910400
64 | Malancha, Ctg. EPZ (United) | 41 | 41 | 41 | 20 | 20 | 20 | 36 | 11 | 3 | 5 | 2 | 2 | 10 | 7 | 2 | 2 | 11 | 18 |  | 26 | 26 | 34 | 37 | 33 | 40 | 10 | 543840
65 | Feni (Doreen) 22MW | [10 empty] | 0 | 11 | 22 | 22 | 19 | 19 | 19 | 22 |  | 22 | 22 | 22 | 0 |  |  |  | 167040
66 | Feni, Mohipal (Doreen) | [5 empty] | 0 | 8 | 8 | 11 | 11 | 8 | 8 | 8 | 8 | 8 | 0 | [10 empty] | 76320
67 | Jangalia (Summit) 33MW | [5 empty] | 0 | 18 | 25 | 25 | 25 | 25 | 25 | 25 | 25 | 25 | 8 | 8 | 8 |  | 8 | 8 | 8 | 8 | 0 |  |  | 277400
68 | Summit Cumilla 25MW | 12 | 12 | 12 | 10 | 10 | 10 | 10 | 10 | 0 | 10 | 10 | 15 | 15 | 15 | 15 | 0 |  | 15 |  | 15 | 0 | 0 |  |  |  | 0 | 205470
69 | Summit Ashulia | 25 | 25 | 25 | 25 | 25 | 25 | 25 | 25 | 25 | 25 | 25 | 25 | 25 | 25 | 25 | 25 | 25 | 25 |  | 25 | 25 | 25 | 25 | 25 | 25 | 25 | 600000
70 | Summit Madhabdi | 33 | 33 | 33 | 33 | 33 | 33 | 33 | 33 | 32 | 32 | 32 | 32 | 32 | 32 | 32 | 32 | 32 | 32 |  | 0 | 6 | 6 | 29 | 10 | 10 | 33 | 646740
71 | Summit Maona | 33 | 33 | 33 | 33 | 33 | 33 | 33 | 33 | 33 | 33 | 33 | 33 | 33 | 33 | 0 | 0 |  |  |  | 0 | [6 empty] | 512370
72 | Summit Rupganj | 25 | 25 | 25 | 25 | 25 | 25 | 25 | 25 | 25 | 8 | 25 | 25 | 25 | 25 | 25 | 30 | 30 | 0 |  | 14 | 30 | 30 | 30 | 30 | 30 | 30 | 582200
73 | Ghorashal (Regent) | 13 | 13 | 13 | 13 | 13 | 13 | 66 | 104 | 104 | 108 | 107 | 52 | 22 | 12 | 13 | 13 | 32 | 32 |  | 32 | 51 | 108 | 111 | 52 | 0 |  | 1051727
76 | Siddhirganj (Desh)
77 | Siddhirganj (Dutch Bangla)
78 | Gazipur (RPCL) |  |  |  |  | 0 | 2 | 16 | 16 | 16 | 16 | 17 | 25 | 0 | 0 | 14 | 16 | 16 | 0 |  | 0 | [6 empty] | 188820
79 | Kodda 149MW
80 | Jamalpur 95MW | [6 empty] | 0 | 33 | 73 | 73 | 80 | 80 | 65 | 7 | 6 | 0 | [10 empty] | 452160
81 | Lakdhanvi 52 MW
82 | Madanganj 102MW
83 | Pagla (DPA )
84 | B.Baria (Aggreko) 85MW | 5 | 5 | 5 | 5 | 5 | 5 | 50 | 20 | 20 | 20 | 20 | 20 | 10 | 10 | 10 | 5 | 5 | 5 |  | 5 | 5 | 5 | 5 | 5 | 5 | 5 | 264415
85 | Keraniganj (Powerpac) 100MW
86 | Meghnaghat CCPP(Summit)
87 | Meghnaghat (IEL)
88 | Ghorashal 78MW (MAX) | [7 empty] | 20 | 40 | 40 | 40 | 40 | 40 | 40 | 40 | 40 | 20 | 20 |  | 20 | 20 | 20 | 20 | 20 | 0 |  | 7416640
90 | Ashuganj (United) 53MW | 5 | 5 | 5 | 5 | 5 | 5 | 5 | 5 | 5 | 5 | 5 | 5 | 5 | 5 | 5 | 5 | 0 | 5 |  | 5 | 5 | 5 | 5 | 5 | 5 | 5 | 115000
91 | Juldah (Acorn) | [10 empty] | 10 | 22 | 26 | 38 | 30 | 10 | 10 | 10 |  | 10 | 10 | 10 | 0 |  |  |  | 202440
92 | Fenchuganj (EPL) 44MW | 5 | 5 | 5 | 5 | 5 | 5 | 5 | 5 | 5 | 5 | 5 | 5 | 5 | 5 | 5 | 5 | 5 | 5 |  | 5 | 5 | 5 | 5 | 5 | 5 | 5 | 120000
93 | Ashuganj (Midland) 51MW | 5 | 5 | 5 | 5 | 5 | 5 | 5 | 20 | 35 | 35 | 35 | 35 | 35 | 35 | 5 | 5 | 0 | [9 empty] | 335280
94 | Gagnagar (Orion) | [11 empty] | 3 | 7 | 7 | 0 | [11 empty] | 27216
95 | Patenga 50MW | [5 empty] | 0 | 15 | 18 | 18 | 18 | 24 | 48 | 50 | 50 | 50 | 47 | 6 | 6 |  | 6 | 6 | 6 | 0 |  |  |  | 375360
96 | Chattogram ECPV 108 MW | [10 empty] | 21 | 75 | 53 | 53 | 20 | 12 | 12 | 12 |  | 12 | 12 | 12 | 0 |  |  |  | 327360
97 | Katpotti 51 MW | [12 empty] | 0
98 | Bosila 108MW | [9 empty] | 10 | 0 | 0 |  |  |  | 8 | 0 | 0 |  | 0 | [6 empty] | 9600
99 | Madanganj-55 MW | [12 empty] | 4 | 15 | 0 | [11 empty] | 36627
100 | Northern 55 MW | [10 empty] | 0 | 36 | 36 | 36 | 36 | 0 | [10 empty] | 160421
101 | Kushiara 163 MW CCPP GT | 100 | 130 | 100 | 100 | 100 | 163 | 163 | 100 | 100 | 130 | 130 | 130 | 130 | 100 | 100 | 100 | 130 | 130 |  | 130 | 130 | 130 | 130 | 100 | 100 | 100 | 3176697
102 | Sarishabari (Solar) | [6 empty] | 0 | 0.3 | 0.3 | 0.4 | 2.7 | 0.5 | 0.2 | 0 | 0.1 | 0.1 | 0 | 0 | [8 empty] | 2800
103 | Banco Energy 54MW | [9 empty] | 0 | 17 | 17 | 17 | 17 | 17 | 0 | [10 empty] | 889200
104 | APR Energy , Keranigonj
105 | Bramhangoan 100 MW (Aggreko)
106 | United Mymensingh PPL | 7 | 7 | 7 | 7 | 7 | 7 | 7 | 7 | 7 | 7 | 7 | 7 | 7 | 7 | 7 | 7 | 7 | 7 |  | 7 | 7 | 7 | 7 | 7 | 7 | 7 | 232800
112 | Aggreko Aurahati 100MW
114 | Summit Gazipur-1 150MW
115 | Juldah 100 MW Unit-3 |  |  |  |  | 0 | 23 | 48 | 75 | 75 | 75 | 75 | 75 | 75 | 75 | 75 | 20 | 20 | 20 |  | 70 | 70 | 70 | 70 | 40 | 40 | 0 | 1033920
116 | Chandpur Desh 200MW | [10 empty] | 0 | 22 | 34 | 35 | 32 | 0 |  | 0 |  | 9 | 18 | 18 | 0 |  |  |  | 169920
117 | Midland 150MW
118 | Bibiyana-3 285MW
United Jamalpur PPL
120 | Eastern Zone Total | 4166 | 3924 | 3772 | 3709 | 3669 | 3811 | 4437.96 | 4247.7 | 4407.9 | 4552 | 4433.3 | 4562.2 | 4446.3 | 4183.1 | 3980.7 | 3754.3 | 3668 | 3797 |  | 3830 | 4137 | 4264 | 4188 | 4051 | 3828 | 3452 | 106469206
121
122 | o
123 | Khulna 60MW
124 | Khulna (KPCL-1 & 3)
125 | Khulna (KPCL-2)
126
127 | Khulna (Aggreeco) 55MW
128 | Faridpur Peaking
Khulna CCPP 225MW
129 | Labon Chora 105 MW | [17 empty] | 0 |  | 17 | 17 | 17 | 17 | 0 |  |  | 84480
130
131
132
133
Summit Barisal 110 MW
136 | Barisal GT: Unit-1, 2
137 | Bhola Aggreko 95MW | [7 empty] | 13 | 13 | 13 | 13 | 12 | 12 | 12 | 12 | 12 | 12 | 12 |  | 12 | 12 | 12 | 12 | 12 | 12 | 12 | 206883
| Bhola CCPP 194MW | 176 | 176 | 176 | 176 | 176 | 176 | 163 | 174 | 165 | 172 | 174 | 177 | 164 | 176 | 164 | 176 | 173 | 176 |  | 176 | 176 | 176 | 176 | 176 | 176 | 166 | 4225785
140 | Bhola (Venture) 33MW | 11 | 11 | 11 | 10 | 10 | 11 | 11 | 11 | 9 | 10 | 11 | 11 | 12 | 18 | 18 | 17 | 10 | 15 |  | 18 | 18 | 6 | 9 | 18 | 14 | 15 | 287000
141 | Bangla Trak Noapara
142 | Noapara (KZA) 40MW | [17 empty] | 0 |  | 40 | 40 | 40 | 40 | 0 |  |  | 127125
143 | Gopalganj Peaking | [16 empty] | 15 | 0 |  | 2 | 1 | 1 | 1 | 0 |  |  | 19456
144 | Bheramara GT-1,2,3
145
146 | Bheramara HVDC | 571 | 562 | 562 | 562 | 562 | 562 | 709 | 709 | 708 | 709 | 709 | 708 | 709 | 709 | 698 | 542 | 507 | 697 |  | 847 | 647 | 600 | 600 | 600 | 600 | 749 | 15401455
147 | Bheramara 360 MW | 250 | 220 | 180 | 180 | 180 | 250 | 250 | 250 | 250 | 220 | 260 | 260 | 200 | 200 | 200 | 200 | 220 | 250 |  | 350 | 350 | 350 | 350 | 300 | 250 | 205 | 6143904
148
149
150 | Barapukuria Unit-1
151 | Barapukuria Unit-2
152 | Barapukuria Unit-3 | 149 | 149 | 149 | 149 | 149 | 149 | 149 | 149 | 149 | 149 | 149 | 149 | 149 | 150 | 149 | 149 | 149 | 149 |  | 149 | 149 | 149 | 149 | 149 | 149 | 149 | 3652200
153 | Baghabari GT 71MW | 50 | 50 | 50 | 50 | 50 | 50 | 60 | 60 | 60 | 70 | 70 | 60 | 60 | 60 | 60 | 70 | 70 | 70 |  | 70 | 70 | 70 | 70 | 70 | 70 | 70 | 1480000
156 | Baghabari GT 100MW
Baghabari Peaking 50MW
157 | Sirajgonj Unit-1 225MW (Gas) | 183 | 191 | 182 | 178 | 160 | 168 | 177 | 179 | 193 | 193 | 186 | 182 | 197 | 159 | 171 | 161 | 165 | 140 |  | 151 | 184 | 191 | 185 | 181 | 181 | 183 | 4516727
158 | Sirajgonj Unit-1 225MW (Oil)
| Sirajgonj Unit-2 225MW (Gas) | 184 | 190 | 187 | 176 | 172 | 160 | 163 | 176 | 179 | 173 | 167 | 172 | 172 | 147 | 140 | 140 | 130 | 130 |  | 130 | 176 | 190 | 182 | 178 | 180 | 165 | 4201436
Sirajgonj Unit-2 225MW (Oil)
159 | Sirajgonj Unit-3 225 MW(Gas) | 148 | 154 | 147 | 148 | 151 | 159 | 159 | 135 | 152 | 156 | 150 | 158 | 201 | 135 | 133 | 132 | 126 | 126 |  | 126 | 126 | 153 | 188 | 165 | 153 | 155 | 3819636
Sirajgonj Unit-3 225 MW(Oil)
160 | Sirajgonj Unit-4 414 MW(Gas)
161 | Bera Peaking
162 | Bogra (GBB) | 3 | 3 | 3 | 3 | 3 | 3 | 22 | 22 | 22 | 22 | 22 | 22 | 18 | 0 | 3 | 3 | 3 | 3 |  | 3 | 3 | 22 | 22 | 22 | 5 | 5 | 253680
163 | Bogra (EPL) | 14 | 2 | 2 | 2 | 2 | 2 | 2 | 0 | 0 |  | 7 | 14 | 15 | 0 | 0 | 0 | [6 empty] | 7 | 7 | 10 | 3 | 82044
164 | Ullapara (Summit) | 5 | 5 | 5 | 5 | 5 | 5 | 8 | 8 | 11 | 11 | 11 | 11 | 11 | 11 | 0 | 0 |  |  |  | 8 | 8 | 8 | 8 | 11 | 8 | 8 | 149850
165 | Amnura 50MW | [5 empty] | 0 | 12 | 12 | 18 | 18 | 18 | 12 | 12 | 0 | 0 | 0 | 0 | 24 |  | 24 | 24 | 24 | 24 | 0 |  |  | 225910
166 | Katakhali (Northern) | [17 empty] | 0 |  | 24 | 24 | 24 | 24 | 0 |  |  | 71152
167 | Katakhali Peaking | [16 empty] | 0 | 15 |  | 24 | 24 | 24 | 0 |  |  |  | 51925
168 | Santahar Peaking
169 | Rajlanka 52 MW |  |  |  |  | 0 | 8 | 17 | 43 | 43 | 43 | 43 | 8 | 8 | 0 | 0 | 0 |  | 0 |  | 24 | 25 | 25 | 25 | 25 | 8 | 0 | 323040
170 | Chapainawabganj-100 MW
171 | Paramount Baghabari
172 | Confidence CPBL-2 | [26 empty] | 960
173 | Rangpur GT
175 | Saidpur GT
176
177
178
178 | Western Zone Total | 1744 | 1713 | 1654 | 1639 | 1620 | 1703 | 1902 | 1941 | 1972 | 1959 | 1990 | 1956 | 1940 | 1777 | 1748 | 1602 | 1580 | 1807 | 0 | 2195 | 2074 | 2082 | 2089 | 1914 | 1816 | 1885 | 45324648