## Forecast
[5 empty] | Power Grid Bangladesh PLC. | [10 empty] | QF-LDC-07
|  |  | Report on Forecasted Generation & Demand of National Grid on | [6 empty] | 2024-12-02 | Monday
|  | Date (day): | 2024-12-02 |  | Monday
| Probable Maximum |  | Generation : |  | (a) At Day Peak Hour : | 12921.6 | MW |  |  | (b) At Evening Peak Hour : |  | 13607 | MW
Sl. | [6 empty] | Present | Actual Generation |  | Forecasted Available Gen. on |  | Ev. Peak Gen.Shortage |  | Plants under |  | Probable
No. | Name of the Power Station |  | Fuel | Producer | Installed Capacity |  | Capacity | On | 2024-12-01 | 2024-12-02 | during | for Fuel | for plant. S/D | Shut down (date)/ |  | Start up
[8 empty] | Day Peak | Ev. Peak | Day Peak | Ev. Peak | Limitation | M/C Problem | Remarks |  | Date
[5 empty] | Unit No. X Capacity | MW | MW | MW | MW | MW | MW | MW | MW
1 | Ghorasal Repowered CCPP:Unit-3 (GT |  | Gas | PDB | 1*260 | 260 | 260 | 0 | 0 | 0 | 0 |  | 260 | Under maint.
2 | Ghorasal Repowered CCPP Unit-4 |  | Gas | PDB | 1*210 | 210 | 180 | 0 | 0 | 0 | 0 | 180 |  | Gas shortage
| Ghorasal TPP Unit-5 |  | Gas | PDB | 1*210 | 210 | 190 | 0 | 0 | 0 | 0 | 190 |  | Gas shortage
3 | Ghorasal 365 MW CCPP Unit-7 |  | Gas | PDB | 1*243+1*122 | 365 | 365 | 0 | 0 | 0 | 0 |  | 365 | Air Compressor problem
| Ghorashal 78.5 MW PP(MAX) |  | Gas | QRPP | 2*40 | 0 | 0 | 0 | 0 | 0 | 0 |  |  | Contract Expired
4 | Ghorashal 108 MW PP (Regent) |  | Gas | IPP | 34*3.35 | 108 | 108 | 0 | 0 | 0 | 0 | 108 |  | Gas shortage
5 | Haripur GTPP |  | Gas | PDB | 2*32 | 32 | 20 | 0 | 0 | 0 | 0 |  | 20 | Under maint.
6 | Haripur 412 MW CCPP |  | Gas | EGCB | 1*273+1*139 | 412 | 400 | 389 | 383 | 405 | 412
| Haripur 360 MW CCPP(HPL) |  | Gas | IPP | 1*235+1*125 | 0 | 0 | 0 | 0 | 0 | 0 |  |  | Contract Expired
7 | Meghnaghat 450 MW CCPP(MPL) |  | Gas | IPP | 2*150+1*150 | 450 | 450 | 0 | 0 | 225 | 225 |  | 450 | GT-2 S/D
| Meghnaghat 100 MW(IEL) |  | HFO | NENP | 12*8.9 | 0 | 0 | 0 | 0 | 0 | 0 |  |  | Contract Expired
8 | Meghnaghat CCPP(Summit) |  | Gas | IPP | 2*110+1*110 | 335 | 335 | 145 | 156 | 0 | 0 | 335 |  | Gas shortage
| Madanganj 102 PP(Summit) |  | HFO | NENP | 6*17 | 0 | 0 | 0 | 0 | 0 | 0 |  |  | Contract Expired
9 | Madanganj-55 MW PP(Summit) |  | HFO | IPP | 3*17.08+1*11.3 | 55 | 55 | 0 | 0 | 55 | 55
10 | Keraniganj 100 MW PP (Powerpac) |  | HFO | NENP | 8*13.45 | 100 | 75 | 0 | 0 | 0 | 0 |  | 75 | Engine problem
11 | Narshingdi 22 MW PP (Doreen) |  | Gas | SIPP, REB | 8*2.90 | 22 | 22 | 0 | 0 | 0 | 0 |  |  | Contract Expired
12 | 210 MW Siddhirgonj TPP |  | Gas | PDB | 1*210 | 210 | 115 | 0 | 0 | 0 | 0 |  | 115 | Under maint.
13 | Siddhirgonj 2*120 MW GTPP |  | Gas | EGCB | 2*105 | 210 | 210 | 0 | 0 | 0 | 0 | 210 |  | Gas shortage
14 | Siddhirganj 335 MW CCPP |  | Gas | EGCB | 1*217+118 | 335 | 335 | 310 | 300 | 335 | 335
15 | Gagnagar 102 MW PP (Digital Power) |  | HFO | IPP | 12*8.924 | 102 | 102 | 0 | 0 | 0 | 8 | 94 |  | Fuel shortage
16 | Katpotti 52 MW PP (Sinha) |  | HFO | IPP | 7*7.9 | 51 | 0 | 0 | 0 | 0 | 0 |  |  | Contract Expired
17 | Kamalaghat 54 MW PP(Banco Energy) |  | HFO | IPP | 3*18 | 54 | 54 | 0 | 30 | 35 | 54
18 | Kodda 150 MW PP |  | HFO | BPDB-RPCL | 9*17.06 | 149 | 149 | 64 | 115 | 32 | 149
19 | Manikganj 55 MW PP (Northern) |  | HFO | IPP | 3*19.3 | 55 | 55 | 0 | 17 | 35 | 55
20 | Nababganj 55 MW PP (Southern power ) |  | HFO | IPP | 3*19.3 | 55 | 55 | 0 | 25 | 55 | 55
21 | Bosila 108 MW PP(CLC) |  | HFO | IPP | 12*8.775+1*3.5 | 108 | 0 | 0 | 0 | 0 | 0
22 | Summit Power,(Madhabdi+Ashulia) |  | Gas | SIPP,REB | 3*3.67+4*8.73 | 80 | 80 | 15 | 16 | 42 | 45 |  | 35 | Engine problem
23 | Maona 33 MW PP(Summit) |  | Gas | SIPP,REB | 4*8.73 | 33 | 33 | 25 | 25 | 17 | 17 |  | 16 | Engine problem
24 | Rupganj 33 MW PP(Summit) |  | Gas | SIPP,REB | 4*8.73 | 33 | 33 | 24 | 24 | 33 | 33
25 | Gazipur 52 MW PP |  | HFO | RPCL | 6*8.9 | 52 | 52 | 34 | 34 | 25 | 34 |  |  | Fuel Shortage
26 | Tongi 80 MW GTPP |  | Gas | PDB | 1* 105 | 105 | 105 | 0 | 0 | 0 | 0 | 105 |  | Gas shortage
27 | Kodda 300 MW PP Unit-2 (Summit) |  | HFO | IPP | 18*17.076 | 300 | 300 | 0 | 0 | 300 | 300
| Bramhangoan 100 MW PP (Aggreko) |  | HSD | IPP | 114*0.959 | 0 | 0 | 0 | 0 | 0 | 0 |  |  | Contract Expired
| Aurahati 100MW PP (Aggreko) |  | HSD | IPP | 0.85*23+0.95*91 | 0 | 0 | 0 | 0 | 0 | 0 |  |  | Contract Expired
28 | Kodda 149 MW PP Unit-1 (Summit) |  | HFO | IPP | 8*18.45+8.97 | 149 | 149 | 17 | 65 | 52 | 149
29 | Gazipur 100 MW PP |  | HFO | RPCL | 6*17.5 | 105 | 105 | 0 | 17 | 50 | 105
30 | Meghnaghat 104 MW PP (OPCL) |  | HFO | IPP | 18.5*6 | 104 | 104 | 0 | 12 | 0 | 17 | 87 |  | Fuel shortage
31 | Manikgonj 162MW PP(MPGL) |  | HFO | IPP | 9*18 | 162 | 162 | 0 | 138 | 50 | 162 | 0
32 | Spectra Solar Plant Ltd. |  | Solar | IPP | 35 | 35 | 35 | 31 | 0 | 35 | 0
33 | Kanchan Purbachal Power Generation Ltd. |  | HFO | IPP | 18.4*3 | 55 | 55 | 0 | 36 | 36 | 36 | 19 |  | Fuel shortage
34 | Meghnaghat Unique power |  | Gas | IPP | 586 | 584 | 584 | 0 | 0 | 0 | 0 | 584 |  | Gas shortage
35 | Summit Meghanghat-2 589 MW(Gas) |  | Gas | IPP | 589 | 583 | 583 | 450 | 420 | 583 | 583
| JERA Meghnaghat Power Limited |  | Gas | IPP | 718 | 0 | 0 | 0 | 0 | 0 | 0 |  |  | On test.
| Dhaka area Total |  |  |  |  | 6268 | 5915 | 1504 | 1813 | 2400 | 2829 | 1912 | 1336
36 | Chattogram TPP-1 |  | Gas | PDB | 1*210 | 210 | 180 | 0 | 0 | 0 | 0 | 180 |  | Gas shortage
| Chattogram TPP-2 |  | Gas | PDB | 1*210 | 210 | 180 | 0 | 0 | 0 | 0 |  | 180 | Under maint
37 | Raozan 25 MW PP |  | HFO | RPCL | 3*8.9 | 25 | 25 | 0 | 8 | 8 | 25
38 | Teknaf 20MW PP (Solartech) |  | Solar | IPP | 20 | 20 | 20 | 15 | 0 | 20 | 0
39 | Patenga 50MW PP (Baraka) |  | HFO | IPP | 8*6.98 | 50 | 50 | 15 | 29 | 50 | 50
40 | Karnaphuli Hydro PP Unit-1,2,3,4, 5 |  | Hydro | PDB | 2*40+3*50 | 230 | 230 | 85 | 83 | 50 | 80 | 150 |  | Low water level
41 | Sikalbaha 225MW CCPP |  | Gas/HSD | PDB | 1*150+1*75 | 225 | 225 | 218 | 221 | 225 | 225
42 | Sikalbaha Peaking GT |  | Gas/HSD | PDB | 1*150 | 150 | 150 | 0 | 0 | 0 | 0 |  | 150 | Under maint
43 | Sikalbaha 105 MW PP (Baraka Sikalbaha) |  | HFO | IPP | 6*17.5 | 105 | 105 | 0 | 36 | 85 | 105
44 | Hathazari 100 MW peaking PP |  | HFO | PDB | 11*8.9 | 98 | 98 | 0 | 24 | 56 | 64 |  | 34 | Engine problem
45 | Dohazari -Kalaish 100 MW Peaking |  | HFO | PDB | 6*17 | 102 | 102 | 0 | 17 | 50 | 65 |  | 37 | Engine problem
| Juldah 100 MW Unit-1 (Acorn) |  | HFO | NENP | 8*13.45 | 0 | 0 | 0 | 0 | 0 | 0 |  |  | Contract Expired
46 | Juldah 100 MW PP Unit-3 (Acorn) |  | HFO | IPP | 8*13.5 | 100 | 100 | 0 | 75 | 100 | 100
| Barabkunda 22 MW PP (Regent) |  | Gas | SIPP, PDB | 8*2.90 | 0 | 0 | 0 | 0 | 0 | 0 |  |  | Contract Expired
* | Malancha, Ctg. EPZ (United) |  | Gas |  | 5*8.73+3*9.34 |  | 0 | 6 | 11 | 2 | 10
47 | Chattogram 108 MW PP (ECPV) |  | HFO | IPP | 16*7 | 108 | 108 | 0 | 15 | 50 | 50 | 58 |  | Fuel shortage
48 | Kaptai 7 MW Solar PP |  | Solar | PDB | 7.4 MW | 7 | 7 | 4 | 0 | 5 | 0
49 | Anwara 300 MW PP (United) |  | HFO | IPP | 17*17+24 | 300 | 300 | 0 | 48 | 50 | 100 | 200 |  | Fuel shortage
50 | Jodiac Power |  | HFO | IPP | 3*18.55+1*3.6 | 54 | 54 | 0 | 54 | 54 | 54
51 | Karnaphuli Power Ltd. |  | HFO | IPP | 18.415*6+6.5 | 110 | 110 | 0 | 37 | 110 | 110
52 | Juldah unit-2 (Acorn) |  | HFO | IPP | 8*13.6 | 100 | 100 | 0 | 50 | 100 | 100
53 | Anlima Energy Ltd. |  | HFO | IPP | 6*21.2 | 116 | 116 | 0 | 75 | 35 | 53 | 63 |  | Fuel shortage
54 | Mirsharai 150 MW |  | HFO | BPDB-RPCL | 18.5*9 | 163 | 163 | 0 | 72 | 17 | 160
55 | SS Power I |  | Coal | IPP | 2*612 | 1224 | 1224 | 858 | 1222 | 1224 | 1224
56 | Cox's Bazar Wind |  | Wind | IPP | 66 | 60 | 60 | 0 | 0 | 15 | 15 |  |  | On test.
57 | Matarbari 2*600 MW (CPGCL) |  | Coal | CPGCL | 2*575 | 1150 | 1150 | 568 | 157 | 158 | 0 | 1150 |  | Under maint
| Mirsharai 150 MW (Gas) |  | Gas | BPDB-RPCL | 18.5*9 | 0 | 0 | 0 | 0 | 0 | 0 |  |  | On test.
| Chattogram area Total |  |  |  |  | 4917 | 4857 | 1769 | 2234 | 2464 | 2590 | 1801 | 401
| Ashuganj TPP Unit- 3 |  | Gas | APSCL | 1*150 | 0 | 0 | 0 | 0 | 0 | 0
| Ashuganj TPP Unit- 4 |  | Gas | APSCL | 1*150 | 0 | 0 | 0 | 0 | 0 | 0
| Ashuganj TPP Unit- 5 |  | Gas | APSCL | 1*150 | 0 | 0 | 0 | 0 | 0 | 0
58 | Ashuganj 225 MW CCPP |  | Gas | APSCL | 1*142+1*75 | 221 | 221 | 182 | 185 | 200 | 200 |  |  | FGMO
59 | Ashuganj 450 MW CCPP(North) |  | Gas | APSCL | 1*360 | 360 | 360 | 310 | 310 | 310 | 320 |  |  | FGMO
60 | Ashuganj 450 MW CCPP(South) |  | Gas | APSCL | 1*360 | 360 | 360 | 0 | 0 | 0 | 0 |  | 360 | Under maint.
61 | Ashuganj 420 MW CCPP(East) |  | Gas | APSCL | 284*1+116*1 | 400 | 400 | 0 | 0 | 0 | 0 |  | 400 | Under maint.
62 | Ashuganj 50 MW PP |  | Gas | APSCL | 14*3.968 | 53 | 45 | 38 | 40 | 42 | 42 |  |  | Gas shortage
63 | Ashuganj 55 MW PP (Precision) |  | Gas | NENP | 0 | 55 | 55 | 0 | 0 | 0 | 0 | 55 |  | Gas shortage
64 | Ashuganj 195 MW PP (APSCL-United) |  | Gas | IPP | 20*9.73+1*16 | 195 | 195 | 185 | 194 | 195 | 195
65 | Ashuganj 51 MW PP (Midland) |  | Gas | IPP | 6*9.34 | 51 | 51 | 51 | 51 | 51 | 51
66 | Ashuganj 150 MW PP (Midland) |  | HFO | IPP | 23*7.015 | 150 | 150 | 0 | 67 | 140 | 140 |  | 10 | Engine problem
67 | Titas 50 MW Peaking PP |  | HFO | PDB | 6*8.92 | 52 | 52 | 0 | 23 | 30 | 45 |  | 7 | Engine problem
68 | Chandpur 150 MW CCPP |  | Gas | PDB | 1*106+1*57 | 163 | 163 | 35 | 35 | 50 | 50 | 113 |  | Gas shortage
69 | Chandpur 200 MW (Desh energy) |  | HFO | IPP | 12*18.4 | 200 | 200 | 15 | 64 | 200 | 200
70 | Feni 11 MW PP (Doreen) |  | Gas | SIPP, REB | 4*2.90 | 11 | 11 | 0 | 0 | 0 | 0 |  |  | Contract Expired
** | Impoprt (Tripura) |  |  | Imported power | 0 | 160 | 160 | 64 | 66 | 66 | 82
| Jangalia 33 MW PP (Summit) |  | Gas | SIPP, PDB | 4*8.73 | 0 | 0 | 0 | 0 | 0 | 0 |  |  | Contract Expired
71 | Jangalia 52 MW PP (Lakdanavi) |  | HFO | IPP | 6*8.92 | 52 | 52 | 0 | 34 | 52 | 52
72 | Cumilla 25 MW PP (Summit) |  | Gas | SIPP, REB | 3*3.67+2*6.97 | 25 | 25 | 10 | 15 | 15 | 15 |  | 10 | Engine problem
| Daudkandi 200 MW PP (B.Trac) |  | HSD | IPP | 154*1.4 | 0 | 0 | 0 | 0 | 0 | 0 |  |  | Contract Expired
73 | Feni Lanka Power |  | HFO | IPP | 7*18.415+1*9.78 | 114 | 114 | 0 | 0 | 114 | 114
74 | Chowmuhani 113 MW |  | HFO | IPP | 12*9.78+2*3.1 | 113 | 113 | 0 | 85 | 95 | 95 |  | 18 | Engine problem
75 | Chandpur 115(Doreen) |  | HFO | IPP | 4*18.5+2*22.5 | 115 | 115 | 1 | 61 | 16 | 51 | 64 |  | Fuel shortage
76 | Sonagazi 75 MW Solar Plant |  | Solar | EGCB | 75 | 75 | 75 | 67 | 0 | 70 | 0
| Cumilla Area Total |  |  |  |  | 2925 | 2917 | 958 | 1230 | 1646 | 1652 | 232 | 805
77 | RPCL 210MW CCPP |  | Gas | IPP | 4*35+1*70 | 210 | 202 | 5 | 5 | 20 | 20 | 182 |  | Gas shortage
78 | Jamalpur 95 MW PP(Powerpac) |  | HFO | IPP | 0 | 95 | 0 | 0 | 0 | 0 | 0
79 | Sarishabari 3 MW Solar Plant |  | Solar | IPP | 1*3 | 3 | 3 | 2 | 0 | 1.6 | 0
80 | Mymensingh 200 MW PP (United) |  | HFO | IPP | 9.78*21 | 200 | 200 | 45 | 93 | 96 | 96 | 104 |  | Fuel shortage
81 | Jamalpur 115 MW PP (United) |  | HFO | IPP | 9.78*12 | 115 | 115 | 55 | 55 | 55 | 55 | 60 |  | Fuel shortage
82 | Sutiakhali 50 MW Solar PP |  | Solar | IPP | 50 | 50 | 50 | 43 | 0 | 50 | 0
83 | Tangail Palli Power Gen 22 MW |  | HFO | IPP | 4*6.7 | 22 | 22 | 24 | 24 | 24 | 24
84 | Bhairob 54.5 MW |  | HFO | IPP | 3*18.2 | 54 | 54 | 0 | 21 | 17 | 53
| Sreepur 150 MW |  | HFO | BPDB-RPCL | 150 | 0 | 0 | 8 | 8 | 0 | 0
| Mymensingh Area Total |  |  |  |  | 749 | 646 | 182 | 206 | 263.6 | 248 | 182 | 0
85 | Fenchugonj CCPP Phase-1 |  | Gas | PDB | 2*32+1*33 | 97 | 70 | 0 | 0 | 0 | 0 |  | 70 | Gas shortage
86 | Fenchugonj CCPP Phase-2 |  | Gas | PDB | 2*35+1*35 | 104 | 90 | 0 | 10 | 0 | 0 |  | 90 | Gas shortage
87 | Kushiara 163 MW CCPP (KP) |  | Gas | IPP | 1*109+1*54 | 163 | 163 | 113 | 113 | 113 | 113 |  | 50 | ST under maint
88 | Shajibazar 330 MW CCPP |  | Gas | PDB | 3*110 | 330 | 330 | 0 | 0 | 0 | 0 |  | 330 | Under maint.
| Fenchugonj 51 MW PP (Barakatullah) |  | Gas | RPP | 19*2.90 | 0 | 0 | 0 | 0 | 0 | 0 |  |  | Contract Expired
89 | Fenchuganj 44 MW (Energyprima) |  | Gas | NENP | 12*3.3+5*2 | 50 | 50 | 5 | 5 | 5 | 5 | 45 |  | Gas shortage
90 | Hobiganj 11 MW PP Cofidence-E |  | Gas | SIPP, REB | 4*2.90 | 11 | 11 | 2 | 2 | 2 | 2 |  | 9 | Engine problem
91 | Shahjibazar GTPP Unit- 8 & 9 |  | Gas | PDB | 2*35 | 70 | 66 | 54 | 55 | 60 | 60
92 | Shahjibazar 86 MW PP (Shahjibazar) |  | Gas | RPP | 32*2.90 | 86 | 86 | 42 | 42 | 42 | 42 | 44 |  | Gas shortage
93 | Shahjibazar 100 MW GTPP |  | Gas | PDB | 1*100 | 100 | 100 | 0 | 0 | 0 | 0
94 | Sylhet 225 MW CCPP |  | Gas | PDB | 1*142+1*89 | 231 | 231 | 171 | 171 | 175 | 175 |  | 56 | Machine problem
95 | Sylhet 20 MW GTPP |  | Gas | PDB | 1*20 | 20 | 20 | 0 | 0 | 0 | 0 | 20 |  | Gas shortage
| Sylhet 50 MW PP (EPL) |  | Gas | NENP | 27*2 | 0 | 0 | 0 | 0 | 0 | 0 |  |  | Contract Expired
96 | Shahjahanulla 25 MW PP |  | Gas | SIPP, REB | 3*9.34 | 25 | 25 | 13 | 13 | 13 | 13 |  | 12 | Engine problem
97 | Bibiana-II 341 MW CCPP (Summit) |  | Gas | IPP | 1*222+1*119 | 341 | 341 | 285 | 290 | 300 | 310 | 31 |  | FGMO
98 | Bibiyana-III 400 MW CCPP |  | Gas | PDB | 285*1+134*1 | 400 | 400 | 309 | 310 | 310 | 310 | 90 |  | Gas shortage
| Sylhet 10MW PP (Desh) |  | Gas | RPP | 6*1.95 | 0 | 0 | 0 | 0 | 0 | 0 |  |  | Contract Expired
99 | Bibiyana South 400 MW |  | Gas | PDB | 400 MW | 383 | 383 | 330 | 330 | 330 | 330 | 53 |  | Gas shortage
| Sylhet Area Total |  |  |  |  | 2411 | 2366 | 1324 | 1341 | 1350 | 1360 | 283 | 617
100 | Bheramara GTPP Unit-3 |  | HSD | PDB | 1*20 | 20 | 16 | 0 | 0 | 0 | 0 | 16 |  | Fuel conservation
** | Bheramara (HVDC ) |  | 0 | Imported power | 2*500 | 1000 | 1000 | 432 | 434 | 482 | 482
| Khulna 115 PP MW (KPCL-2) |  | HFO | NENP | 7*17 | 0 | 0 | 0 | 0 | 0 | 0 |  |  | Contract Expired
101 | Faridpur 50 MW Peaking PP |  | HFO | PDB | 8*6.89 | 54 | 54 | 0 | 0 | 20 | 35 |  | 19 | Engine problem
102 | Khulna 225 MW CCPP |  | HSD | NWPGCL | 1*150+1*75 | 230 | 230 | 0 | 0 | 0 | 0 | 230 |  | Fuel shortage
103 | Gopalganj 100 MW Peaking PP |  | HFO | PDB | 16*6.98 | 109 | 109 | 0 | 0 | 30 | 60 |  | 49 | Engine problem
104 | Bheramara 410 MW CCPP |  | Gas | NWPGCL | 1*278+1*132 | 410 | 410 | 210 | 164 | 200 | 200 | 210 |  | Gas shortage
| Noapara 40 MW PP (Khanjahan Ali) |  | HFO | NENP | 5*8.5 | 0 | 0 | 0 | 0 | 0 | 0 |  |  | Contract Expired
| Noapara 100 MW PP (Bangla Trac) |  | HSD | IPP | 70*1.4 | 0 | 0 | 0 | 0 | 0 | 0 |  |  | Contract Expired
105 | Rupsha 105 MW PP (Orion rupsha) |  | HFO | IPP | 6*18.445 | 105 | 105 | 0 | 0 | 0 | 0 | 105 |  | Fuel shortage
106 | Madhumati 100 MW PP |  | HFO | NWPGCL | 6*18 | 105 | 105 | 0 | 0 | 0 | 0 | 105 |  | Fuel shortage
107 | Mongla Orion 100 MW Solar PP |  | Solar | IPP | 100 | 100 | 100 | 76 | 0 | 100 | 0
108 | Khulna 330 MW CCPP (OIL) |  | Gas/HSD | PDB | 1*220+1*110 | 336 | 336 | 0 | 0 | 0 | 0
109 | Rampal 1320 MW (BIFPCL) |  | Coal | NTPC&BPDB | 617*2 | 1234 | 1234 | 505 | 621 | 500 | 622 | 612 |  | Coal shortage
| Kulna 225 MW CCPP (GAS) |  | Gas | NWPGCL | 0 | 0 | 0 | 0 | 0 | 0 | 0 |  |  | On test.
** | Nepal |  | 0 | Imported power | 40 | 0 | 0 | 0 | 0 | 0 | 0
| Khulna Area Total |  |  |  |  | 3703 | 3699 | 1223 | 1219 | 1332 | 1399 | 1278 | 68
110 | Barisal 110 MW PP (Summit ) |  | HFO | IPP | 7*17.076 | 110 | 110 | 0 | 0 | 0 | 0 | 110 |  | Fuel shortage
111 | Bhola 33 MW PP (Venture) |  | Gas | NENP | 1*34.50 | 40 | 10 | 4 | 6 | 10 | 10
112 | Bhola 225 MW CCPP |  | Gas | PDB | 2*63+1*68 | 194 | 194 | 134 | 130 | 134 | 134 |  | 60 | Machine problem
| Bhola 95 MW PP (Aggreko) |  | Gas | QRPP | 96*1.10 | 0 | 0 | 0 | 0 | 0 | 0 |  |  | Contract Expired
113 | Payra 1320 MW |  | Coal | BCPCL | 2*622 | 1244 | 1244 | 610 | 560 | 622 | 622 |  | 622 | Unit-2 S/D.
114 | Bhola Nutan Biddut BD LTD |  | Gas | IPP | 220 | 220 | 220 | 0 | 0 | 0 | 0 |  | 220 | Under maint
115 | United Payra Power Ltd. |  | HFO | IPP | 8*18.5+1*9.5 | 150 | 150 | 0 | 100 | 54 | 150
116 | Barisal 307 MW |  | Coal | IPP | 307*1 | 307 | 307 | 307 | 307 | 307 | 307
117 | Barisal 1 MW Solar Plant |  | Solar | PDB | 1 | 1 | 1 | 0 | 0 | 0 | 0
| Barisal Area Total |  |  |  |  | 2266 | 2236 | 1055 | 1103 | 1127 | 1223 | 110 | 902
118 | Baghabari 71 MW GTPP |  | Gas | PDB | 1*71 | 71 | 71 | 0 | 0 | 0 | 0 | 71 |  | Gas shortage
| Baghabari 100 MW GTPP |  | Gas | PDB | 1*100 | 100 | 100 | 0 | 0 | 0 | 0 | 100 |  | Gas shortage
119 | Baghabari 50 MW Peaking PP |  | HFO | PDB | 6*8.9 | 52 | 52 | 0 | 0 | 0 | 40 |  | 12 | Engine problem
120 | Bera 70 MW Peaking PP |  | HFO | PDB | 9*8.29 | 71 | 71 | 0 | 0 | 0 | 25 |  | 46 | Engine problem
121 | Amnura 50 MW PP(Sinha) |  | HFO | NENP | 7*7.79 | 50 | 28 | 0 | 0 | 0 | 0
| Katakhali 50 MW PP (Northern) |  | HFO | QRPP | 6*8.9 | 0 | 0 | 0 | 0 | 0 | 0 |  |  | Contract Expired
122 | Katakhali 50 MW Peaking PP |  | HFO | PDB | 6*8.7 | 50 | 50 | 0 | 0 | 26 | 32 |  | 18 | Engine problem
123 | Sirajgonj 225MW CCPP Unit-1 |  | Gas/HSD | NWPGCL | 1*150+1*75 | 210 | 210 | 135 | 123 | 130 | 160 | 50 |  | Gas shortage
124 | Sirajgonj 225MW CCPP Unit-2 |  | Gas/HSD | NWPGCL | 1*150+1*75 | 220 | 220 | 131 | 120 | 125 | 150 | 70 |  | Gas shortage
125 | Sirajgonj 225MW CCPP Unit-3 |  | Gas/HSD | NWPGCL | 1*141 | 220 | 220 | 0 | 0 | 0 | 0 | 220 |  | Gas shortage
126 | Sirajgonj 400 MW CCPP Unit-4 |  | Gas/HSD | IPP, SNWPGCL | 1*282+1*132 | 414 | 414 | 414 | 300 | 414 | 414 |  |  | FGMO
127 | Santahar 50 MW Peaking PP |  | HFO | PDB | 6*8.7 | 50 | 50 | 0 | 0 | 30 | 30 |  | 20 | Engine problem
| Bogra 22 MW PP (GBB) |  | Gas | RPP | 0 | 0 | 0 | 0 | 0 | 0 | 0 |  |  | Contract Expired
| Bogura 20 MW PP (Energyprima) |  | Gas | NENP | 5*3.3+5*2 | 0 | 0 | 0 | 0 | 0 | 0 |  |  | Contract Expired
128 | Ullapara 11 MW PP (Summit) |  | Gas | SIPP, REB | 4*2.90 | 11 | 11 | 2 | 5 | 5 | 5
129 | Natore 52 MW PP (Rajlanka) |  | HFO | IPP | 6*8.92 | 52 | 52 | 0 | 8 | 0 | 0 | 52 |  | Fuel shortage
130 | Chapainawabganj 100 MW Peaking PP |  | HFO | PDB | 12*8.924 | 104 | 104 | 0 | 51 | 53 | 95 |  | 9 | Engine problem
| Baghabari 200 MW PP (Paramount) |  | HSD | IPP | 135*1.6 | 0 | 0 | 0 | 0 | 0 | 0 |  |  | Contract Expired
131 | Bagura 113 MW PP (Confidence)-2 |  | HFO | IPP | 6*18.55+7.2 | 113 | 113 | 0 | 0 | 95 | 113
132 | Confidence Power Bogura Unit-1 113 MW |  | HFO | IPP | 6*18.55 | 113 | 113 | 0 | 0 | 113 | 113
133 | Sirajgonj 6.55 MW Solar |  | Solar | NWPGCL | 1*6 | 6 | 6 | 5 | 0 | 6 | 0
** | Adani Power Jharkhanda Ltd |  | Coal | Imported power | 748*2 | 1496 | 1496 | 667 | 748 | 700 | 748
134 | Sirajganj 68 MW Solar Park |  | Solar | IPP | 68 | 68 | 68 | 60 | 0 | 29 | 0
| Pabna Solar 100 MW |  | Solar | IPP | 100 | 0 | 0 | 100 | 0 | 47 | 0
| Rajshahi Area Total |  |  |  |  | 3471 | 3449 | 1514 | 1355 | 1773 | 1925 | 563 | 105
135 | Barapukuria TPP Unit-1 |  | Coal | PDB | 1*125 | 125 | 85 | 0 | 0 | 0 | 0 |  | 85 | Under maint
| Barapukuria TPP Unit-2 |  | Coal | PDB | 1*125 | 125 | 85 | 0 | 0 | 0 | 0 |  | 85 | Under maint
136 | Barapukuria 275 MW TPP Unit-3 |  | Coal | PDB | 1*275 | 274 | 274 | 155 | 153 | 153 | 153 |  | 121 | Machine problem
137 | Rangpur 20 MW GTPP |  | HSD | PDB | 1*20 | 20 | 20 | 0 | 0 | 0 | 0 | 20
138 | Saidpur 20 MW GTPP |  | HSD | PDB | 1*20 | 20 | 20 | 0 | 0 | 0 | 0 | 20
139 | Rangpur 113 MW PP (Confidence) |  | HFO | IPP | 9*6.984+7*7.015+3.15*2 | 113 | 113 | 0 | 0 | 90 | 113
140 | Sympa Solar Power 8MW |  | Solar | IPP | 8 MW | 8 | 8 | 5 | 0 | 8 | 0
141 | Energypac Power Venture Thakurgaon Ltd. |  | HFO | IPP | 115 | 115 | 115 | 0 | 91 | 115 | 115
142 | Intraco Solar 30 MW |  | Solar | IPP | 1*30 | 30 | 30 | 24 | 0 | 30 | 0
143 | Teesta Solar Limited |  | Solar | IPP | 16*12.5 | 200 | 200 | 162 | 0 | 170 | 0
| Rangpur Area Total |  |  |  |  | 1030 | 950 | 346 | 244 | 566 | 381 | 40 | 291 | .
| Total |  |  |  |  | 27740 | 27035 | 9875 | 10745 | 12921.6 | 13607 | 6401 | 4525
A. |  | 2024-12-01 | (Yesterday) |  |  |  |  | Sunday
1 | Highest Generation : |  |  | 10745 | MW at | 18:00 | hrs | 11 Evening Peak Hour : | [5 empty] | 18:00 | hrs.
2 | Minimum Generation : |  |  | 7244 | MW at | 4:00 | hrs | 12 Max. Demand (Generation end) at evening peak hour : | [5 empty] | 10745 | MW
3 | Day peak Generation : |  |  | 9875 | MW at | 12:00 | hrs | 13 Max. Demand (Substation end) at evening peak hour : | [5 empty] | 10638.57 | MW
4 | Evening peak Generation : |  |  | 10745 | MW at | 18:00 | hrs | 14 Load Shed (Substation end) at evening peak hour : | [5 empty] | 0 | MW
5 | Total Energy Generation : |  | 221.8445 | MKWHr | By Solar | 3.6924 | MKWHr
| By Gas : | 113.9216 | MKWHr |  | By Oil: | 11.3733 | MKWHr | 15. Area wise Demand (S/S end), Supply (S/S end) & | [5 empty] | 16. Hourly Load Shed during
| By Coal : | 64.5943 | MKWHr |  | By Hydro: | 1.619 | MKWHr | Load Shed (S/S end) at Evening peak hour in MW : | [5 empty] | Evening Peak hours :
| By Adani: | 14.3773 | MKWHr |  | By Wind: | 0.09044 | MKWHr | Area | Demand | Supply |  | Loadshed |  | Time |  | Loadshed
6 | Generation Shortfall : |  | For Fuel Limitation = |  |  | 6401 | MW | Dhaka | 4153.07 | 4153.07 |  | 0 |  | 18:00 |  | 0
|  |  | For Plants S/D or M/C prob = |  |  | 4525 | MW | Chittagong | 1181.6 | 1181.6 |  | 0 |  | 19:00 |  | 0
|  |  | Total = |  |  | 10926 | MW | Khulna | 1131 | 1131 |  | 0 |  | 19:30 |  | 0
7 | Total Gas Supplied : |  | 836.88 | MMCFD | **Import Adani: | Taka | 95033668.77 | Rajshahi | 989.6 | 989.6 |  | 0 |  | 20:00 |  | 0
8 | Fuel Cost : | i) Gas : |  | 307092672.914 | ii) Oil : | Taka | 204183303.77 | Comilla | 898 | 898 |  | 0 |  | 21:00 |  | 0
|  | iii) Coal : | Taka | 448199316.94 | Total | Taka | 1054508962.394 | Mymensingh | 862 | 862 |  | 0 |  | 22:00 |  | 0
9 | Power flow through E-W Interconnectors : |  |  |  | i) Energy | 5855.85 | MKWHr. | Sylhet | 388 | 388 |  | 0 |  | 23:00 |  | 0
| ii) During Peak Demand : |  |  | 198 | MW (W to E) at | 18:00 | hrs | Barisal | 304.3 | 304.3 |  | 0 |  | 24:00 |  | 0
| iii) Maximum : |  |  | 198 | MW at | 18:00 | hrs | Rangpur | 731 | 731 |  | 0
10 | Maximum Temperature in Dhaka was |  |  |  | 30.6°C |  |  | Total | 10638.57 | 10638.57 |  | 0
B. |  | 2024-12-02 | (Today) |  |  |  | Monday |  |  | Probable max. temperature in Dhaka |  |  | 30.6°C
Forecast
1 | Maximum Demand* Evening (Generation end) |  |  |  | 10900 | MW |  | 6 Total Load Shed forecast (Substation end) : |  |  |  |  | 0 | MW
2 | Maximum Generation (Generation end) |  |  |  | 13607 | MW |  | 7 Area wise Load Shed forecast (Substation end) :
3 | Maximum Demand* Day (Generation end) |  |  |  | 9900 | MW
4 | Reserve(Generation end) |  |  |  | 2707 | MW |  | Dhaka | Chittagong | Khulna | Rajshahi | Comilla | Mymensingh | Sylhet | Barisal | Rangpur
5 | Total Energy Generation |  |  |  | 225.0447 | MKWHr |  | MW | MW | MW | MW | MW | MW | MW | MW | MW
6 | Actual Minimum Generation up to 8:00 hrs. |  |  |  | 7433 | MW at | 5:00 | 0 | 0 | 0 | 0 | 0 | 0 | 0 | 0 | 0
* Import Through HVDC C/B Interconnector(India) : |  |  |  |  | i) Energy | 10.8582 | MKWHr. | ii) HVDC Flow at Peak Time |  | 434 | MW at | 18:00 | hrs.
* Import Through Comilla C/B Interconnector : |  |  |  |  | i) Energy | 1.3181 | MKWHr. | iii) Maximum HVDC Flow : |  | 482 | MW at | 1:00 | hrs.
* Import Through HVDC C/B Interconnector(Nepal) : |  |  |  |  | i) Energy | 0 | MKWHr.
*Cost for HVDC, Tripura & Solar energy is not usually included in the total fuel cost.
Water Level of Kaptai Lake at 06:00 hr (ft): |  |  |  |  | (a) Yesterday : | 96.12 |  | (b) Today: | 96.07 |  | (c) Rule Curve: |  | 106
|  |  |  | Sub Divisional Engineer | [6 empty] | Executive Engineer
|  |  |  | Network Operation Division | [6 empty] | Network Operation Division

## YesterdayGen
2024-12-01 | [21 empty] | BR
Plant Name | Ghorasal TPP (Unit-1&2) | Ghorasal Repowered CCPP:Unit-3 (GT | Ghorasal Repowered CCPP Unit-4 | Ghorasal TPP Unit-5 | Ghorasal 365 MW CCPP Unit-7 | Ghorashal 108 MW PP (Regent) | Ghorashal 78.5 MW PP(MAX) | Haripur 412 MW CCPP | Haripur 360 MW CCPP(HPL) | Plant Removed | Haripur GTPP | Meghnaghat 450 MW CCPP(MPL) | Meghnaghat CCPP(Summit) | Meghnaghat 100 MW(IEL) | Madanganj 102 PP(Summit) | Madanganj-55 MW PP(Summit) | Siddhirganj 335 MW CCPP | 210 MW Siddhirgonj TPP | Siddhirgonj 2*120 MW GTPP | Siddhirganj 100 PP(Dutch Bangla) | Gagnagar 102 MW PP (Digital Power) | Kodda 150 MW PP | Keraniganj 100 MW PP (Powerpac) | Bosila 108 MW PP(CLC) | Pagla (DPA ) | Katpotti 52 MW PP (Sinha) | Kamalaghat 54 MW PP(Banco Energy) | Manikganj 55 MW PP (Northern) | Nababganj 55 MW PP (Southern power ) | Narshingdi 22 MW PP (Doreen) | Summit Ashulia | Summit Madhabdi | Maona 33 MW PP(Summit) | Rupganj 33 MW PP(Summit) | Gazipur 52 MW PP | Tongi 80 MW GTPP | Karnaphuli Hydro PP Unit-1, 2 & 3 | Karnaphuli Hydro PP Unit-4 & 5 | Chattogram TPP-1 | Chattogram TPP-2 | Raozan 25 MW PP | Sikalbaha 225MW CCPP (Gas) | Sikalbaha 225MW CCPP(Oil) | Sikalbaha 150MW GTPP | Sikalbaha 150MW GTPP(Oil) | Plant Removed | Tangail Palli Power Gen 22 MW | Hathazari 100 MW peaking PP | Dohazari -Kalaish 100 MW Peaking | Juldah 100 MW Unit-1 (Acorn) | Chattogram 108 MW PP (ECPV) | Patenga 50MW PP (Baraka) | Barabkunda 22 MW PP (Regent) | Malancha, Ctg. EPZ (United) | Ashuganj TPP Unit- 3 | Ashuganj TPP Unit- 4 | Ashuganj TPP Unit- 5 | Ashuganj 450 MW CCPP(North) | Ashuganj 450 MW CCPP(South) | Ashuganj 225 MW CCPP | Ashuganj 195 MW PP (APSCL-United) | Chandpur 150 MW CCPP | Ashuganj 50 MW PP | Ashuganj 55 MW PP (Precision) | Ashuganj 53MW PP (United) | Ashuganj 51 MW PP (Midland) | B.Baria (Aggreko) 85MW | Titas 50 MW Peaking PP | Jangalia 52 MW PP (Lakdanavi) | Feni 22 MW PP (Doreen) | Feni 11 MW PP (Doreen) | Jangalia 33 MW PP (Summit) | Cumilla 25 MW PP (Summit) | Impoprt (Tripura) | RPCL 210MW CCPP | Jamalpur 95 MW PP(Powerpac) | Tangail 22 MW PP (Doreen) | Sarishabari 3 MW Solar Plant | Fenchugonj CCPP Phase-1 | Fenchugonj CCPP Phase-2 | Fenchugonj 51 MW PP (Barakatullah) | Fenchuganj 44 MW (Energyprima) | Kushiara 163 MW CCPP (KP) | Shajibazar 330 MW CCPP | Shahjibazar GTPP Unit- 8 & 9 | Shahjibazar 86 MW PP (Shahjibazar) | Shahjibazar 50MW PP (EPL) | Sylhet 225 MW CCPP | Sylhet 20 MW GTPP | Sylhet 50 MW PP (EPL) | Sylhet 10MW PP (Desh) | Bibiana-II 341 MW CCPP (Summit) | Shahjahanulla 25 MW PP | Hobiganj 11 MW PP Cofidence-E | Daudkandi 200 MW PP (B.Trac) | Kodda 300 MW PP Unit-2 (Summit) | Keranigonj 300 MW PP (APR) | Bramhangoan 100 MW PP (Aggreko) | Mymensingh 200 MW PP (United) | Aurahati 100MW PP (Aggreko) | Kodda 149 MW PP Unit-1 (Summit) | Teknaf 20MW PP (Solartech) | Juldah 100 MW PP Unit-3 (Acorn) | Chandpur 200 MW (Desh energy) | Ashuganj 150 MW PP (Midland) | Bibiyana-III 400 MW CCPP | Jamalpur 115 MW PP (United) | Gazipur 100 MW PP | Sikalbaha 105 MW PP (Baraka Sikalbaha) | Kaptai 7 MW Solar PP | Anwara 300 MW PP (United) | Jodiac Power | Karnaphuli Power Ltd. | Feni Lanka Power | Chowmuhani 113 MW | Juldah unit-2 (Acorn) | Bibiyana South 400 MW | Meghnaghat 104 MW PP (OPCL) | Sutiakhali 50 MW Solar PP | Manikgonj 162MW PP(MPGL) | Anlima Energy Ltd. | Shahjibazar 100 MW GTPP | Bhairob 54.5 MW | Spectra Solar Plant Ltd. | Chandpur 115(Doreen) | Kanchan Purbachal Power Generation Ltd. | Ashuganj 420 MW CCPP(East) | Mirsharai 150 MW (Oil) | Mirsharai 150 MW (Gas) | SS Power I | Cox's Bazar Wind | Matarbari 2*600 MW (CPGCL) | Meghnaghat Unique power | Summit Meghanghat-2 589 MW(Gas) | Sonagazi 75 MW Solar Plant | JERA Meghnaghat Power Limited | Sreepur 150 MW | EasternBlank | Bheramara (HVDC ) | Bheramara GTPP Unit-3 | Bheramara 410 MW CCPP | Khulna 115 MW PP (KPCL-1 & 3) | Khulna 115 PP MW (KPCL-2) | Khulna 225 MW CCPP | Khulna 60MW | Khulna (Aggreeco) 55MW | Faridpur 50 MW Peaking PP | Gopalganj 100 MW Peaking PP | Noapara 40 MW PP (Khanjahan Ali) | Bhola 225 MW CCPP | Bhola 33 MW PP (Venture) | Barisal 110 MW PP (Summit ) | Barisal GT PP Unit-1& 2 | Baghabari 100 MW GTPP | Baghabari 71 MW GTPP | Baghabari 50 MW Peaking PP | Bera 70 MW Peaking PP | Chapainawabganj 100 MW Peaking PP | Amnura 50 MW PP(Sinha) | Katakhali 50 MW PP (Northern) | Katakhali 50 MW Peaking PP | Natore 52 MW PP (Rajlanka) | Santahar 50 MW Peaking PP | Bogra 22 MW PP (GBB) | Bogura 20 MW PP (Energyprima) | Ullapara 11 MW PP (Summit) | Barapukuria TPP Unit-1 | Barapukuria TPP Unit-2 | Barapukuria 275 MW TPP Unit-3 | Rangpur 20 MW GTPP | Saidpur 20 MW GTPP | Sirajgonj 225MW CCPP Unit-1 (Gas) | Sirajgonj 225MW CCPP Unit-1(Oil) | Sirajgonj 225 MW CCPP Unit-2 (Gas) | Sirajgonj 225 MW CCPP Unit-2 (Oil) | Bhola 95 MW PP (Aggreko) | Noapara 100 MW PP (Bangla Trac) | Sirajgonj 225MW CCPP Unit-3 (Gas) | Sirajgonj 225MW CCPP Unit-3 (Oil) | Sirajgonj 400 MW CCPP Unit-4 | Rupsha 105 MW PP (Orion rupsha) | Baghabari 200 MW PP (Paramount) | Bagura 113 MW PP (Confidence)-2 | Madhumati 100 MW PP | Rangpur 113 MW PP (Confidence) | Sirajgonj 400MW CCPP Unit-4 (Oil) | Sympa Solar Power 8MW | Confidence Power Bogura Unit-1 113 MW | Payra 1320 MW | Bhola Nutan Biddut BD LTD (GAS) | Bhola Nutan Biddut BD LTD (OIL) | United Payra Power Ltd. | Sirajgonj 6.55 MW Solar | Mongla Orion 100 MW Solar PP | Energypac Power Venture Thakurgaon Ltd. | Khulna 330 MW CCPP (OIL) | Khulna 330 MW CCPP (GAS) | Rampal 1320 MW (BIFPCL) | Intraco Solar 30 MW | Barisal 307 MW | Adani Power Jharkhanda Ltd | Teesta Solar Limited | Kulna 225 MW CCPP (GAS) | Barisal 1 MW Solar Plant | Sirajganj 68 MW Solar Park | Pabna Solar 100 MW | Nepal | WesternBlank | Eastern Grid Total | Western Grid Total | Total (MW) | Gas (Public) | HVDC | Nepal | Gas (Private) | HSD (Private) | HFO (Private) | Coal | Hydro | HSD (Public) | HFO (Public) | Tripura | Adani | Solar | Wind | Shortage | Water Level
1:00 | 0 | 0 | 0 | 0 | 0 | 0 | 0 | 380 | 0 |  | 0 | 0 | 147 | 0 | 0 | 0 | 335 | 0 | 0 | 0 | 0 | 16 | 0 | 0 | 0 | 0 | 0 | 0 | 0 | 0 | 8 | 15 | 17 | 26 | 0 | 0 | 46 | 0 | 0 | 0 | 0 | 221 | 0 | 0 | 0 |  | 0 | 0 | 0 | 0 | 0 | 0 | 0 | 34 | 0 | 0 | 0 | 305 | 0 | 196 | 130 | 40 | 38 | 0 | 0 | 51 | 0 | 0 | 0 | 0 | 0 | 0 | 13 | 56 | 28 | 0 | 0 | 0 | 0 | 0 | 0 | 5 | 25 | 0 | 40 | 42 | 0 | 167 | 0 | 0 | 0 | 290 | 13 | 2 | 0 | 0 | 0 | 0 | 8 | 0 | 0 | 0 | 0 | 0 | 0 | 312 | 35 | 0 | 0 | 0 | 0 | 0 | 0 | 0 | 0 | 0 | 330 | 0 | 0 | 0 | 0 | 0 | 0 | 0 | 0 | 0 | 0 | 0 | 0 | 950 | 23 | 363 | 0 | 250 | 0 | 0 | 0 |  | 482 | 0 | 224 | 0 | 0 | 0 | 0 | 0 | 0 | 0 | 0 | 134 | 6 | 0 | 0 | 0 | 0 | 0 | 0 | 0 | 0 | 0 | 0 | 0 | 0 | 0 | 0 | 2 | 0 | 0 | 139 | 0 | 0 | 146 | 0 | 132 | 0 | 0 | 0 | 0 | 0 | 350 | 0 | 0 | 0 | 0 | 0 | 0 | 0 | 0 | 450 | 0 | 0 | 0 | 0 | 0 | 0 | 0 | 0 | 410 | 0 | 200 | 589 | 0 | 0 | 0 | 0 | 0 | 0 |  | 4957 | 3264 | 8221 | 3124 | 482 | 0 | 1330 | 0 | 43 | 2512 | 46 | 0 | 16 | 56 | 589 | 0 | 23 | 0 | 96.12
2:00 | 0 | 0 | 0 | 0 | 0 | 0 | 0 | 381 | 0 |  | 0 | 0 | 126 | 0 | 0 | 0 | 300 | 0 | 0 | 0 | 0 | 0 | 0 | 0 | 0 | 0 | 0 | 0 | 0 | 0 | 8 | 15 | 17 | 26 | 0 | 0 | 46 | 0 | 0 | 0 | 0 | 221 | 0 | 0 | 0 |  | 0 | 0 | 0 | 0 | 0 | 0 | 0 | 34 | 0 | 0 | 0 | 285 | 0 | 182 | 78 | 40 | 38 | 0 | 0 | 10 | 0 | 0 | 0 | 0 | 0 | 0 | 13 | 56 | 28 | 0 | 0 | 0 | 0 | 0 | 0 | 5 | 113 | 0 | 40 | 11 | 0 | 167 | 0 | 0 | 0 | 280 | 13 | 2 | 0 | 0 | 0 | 0 | 0 | 0 | 0 | 0 | 0 | 0 | 0 | 312 | 0 | 0 | 0 | 0 | 0 | 0 | 0 | 0 | 0 | 0 | 330 | 0 | 0 | 0 | 0 | 0 | 0 | 0 | 0 | 0 | 0 | 0 | 0 | 800 | 21 | 360 | 0 | 500 | 0 | 0 | 0 |  | 482 | 0 | 224 | 0 | 0 | 0 | 0 | 0 | 0 | 0 | 0 | 134 | 6 | 0 | 0 | 0 | 0 | 0 | 0 | 0 | 0 | 0 | 0 | 0 | 0 | 0 | 0 | 2 | 0 | 0 | 147 | 0 | 0 | 146 | 0 | 133 | 0 | 0 | 0 | 0 | 0 | 350 | 0 | 0 | 0 | 0 | 0 | 0 | 0 | 0 | 400 | 0 | 0 | 0 | 0 | 0 | 0 | 0 | 0 | 361 | 0 | 150 | 474 | 0 | 0 | 0 | 0 | 0 | 0 |  | 4858 | 3009 | 7867 | 3057 | 482 | 0 | 1513 | 0 | 0 | 2218 | 46 | 0 | 0 | 56 | 474 | 0 | 21 | 0 | 96.12
3:00 | 0 | 0 | 0 | 0 | 0 | 0 | 0 | 381 | 0 |  | 0 | 0 | 136 | 0 | 0 | 0 | 280 | 0 | 0 | 0 | 0 | 0 | 0 | 0 | 0 | 0 | 0 | 0 | 0 | 0 | 9 | 15 | 17 | 33 | 0 | 0 | 46 | 0 | 0 | 0 | 0 | 221 | 0 | 0 | 0 |  | 0 | 0 | 0 | 0 | 0 | 0 | 0 | 34 | 0 | 0 | 0 | 285 | 0 | 182 | 45 | 40 | 38 | 0 | 0 | 10 | 0 | 0 | 0 | 0 | 0 | 0 | 13 | 46 | 28 | 0 | 0 | 0 | 0 | 0 | 0 | 5 | 113 | 0 | 40 | 11 | 0 | 167 | 0 | 0 | 0 | 285 | 13 | 2 | 0 | 0 | 0 | 0 | 0 | 0 | 0 | 0 | 0 | 0 | 0 | 312 | 0 | 0 | 0 | 0 | 0 | 0 | 0 | 0 | 0 | 0 | 330 | 0 | 0 | 0 | 0 | 0 | 0 | 0 | 0 | 0 | 0 | 0 | 0 | 660 | 14 | 360 | 0 | 500 | 0 | 0 | 0 |  | 482 | 0 | 224 | 0 | 0 | 0 | 0 | 0 | 0 | 0 | 0 | 134 | 6 | 0 | 0 | 0 | 0 | 0 | 0 | 0 | 0 | 0 | 0 | 0 | 0 | 0 | 0 | 2 | 0 | 0 | 154 | 0 | 0 | 146 | 0 | 140 | 0 | 0 | 0 | 0 | 0 | 350 | 0 | 0 | 0 | 0 | 0 | 0 | 0 | 0 | 300 | 0 | 0 | 0 | 0 | 0 | 0 | 0 | 0 | 354 | 0 | 150 | 411 | 0 | 0 | 0 | 0 | 0 | 0 |  | 4671 | 2853 | 7524 | 3052 | 482 | 0 | 1495 | 0 | 0 | 1978 | 46 | 0 | 0 | 46 | 411 | 0 | 14 | 0 | 96.12
4:00 | 0 | 0 | 0 | 0 | 0 | 0 | 0 | 381 | 0 |  | 0 | 0 | 130 | 0 | 0 | 0 | 250 | 0 | 0 | 0 | 0 | 0 | 0 | 0 | 0 | 0 | 0 | 0 | 0 | 0 | 9 | 15 | 17 | 33 | 0 | 0 | 46 | 0 | 0 | 0 | 0 | 182 | 0 | 0 | 0 |  | 0 | 0 | 0 | 0 | 0 | 0 | 0 | 34 | 0 | 0 | 0 | 285 | 0 | 182 | 8 | 50 | 10 | 0 | 0 | 5 | 0 | 0 | 0 | 0 | 0 | 0 | 13 | 46 | 29 | 0 | 0 | 0 | 0 | 0 | 0 | 5 | 113 | 0 | 40 | 11 | 0 | 168 | 0 | 0 | 0 | 295 | 13 | 2 | 0 | 0 | 0 | 0 | 0 | 0 | 0 | 0 | 0 | 0 | 0 | 312 | 0 | 0 | 0 | 0 | 0 | 0 | 0 | 0 | 0 | 0 | 330 | 0 | 0 | 0 | 0 | 0 | 0 | 0 | 0 | 0 | 0 | 0 | 0 | 607 | 14 | 360 | 0 | 400 | 0 | 0 | 0 |  | 482 | 0 | 228 | 0 | 0 | 0 | 0 | 0 | 0 | 0 | 0 | 134 | 5 | 0 | 0 | 0 | 0 | 0 | 0 | 0 | 0 | 0 | 0 | 0 | 0 | 0 | 0 | 2 | 0 | 0 | 157 | 0 | 0 | 146 | 0 | 141 | 0 | 0 | 0 | 0 | 0 | 330 | 0 | 0 | 0 | 0 | 0 | 0 | 0 | 0 | 300 | 0 | 0 | 0 | 0 | 0 | 0 | 0 | 0 | 361 | 0 | 150 | 413 | 0 | 0 | 0 | 0 | 0 | 0 |  | 4395 | 2849 | 7244 | 2972 | 482 | 0 | 1336 | 0 | 0 | 1935 | 46 | 0 | 0 | 46 | 413 | 0 | 14 | 0 | 96.12
5:00 | 0 | 0 | 0 | 0 | 0 | 0 | 0 | 381 | 0 |  | 0 | 0 | 131 | 0 | 0 | 0 | 250 | 0 | 0 | 0 | 0 | 0 | 0 | 0 | 0 | 0 | 0 | 0 | 0 | 0 | 9 | 15 | 17 | 33 | 0 | 0 | 46 | 0 | 0 | 0 | 0 | 181 | 0 | 0 | 0 |  | 0 | 0 | 0 | 0 | 0 | 0 | 0 | 34 | 0 | 0 | 0 | 290 | 0 | 186 | 8 | 50 | 10 | 0 | 0 | 5 | 0 | 0 | 0 | 0 | 0 | 0 | 13 | 52 | 29 | 0 | 0 | 0 | 0 | 0 | 0 | 5 | 113 | 0 | 40 | 11 | 0 | 168 | 0 | 0 | 0 | 305 | 13 | 2 | 0 | 0 | 0 | 0 | 0 | 0 | 0 | 0 | 0 | 0 | 0 | 312 | 0 | 0 | 0 | 0 | 0 | 0 | 0 | 0 | 0 | 0 | 330 | 0 | 0 | 0 | 0 | 0 | 0 | 0 | 0 | 0 | 0 | 0 | 0 | 605 | 6 | 360 | 0 | 400 | 0 | 0 | 0 |  | 482 | 0 | 229 | 0 | 0 | 0 | 0 | 0 | 0 | 0 | 0 | 134 | 5 | 0 | 0 | 0 | 0 | 0 | 0 | 0 | 0 | 0 | 0 | 0 | 0 | 0 | 0 | 2 | 0 | 0 | 155 | 0 | 0 | 149 | 0 | 143 | 0 | 0 | 0 | 0 | 0 | 330 | 0 | 0 | 0 | 0 | 0 | 0 | 0 | 0 | 300 | 0 | 0 | 0 | 0 | 0 | 0 | 0 | 0 | 361 | 0 | 150 | 412 | 0 | 0 | 0 | 0 | 0 | 0 |  | 4410 | 2852 | 7262 | 2986 | 482 | 0 | 1347 | 0 | 0 | 1931 | 46 | 0 | 0 | 52 | 412 | 0 | 6 | 0 | 96.12
6:00 | 0 | 0 | 0 | 0 | 0 | 0 | 0 | 395 | 0 |  | 0 | 0 | 134 | 0 | 0 | 0 | 300 | 0 | 0 | 0 | 0 | 16 | 0 | 0 | 0 | 0 | 0 | 0 | 0 | 0 | 9 | 15 | 17 | 33 | 0 | 0 | 46 | 0 | 0 | 0 | 0 | 181 | 0 | 0 | 0 |  | 2 | 0 | 0 | 0 | 0 | 0 | 0 | 34 | 0 | 0 | 0 | 295 | 0 | 192 | 83 | 50 | 20 | 0 | 0 | 5 | 0 | 0 | 0 | 0 | 0 | 0 | 13 | 52 | 29 | 0 | 0 | 0 | 0 | 0 | 0 | 5 | 113 | 0 | 40 | 11 | 0 | 169 | 0 | 0 | 0 | 300 | 13 | 2 | 0 | 0 | 0 | 0 | 8 | 0 | 0 | 0 | 0 | 0 | 0 | 312 | 24 | 0 | 0 | 0 | 0 | 0 | 0 | 0 | 0 | 0 | 330 | 0 | 0 | 0 | 0 | 0 | 0 | 0 | 0 | 0 | 0 | 0 | 0 | 699 | 1 | 360 | 0 | 450 | 0 | 0 | 0 |  | 482 | 0 | 228 | 0 | 0 | 0 | 0 | 0 | 0 | 0 | 0 | 134 | 5 | 0 | 0 | 0 | 0 | 0 | 0 | 0 | 0 | 0 | 0 | 0 | 0 | 0 | 0 | 2 | 0 | 0 | 156 | 0 | 0 | 153 | 0 | 144 | 0 | 0 | 0 | 0 | 0 | 330 | 0 | 0 | 0 | 0 | 0 | 0 | 0 | 0 | 320 | 0 | 0 | 0 | 0 | 0 | 0 | 0 | 0 | 363 | 0 | 180 | 413 | 0 | 0 | 0 | 0 | 0 | 0 |  | 4758 | 2910 | 7668 | 3076 | 482 | 0 | 1470 | 0 | 34 | 2078 | 46 | 0 | 16 | 52 | 413 | 0 | 1 | 0 | 96.12
7:00 | 0 | 0 | 0 | 0 | 0 | 0 | 0 | 404 | 0 |  | 0 | 0 | 140 | 0 | 0 | 0 | 335 | 0 | 0 | 0 | 0 | 32 | 0 | 0 | 0 | 0 | 0 | 0 | 0 | 0 | 9 | 15 | 17 | 33 | 0 | 0 | 48 | 0 | 0 | 0 | 0 | 226 | 0 | 0 | 0 |  | 20 | 0 | 0 | 0 | 0 | 0 | 0 | 30 | 0 | 0 | 0 | 310 | 0 | 181 | 187 | 50 | 38 | 0 | 0 | 33 | 0 | 0 | 0 | 0 | 0 | 0 | 13 | 52 | 31 | 0 | 0 | 0 | 0 | 0 | 0 | 5 | 113 | 0 | 40 | 42 | 0 | 169 | 0 | 0 | 0 | 295 | 13 | 2 | 0 | 0 | 0 | 0 | 17 | 0 | 11 | 2 | 0 | 0 | 0 | 312 | 45 | 0 | 0 | 0 | 0 | 0 | 0 | 0 | 0 | 0 | 330 | 0 | 2 | 0 | 0 | 0 | 0 | 2 | 0 | 0 | 0 | 0 | 0 | 793 | 0 | 470 | 0 | 500 | 5 | 0 | 0 |  | 482 | 0 | 228 | 0 | 0 | 0 | 0 | 0 | 0 | 0 | 0 | 134 | 5 | 0 | 0 | 0 | 0 | 0 | 0 | 0 | 0 | 0 | 0 | 0 | 0 | 0 | 0 | 2 | 0 | 0 | 151 | 0 | 0 | 155 | 0 | 153 | 0 | 0 | 0 | 0 | 0 | 414 | 0 | 0 | 0 | 0 | 0 | 0 | 0 | 0 | 430 | 0 | 0 | 0 | 0 | 3 | 0 | 0 | 0 | 450 | 2 | 200 | 412 | 10 | 0 | 0 | 1 | 8 | 0 |  | 5372 | 3240 | 8612 | 3200 | 482 | 0 | 1764 | 0 | 93 | 2494 | 48 | 0 | 32 | 52 | 412 | 35 | 0 | 0 | 96.11
8:00 | 0 | 0 | 0 | 0 | 0 | 0 | 0 | 404 | 0 |  | 0 | 0 | 131 | 0 | 0 | 0 | 335 | 0 | 0 | 0 | 0 | 32 | 0 | 0 | 0 | 0 | 0 | 0 | 0 | 0 | 8 | 15 | 17 | 30 | 0 | 0 | 50 | 0 | 0 | 0 | 0 | 227 | 0 | 0 | 0 |  | 24 | 0 | 0 | 0 | 0 | 0 | 0 | 2 | 0 | 0 | 0 | 310 | 0 | 200 | 185 | 41 | 38 | 0 | 0 | 51 | 0 | 0 | 0 | 0 | 0 | 0 | 13 | 48 | 28 | 0 | 0 | 1 | 0 | 0 | 0 | 5 | 113 | 0 | 40 | 42 | 0 | 169 | 0 | 0 | 0 | 295 | 13 | 2 | 0 | 0 | 0 | 0 | 45 | 0 | 17 | 9 | 0 | 0 | 0 | 312 | 45 | 0 | 0 | 1 | 0 | 0 | 0 | 0 | 0 | 0 | 330 | 0 | 14 | 0 | 0 | 0 | 0 | 3 | 0 | 0 | 0 | 0 | 0 | 800 | 0 | 558 | 0 | 583 | 15 | 0 | 0 |  | 435 | 0 | 243 | 0 | 0 | 0 | 0 | 0 | 0 | 0 | 0 | 134 | 4 | 0 | 0 | 0 | 0 | 0 | 0 | 0 | 0 | 0 | 0 | 0 | 0 | 0 | 0 | 2 | 0 | 0 | 150 | 0 | 0 | 155 | 0 | 153 | 0 | 0 | 0 | 0 | 0 | 414 | 0 | 0 | 0 | 0 | 0 | 0 | 1 | 0 | 490 | 0 | 0 | 0 | 1 | 10 | 0 | 0 | 0 | 458 | 12 | 250 | 415 | 64 | 0 | 0 | 14 | 30 | 0 |  | 5601 | 3435 | 9036 | 3219 | 435 | 0 | 1825 | 0 | 131 | 2706 | 50 | 0 | 32 | 48 | 415 | 175 | 0 | 0 | 96.11
9:00 | 0 | 0 | 0 | 0 | 0 | 0 | 0 | 392 | 0 |  | 0 | 0 | 132 | 0 | 0 | 0 | 280 | 0 | 0 | 0 | 0 | 48 | 0 | 0 | 0 | 0 | 0 | 0 | 0 | 0 | 8 | 15 | 17 | 30 | 34 | 0 | 80 | 0 | 0 | 0 | 0 | 228 | 0 | 0 | 0 |  | 24 | 0 | 0 | 0 | 0 | 0 | 0 | 3 | 0 | 0 | 0 | 285 | 0 | 181 | 185 | 40 | 39 | 0 | 0 | 51 | 0 | 0 | 0 | 0 | 0 | 0 | 13 | 40 | 9 | 0 | 0 | 1 | 0 | 0 | 0 | 5 | 80 | 0 | 56 | 42 | 0 | 170 | 0 | 0 | 0 | 280 | 13 | 2 | 0 | 0 | 0 | 0 | 75 | 0 | 20 | 13 | 0 | 0 | 0 | 313 | 55 | 0 | 0 | 3 | 0 | 0 | 0 | 0 | 0 | 0 | 330 | 0 | 28 | 0 | 0 | 0 | 0 | 5 | 0 | 0 | 0 | 0 | 0 | 800 | 0 | 561 | 0 | 550 | 15 | 0 | 0 |  | 438 | 0 | 236 | 0 | 0 | 0 | 0 | 0 | 0 | 0 | 0 | 134 | 4 | 0 | 0 | 0 | 0 | 0 | 0 | 0 | 0 | 0 | 0 | 0 | 0 | 0 | 0 | 2 | 0 | 0 | 121 | 0 | 0 | 149 | 0 | 149 | 0 | 0 | 0 | 0 | 0 | 414 | 0 | 0 | 0 | 0 | 0 | 0 | 3 | 0 | 510 | 0 | 0 | 0 | 3 | 41 | 0 | 0 | 0 | 408 | 18 | 280 | 413 | 115 | 0 | 0 | 38 | 67 | 0 |  | 5551 | 3543 | 9094 | 3091 | 438 | 0 | 1746 | 0 | 208 | 2680 | 80 | 0 | 48 | 40 | 413 | 350 | 0 | 0 | 96.11
10:00 | 0 | 0 | 0 | 0 | 0 | 0 | 0 | 374 | 0 |  | 0 | 0 | 139 | 0 | 0 | 0 | 280 | 0 | 0 | 0 | 0 | 48 | 0 | 0 | 0 | 0 | 0 | 0 | 0 | 0 | 7 | 15 | 25 | 26 | 34 | 0 | 85 | 0 | 0 | 0 | 0 | 226 | 0 | 0 | 0 |  | 24 | 0 | 0 | 0 | 0 | 5 | 0 | 3 | 0 | 0 | 0 | 285 | 0 | 183 | 185 | 40 | 39 | 0 | 0 | 51 | 0 | 0 | 0 | 0 | 0 | 0 | 13 | 42 | 8 | 0 | 0 | 2 | 0 | 0 | 0 | 5 | 80 | 0 | 55 | 42 | 0 | 170 | 0 | 0 | 0 | 275 | 13 | 2 | 0 | 0 | 0 | 0 | 45 | 0 | 30 | 12 | 0 | 0 | 0 | 313 | 55 | 0 | 0 | 4 | 0 | 0 | 0 | 0 | 0 | 14 | 330 | 0 | 37 | 0 | 0 | 0 | 0 | 26 | 0 | 0 | 0 | 0 | 0 | 750 | 0 | 503 | 0 | 500 | 62 | 0 | 0 |  | 438 | 0 | 228 | 0 | 0 | 0 | 0 | 0 | 0 | 0 | 0 | 134 | 4 | 0 | 0 | 0 | 0 | 0 | 0 | 0 | 0 | 0 | 0 | 0 | 0 | 0 | 0 | 2 | 0 | 0 | 118 | 0 | 0 | 144 | 0 | 138 | 0 | 0 | 0 | 0 | 0 | 330 | 0 | 0 | 0 | 0 | 0 | 0 | 4 | 0 | 520 | 0 | 0 | 0 | 4 | 64 | 0 | 0 | 0 | 374 | 27 | 280 | 413 | 156 | 0 | 0 | 52 | 80 | 0 |  | 5462 | 3510 | 8972 | 3050 | 438 | 0 | 1614 | 0 | 207 | 2545 | 85 | 0 | 48 | 42 | 413 | 530 | 0 | 0 | 96.11
11:00 | 0 | 0 | 0 | 0 | 0 | 0 | 0 | 371 | 0 |  | 0 | 0 | 131 | 0 | 0 | 0 | 280 | 0 | 0 | 0 | 0 | 51 | 0 | 0 | 0 | 0 | 0 | 0 | 0 | 0 | 6 | 15 | 25 | 26 | 34 | 0 | 85 | 0 | 0 | 0 | 0 | 224 | 0 | 0 | 0 |  | 24 | 0 | 0 | 0 | 0 | 19 | 0 | 2 | 0 | 0 | 0 | 285 | 0 | 200 | 185 | 30 | 39 | 0 | 0 | 43 | 0 | 0 | 0 | 0 | 0 | 0 | 10 | 56 | 8 | 0 | 0 | 2 | 0 | 0 | 0 | 5 | 113 | 0 | 55 | 42 | 0 | 171 | 0 | 0 | 0 | 290 | 13 | 2 | 0 | 0 | 0 | 0 | 45 | 0 | 17 | 18 | 12 | 0 | 0 | 309 | 55 | 0 | 0 | 4 | 0 | 0 | 0 | 0 | 0 | 25 | 330 | 0 | 42 | 0 | 0 | 0 | 0 | 30 | 0 | 0 | 0 | 0 | 0 | 800 | 0 | 506 | 0 | 500 | 68 | 0 | 0 |  | 438 | 0 | 220 | 0 | 0 | 0 | 0 | 0 | 0 | 0 | 0 | 134 | 4 | 0 | 0 | 0 | 0 | 0 | 0 | 0 | 0 | 0 | 0 | 0 | 0 | 0 | 0 | 2 | 0 | 0 | 174 | 0 | 0 | 140 | 0 | 135 | 0 | 0 | 0 | 0 | 0 | 330 | 0 | 0 | 0 | 0 | 0 | 0 | 4 | 0 | 530 | 0 | 0 | 0 | 5 | 74 | 0 | 0 | 0 | 452 | 32 | 307 | 412 | 175 | 0 | 0 | 61 | 95 | 0 |  | 5603 | 3724 | 9327 | 3030 | 438 | 0 | 1645 | 0 | 231 | 2769 | 85 | 0 | 51 | 56 | 412 | 610 | 0 | 0 | 96.11
12:00 | 0 | 0 | 0 | 0 | 0 | 0 | 0 | 389 | 0 |  | 0 | 0 | 145 | 0 | 0 | 0 | 310 | 0 | 0 | 0 | 0 | 64 | 0 | 0 | 0 | 0 | 0 | 0 | 0 | 0 | 0 | 15 | 25 | 24 | 34 | 0 | 85 | 0 | 0 | 0 | 0 | 218 | 0 | 0 | 0 |  | 24 | 0 | 0 | 0 | 0 | 15 | 0 | 6 | 0 | 0 | 0 | 310 | 0 | 182 | 185 | 35 | 38 | 0 | 0 | 51 | 0 | 0 | 0 | 0 | 0 | 0 | 10 | 64 | 5 | 0 | 0 | 2 | 0 | 0 | 0 | 5 | 113 | 0 | 54 | 42 | 0 | 171 | 0 | 0 | 0 | 285 | 13 | 2 | 0 | 0 | 0 | 0 | 45 | 0 | 17 | 15 | 0 | 15 | 0 | 309 | 55 | 0 | 0 | 4 | 0 | 0 | 0 | 0 | 0 | 0 | 330 | 0 | 43 | 0 | 0 | 0 | 0 | 31 | 1 | 0 | 0 | 0 | 0 | 858 | 0 | 568 | 0 | 450 | 67 | 0 | 8 |  | 432 | 0 | 210 | 0 | 0 | 0 | 0 | 0 | 0 | 0 | 0 | 134 | 4 | 0 | 0 | 0 | 0 | 0 | 0 | 0 | 0 | 0 | 0 | 0 | 0 | 0 | 0 | 2 | 0 | 0 | 155 | 0 | 0 | 135 | 0 | 131 | 0 | 0 | 0 | 0 | 0 | 414 | 0 | 0 | 0 | 0 | 0 | 0 | 5 | 0 | 610 | 0 | 0 | 0 | 5 | 76 | 0 | 0 | 0 | 505 | 24 | 307 | 667 | 162 | 0 | 0 | 60 | 100 | 0 |  | 5737 | 4138 | 9875 | 3052 | 432 | 0 | 1700 | 0 | 206 | 3003 | 85 | 0 | 72 | 64 | 667 | 594 | 0 | 0 | 96.11
13:00 | 0 | 0 | 0 | 0 | 0 | 0 | 0 | 407 | 0 |  | 0 | 0 | 146 | 0 | 0 | 0 | 310 | 0 | 0 | 0 | 0 | 64 | 0 | 0 | 0 | 0 | 0 | 0 | 0 | 0 | 0 | 15 | 25 | 24 | 34 | 0 | 85 | 0 | 0 | 0 | 0 | 221 | 0 | 0 | 0 |  | 24 | 0 | 0 | 0 | 0 | 19 | 0 | 8 | 0 | 0 | 0 | 310 | 0 | 225 | 185 | 35 | 38 | 0 | 0 | 51 | 0 | 0 | 0 | 0 | 0 | 0 | 10 | 60 | 5 | 0 | 0 | 2 | 0 | 0 | 0 | 5 | 113 | 0 | 55 | 42 | 0 | 171 | 0 | 0 | 0 | 295 | 13 | 2 | 0 | 0 | 0 | 0 | 45 | 0 | 17 | 7 | 0 | 17 | 0 | 307 | 55 | 0 | 0 | 3 | 0 | 0 | 0 | 0 | 2 | 0 | 300 | 0 | 41 | 0 | 0 | 0 | 0 | 29 | 16 | 3 | 0 | 0 | 0 | 1018 | 0 | 351 | 0 | 450 | 63 | 0 | 18 |  | 431 | 0 | 196 | 0 | 0 | 0 | 0 | 0 | 0 | 0 | 0 | 134 | 4 | 0 | 0 | 0 | 0 | 0 | 0 | 0 | 0 | 0 | 0 | 0 | 0 | 0 | 0 | 2 | 0 | 0 | 155 | 0 | 0 | 131 | 0 | 125 | 0 | 0 | 0 | 0 | 0 | 380 | 0 | 0 | 0 | 0 | 0 | 0 | 5 | 0 | 622 | 0 | 0 | 0 | 4 | 84 | 0 | 0 | 0 | 621 | 35 | 307 | 758 | 173 | 0 | 0 | 55 | 91 | 0 |  | 5741 | 4313 | 10054 | 3061 | 431 | 0 | 1679 | 0 | 232 | 3074 | 85 | 0 | 82 | 60 | 758 | 592 | 0 | 0 | 96.1
14:00 | 0 | 0 | 0 | 0 | 0 | 0 | 0 | 382 | 0 |  | 0 | 0 | 143 | 0 | 0 | 0 | 300 | 0 | 0 | 0 | 8 | 64 | 0 | 0 | 0 | 0 | 0 | 0 | 0 | 0 | 20 | 15 | 25 | 24 | 34 | 0 | 85 | 0 | 0 | 0 | 0 | 216 | 0 | 0 | 0 |  | 24 | 0 | 0 | 0 | 0 | 19 | 0 | 6 | 0 | 0 | 0 | 285 | 0 | 182 | 185 | 35 | 38 | 0 | 0 | 51 | 0 | 0 | 1 | 0 | 0 | 0 | 10 | 62 | 5 | 0 | 0 | 2 | 0 | 0 | 0 | 5 | 113 | 0 | 54 | 42 | 0 | 171 | 0 | 0 | 0 | 280 | 13 | 2 | 0 | 0 | 0 | 0 | 45 | 0 | 17 | 15 | 0 | 17 | 0 | 307 | 55 | 0 | 0 | 3 | 0 | 0 | 0 | 0 | 17 | 0 | 330 | 0 | 30 | 0 | 0 | 0 | 0 | 25 | 34 | 25 | 0 | 0 | 0 | 1139 | 0 | 151 | 0 | 420 | 53 | 0 | 18 |  | 434 | 0 | 197 | 0 | 0 | 0 | 0 | 0 | 0 | 0 | 0 | 134 | 5 | 0 | 0 | 0 | 0 | 0 | 0 | 0 | 0 | 0 | 0 | 0 | 0 | 0 | 0 | 2 | 0 | 0 | 158 | 0 | 0 | 127 | 0 | 125 | 0 | 0 | 0 | 0 | 0 | 330 | 0 | 0 | 0 | 0 | 0 | 0 | 4 | 0 | 590 | 0 | 0 | 0 | 4 | 27 | 0 | 0 | 0 | 598 | 15 | 280 | 756 | 114 | 0 | 0 | 47 | 82 | 0 |  | 5602 | 4029 | 9631 | 2999 | 434 | 0 | 1580 | 0 | 296 | 2916 | 85 | 0 | 82 | 62 | 756 | 421 | 0 | 0 | 96.11
15:00 | 0 | 0 | 0 | 0 | 0 | 0 | 0 | 378 | 0 |  | 0 | 0 | 117 | 0 | 0 | 0 | 300 | 0 | 0 | 0 | 8 | 48 | 0 | 0 | 0 | 0 | 0 | 0 | 0 | 0 | 18 | 15 | 25 | 24 | 34 | 0 | 81 | 0 | 0 | 0 | 0 | 220 | 0 | 0 | 0 |  | 24 | 0 | 0 | 0 | 0 | 19 | 0 | 2 | 0 | 0 | 0 | 310 | 0 | 181 | 190 | 35 | 38 | 0 | 0 | 51 | 0 | 10 | 16 | 0 | 0 | 0 | 13 | 60 | 5 | 0 | 0 | 1 | 0 | 10 | 0 | 5 | 80 | 0 | 55 | 42 | 0 | 171 | 0 | 0 | 0 | 285 | 13 | 2 | 0 | 0 | 0 | 0 | 45 | 0 | 17 | 11 | 0 | 17 | 2 | 308 | 55 | 0 | 0 | 2 | 15 | 6 | 0 | 0 | 26 | 12 | 330 | 0 | 19 | 0 | 4 | 0 | 0 | 17 | 33 | 36 | 0 | 0 | 0 | 1192 | 0 | 153 | 0 | 420 | 47 | 0 | 32 |  | 434 | 0 | 179 | 0 | 0 | 0 | 0 | 0 | 0 | 0 | 0 | 134 | 4 | 0 | 0 | 0 | 0 | 0 | 0 | 0 | 0 | 0 | 0 | 0 | 0 | 0 | 0 | 2 | 0 | 0 | 150 | 0 | 0 | 124 | 0 | 122 | 0 | 0 | 0 | 0 | 0 | 300 | 0 | 0 | 0 | 0 | 0 | 0 | 2 | 0 | 590 | 0 | 0 | 7 | 3 | 40 | 0 | 0 | 0 | 621 | 12 | 250 | 754 | 80 | 0 | 0 | 34 | 48 | 0 |  | 5685 | 3890 | 9575 | 3012 | 434 | 0 | 1496 | 0 | 376 | 2956 | 81 | 0 | 90 | 60 | 754 | 316 | 0 | 0 | 96.1
16:00 | 0 | 0 | 0 | 0 | 0 | 0 | 0 | 383 | 0 |  | 0 | 0 | 149 | 0 | 0 | 0 | 300 | 0 | 0 | 0 | 0 | 48 | 0 | 0 | 0 | 0 | 0 | 0 | 0 | 0 | 16 | 15 | 25 | 24 | 34 | 0 | 81 | 0 | 0 | 0 | 0 | 220 | 0 | 0 | 0 |  | 24 | 0 | 0 | 0 | 0 | 19 | 0 | 3 | 0 | 0 | 0 | 325 | 0 | 187 | 165 | 35 | 35 | 0 | 0 | 51 | 0 | 21 | 16 | 0 | 0 | 0 | 13 | 52 | 5 | 0 | 0 | 0 | 0 | 10 | 0 | 5 | 113 | 0 | 55 | 42 | 0 | 171 | 0 | 0 | 0 | 285 | 13 | 2 | 0 | 0 | 0 | 0 | 45 | 0 | 17 | 5 | 12 | 17 | 25 | 308 | 56 | 0 | 0 | 1 | 30 | 17 | 0 | 0 | 26 | 12 | 330 | 0 | 9 | 0 | 11 | 0 | 0 | 9 | 34 | 36 | 0 | 0 | 0 | 1150 | 0 | 155 | 0 | 420 | 10 | 0 | 36 |  | 434 | 0 | 178 | 0 | 0 | 0 | 0 | 0 | 0 | 0 | 0 | 130 | 4 | 0 | 0 | 0 | 0 | 0 | 0 | 0 | 0 | 0 | 0 | 0 | 0 | 0 | 0 | 2 | 0 | 0 | 151 | 0 | 0 | 124 | 0 | 123 | 0 | 0 | 0 | 0 | 0 | 300 | 0 | 0 | 0 | 0 | 0 | 0 | 1 | 0 | 540 | 0 | 0 | 17 | 0 | 14 | 0 | 0 | 0 | 558 | 4 | 200 | 753 | 36 | 0 | 0 | 11 | 10 | 0 |  | 5713 | 3590 | 9303 | 3029 | 434 | 0 | 1537 | 0 | 448 | 2754 | 81 | 0 | 105 | 52 | 753 | 110 | 0 | 0 | 96.1
17:00 | 0 | 0 | 0 | 0 | 0 | 0 | 0 | 383 | 0 |  | 0 | 0 | 137 | 0 | 0 | 0 | 300 | 0 | 0 | 0 | 0 | 98 | 0 | 0 | 0 | 0 | 0 | 0 | 5 | 0 | 16 | 15 | 25 | 24 | 34 | 0 | 82 | 0 | 0 | 0 | 1 | 225 | 0 | 0 | 0 |  | 24 | 8 | 17 | 0 | 1 | 20 | 0 | 8 | 0 | 0 | 0 | 310 | 0 | 181 | 173 | 35 | 38 | 0 | 0 | 51 | 0 | 23 | 17 | 0 | 0 | 0 | 14 | 66 | 5 | 0 | 0 | 0 | 0 | 10 | 0 | 5 | 80 | 0 | 54 | 42 | 0 | 171 | 0 | 0 | 0 | 280 | 13 | 2 | 0 | 0 | 0 | 0 | 55 | 0 | 22 | 0 | 20 | 20 | 40 | 310 | 55 | 17 | 15 | 0 | 32 | 24 | 13 | 0 | 45 | 24 | 330 | 2 | 0 | 36 | 20 | 0 | 6 | 1 | 40 | 36 | 0 | 35 | 0 | 1150 | 0 | 154 | 0 | 420 | 1 | 0 | 27 |  | 434 | 0 | 162 | 0 | 0 | 0 | 0 | 0 | 0 | 0 | 0 | 130 | 5 | 0 | 0 | 0 | 0 | 0 | 0 | 51 | 0 | 0 | 0 | 0 | 0 | 0 | 0 | 2 | 0 | 0 | 151 | 0 | 0 | 123 | 0 | 122 | 0 | 0 | 0 | 0 | 0 | 300 | 0 | 0 | 0 | 0 | 0 | 0 | 0 | 0 | 530 | 0 | 0 | 100 | 0 | 1 | 41 | 0 | 0 | 618 | 0 | 250 | 751 | 2 | 0 | 0 | 0 | 0 | 0 |  | 5943 | 3773 | 9716 | 3000 | 434 | 0 | 1501 | 0 | 765 | 2853 | 82 | 0 | 259 | 66 | 751 | 5 | 0 | 0 | 96.1
18:00 | 0 | 0 | 0 | 0 | 0 | 0 | 0 | 383 | 0 |  | 0 | 0 | 156 | 0 | 0 | 0 | 300 | 0 | 0 | 0 | 0 | 115 | 0 | 0 | 0 | 0 | 30 | 17 | 25 | 0 | 16 | 0 | 25 | 24 | 34 | 0 | 83 | 0 | 0 | 0 | 8 | 221 | 0 | 0 | 0 |  | 24 | 24 | 17 | 0 | 15 | 29 | 0 | 11 | 0 | 0 | 0 | 310 | 0 | 185 | 194 | 35 | 40 | 0 | 0 | 51 | 0 | 23 | 34 | 0 | 0 | 0 | 15 | 66 | 5 | 0 | 0 | 0 | 0 | 10 | 0 | 5 | 113 | 0 | 55 | 42 | 0 | 171 | 0 | 0 | 0 | 290 | 13 | 2 | 0 | 0 | 0 | 0 | 93 | 0 | 65 | 0 | 75 | 64 | 67 | 310 | 55 | 17 | 36 | 0 | 48 | 54 | 37 | 0 | 85 | 50 | 330 | 12 | 0 | 138 | 75 | 0 | 21 | 0 | 61 | 36 | 0 | 72 | 0 | 1222 | 0 | 157 | 0 | 420 | 0 | 0 | 8 |  | 434 | 0 | 164 | 0 | 0 | 0 | 0 | 0 | 0 | 0 | 0 | 130 | 6 | 0 | 0 | 0 | 0 | 0 | 0 | 51 | 0 | 0 | 0 | 8 | 0 | 0 | 0 | 5 | 0 | 0 | 153 | 0 | 0 | 123 | 0 | 120 | 0 | 0 | 0 | 0 | 0 | 300 | 0 | 0 | 0 | 0 | 0 | 0 | 0 | 0 | 560 | 0 | 0 | 100 | 0 | 0 | 91 | 0 | 0 | 621 | 0 | 307 | 748 | 0 | 0 | 0 | 0 | 0 | 0 |  | 6824 | 3921 | 10745 | 2992 | 434 | 0 | 1588 | 0 | 1504 | 3020 | 83 | 0 | 310 | 66 | 748 | 0 | 0 | 0 | 96.09
18:30 | 0 | 0 | 0 | 0 | 0 | 0 | 0 | 0 | 0 |  | 0 | 0 | 0 | 0 | 0 | 0 | 0 | 0 | 0 | 0 | 0 | 0 | 0 | 0 | 0 | 0 | 0 | 0 | 0 | 0 | 0 | 0 | 0 | 0 | 0 | 0 | 0 | 0 | 0 | 0 | 0 | 0 | 0 | 0 | 0 |  | 0 | 0 | 0 | 0 | 0 | 0 | 0 | 0 | 0 | 0 | 0 | 0 | 0 | 0 | 0 | 0 | 0 | 0 | 0 | 0 | 0 | 0 | 0 | 0 | 0 | 0 | 0 | 0 | 0 | 0 | 0 | 0 | 0 | 0 | 0 | 0 | 0 | 0 | 0 | 0 | 0 | 0 | 0 | 0 | 0 | 0 | 0 | 0 | 0 | 0 | 0 | 0 | 0 | 0 | 0 | 0 | 0 | 0 | 0 | 0 | 0 | 0 | 0 | 0 | 0 | 0 | 0 | 0 | 0 | 0 | 0 | 0 | 0 | 0 | 0 | 0 | 0 | 0 | 0 | 0 | 0 | 0 | 0 | 0 | 0 | 0 | 0 | 0 | 0 | 0 | 0 |  | 0 | 0 | 0 | 0 | 0 | 0 | 0 | 0 | 0 | 0 | 0 | 0 | 0 | 0 | 0 | 0 | 0 | 0 | 0 | 0 | 0 | 0 | 0 | 0 | 0 | 0 | 0 | 0 | 0 | 0 | 0 | 0 | 0 | 0 | 0 | 0 | 0 | 0 | 0 | 0 | 0 | 0 | 0 | 0 | 0 | 0 | 0 | 0 | 0 | 0 | 0 | 0 | 0 | 0 | 0 | 0 | 0 | 0 | 0 | 0 | 0 | 0 | 0 | 0 | 0 | 0 | 0 | 0 | 0 |  | 0 | 0 | 0 | 0 | 0 | 0 | 0 | 0 | 0 | 0 | 0 | 0 | 0 | 0 | 0 | 0 | 0 | 0 | 0
19:00 | 0 | 0 | 0 | 0 | 0 | 0 | 0 | 379 | 0 |  | 0 | 0 | 135 | 0 | 0 | 0 | 300 | 0 | 0 | 0 | 8 | 115 | 0 | 0 | 0 | 0 | 54 | 0 | 35 | 0 | 16 | 7 | 25 | 24 | 34 | 0 | 84 | 0 | 0 | 0 | 0 | 223 | 0 | 0 | 0 |  | 24 | 24 | 17 | 0 | 0 | 33 | 0 | 6 | 0 | 0 | 0 | 310 | 0 | 181 | 195 | 35 | 40 | 0 | 0 | 51 | 0 | 0 | 0 | 0 | 0 | 0 | 15 | 60 | 5 | 0 | 0 | 0 | 0 | 10 | 0 | 5 | 113 | 0 | 56 | 42 | 0 | 171 | 0 | 0 | 0 | 265 | 13 | 2 | 0 | 0 | 0 | 0 | 65 | 0 | 88 | 0 | 50 | 17 | 103 | 311 | 55 | 17 | 17 | 0 | 122 | 54 | 61 | 0 | 84 | 50 | 330 | 0 | 0 | 162 | 108 | 0 | 35 | 0 | 91 | 36 | 0 | 10 | 0 | 1222 | 0 | 154 | 0 | 420 | 0 | 0 | 0 |  | 434 | 0 | 160 | 0 | 0 | 0 | 0 | 0 | 0 | 0 | 0 | 130 | 6 | 0 | 0 | 0 | 0 | 0 | 0 | 51 | 0 | 0 | 0 | 15 | 0 | 0 | 0 | 5 | 0 | 0 | 153 | 0 | 0 | 123 | 0 | 121 | 0 | 0 | 0 | 0 | 0 | 308 | 0 | 0 | 0 | 0 | 0 | 0 | 0 | 0 | 610 | 0 | 0 | 35 | 0 | 0 | 93 | 0 | 0 | 619 | 0 | 307 | 751 | 0 | 0 | 0 | 0 | 0 | 0 |  | 6774 | 3921 | 10695 | 2992 | 434 | 0 | 1546 | 0 | 1546 | 3065 | 84 | 0 | 217 | 60 | 751 | 0 | 0 | 0 | 96.09
19:30 | 0 | 0 | 0 | 0 | 0 | 0 | 0 | 381 | 0 |  | 0 | 0 | 154 | 0 | 0 | 0 | 300 | 0 | 0 | 0 | 8 | 98 | 0 | 0 | 0 | 0 | 17 | 0 | 0 | 0 | 16 | 9 | 25 | 24 | 8 | 0 | 84 | 0 | 0 | 0 | 0 | 200 | 0 | 0 | 0 |  | 24 | 0 | 0 | 0 | 0 | 33 | 0 | 9 | 0 | 0 | 0 | 335 | 0 | 199 | 195 | 35 | 40 | 0 | 0 | 51 | 0 | 0 | 0 | 0 | 0 | 0 | 15 | 60 | 7 | 0 | 0 | 0 | 0 | 10 | 0 | 5 | 113 | 0 | 56 | 42 | 0 | 171 | 0 | 0 | 0 | 315 | 13 | 2 | 0 | 0 | 0 | 0 | 65 | 0 | 71 | 0 | 50 | 17 | 123 | 311 | 55 | 17 | 0 | 0 | 130 | 54 | 17 | 0 | 85 | 50 | 330 | 0 | 0 | 108 | 108 | 0 | 17 | 0 | 33 | 36 | 0 | 0 | 0 | 1224 | 0 | 157 | 0 | 420 | 0 | 0 | 0 |  | 434 | 0 | 158 | 0 | 0 | 0 | 0 | 0 | 0 | 0 | 0 | 130 | 6 | 0 | 0 | 0 | 0 | 0 | 0 | 0 | 0 | 0 | 0 | 8 | 0 | 0 | 0 | 5 | 0 | 0 | 154 | 0 | 0 | 124 | 0 | 120 | 0 | 0 | 0 | 0 | 0 | 300 | 0 | 0 | 0 | 0 | 0 | 0 | 0 | 0 | 622 | 0 | 0 | 35 | 0 | 0 | 35 | 0 | 0 | 621 | 0 | 307 | 750 | 0 | 0 | 0 | 0 | 0 | 0 |  | 6532 | 3809 | 10341 | 3016 | 434 | 0 | 1610 | 0 | 1204 | 3085 | 84 | 0 | 98 | 60 | 750 | 0 | 0 | 0 | 0
20:00 | 0 | 0 | 0 | 0 | 0 | 0 | 0 | 384 | 0 |  | 0 | 0 | 142 | 0 | 0 | 0 | 300 | 0 | 0 | 0 | 8 | 98 | 0 | 0 | 0 | 0 | 17 | 0 | 0 | 0 | 16 | 18 | 25 | 24 | 8 | 0 | 84 | 0 | 0 | 0 | 0 | 226 | 0 | 0 | 0 |  | 24 | 0 | 0 | 0 | 0 | 33 | 0 | 15 | 0 | 0 | 0 | 310 | 0 | 181 | 195 | 35 | 40 | 0 | 0 | 51 | 0 | 0 | 0 | 0 | 0 | 0 | 15 | 56 | 8 | 0 | 0 | 0 | 0 | 10 | 0 | 5 | 113 | 0 | 56 | 42 | 0 | 171 | 0 | 0 | 0 | 290 | 13 | 2 | 0 | 0 | 0 | 0 | 65 | 0 | 70 | 0 | 50 | 17 | 120 | 311 | 55 | 17 | 0 | 0 | 130 | 54 | 17 | 0 | 84 | 50 | 330 | 0 | 0 | 108 | 108 | 0 | 17 | 0 | 33 | 36 | 0 | 0 | 0 | 1224 | 0 | 156 | 0 | 420 | 0 | 0 | 0 |  | 434 | 0 | 158 | 0 | 0 | 0 | 0 | 0 | 0 | 0 | 0 | 134 | 7 | 0 | 0 | 0 | 0 | 0 | 0 | 0 | 0 | 0 | 0 | 8 | 0 | 0 | 0 | 5 | 0 | 0 | 156 | 0 | 0 | 123 | 0 | 120 | 0 | 0 | 0 | 0 | 0 | 300 | 0 | 0 | 0 | 0 | 0 | 0 | 0 | 0 | 622 | 0 | 0 | 35 | 0 | 0 | 35 | 0 | 0 | 624 | 0 | 307 | 751 | 0 | 0 | 0 | 0 | 0 | 0 |  | 6487 | 3819 | 10306 | 3015 | 434 | 0 | 1580 | 0 | 1199 | 3089 | 84 | 0 | 98 | 56 | 751 | 0 | 0 | 0 | 96.09
21:00 | 0 | 0 | 0 | 0 | 0 | 0 | 0 | 403 | 0 |  | 0 | 0 | 133 | 0 | 0 | 0 | 335 | 0 | 0 | 0 | 0 | 82 | 0 | 0 | 0 | 0 | 17 | 0 | 0 | 0 | 15 | 0 | 25 | 24 | 8 | 0 | 84 | 0 | 0 | 0 | 0 | 222 | 0 | 0 | 0 |  | 24 | 0 | 0 | 0 | 0 | 27 | 0 | 21 | 0 | 0 | 0 | 310 | 0 | 181 | 197 | 40 | 40 | 0 | 0 | 51 | 0 | 0 | 0 | 0 | 0 | 0 | 15 | 60 | 9 | 0 | 0 | 0 | 0 | 10 | 0 | 5 | 113 | 0 | 56 | 42 | 0 | 170 | 0 | 0 | 0 | 295 | 13 | 2 | 0 | 0 | 0 | 0 | 65 | 0 | 55 | 0 | 12 | 17 | 60 | 325 | 55 | 0 | 0 | 0 | 65 | 54 | 0 | 0 | 73 | 50 | 355 | 0 | 0 | 54 | 53 | 0 | 0 | 0 | 16 | 36 | 0 | 0 | 0 | 1224 | 0 | 155 | 0 | 570 | 0 | 0 | 0 |  | 434 | 0 | 158 | 0 | 0 | 0 | 0 | 0 | 0 | 0 | 0 | 134 | 7 | 0 | 0 | 0 | 0 | 0 | 0 | 0 | 0 | 0 | 0 | 0 | 0 | 0 | 0 | 5 | 0 | 0 | 153 | 0 | 0 | 124 | 0 | 121 | 0 | 0 | 0 | 0 | 0 | 300 | 0 | 0 | 0 | 0 | 0 | 0 | 0 | 0 | 622 | 0 | 0 | 35 | 0 | 0 | 0 | 0 | 0 | 621 | 0 | 307 | 749 | 0 | 0 | 0 | 0 | 0 | 0 |  | 6323 | 3770 | 10093 | 3092 | 434 | 0 | 1734 | 0 | 776 | 3082 | 84 | 0 | 82 | 60 | 749 | 0 | 0 | 0 | 96.09
22:00 | 0 | 0 | 0 | 0 | 0 | 0 | 0 | 403 | 0 |  | 0 | 0 | 129 | 0 | 0 | 0 | 335 | 0 | 0 | 0 | 0 | 48 | 0 | 0 | 0 | 0 | 0 | 0 | 0 | 0 | 14 | 18 | 25 | 24 | 0 | 0 | 80 | 0 | 0 | 0 | 0 | 222 | 0 | 0 | 0 |  | 24 | 0 | 0 | 0 | 0 | 26 | 0 | 28 | 0 | 0 | 0 | 310 | 0 | 181 | 197 | 40 | 40 | 0 | 0 | 51 | 0 | 0 | 0 | 0 | 0 | 0 | 15 | 58 | 10 | 0 | 0 | 0 | 0 | 10 | 0 | 5 | 113 | 0 | 56 | 42 | 0 | 171 | 0 | 0 | 0 | 270 | 13 | 2 | 0 | 0 | 0 | 0 | 16 | 0 | 39 | 0 | 0 | 0 | 60 | 357 | 55 | 0 | 0 | 0 | 15 | 54 | 0 | 0 | 26 | 0 | 400 | 0 | 0 | 0 | 53 | 0 | 0 | 0 | 0 | 17 | 0 | 0 | 0 | 1227 | 0 | 155 | 0 | 583 | 0 | 0 | 0 |  | 434 | 0 | 160 | 0 | 0 | 0 | 0 | 0 | 0 | 0 | 0 | 134 | 7 | 0 | 0 | 0 | 0 | 0 | 0 | 0 | 0 | 0 | 0 | 0 | 0 | 0 | 0 | 5 | 0 | 0 | 155 | 0 | 0 | 125 | 0 | 122 | 0 | 0 | 0 | 0 | 0 | 300 | 0 | 0 | 0 | 0 | 0 | 0 | 0 | 0 | 560 | 0 | 0 | 0 | 0 | 0 | 0 | 0 | 0 | 555 | 0 | 250 | 755 | 0 | 0 | 0 | 0 | 0 | 0 |  | 6017 | 3562 | 9579 | 3192 | 434 | 0 | 1725 | 0 | 385 | 2902 | 80 | 0 | 48 | 58 | 755 | 0 | 0 | 0 | 96.09
23:00 | 0 | 0 | 0 | 0 | 0 | 0 | 0 | 349 | 0 |  | 0 | 0 | 147 | 0 | 0 | 0 | 270 | 0 | 0 | 0 | 0 | 32 | 0 | 0 | 0 | 0 | 0 | 0 | 0 | 0 | 14 | 23 | 25 | 24 | 0 | 0 | 83 | 0 | 0 | 0 | 0 | 222 | 0 | 0 | 0 |  | 22 | 0 | 0 | 0 | 0 | 0 | 0 | 28 | 0 | 0 | 0 | 345 | 0 | 197 | 197 | 35 | 40 | 0 | 0 | 51 | 0 | 0 | 0 | 0 | 0 | 0 | 15 | 60 | 11 | 0 | 0 | 0 | 0 | 10 | 0 | 5 | 113 | 0 | 55 | 42 | 0 | 171 | 0 | 0 | 0 | 290 | 13 | 2 | 0 | 0 | 0 | 0 | 16 | 0 | 17 | 0 | 0 | 0 | 0 | 359 | 35 | 0 | 0 | 0 | 0 | 0 | 0 | 0 | 0 | 0 | 400 | 0 | 0 | 0 | 0 | 0 | 0 | 0 | 0 | 0 | 0 | 0 | 0 | 1133 | 0 | 157 | 0 | 550 | 0 | 0 | 0 |  | 438 | 0 | 187 | 0 | 0 | 0 | 0 | 0 | 0 | 0 | 0 | 134 | 7 | 0 | 0 | 0 | 0 | 0 | 0 | 0 | 0 | 0 | 0 | 0 | 0 | 0 | 0 | 2 | 0 | 0 | 152 | 0 | 0 | 127 | 0 | 121 | 0 | 0 | 0 | 0 | 0 | 300 | 0 | 0 | 0 | 0 | 0 | 0 | 0 | 0 | 530 | 0 | 0 | 0 | 0 | 0 | 0 | 0 | 0 | 522 | 0 | 250 | 751 | 0 | 0 | 0 | 0 | 0 | 0 |  | 5558 | 3521 | 9079 | 3151 | 438 | 0 | 1730 | 0 | 90 | 2744 | 83 | 0 | 32 | 60 | 751 | 0 | 0 | 0 | 96.08
24:00 | 0 | 0 | 0 | 0 | 0 | 0 | 0 | 330 | 0 |  | 0 | 0 | 133 | 0 | 0 | 0 | 300 | 0 | 0 | 0 | 0 | 16 | 0 | 0 | 0 | 0 | 0 | 0 | 0 | 0 | 14 | 23 | 25 | 24 | 0 | 0 | 46 | 0 | 0 | 0 | 0 | 221 | 0 | 0 | 0 |  | 23 | 0 | 0 | 0 | 0 | 0 | 0 | 33 | 0 | 0 | 0 | 295 | 0 | 181 | 197 | 35 | 40 | 0 | 0 | 51 | 0 | 0 | 0 | 0 | 0 | 0 | 15 | 60 | 11 | 0 | 0 | 0 | 0 | 10 | 0 | 5 | 80 | 0 | 56 | 42 | 0 | 177 | 0 | 0 | 0 | 285 | 13 | 2 | 0 | 0 | 0 | 0 | 16 | 0 | 15 | 0 | 0 | 0 | 0 | 359 | 24 | 0 | 0 | 0 | 0 | 0 | 0 | 0 | 0 | 0 | 400 | 0 | 0 | 0 | 0 | 0 | 0 | 0 | 0 | 0 | 0 | 0 | 0 | 1004 | 0 | 158 | 0 | 560 | 0 | 0 | 0 |  | 438 | 0 | 193 | 0 | 0 | 0 | 0 | 0 | 0 | 0 | 0 | 134 | 7 | 0 | 0 | 0 | 0 | 0 | 0 | 0 | 0 | 0 | 0 | 0 | 0 | 0 | 0 | 2 | 0 | 0 | 156 | 0 | 0 | 126 | 0 | 123 | 0 | 0 | 0 | 0 | 0 | 300 | 0 | 0 | 0 | 0 | 0 | 0 | 0 | 0 | 580 | 0 | 0 | 0 | 0 | 0 | 0 | 0 | 0 | 449 | 0 | 214 | 758 | 0 | 0 | 0 | 0 | 0 | 0 |  | 5279 | 3480 | 8759 | 3109 | 438 | 0 | 1693 | 0 | 78 | 2561 | 46 | 0 | 16 | 60 | 758 | 0 | 0 | 0 | 96.08
KWH | 0 | 0 | 0 | 0 | 0 | 0 | 0 | 9338400 | 0 |  | 0 | 0 | 3355491 | 0 | 0 | 0 | 7285985 | 0 | 0 | 0 | 25124 | 1160160 | 0 | 0 | 0 | 0 | 146916 | 20103 | 83493 | 0 | 265800 | 336600 | 529100 | 653900 | 387701 | 0 | 1618980 | 0 | 0 | 0 | 11079 | 5121254 | 0 | 0 | 0 |  | 443280 | 49344 | 41652 | 0 | 355200 | 297120 | 0 | 441600 | 0 | 0 | 0 | 7736200 | 0 | 4635000 | 3646545 | 940750 | 863496 | 0 | 0 | 992704 | 0 | 71200 | 101654 | 0 | 0 | 0 | 321700 | 1318080 | 308160 | 0 | 0 | 13350 | 0 | 84240 | 0 | 200664 | 2459536 | 0 | 1204896 | 868800 | 0 | 4565800 | 0 | 0 | 0 | 7008500 | 347712 | 57984 | 0 | 0 | 0 | 0 | 933600 | 0 | 574560 | 111645 | 234240 | 266880 | 533600 | 7941000 | 1030800 | 70493 | 113745 | 24121 | 408731 | 348751 | 158070 | 0 | 522480 | 254400 | 8114800 | 21504 | 273910 | 465120 | 469313 | 0 | 90360 | 178428 | 390720 | 310680 | 0 | 117091 | 0 | 23045452 | 90440 | 7578181 | 0 | 11057273 | 419018 | 0 | 140400 |  | 10858181 | 0 | 4957632 | 0 | 0 | 0 | 0 | 0 | 0 | 0 | 0 | 3168000 | 133391 | 0 | 0 | 0 | 0 | 0 | 0 | 123840 | 0 | 0 | 0 | 30667 | 0 | 0 | 0 | 82062 | 0 | 0 | 3651000 | 0 | 0 | 3286909 | 0 | 3364800 | 0 | 0 | 0 | 0 | 0 | 8244872 | 0 | 0 | 12576 | 0 | 0 | 0 | 33264 | 0 | 12414545 | 0 | 0 | 313200 | 33180 | 414000 | 243456 | 0 | 0 | 11949090 | 180690 | 5956000 | 14377257 | 1026380 | 0 | 2850 | 370500 | 611100 | 0 |  | 136005059 | 85839442 | 221844501 | 75512180 | 10858181 | 0 | 38409376 | 0 | 9669616 | 64594268 | 1618980 | 0 | 1703687 | 1318080 | 14377257 | 3692436 | 90440 | 0
Fuel Cost | 0 | 0 | 0 | 0 | 0 | 0 | 0 | 26894592 | 0 |  | 0 | 0 | 11475779.22 | 0 | 0 | 0 | 22222254.25 | 0 | 0 | 0 | 450975.8 | 22530307.2 | 0 | 0 | 0 | 0 | 2682686.16 | 316823.28 | 1527086.97 | 0 | 199350 | 0 | 0 | 0 | 6943724.91 | 0 | 0 | 0 | 0 | 0 | 209836.26 | 16336800.26 | 0 | 0 | 0 |  | 7797295.2 | 868947.84 | 745987.32 | 0 | 6951264 | 4890595.2 | 0 | 0 | 0 | 0 | 0 | 21583998 | 0 | 15388200 | 12215925.75 | 3038622.5 | 2909981.52 | 0 | 0 | 3980743.04 | 0 | 1275192 | 1835871.24 | 0 | 0 | 0 | 241275 | 8646604.8 | 958377.6 | 0 | 0 | 0 | 0 | 314215.2 | 0 | 913021.2 | 8411613.12 | 0 | 6687172.8 | 4535136 | 0 | 12738582 | 0 | 0 | 0 | 21656265 | 260784 | 44067.84 | 0 | 0 | 0 | 0 | 17934456 | 0 | 10118001.6 | 0 | 4171814.4 | 4630368 | 8847088 | 21043650 | 19647048 | 1322448.68 | 2040585.3 | 0 | 6682751.85 | 6779719.44 | 2835775.8 | 0 | 10141336.8 | 4530864 | 21585368 | 367073.28 | 0 | 8507044.8 | 7875072.14 | 0 | 1614733.2 | 0 | 7040774.4 | 5262919.2 | 0 | 1648641.28 | 0 | 160626800.44 | 0 | 44711267.9 | 0 | 0 | 0 | 0 | 0 |  | 30511488.61 | 0 | 14625014.4 | 0 | 0 | 0 | 0 | 0 | 0 | 0 | 0 | 10010880 | 632273.34 | 0 | 0 | 0 | 0 | 0 | 0 | 2081750.4 | 0 | 0 | 0 | 542805.9 | 0 | 0 | 0 | 62120.934 | 0 | 0 | 30814440 | 0 | 0 | 10846799.7 | 0 | 11204784 | 0 | 0 | 0 | 0 | 0 | 24075026.24 | 0 | 0 | 249256.32 | 0 | 0 | 0 | 0 | 0 | 80446251.6 | 0 | 0 | 6060420 | 0 | 0 | 4223961.6 | 0 | 0 | 87228357 | 0 | 44372200 | 95033668.77 | 0 | 0 | 0 | 0 | 0 | 0 |  | 640645556.99 | 453021498.814 | 1093667055.804 | 219196890.004 | 30511488.61 | 0 | 87895782.91 | 0 | 175032477.73 | 448199316.94 | 0 | 0 | 29150826.04 | 8646604.8 | 95033668.77 | 0 | 0 | 0
Yesterday Day Peak | 0 | 0 | 0 | 0 | 0 | 0 | 0 | 389 | 0 |  | 0 | 0 | 145 | 0 | 0 | 0 | 310 | 0 | 0 | 0 | 0 | 64 | 0 | 0 | 0 | 0 | 0 | 0 | 0 | 0 | 0 | 15 | 25 | 24 | 34 | 0 | 85 | 0 | 0 | 0 | 0 | 218 | 0 | 0 | 0 |  | 24 | 0 | 0 | 0 | 0 | 15 | 0 | 6 | 0 | 0 | 0 | 310 | 0 | 182 | 185 | 35 | 38 | 0 | 0 | 51 | 0 | 0 | 0 | 0 | 0 | 0 | 10 | 64 | 5 | 0 | 0 | 2 | 0 | 0 | 0 | 5 | 113 | 0 | 54 | 42 | 0 | 171 | 0 | 0 | 0 | 285 | 13 | 2 | 0 | 0 | 0 | 0 | 45 | 0 | 17 | 15 | 0 | 15 | 0 | 309 | 55 | 0 | 0 | 4 | 0 | 0 | 0 | 0 | 0 | 0 | 330 | 0 | 43 | 0 | 0 | 0 | 0 | 31 | 1 | 0 | 0 | 0 | 0 | 858 | 0 | 568 | 0 | 450 | 67 | 0 | 8 |  | 432 | 0 | 210 | 0 | 0 | 0 | 0 | 0 | 0 | 0 | 0 | 134 | 4 | 0 | 0 | 0 | 0 | 0 | 0 | 0 | 0 | 0 | 0 | 0 | 0 | 0 | 0 | 2 | 0 | 0 | 155 | 0 | 0 | 135 | 0 | 131 | 0 | 0 | 0 | 0 | 0 | 414 | 0 | 0 | 0 | 0 | 0 | 0 | 5 | 0 | 610 | 0 | 0 | 0 | 5 | 76 | 0 | 0 | 0 | 505 | 24 | 307 | 667 | 162 | 0 | 0 | 60 | 100 | 0 |  | 9875 | DayPeak
Yesterday Evening Peak | 0 | 0 | 0 | 0 | 0 | 0 | 0 | 383 | 0 |  | 0 | 0 | 156 | 0 | 0 | 0 | 300 | 0 | 0 | 0 | 0 | 115 | 0 | 0 | 0 | 0 | 30 | 17 | 25 | 0 | 16 | 0 | 25 | 24 | 34 | 0 | 83 | 0 | 0 | 0 | 8 | 221 | 0 | 0 | 0 | 0 | 24 | 24 | 17 | 0 | 15 | 29 | 0 | 11 | 0 | 0 | 0 | 310 | 0 | 185 | 194 | 35 | 40 | 0 | 0 | 51 | 0 | 23 | 34 | 0 | 0 | 0 | 15 | 66 | 5 | 0 | 0 | 0 | 0 | 10 | 0 | 5 | 113 | 0 | 55 | 42 | 0 | 171 | 0 | 0 | 0 | 290 | 13 | 2 | 0 | 0 | 0 | 0 | 93 | 0 | 65 | 0 | 75 | 64 | 67 | 310 | 55 | 17 | 36 | 0 | 48 | 54 | 37 | 0 | 85 | 50 | 330 | 12 | 0 | 138 | 75 | 0 | 21 | 0 | 61 | 36 | 0 | 72 | 0 | 1222 | 0 | 157 | 0 | 420 | 0 | 0 | 8 |  | 434 | 0 | 164 | 0 | 0 | 0 | 0 | 0 | 0 | 0 | 0 | 130 | 6 | 0 | 0 | 0 | 0 | 0 | 0 | 51 | 0 | 0 | 0 | 8 | 0 | 0 | 0 | 5 | 0 | 0 | 153 | 0 | 0 | 123 | 0 | 120 | 0 | 0 | 0 | 0 | 0 | 300 | 0 | 0 | 0 | 0 | 0 | 0 | 0 | 0 | 560 | 0 | 0 | 100 | 0 | 0 | 91 | 0 | 0 | 621 | 0 | 307 | 748 | 0 | 0 | 0 | 0 | 0 | 0 |  | 10745 | EvPeak
Forecast for Evening | 0 | 0 | 0 | 0 | 0 | 0 | 0 | 412 | 0 |  | 0 | 225 | 0 | 0 | 0 | 55 | 335 | 0 | 0 | 0 | 8 | 149 | 0 | 0 | 0 | 0 | 54 | 55 | 55 | 0 | 22 | 23 | 17 | 33 | 34 | 0 | 80 | 0 | 0 | 0 | 25 | 225 | 0 | 0 | 0 |  | 24 | 64 | 65 | 0 | 50 | 50 | 0 | 10 | 0 | 0 |  | 320 | 0 | 200 | 195 | 50 | 42 | 0 | 0 | 51 | 0 | 45 | 52 | 0 | 0 |  | 15 | 82 | 20 | 0 | 0 | 0 | 0 | 0 | 0 | 5 | 113 | 0 | 60 | 42 | 0 | 175 | 0 | 0 | 0 | 310 | 13 | 2 | 0 | 300 | 0 | 0 | 96 | 0 | 149 | 0 | 100 | 200 | 140 | 310 | 55 | 105 | 105 | 0 | 100 | 54 | 110 | 114 | 95 | 100 | 330 | 17 | 0 | 162 | 53 | 0 | 53 | 0 | 51 | 36 | 0 | 160 | 0 | 1224 | 15 | 0 | 0 | 583 |  |  |  |  | 482 | 0 | 200 | 0 | 0 | 0 | 0 | 0 | 35 | 60 | 0 | 134 | 10 | 0 | 0 | 0 | 0 | 40 | 25 | 95 | 0 | 0 | 32 | 0 | 30 | 0 | 0 | 5 | 0 | 0 | 153 | 0 | 0 | 160 | 0 | 150 | 0 | 0 | 0 | 0 | 0 | 414 | 0 | 0 | 113 | 0 | 113 | 0 | 0 | 113 | 622 | 0 | 0 | 150 | 0 | 0 | 115 | 0 | 0 | 622 | 0 | 307 | 748 | 0 | 0 |  |  |  | 0 |  | 8857 | 5363 | 14220 | 3856 | 902 |  | 2102 | 0 | 2991 | 3387 | 201 | 0 | 631 | 150 |  | 0 | 0 | 0 | 107.24
Forecast for Day | 0 | 0 | 0 | 0 | 0 | 0 | 0 | 405 | 0 | 0 | 0 | 225 | 0 | 0 | 0 | 55 | 335 | 0 | 0 | 0 | 0 | 32 | 0 | 0 | 0 | 0 | 35 | 35 | 55 | 0 | 20 | 22 | 17 | 33 | 25 | 0 | 50 | 0 | 0 | 0 | 8 | 225 |  | 0 | 0 | 0 | 24 | 56 | 50 | 0 | 50 | 50 | 0 | 2 | 0 | 0 | 0 | 310 | 0 | 200 | 195 | 50 | 42 | 0 | 0 | 51 | 0 | 30 | 52 | 0 | 0 |  | 15 | 66 | 20 | 0 | 0 | 1.6 | 0 | 0 | 0 | 5 | 113 | 0 | 60 | 42 | 0 | 175 | 0 | 0 | 0 | 300 | 13 | 2 | 0 | 300 | 0 | 0 | 96 | 0 | 52 | 20 | 100 | 200 | 140 | 310 | 55 | 50 | 85 | 5 | 50 | 54 | 110 | 114 | 95 | 100 | 330 | 0 | 50 | 50 | 35 | 0 | 17 | 35 | 16 | 36 | 0 | 17 | 0 | 1224 | 15 | 158 | 0 | 583 | 70 |  |  |  | 482 | 0 | 200 | 0 | 0 | 0 | 0 | 0 | 20 | 30 | 0 | 134 | 10 | 0 | 0 | 0 | 0 | 0 | 0 | 53 | 0 | 0 | 26 | 0 | 30 | 0 | 0 | 5 | 0 | 0 | 153 | 0 | 0 | 130 | 0 | 125 | 0 | 0 | 0 | 0 | 0 | 414 | 0 | 0 | 95 | 0 | 90 | 0 | 8 | 113 | 622 | 0 |  | 54 | 6 | 100 | 115 | 0 | 0 | 500 | 30 | 307 | 700 | 170 | 0 |  | 29 | 47 | 0 |  |  |  |  | gas | hvdc |  | hsd | coal | hfo | tripura | solar | wind | hydro
Generation at 08:00(Today) | 0 | 0 | 0 | 0 | 0 | 0 | 0 | 370 | 0 | 0 | 0 | 225 | 0 | 0 | 0 | 0 | 250 | 0 | 0 | 0 | 0 | 32 | 0 | 0 | 0 | 0 | 0 | 0 | 0 | 0 | 16 | 23 | 17 | 26 | 22 | 0 | 50 | 0 | 0 | 0 | 0 | 226 | 0 | 0 | 0 | 0 | 13 | 0 | 0 | 0 | 0 | 4 | 0 | 3 | 0 | 0 | 0 | 285 | 0 | 180 | 192 | 45 | 40 | 0 | 0 | 51 | 0 | 0 | 0 | 0 | 0 | 0 | 13 | 40 | 10 | 0 | 0 | 0 | 0 | 0 | 0 | 15 | 80 | 0 | 25 | 61 | 0 | 175 | 0 | 0 | 0 | 165 | 13 | 2 | 0 | 0 | 0 | 0 | 65 | 0 | 16 | 4 | 12 | 0 | 10 | 210 | 55 | 0 | 0 | 1 | 45 | 27 | 0 | 0 | 2 | 15 | 336 | 0 | 11 | 54 | 18 | 0 | 0 | 13 | 4 | 24 | 0 | 0 | 0 | 1022 | 0 | 158 | 0 | 583 | 12 | 0 | 0 | 0 | 439 | 0 | 199 | 0 | 0 | 0 | 0 | 0 | 0 | 0 | 0 | 134 | 4 | 0 | 0 | 0 | 0 | 0 | 0 | 0 | 0 | 0 | 0 | 0 | 0 | 0 | 0 | 2 | 0 | 0 | 154 | 0 | 0 | 131 | 0 | 125 | 0 | 0 | 0 | 0 | 0 | 320 | 0 | 0 | 0 | 0 | 0 | 0 | 1 | 0 | 590 | 0 | 0 | 3 | 1 | 15 | 0 | 0 | 0 | 371 | 10 | 307 | 753 | 55 | 0 | 0 | 20 | 26 | 0 | 0 |  |  |  | 113921556 | 10858181 |  | 0 | 64594268 | 11373303 | 1318080 | 3692436 | 90440 | 1618980 |  |  |  | 207467244
[8 empty] | 299430 |  |  |  | 25503 | 299634 |  | 299624 | 299625 | 299739 |  | 299743 |  | 299750 | 299565 | [14 empty] | 399527 | 399528 | [10 empty] | 399366 | 399587 | [7 empty] | 299667 | 299280 | 299277 |  |  |  | 299773 |  |  |  |  | 399261 | [5 empty] | 299772 |  |  |  | 299338 | [6 empty] | 299755 |  | 299798 | [7 empty] | 299472 |  |  | 299523 |  | 299563 |  | 399588 | 399244 | 299281 | 299229 | 299524 | 299566 | 399747 |  | 399277 |  | 399575 | 399337 | 399467 | 399589 | 299230 | 299765 |  | 299674 |  |  |  |  | 399245 |  | 299282 | 399274 |  | 399226 |  | 399630 | 299864 | [7 empty] | 599249 |  | 59039 |  |  |  |  | 599468 |  |  |  | 599230 | [14 empty] | 499227 |  | 499229 |  |  | 499698 |  | 499699 |  |  |  | 499700 |  | 499696 | 599787 |  | 499268 | 599634 | 43212 |  |  | 499270 | 599730 |  |  | 599864 | [5 empty] | 599726 |  | 599228 | [11 empty] | 113.9216 | 10.8582 |  | 0 | 64.5943 | 11.3733 | 1.3181 | 3.6924 | 0.09044 | 1.619
| Minimum Generation |  | 7244 | 4:00
| Highest Generation |  | 10745 | 18:00 | [129 empty] | 0 | [77 empty] | 207.4672
| Day Peak Generation |  | 9875 | 12:00
| Evening Peak Generation |  | 10745 | 18:00 | [207 empty] | 202699852
| HVDC Max Flow |  | 482 | 1:00 | [207 empty] | 202.6999
| HVDC EvPeak Flow |  | 434 | 18:00
| Load factor L.F |  | 86.03% | [169 empty] | 1275.5

## P1
POWER GRID BANGLADESH PLC.
NATIONAL LOAD DESPATCH CENTER
DAILY REPORT
[7 empty] | Reporting Date : | 2024-12-02
Till now the maximum generation is : - |  |  |  | 16477 | 21:00 | Hrs on | 2024-04-30
The Summary of Yesterday's |  |  | 2024-12-01 | Generation & Demand |  | Today's Actual Min Gen. & Probable Gen. & Demand
Day Peak Generation : |  |  | 9875 | MW Hour : | 12:00 | Min. Gen. at | 5:00 | 7433
Evening Peak Generation : |  |  | 10745 | MW Hour : | 18:00 | Available Max Generation : |  | 13607
E.P. Demand (at gen end) : |  |  | 10745 | MW Hour : | 18:00 | Max Demand (Evening) : |  | 10900
Maximum Generation : |  |  | 10745 | MW Hour : | 18:00 | Reserve(Generation end) |  | 2707
Total Gen. (MKWH) : |  |  | 221.8445 | System Load Factor : | 86.03% | Load Shed : |  | 0
EXPORT / IMPORT THROUGH EAST-WEST INTERCONNECTOR
Export from East grid to West grid :- Maximum |  |  |  | 198 | MW at | 18:00 | Energy
Import from West grid to East grid :- Maximum |  |  |  | - | MW at | - | Energy | -
|  | Water Level of Kaptai Lake at 6:00 A M on |  | 2024-12-02
Actual : |  | 96.07 | Ft.(MSL) , | Rule curve : | 106 | Ft.( MSL )
Gas Consumed : |  | Total = | 836.88 | MMCFD. | Oil Consumed (PDB) :
HSD:
FO:
Cost of the Consumed Fuel (PDB+Pvt) : |  |  | Gas : | 307092672.914 | Adani : | 95033668.77
|  |  | Coal : | 448199316.94 | Oil: | 204183303.77 | Total: | 1054508962.394
Load Shedding & Other Information
Area |  | Yesterday |  |  |  | Today
|  |  |  | Estimated Demand (S/S end) |  | Estimated Shedding (S/S end) |  | Rates of Shedding
|  | MW |  | MW |  |  | MW | (On Estimated Demand)
Dhaka |  | 0 | 0:00 | 3725.7237 |  |  | 0 | 0%
Chittagong Area |  | 0 | 0:00 | 1018.712 |  |  | 0 | 0%
Khulna Area |  | 0 | 0:00 | 1425.4791 |  |  | 0 | 0%
Rajshahi Area |  | 0 | 0:00 | 1237.5835 |  |  | 0 | 0%
Cumilla Area |  | 0 | 0:00 | 1019.0346 |  |  | 0 | 0%
Mymensingh Area |  | 0 | 0:00 | 757.155 |  |  | 0 | 0%
Sylhet Area |  | 0 | 0:00 | 425.2106 |  |  | 0 | 0%
Barisal Area |  | 0 | 0:00 | 353.6298 |  |  | 0 | 0%
Rangpur Area |  | 0 | 0:00 | 691.6548 |  |  | 0 | 0%
Total |  | 0 |  | 10654.1832 |  |  | 0
Information of the Generating Units under shut down.
|  | Planned Shut- Down |  |  | Forced Shut- Down
1) Barapukuria ST: Unit- 2
2) Ghorasal-3,4,5,7
3) Shajibazar 330 MW
4) Baghabari-71,100 MW
5) Raozan unit-2
6) Siddhirganj 210 MW .
Outage | Restoration |  |  | Description of Event |  |  |  | Description of Event
Time | Time
08:03 | 17:07 | Barishal-Bhola 230 kV Ckt-1 Scheduled S/D from Barishal 230/132kV end Due to Annual
maintenance work
08:23 | 17:04 | Rajshahi 230/132/33kV S/S 132/33 kV T-01 (406T) LT Scheduled S/D Due to Annual
Maintenance
08:23 | 17:03 | Rajshahi 230/132/33kV S/S 132/33 kV T-01 (406T) HT Scheduled S/D Due to Annual
Maintenance
08:24 | 12:14 | Aminbazar 400/230/132kV S/S ATR-01 HT Scheduled S/D Due to Breaker maintenance
08:27 | 16:51 | Bogura-Rahanpur 400kV Ckt-1 Scheduled S/D from Bogura 400/230kV end Due to Annual
Maintenance work and from Rahanpur 400/132kV end Due to A/M
08:29 | 17:58 | Manikganj 132/33kV S/S 132/33 kV Transformer GT-2(35/50 MVA) LT Scheduled S/D Due to
Annual Maintenance
08:38 | 17:40 | Kabirpur - Manikganj 132kV Ckt-2 Scheduled S/D from Manikganj 132/33kV end Due to
Annual Maintenance
08:39 | 16:52 | Sylhet 132/33kV S/S T2 LT Scheduled S/D Due to Annual Maintenance Purpose.
08:39 | 17:45 | Manikganj 132/33kV S/S 132/33 kV Transformer GT-2(35/50 MVA) HT Scheduled S/D Due to
Annual Maintenance
08:40 | 16:50 | Sylhet 132/33kV S/S T2 HT Scheduled S/D Due to Annual Maintenance Purpose.
08:52 | 17:00 | Gopalganj- Gopalganj(N) 132kV Ckt-2 Scheduled S/D from Gopalganj 132/33kV end Due to
Annual maintenance
08:53 | 17:13 | Aminbazar-Mirpur 132kV Ckt-2 Scheduled S/D from Mirpur 132/33kV end Due to Annual
Maintenance (Deadline Checking) work.
08:56 | 14:50 | Goalpara- Khulna (C) 132kV Ckt-2 Scheduled S/D from Khulna (C) end Due to Annual
Maintenance and from Goalpara 132/33kV end Due to Annual Maintenence works.
09:02 | 14:42 | Khulshi-MSML 132kV Ckt-2 Scheduled S/D from Khulshi 132/33kV end Due to Annual
maintenance work, Bay Equipment's.
09:03 | 17:00 | Ghorasal- Ishwardi 230 kV Ckt-1 Scheduled S/D from Ishurdi 230/132kV end Due to ANNUAL
MAINTANANCE and from Ghorashal 230kV end Due to Annual Maintenance
09:05 |  | Maniknagar-Siddhirganj 230kV Ckt-1 Scheduled S/D from Maniknagar 230/132kV end. and from
Siddhirganj 230/132kV end Due to Annual Maintence work
09:06 | 13:52 | Kodda 132/33kV S/S Tr-4 (436T) LT Scheduled S/D Due to Annual maintenance
09:06 | 16:33 | Jamalpur United(20MW)-Sherpur 132kV Ckt-1 Scheduled S/D from Sherpur 132/33kV end Due to
Annual Maintenance
09:07 | 13:50 | Kodda 132/33kV S/S Tr-4 (436T) HT Scheduled S/D Due to Annual maintenance
09:14 |  | Hathazari-Madunaghat 132kV Ckt-1 Scheduled S/D from Hathazari 230/132/33kV end Due to
Annual maintenanace
09:16 | 16:24 | Joydebpur 132/33kV S/S GT-2 HT Scheduled S/D Due to Annual Maintenance.
09:20 | 15:32 | Sreemongol 132/33kV S/S 132/33kv T-1AB LT Scheduled S/D Due to Transformer Tan Delta
test.
09:22 | 15:30 | Sreemongol 132/33kV S/S 132/33kv T-1AB HT Scheduled S/D Due to Transformer Ten Delta
Test.
09:24 |  | BIPTC S/S 21T01 LT Scheduled S/D Due to For annual maintenance
09:24 |  | BIPTC S/S 11T01 LT Scheduled S/D Due to For annual maintenance
09:30 | 17:18 | Hathazari-Madunaghat 132kV Ckt-1 Scheduled S/D from Madunaghat 132/33kV end Due to
Annual maintenance
09:32 | 17:46 | Kaliakoir-Kodda(300MW) 230kV Ckt-1 Scheduled S/D from Kaliakoir 400/230/132kV end Due to
Annual Maintenance.
09:34 | 17:45 | Jamalpur United (20MW)-Jamalpur 132kV Ckt-1 Scheduled S/D from Jamalpur 132/33kV end Due
to Annual maintenance work
09:36 | 15:01 | Bhaluka-Mymensingh 132 kV Ckt-1 Scheduled S/D from Mymensingh 132/33kV end Due to Annual
Maintenance Works on bhaluka grid and from Bhaluka 132/33kV end Due to Annual maintenance
09:37 | 18:26 | Bibiana 400/230kV S/S ICT-01 HT Scheduled S/D Due to AM
09:37 | 18:26 | Bibiana 400/230kV S/S ICT-01 LT Scheduled S/D Due to AM
09:42 | 16:23 | Haripur 230/132kV S/S Bus-1 Scheduled S/D Due to Annual Maintenance.
09:53 | 17:20 | Bhaluka 132/33kV S/S Bus A Scheduled S/D Due to Annual maintenance
09:54 | 13:36 | Bogura-Natore 132 kV Ckt-1 Scheduled S/D from Bogura 132/33kV end Due to s/d taken by
aldc and from Natore 132/33kV end Due to D/S status signal rectification.
10:12 | 16:50 | Mymensingh 132/33kV S/S Transformer-3 (424T) HT Scheduled S/D Due to Annual Maintenance
Works purposes
10:12 | 16:51 | Mymensingh 132/33kV S/S Transformer-3 (424T) LT Scheduled S/D Due to Annual Maintenance
Works purposes
10:21 | 13:08 | Siddhirganj 132/33kV S/S T-1 LT Forced S/D Due to Y phase terminal melt in 33 kv side DS
10:23 | 13:08 | Siddhirganj 132/33kV S/S T-1 HT Forced S/D Due to Y phase terminal melt due to flashing
in 33 kv DS
11:13 | 17:53 | Aminbazar-Kaliakoir 230kV Ckt-2 Scheduled S/D from Aminbazar 400/230/132kV end Due to
Dead line cheek and from Kaliakoir 400/230/132kV end Due to NLDC
11:52 | 16:50 | Bagerhat-Bhandaria 132 kV Ckt-1 Tripped from Bagerhat 132/33kV end showing Over current
relay (351G) relays.
12:00 |  | Day peak Generation is 9875 MW
12:01 | 17:11 | Aminbazar-Kallyanpur 132kV Ckt-1 Scheduled S/D from Kallyanpur 132/33kV end Due to Annual
Maintenance Work.
| 12:15 | Aminbazar 400/230/132kV S/S ATR-01 LT is restored.
14:17 | 17:11 | Bogura-Natore 132 kV Ckt-2 Scheduled S/D from Natore 132/33kV end Due to D/S Status
rectification work and from Bogura 132/33kV end Due to isolator at Nato substation
Shutdowns are provided at the ALDC's command for status maintenance work.
14:48 | 20:10 | Rahanpur 400/132kV S/S Rahanpur-Chowdala 132 KV Line Ckt-01 Project Work S/D Due to
Project work
14:50 | 20:10 | Rahanpur 400/132kV S/S Rahanpur-Chowdala 132 KV Line Ckt-02 Project Work S/D Due to
Project work
15:09 | 17:23 | Bhaluka 132/33kV S/S Transformer- 01 HT Scheduled S/D Due to Annual maintenance
| 15:33 | Jhenaidah 230/132kV S/S Jhenaidah2-Jashore Ckt-2 is restored.
| 15:34 | Jashore 132/33kV S/S JH-2(L1) is restored.
16:45 | 17:01 | Ishurdi 230/132kV S/S 230/132 kV T-01 HT Tripped showing Overvoltage relay trip relays.
16:45 | 17:01 | Ishurdi 230/132kV S/S 230/132 kV T-01 LT Tripped showing Overvoltage relay trip relays
Due to 814 ds flasing
| 17:15 | Shahjadpur 132/33kV S/S T-4(435T) LT is restored.
| 17:15 | Shahjadpur 132/33kV S/S T-4(435T) HT is restored.
18:00 |  | Peak generation 10745 MW
02:08 |  | Meghnaghat 450 MW CCPP GT-1 was synch.
04:45 |  | Meghnaghat 450 MW CCPP ST was synch.
05:00 |  | Min. Gen. 7433 MW
05:09 | 06:04 | Mongla 132/33kV S/S T-2 LT Tripped showing Over Current relays Due to Auxiliary tr-02
Y-phase loop break and spark
05:30 |  | Summit Meghnaghat U-1 CCPP ST was shut down due to gas shortage.
05:37 |  | Summit Meghnaghat U-1 CCPP GT-2 was shut down due to gas shortage.
06:39 |  | Jhenaidah 230/132kV S/S Jhenaidah2-Jashore Ckt-1 Project Work S/D
06:40 |  | Jashore 132/33kV S/S JH-1(L2) Project Work S/D Due to For kaligong s/s LILO
06:40 |  | Jhenaidah 230/132kV S/S Jhenaidah2-Jashore Ckt-2 Project Work S/D
06:41 |  | Jashore 132/33kV S/S JH-2(L1) Project Work S/D Due to For kaligong s/s LILO
07:24 |  | Aminbazar-Mirpur 132kV Ckt-2 Scheduled S/D from Mirpur 132/33kV end Due to Annual
Maintenance (Deadline Checking)Work.
07:27 |  | Hasnabad-Shyampur 230kV Ckt-1 Scheduled S/D from Hasnabad 230/132kV end Due to Annual
Maintenance.
07:46 |  | Hasnabad-Shyampur 230kV Ckt-1 Scheduled S/D from Shyampur 230/132kV end Due to Annual
Mantenance
07:49 |  | Keranigonj 230/132/33kV S/S ATR-3 LT Scheduled S/D Due to Annual maintenance work.
07:50 |  | Keranigonj 230/132/33kV S/S ATR-3 HT Scheduled S/D Due to Annual maintenance work.

## P2
EVENING PEAK GENERATION AND DAY LONG ENERGY DATA OF POWER STATIONS
| Date : | 2024-12-01
Sl. |  |  |  |  | Present | Peak | Energy
No. | Name of the Power Stations |  | Producer | Installed Capacity | Capacity | Hour | Generated | Remarks
Generation
|  |  |  | Unit No. X Capacity | MW | MW | KWH
1 | Ghorasal Repowered CCPP:Unit-3 (GT |  | PDB | 1*260 | 260 | 0 | 0 | Under maint.
2 | Ghorasal Repowered CCPP Unit-4 |  | PDB | 1*210 | 180 | 0 | 0 | Gas shortage
| Ghorasal TPP Unit-5 |  | PDB | 1*210 | 190 | 0 | 0 | Gas shortage
3 | Ghorasal 365 MW CCPP Unit-7 |  | PDB | 1*243+1*122 | 365 | 0 | 0 | Air Compressor problem
| Ghorashal 78.5 MW PP(MAX) |  | QRPP | 2*40 | 0 | 0 | 0 | Contract Expired
4 | Ghorashal 108 MW PP (Regent) |  | IPP | 34*3.35 | 108 | 0 | 0 | Gas shortage
5 | Haripur GTPP |  | PDB | 2*32 | 20 | 0 | 0 | Under maint.
6 | Haripur 412 MW CCPP |  | EGCB | 1*273+1*139 | 400 | 383 | 9338400 | Gas shortage
| Haripur 360 MW CCPP(HPL) |  | IPP | 1*235+1*125 | 0 | 0 | 0 | Contract Expired
7 | Meghnaghat 450 MW CCPP(MPL) |  | IPP | 2*150+1*150 | 450 | 0 | 0 | Under maint.
| Meghnaghat 100 MW(IEL) |  | NENP | 12*8.9 | 0 | 0 | 0 | Contract Expired
8 | Meghnaghat CCPP(Summit) |  | IPP | 2*110+1*110 | 335 | 156 | 3355491 | Gas shortage
| Madanganj 102 PP(Summit) |  | NENP | 6*17 | 0 | 0 | 0 | Contract Expired
9 | Madanganj-55 MW PP(Summit) |  | IPP | 3*17.08+1*11.3 | 55 | 0 | 0 | Reserve
10 | Keraniganj 100 MW PP (Powerpac) |  | NENP | 8*13.45 | 75 | 0 | 0 | NENP
11 | Narshingdi 22 MW PP (Doreen) |  | SIPP, REB | 8*2.90 | 22 | 0 | 0 | Contract Expired
12 | 210 MW Siddhirgonj TPP |  | PDB | 1*210 | 115 | 0 | 0 | Under maint.
13 | Siddhirgonj 2*120 MW GTPP |  | EGCB | 2*105 | 210 | 0 | 0 | Gas shortage
14 | Siddhirganj 335 MW CCPP |  | EGCB | 1*217+118 | 335 | 300 | 7285985 | Gas shortage
15 | Gagnagar 102 MW PP (Digital Power) |  | IPP | 12*8.924 | 102 | 0 | 25124 | Fuel shortage
16 | Katpotti 52 MW PP (Sinha) |  | IPP | 7*7.9 | 0 | 0 | 0 | Fuel shortage
17 | Kamalaghat 54 MW PP(Banco Energy) |  | IPP | 3*18 | 54 | 30 | 146916 | Low demand
18 | Kodda 150 MW PP |  | BPDB-RPCL | 9*17.06 | 149 | 115 | 1160160 | Low demand
19 | Manikganj 55 MW PP (Northern) |  | IPP | 3*19.3 | 55 | 17 | 20103 | Low demand
20 | Nababganj 55 MW PP (Southern power ) |  | IPP | 3*19.3 | 55 | 25 | 83493 | Low demand
21 | Bosila 108 MW PP(CLC) |  | IPP | 12*8.775+1*3.5 | 0 | 0 | 0
22 | Summit Power,(Madhabdi+Ashulia) |  | SIPP,REB | 3*3.67+4*8.73 | 80 | 16 | 602400 | Engine problem
23 | Maona 33 MW PP(Summit) |  | SIPP,REB | 4*8.73 | 33 | 25 | 529100 | Engine problem
24 | Rupganj 33 MW PP(Summit) |  | SIPP,REB | 4*8.73 | 33 | 24 | 653900 | Engine problem
25 | Gazipur 52 MW PP |  | RPCL | 6*8.9 | 52 | 34 | 387701 | Fuel shortage
26 | Tongi 80 MW GTPP |  | PDB | 1* 105 | 105 | 0 | 0 | Gas shortage
27 | Kodda 300 MW PP Unit-2 (Summit) |  | IPP | 18*17.076 | 300 | 0 | 0 | Reserve
| Bramhangoan 100 MW PP (Aggreko) |  | IPP | 114*0.959 | 0 | 0 | 0 | Contract Expired
| Aurahati 100MW PP (Aggreko) |  | IPP | 0.85*23+0.95*91 | 0 | 0 | 0 | Contract Expired
28 | Kodda 149 MW PP Unit-1 (Summit) |  | IPP | 8*18.45+8.97 | 149 | 65 | 574560 | Low demand
29 | Gazipur 100 MW PP |  | RPCL | 6*17.5 | 105 | 17 | 70493 | Low demand
30 | Meghnaghat 104 MW PP (OPCL) |  | IPP | 18.5*6 | 104 | 12 | 21504 | Low demand
31 | Manikgonj 162MW PP(MPGL) |  | IPP | 9*18 | 162 | 138 | 465120 | Fuel shortage
32 | Spectra Solar Plant Ltd. |  | IPP | 35 | 35 | 0 | 178428
33 | Kanchan Purbachal Power Generation Ltd. |  | IPP | 18.4*3 | 55 | 36 | 310680
34 | Meghnaghat Unique power |  | IPP | 586 | 584 | 0 | 0 | Gas shortage
35 | Summit Meghanghat-2 589 MW(Gas) |  | IPP | 589 | 583 | 420 | 11057273
| JERA Meghnaghat Power Limited |  | IPP | 718 | 0 | 0 | 0 | On test.
| Dhaka area Total |  |  |  | 5915 | 1813 | 36266831
36 | Chattogram TPP-1 |  | PDB | 1*210 | 180 | 0 | 0 | Gas shortage
| Chattogram TPP-2 |  | PDB | 1*210 | 180 | 0 | 0 | Gas shortage
37 | Raozan 25 MW PP |  | RPCL | 3*8.9 | 25 | 8 | 11079 | Low demand
38 | Teknaf 20MW PP (Solartech) |  | IPP | 20 | 20 | 0 | 111645
39 | Patenga 50MW PP (Baraka) |  | IPP | 8*6.98 | 50 | 29 | 297120 | Low demand
40 | Kaptai Hydro: Unit-1,2,3,4, 5 |  | PDB | 2*40+3*50 | 230 | 83 | 1618980 | Low water level
41 | Sikalbaha 225MW |  | PDB | 1*150+1*75 | 225 | 221 | 5121254
42 | Sikalbaha Peaking GT |  | PDB | 1*150 | 150 | 0 | 0 | Under maint.
43 | Sikalbaha 105 MW PP (Baraka Sikalbaha) |  | PDB | 6*17.5 | 105 | 36 | 113745 | Low demand
44 | Hathazari 100 MW peaking PP |  | PDB | 11*8.9 | 98 | 24 | 49344 | Low demand
45 | Dohazari -Kalaish 100 MW Peaking |  | PDB | 6*17 | 102 | 17 | 41652 | Low demand
| Juldah 100 MW Unit-1 (Acorn) |  | NENP | 8*13.45 | 0 | 0 | 0 | Contract Expired
46 | Juldah 100 MW PP Unit-3 (Acorn) |  | IPP | 8*13.5 | 100 | 75 | 234240 | Low demand
| Barabkunda 22 MW PP (Regent) |  | SIPP, PDB | 8*2.90 | 0 | 0 | 0 | Contract Expired
* | Malancha, Ctg. EPZ (United) |  |  | 5*8.73+3*9.34 | 0 | 11 | 441600
47 | Chattogram 108 MW PP (ECPV) |  | IPP | 16*7 | 108 | 15 | 355200 | Low demand
48 | Kaptai 7 MW Solar PP |  | PDB | 7.4 MW | 7 | 0 | 24121
49 | Anwara 300 MW PP (United) |  | IPP | 17*17+24 | 300 | 48 | 408731 | Low demand
50 | Jodiac Power |  | IPP | 3*18.55+1*3.6 | 54 | 54 | 348751
51 | Karnaphuli Power Ltd. |  | IPP | 18.415*6+6.5 | 110 | 37 | 158070 | Low demand
52 | Juldah unit-2 (Acorn) |  | IPP | 8*13.6 | 100 | 50 | 254400 | Fuel shortage
53 | Anlima Energy Ltd. |  | IPP | 6*21.2 | 116 | 75 | 469313 | Fuel shortage
54 | Mirsharai 150 MW |  | BPDB-RPCL | 18.5*9 | 163 | 72 | 117091 | Low demand
55 | SS Power I |  | IPP | 2*612 | 1224 | 1222 | 23045452
56 | Cox's Bazar Wind |  | IPP | 66 | 60 | 0 | 90440
57 | Matarbari 2*600 MW (CPGCL) |  | CPGCL | 2*575 | 1150 | 157 | 7578181 | Coal shortage
| Mirsharai 150 MW (Gas) |  | BPDB-RPCL | 18.5*9 | 0 | 0 | 0 | On test.
| Chattogram area Total |  |  |  | 4857 | 2234 | 40890409
| Ashuganj TPP Unit- 3 |  | APSCL | 1*150 | 0 | 0 | 0
| Ashuganj TPP Unit- 4 |  | APSCL | 1*150 | 0 | 0 | 0
| Ashuganj TPP Unit- 5 |  | APSCL | 1*150 | 0 | 0 | 0
58 | Ashuganj 225 MW CCPP |  | APSCL | 1*142+1*75 | 221 | 185 | 4635000
59 | Ashuganj 450 MW CCPP(North) |  | APSCL | 1*360 | 360 | 310 | 7736200 | FGMO
60 | Ashuganj 450 MW CCPP(South) |  | APSCL | 1*360 | 360 | 0 | 0 | Under maint.
61 | Ashuganj 420 MW CCPP(East) |  | APSCL | 284*1+116*1 | 400 | 0 | 0 | Under maint.
62 | Ashuganj 50 MW PP |  | APSCL | 14*3.968 | 45 | 40 | 863496 | Engine problem
63 | Ashuganj 55 MW PP (Precision) |  | NENP | 0 | 55 | 0 | 0 | Gas shortage
64 | Ashuganj 195 MW PP (APSCL-United) |  | IPP | 20*9.73+1*16 | 195 | 194 | 3646545
65 | Ashuganj 51 MW PP (Midland) |  | IPP | 6*9.34 | 51 | 51 | 992704
66 | Ashuganj 150 MW PP (Midland) |  | IPP | 23*7.015 | 150 | 67 | 533600 | Low demand
67 | Titas 50 MW Peaking PP |  | PDB | 6*8.92 | 52 | 23 | 71200 | Low demand
68 | Chandpur 150 MW CCPP |  | PDB | 1*106+1*57 | 163 | 35 | 940750 | ST under Maint
69 | Chandpur 200 MW (Desh energy) |  | IPP | 12*18.4 | 200 | 64 | 266880 | Low demand
70 | Feni 11 MW PP (Doreen) |  | SIPP, REB | 4*2.90 | 11 | 0 | 0 | Contract Expired
** | Impoprt (Tripura) |  | Imported power | 0 | 160 | 66 | 1318080
| Jangalia 33 MW PP (Summit) |  | SIPP, PDB | 4*8.73 | 0 | 0 | 0 | Contract Expired
71 | Jangalia 52 MW PP (Lakdanavi) |  | IPP | 6*8.92 | 52 | 34 | 101654 | Low demand
72 | Cumilla 25 MW PP (Summit) |  | SIPP, REB | 3*3.67+2*6.97 | 25 | 15 | 321700 | Engine problem
| Daudkandi 200 MW PP (B.Trac) |  | IPP | 154*1.4 | 0 | 0 | 0 | Contract Expired
73 | Feni Lanka Power |  | IPP | 7*18.415+1*9.78 | 114 | 0 | 0 | Reserve
74 | Chowmuhani 113 MW |  | IPP | 12*9.78+2*3.1 | 113 | 85 | 522480 | Engine problem
75 | Chandpur 115(Doreen) |  | IPP | 4*18.5+2*22.5 | 115 | 61 | 390720 | Low demand
76 | Sonagazi 75 MW Solar Plant |  | EGCB | 75 | 75 | 0 | 419018
| Cumilla Area Total |  |  |  | 2917 | 1230 | 22760027
77 | RPCL 210MW CCPP |  | IPP | 4*35+1*70 | 202 | 5 | 308160 | Gas shortage
78 | Jamalpur 95 MW PP(Powerpac) |  | IPP | 0 | 0 | 0 | 0
79 | Sarishabari 3 MW Solar Plant |  | IPP | 1*3 | 3 | 0 | 13350
80 | Mymensingh 200 MW PP (United) |  | IPP | 9.78*21 | 200 | 93 | 933600 | Fuel shortage
81 | Jamalpur 115 MW PP (United) |  | IPP | 9.78*12 | 115 | 55 | 1030800 | Fuel shortage
82 | Sutiakhali 50 MW Solar PP |  | IPP | 50 | 50 | 0 | 273910
83 | Tangail Palli Power Gen 22 MW |  | IPP | 4*6.7 | 22 | 24 | 443280
84 | Bhairob 54.5 MW |  | IPP | 3*18.2 | 54 | 21 | 90360 | Low demand
| Sreepur 150 MW |  | BPDB-RPCL | 150 | 0 | 8 | 140400
| Mymensingh Area Total |  |  |  | 646 | 206 | 3233860
85 | Fenchugonj CCPP Phase-1 |  | PDB | 2*32+1*33 | 70 | 0 | 0 | Machine problem.
86 | Fenchugonj CCPP Phase-2 |  | PDB | 2*35+1*35 | 90 | 10 | 84240 | Machine problem.
87 | Kushiara 163 MW CCPP (KP) |  | IPP | 1*109+1*54 | 163 | 113 | 2459536 | ST under Maint
88 | Shajibazar 330 MW CCPP |  | PDB | 3*110 | 330 | 0 | 0 | Under maint.
89 | Fenchugonj 51 MW PP (Barakatullah) |  | RPP | 19*2.90 | 0 | 0 | 0 | Contact expired
90 | Fenchuganj 44 MW (Energyprima) |  | NENP | 12*3.3+5*2 | 50 | 5 | 200664 | Gas shortage
91 | Hobiganj 11 MW PP Cofidence-E |  | SIPP, REB | 4*2.90 | 11 | 2 | 57984 | Engine problem
92 | Shahjibazar GTPP Unit- 8 & 9 |  | PDB | 2*35 | 66 | 55 | 1204896 | Gas shortage
93 | Shahjibazar 86 MW PP (Shahjibazar) |  | RPP | 32*2.90 | 86 | 42 | 868800 | Gas shortage
94 | Shahjibazar 100 MW GTPP |  | PDB | 1*100 | 100 | 0 | 0
95 | Sylhet 225 MW CCPP |  | PDB | 1*142+1*89 | 231 | 171 | 4565800 | Machine problem.
96 | Sylhet 20 MW GTPP |  | PDB | 1*20 | 20 | 0 | 0 | Gas shortage
| Sylhet 50 MW PP (EPL) |  | NENP | 27*2 | 0 | 0 | 0 | Contract Expired
97 | Shahjahanulla 25 MW PP |  | SIPP, REB | 3*9.34 | 25 | 13 | 347712 | Engine problem
98 | Bibiana-II 341 MW CCPP (Summit) |  | IPP | 1*222+1*119 | 341 | 290 | 7008500 | Gas shortage
99 | Bibiyana-III 400 MW CCPP |  | PDB | 285*1+134*1 | 400 | 310 | 7941000 | Gas shortage
| Sylhet 10MW PP (Desh) |  | RPP | 6*1.95 | 0 | 0 | 0 | Contract Expired
100 | Bibiyana South 400 MW |  | PDB | 400 MW | 383 | 330 | 8114800 | Gas shortage
| Sylhet Area Total |  |  |  | 2366 | 1341 | 32853932
101 | Bheramara GTPP Unit-3 |  | PDB | 1*20 | 16 | 0 | 0
** | Bheramara (HVDC ) |  | Imported power | 2*500 | 1000 | 434 | 10858181
| Khulna 115 PP MW (KPCL-2) |  | NENP | 7*17 | 0 | 0 | 0 | Contract Expired
102 | Faridpur 50 MW Peaking PP |  | PDB | 8*6.89 | 54 | 0 | 0 | Reserve
103 | Khulna 225 MW CCPP |  | NWPGCL | 1*150+1*75 | 230 | 0 | 0 | Fuel shortage
104 | Gopalganj 100 MW Peaking PP |  | PDB | 16*6.98 | 109 | 0 | 0 | Reserve
105 | Bheramara 410 MW CCPP |  | NWPGCL | 1*278+1*132 | 410 | 164 | 4957632 | Gas shortage
| Noapara 40 MW PP (Khanjahan Ali) |  | NENP | 5*8.5 | 0 | 0 | 0 | Contract Expired
| Noapara 100 MW PP (Bangla Trac) |  | IPP | 70*1.4 | 0 | 0 | 0 | Contract Expired
106 | Rupsha 105 MW PP (Orion rupsha) |  | IPP | 6*18.445 | 105 | 0 | 0 | Fuel shortage
107 | Madhumati 100 MW PP |  | NWPGCL | 6*18 | 105 | 0 | 0
108 | Mongla Orion 100 MW Solar PP |  | IPP | 100 | 100 | 0 | 414000
109 | Khulna 330 MW CCPP (OIL) |  | PDB | 1*220+1*110 | 336 | 0 | 0 | On test.
110 | Rampal 1320 MW (BIFPCL) |  | NTPC&BPDB | 617*2 | 1234 | 621 | 11949090 | Coal shortage
| Kulna 225 MW CCPP (GAS) |  | NWPGCL | 0 | 0 | 0 | 0
| Nepal |  | Imported power | 40 | 0 | 0 | 0
| Khulna Area Total |  |  |  | 3699 | 1219 | 28178903
111 | Barisal 110 MW PP (Summit ) |  | IPP | 7*17.076 | 110 | 0 | 0 | Fuel shortage
112 | Bhola 33 MW PP (Venture) |  | NENP | 1*34.50 | 10 | 6 | 133391 | Engine problem
113 | Bhola 225 MW CCPP |  | PDB | 2*63+1*68 | 194 | 130 | 3168000 | Machine problem.
| Bhola 95 MW PP (Aggreko) |  | QRPP | 96*1.10 | 0 | 0 | 0 | Contract Expired
114 | Payra 1320 MW |  | BCPCL | 2*622 | 1244 | 560 | 12414545 | Unit-2 under overhauling
115 | Bhola Nutan Biddut BD LTD |  | IPP | 220 | 220 | 0 | 0
116 | United Payra Power Ltd. |  | IPP | 8*18.5+1*9.5 | 150 | 100 | 313200 | Low demand
117 | Barisal 307 MW |  | IPP | 307*1 | 307 | 307 | 5956000
118 | Barisal 1 MW Solar Plant |  | PDB | 1 | 1 | 0 | 2850
| Barisal Area Total |  |  |  | 2236 | 1103 | 21987986
119 | Baghabari 71 MW GTPP |  | PDB | 1*71 | 71 | 0 | 0 | Gas shortage
| Baghabari 100 MW GTPP |  | PDB | 1*100 | 100 | 0 | 0 | Gas shortage
120 | Baghabari 50 MW Peaking PP |  | PDB | 6*8.9 | 52 | 0 | 0 | Reserve
121 | Bera 70 MW Peaking PP |  | PDB | 9*8.29 | 71 | 0 | 0 | Reserve
122 | Amnura 50 MW PP(Sinha) |  | NENP | 7*7.79 | 28 | 0 | 0 | NENP
| Katakhali 50 MW PP (Northern) |  | QRPP | 6*8.9 | 0 | 0 | 0 | Contract Expired
123 | Katakhali 50 MW Peaking PP |  | PDB | 6*8.7 | 50 | 0 | 0 | Reserve
124 | Sirajgonj Unit-1 225MW |  | NWPGCL | 1*150+1*75 | 210 | 123 | 3286909 | Gas shortage
125 | Sirajgonj Unit-2 225MW |  | NWPGCL | 1*150+1*75 | 220 | 120 | 3364800
126 | Sirajgonj Unit-3 225MW |  | NWPGCL | 1*141 | 220 | 0 | 0 | Gas shortage
127 | Sirajgonj 400 MW CCPP Unit-4 |  | IPP, SNWPGCL | 1*282+1*132 | 414 | 300 | 8244872 | Gas shortage
128 | Santahar 50 MW Peaking PP |  | PDB | 6*8.7 | 50 | 0 | 0 | Reserve
| Bogra 22 MW PP (GBB) |  | RPP | 0 | 0 | 0 | 0 | Contract Expired
| Bogura 20 MW PP (Energyprima) |  | NENP | 5*3.3+5*2 | 0 | 0 | 0 | Contract Expired
129 | Ullapara 11 MW PP (Summit) |  | SIPP, REB | 4*2.90 | 11 | 5 | 82062 | Engine problem
130 | Natore 52 MW PP (Rajlanka) |  | IPP | 6*8.92 | 52 | 8 | 30667 | Fuel shortage
131 | Chapainawabganj 100 MW Peaking PP |  | PDB | 12*8.924 | 104 | 51 | 123840 | Low demand
| Baghabari 200 MW PP (Paramount) |  | IPP | 135*1.6 | 0 | 0 | 0 | Contract Expired
132 | Bagura 113 MW PP (Confidence)-2 |  | IPP | 6*18.55+7.2 | 113 | 0 | 12576 | Reserve
133 | Confidence Power Bogura Unit-1 113 MW |  | IPP | 6*18.55 | 113 | 0 | 0 | Reserve
134 | Sirajgonj 6.55 MW Solar |  | NWPGCL | 1*6 | 6 | 0 | 33180
** | Adani Power Jharkhanda Ltd |  | Imported power | 748*2 | 1496 | 748 | 14377257
135 | Sirajganj 68 MW Solar Park |  | IPP | 68 | 68 | 0 | 370500
| Pabna Solar 100 MW |  | IPP | 100 | 0 | 0 | 611100
| Rajshahi Area Total |  |  |  | 3449 | 1355 | 30537763
136 | Barapukuria TPP Unit-1 |  | PDB | 1*125 | 85 | 0 | 0 | Under maint.
| Barapukuria TPP Unit-2 |  | PDB | 1*125 | 85 | 0 | 0 | Under maint.
137 | Barapukuria 275 MW TPP Unit-3 |  | PDB | 1*275 | 274 | 153 | 3651000 | Machine problem.
138 | Rangpur 20 MW GTPP |  | PDB | 1*20 | 20 | 0 | 0
139 | Saidpur 20 MW GTPP |  | PDB | 1*20 | 20 | 0 | 0
140 | Rangpur 113 MW PP (Confidence) |  | IPP | 9*6.984+7*7.015+3.15*2 | 113 | 0 | 0 | Reserve
141 | Sympa Solar Power 8MW |  | IPP | 8 MW | 8 | 0 | 33264
142 | Energypac Power Venture Thakurgaon Ltd. |  | IPP | 115 | 115 | 91 | 243456 | Low demand
143 | Intraco Solar 30 MW |  | IPP | 1*30 | 30 | 0 | 180690
144 | Teesta Solar Limited |  | IPP | 16*12.5 | 200 | 0 | 1026380
| Rangpur Area Total |  |  |  | 950 | 244 | 5134790
| Total |  |  |  | 27035 | 10745 | 221844501
| Eastern Grid Total |  |  |  | 16701 | 6824 | 136005059
| Western Grid Total |  |  |  | 10334 | 3921 | 85839442
| National Grid Total |  |  |  | 27035 | 10745 | 221844501
*Data collected from respective power station over telephone.
Executive Engineer
Network Operation Division
Page- 3

## P3
Power Grid Bangladesh PLC
National Load Dispatch Center (NLDC)
MAXIMUM LOAD SERVED BY DIFFERENT GRID SUB-STATIONS
| Date : | 2024-12-01
Zone Total Scenario at Evening Peak Hour (19:30 Hr.)
(a) ENTIRE EASTERN GRID: |  |  | 6296.99 |  | MW | (b) ENTIRE WESTERN GRID: |  |  |  | 2732.2 | MW
i) Dhaka area |  |  | 3324.39 |  | MW | i) Khulna area |  |  |  | 1035 | MW
ii) Chattogram area |  |  | 1047.6 |  | MW | ii) Barishal area |  |  |  | 281.8 | MW
iii) Cumilla area |  |  | 827 |  | MW | iii) Rajshahi area |  |  |  | 840.4 | MW
iv) Mymensingh area |  |  | 738 |  | MW | iv) Rangpur area |  |  |  | 575 | MW
v) Sylhet area |  |  | 360 |  | MW
System Total Demand at Evening Peak Hour (a + b) = | [5 empty] | 9029.19 | MW
Sl No. | Sub-station | Load (MW) | Time | Sl No. | Sub-station | Load (MW) | Time | Sl No. | Sub-station | Load (MW) | Time
1 | AKS | 21 | 17:00 | 67 | Jashore | 92 | 18:30 | 133 | Rajbari | 54 | 18:00
2 | AKSML | 97 | 07:00 | 68 | Jhenaidah | 87 | 18:00 | 134 | Rajendrapur | 92 | 18:30
3 | Aftabnagar | 26 | 11:00 | 69 | Joydebpur | 117 | 18:30 | 135 | Rajshahi | 88 | 13:00
4 | Agargaon | 84 | 13:00 | 70 | Joypurhat | 40 | 18:00 | 136 | Rajshahi-230 | 38 | 13:00
5 | Agrabad | 84 | 18:00 | 71 | Juldah | 11 | 00:00 | 137 | Ramganj | 80 | 18:00
6 | Amnura | 35 | 18:00 | 72 | KSRM | 27 | 16:00 | 138 | Rampur | 35 | 19:00
7 | Ashuganj | 68 | 12:00 | 73 | Kabirpur | 245 | 18:30 | 139 | Rangamati | 14 | 18:00
8 | BSRM | 145 | 12:00 | 74 | Kachua | 48 | 18:00 | 140 | Rangpur | 101 | 18:00
9 | Bagerhat | 61 | 18:00 | 75 | Kallyanpur | 66 | 18:00 | 141 | Ruppur | 6.2 | 15:00
10 | Bakulia | 85 | 18:00 | 76 | Kalurghat | 34 | 12:00 | 142 | SSM | 12 | 00:00
11 | Banani | 47.2 | 13:00 | 77 | Kamrangirchar | 54.3 | 18:30 | 143 | Saidpur | 89 | 18:00
12 | Bangabhaban | 11 | 10:00 | 78 | Kaptai | N/A | N/A | 144 | Satkhira | 82 | 18:00
13 | Barapukuria | 48 | 18:00 | 79 | Kazla | 70 | 00:00 | 145 | Satmasjid | 78 | 13:00
14 | Barguna | 14 | 18:00 | 80 | Keranigonj | 58 | 18:00 | 146 | Savar | 174 | 18:00
15 | Barishal | 82 | 12:00 | 81 | Khagrachori | 28 | 18:00 | 147 | SevenRings | 3.51 | 11:00
16 | Barishal-230 | 64 | 18:00 | 82 | Khulna | 71 | 13:00 | 148 | ShahCement | 20 | 00:00
17 | Baroaulia | 45 | 00:00 | 83 | Khulshi | 130 | 18:00 | 149 | Shahjadpur | 56 | 18:00
18 | Baroirhat | 41 | 18:30 | 84 | Kishoreganj | 110 | 18:00 | 150 | Shahjibazar | 76 | 18:00
19 | Bashundhara | 147 | 18:00 | 85 | Kodda | 267 | 17:00 | 151 | Shahmirpur | 49 | 23:00
20 | BashundharaCement | 6 | 00:00 | 86 | Kulaura | 30 | 17:00 | 152 | Shariatpur | 51 | 21:00
21 | Beanibazar | 44 | 18:00 | 87 | Kurigram | 46 | 18:00 | 153 | Sherpur | 94 | 18:00
22 | Benapole | 42 | 08:00 | 88 | Kushtia | 96 | 18:00 | 154 | Shikalbaha | 24 | 00:00
23 | Bhaluka | 104 | 18:00 | 89 | Lalbag | 67 | 18:00 | 155 | Shitalakhya | 61.6 | 13:00
24 | Bhandaria | 34.5 | 20:00 | 90 | Lalmonirhat | 46 | 18:00 | 156 | Sholosohor | 39 | 18:00
25 | Bhangura | 20 | 18:00 | 91 | MI_Cement | 14.8 | 04:00 | 157 | Shyampur | 148 | 08:00
26 | Bheramara(GK) | 41 | 18:00 | 92 | Madanganj | 23 | 12:00 | 158 | Siddhirganj | 100 | 14:00
27 | Bhulta | 239 | 11:00 | 93 | Madaripur | 62 | 21:00 | 159 | Sirajganj | 72 | 18:30
28 | Bog-Sherpur | 48 | 18:00 | 94 | Madartek | 61.1 | 13:00 | 160 | Sonargaon | 72 | 01:00
29 | Bogura | 115 | 18:30 | 95 | Madunaghat | 46 | 18:00 | 161 | Sreemongol | 51 | 18:00
30 | Borhanuddin | 53 | 21:00 | 96 | Magura | 46 | 18:00 | 162 | Sreepur | 69 | 12:00
31 | Brahmanbaria | 116 | 18:30 | 97 | Mahasthangarh | 48 | 18:00 | 163 | Srinagar | 29 | 21:00
32 | Cantonment | 88 | 13:00 | 98 | Manikganj | 92 | 18:30 | 164 | Sunamganj | 36 | 19:00
33 | Chandpur | 44 | 18:30 | 99 | Maniknagar | 62 | 13:00 | 165 | Sylhet | 32 | 18:00
34 | Chandraghona | 29 | 18:30 | 100 | Matarbari | 39 | 18:00 | 166 | Sylhet-132 | 87 | 14:00
35 | Chapai | 46 | 12:00 | 101 | Matuail | 47.3 | 10:00 | 167 | TK | 25.4 | 18:30
36 | Charsaidpur | 29 | 00:00 | 102 | Millgate | 94 | 12:00 | 168 | Tangail | 134 | 18:00
37 | Chauddagram | 42 | 18:00 | 103 | Mirpur | 109 | 18:00 | 169 | Thakurgaon | 78 | 18:00
38 | Chhatak | 22 | 20:00 | 104 | Mirsorai | 14 | 18:00 | 170 | Tongi | 102 | 17:00
39 | Chowmuhani | 139 | 21:00 | 105 | Mirzapur | 36 | 18:00 | 171 | Ullahpara | 29 | 18:30
40 | Chuadanga | 71 | 18:00 | 106 | Mithapukur | 42 | 18:00 | 172 | Ullon | 30 | 13:00
41 | Coxsbazar | 98 | 19:30 | 107 | Modern | 0 | 00:00 | 173 | Uttara | 70 | 12:00
42 | Cumilla(N) | 102 | 18:00 | 108 | Mogbazar | 93.1 | 14:00 | 174 | UttaraNew | 46 | 14:00
43 | Cumilla(S) | 131 | 17:00 | 109 | Mongla | 26 | 09:00 | 175 | Zigatola | 78 | 13:00
44 | Daudkandi | 112 | 18:00 | 110 | Motijheel | 34 | 13:00
45 | Dhaka | 24 | 11:00 | 111 | Munshiganj | 73 | 17:00
46 | Dhamrai | 104 | 18:00 | 112 | Mymensingh | 169 | 18:00
47 | Dhanmondi | 110 | 13:00 | 113 | Naogaon | 87 | 18:00
48 | Dohazari | 79 | 18:30 | 114 | Narail | 39 | 18:00
49 | Faridpur | 106 | 18:00 | 115 | Narinda | 51 | 14:00
50 | Fatullah | 83 | 12:00 | 116 | Narshingdi | 152 | 19:30
51 | Fenchuganj | 26 | 18:00 | 117 | Natore | 96 | 18:00
52 | Feni | 77 | 19:00 | 118 | Nawabganj | 28.2 | 21:00
53 | GPH | 12 | 19:00 | 119 | Netrakona | 97 | 18:00
54 | Ghatail | 38 | 18:00 | 120 | New | 40 | 17:00
55 | Ghorashal | 48 | 11:00 | 121 | Niamatpur | 42 | 18:00
56 | Goalpara | 20 | 08:00 | 122 | Noapara | 30 | 19:00
57 | Gollamari | 54 | 12:00 | 123 | PHP | 3 | 09:00

## Voltage
e
MAXIMUM & MINIMUM VOLTAGES OF DIFFERENT GRID SUB-STATIONS:
| Date: | 2024-12-01 | [7 empty] | QF-LDC-10
| Sub-Station | Max Voltage | Hour | Min | Hour | Sub-Station | Maxm | Hour | Min | Hour
|  |  |  | Voltage |  |  | Voltage |  | Voltage
| 400 KV | KV | Hour | KV | Hour | 400 KV | KV | Hour | KV | Hour
| Aminbazar | 415 | 04:00 | 400 | 18:00 | Kaliakoir | 380 | 04:00 | 365 | 12:00
| Ashuganj | 415 | 7:00 | 393 | 12:00 | Madunaghat | 414 | 20:00 | 400 | 13:00
| Bhulta | 410 | 06:00 | 392 | 12:00 | Meghnaghat | 409 | 04:00 | 390 | 12:00
| Bibiana | 398 | 22:00 | 388 | 16:00 | Payra | 422 | 03:00 | 410 | 12:00
| BIPTC | 410 | 05:00 | 401 | 10:00 | Rahanpur | 415 | 02:00 | 400 | 13:00
| Bogura | 414 | 02:00 | 395 | 13:00 | Rampal | 413 | 02:00 | 399 | 12:00
| Gopalganj | 416 | 02:00 | 399 | 13:00
| 230 KV | KV |  | KV |  | 230 KV | KV |  | KV
| Agargaon | 239 | 04:00 | 225 | 12:00 | Haripur | 239 | 01:00 | 229 | 12:00
| AKSML | 237 | 18:30 | 225 | 12:00 | Hasnabad | 241 | 01:00 | 226 | 12:00
| Aminbazar | 236 | 02:00 | 224 | 13:00 | Hathazari | 237 | 18:00 | 229 | 13:00
| Ashuganj | 242 | 19:00 | 233 | 12:00 | Ishurdi | 244 | 02:00 | 234 | 12:00
| Ashuganj-400 | 242 | 19:00 | 233 | 12:00 | Jhenaidah | 240 | 04:00 | 225 | 11:00
| Baghabari | 241 | 03:00 | 232 | 12:00 | Kaliakoir | 240 | 04:00 | 228 | 12:00
| Barapukuria | 228 | 02:00 | 219 | 18:00 | Keranigonj | 239 | 04:00 | 225 | 12:00
| Barapukuria-230 | 228 | 2:00 | 219 | 18:00 | Khulna(S) | 241 | 02:00 | 230 | 12:00
| Barishal | 247 | 04:00 | 236 | 12:00 | Madunaghat | 238 | 18:00 | 228 | 12:00
| Bheramara | 242 | 02:00 | 232 | 18:00 | Madunaghat-400 | 238 | 19:00 | 228 | 13:00
| Bhulta | 242 | 03:00 | 229 | 12:00 | Maniknagar | 241 | 06:00 | 228 | 12:00
| Bibiana | 230 | 19:00 | 224 | 12:00 | Meghnaghat | 247 | 06:00 | 239 | 13:00
| BIPTC | 243 | 04:00 | 231 | 12:00 | Meghnaghat-400 | 244 | 06:00 | 231 | 12:00
| Bogura | 240 | 02:00 | 230 | 12:00 | Mirsorai | 238 | 18:30 | 227 | 16:00
| Bogura-400 | 239 | 02:00 | 229 | 13:00 | Rajshahi | 242 | 04:00 | 231 | 12:00
| Borhanuddin | 246 | 01:00 | 241 | 12:00 | Rampal | 239 | 04:00 | 227 | 12:00
| BSRM | 236 | 02:00 | 225 | 12:00 | Rampur | N/A | N/A | N/A | N/A
| Cumilla(N) | 237 | 03:00 | 228 | 11:00 | Rampura | 242 | 04:00 | 229 | 12:00
| Faridpur | 247 | 04:00 | 236 | 12:00 | Shikalbaha | 236 | 18:30 | 227 | 11:00
| Fenchuganj | 232 | 07:00 | 225 | 06:00 | Shyampur | 241 | 04:00 | 228 | 12:00
| Ghorashal | 244 | 02:00 | 235 | 15:00 | Siddhirganj | 243 | 06:00 | 232 | 11:00
| Ghorashal-230 | 240 | 02:00 | 227 | 12:00 | Sirajgonj | 246 | 02:00 | 240 | 12:00
| Gopalganj | 246 | 02:00 | 235 | 13:00 | Sreepur | 239 | 00:00 | 230 | 12:00
| GPH | 236 | 19:00 | 226 | 12:00 | Tongi | 238 | 01:00 | 135 | 23:00
| 132 KV | KV |  | KV |  | 132 KV | KV |  | KV
| Aftabnagar | 137 | 02:00 | 129 | 11:00 | Kushtia | 141 | 03:00 | 135 | 12:00
| Agargaon | 139 | 04:00 | 129 | 12:00 | Lalbag | 137 | 04:00 | 127 | 12:00
| Agrabad | 135 | 18:30 | 127 | 12:00 | Lalmonirhat | 131 | 04:00 | 124 | 18:00
| AKS | 133 | 18:00 | 126 | 12:00 | Madanganj | 135 | 02:00 | 127 | 12:00
| Aminbazar | 137 | 05:00 | 126 | 13:00 | Madaripur | 136 | 00:00 | 130 | 13:00
| Amnura | 138 | 05:00 | 131 | 13:00 | Madartek | 137 | 02:00 | 129 | 12:00
| Ashuganj | 140 | 00:00 | 137 | 12:00 | Madunaghat | 137 | 18:00 | 130 | 12:00
| Bagerhat | 139 | 04:00 | 129 | 13:00 | Magura | 142 | 02:00 | 133 | 13:00
| Bakulia | 136 | 18:00 | 128 | 12:00 | Mahasthangarh | 137 | 02:00 | 130 | 13:00
| Banani | 137 | 02:00 | 128 | 12:00 | Manikganj | 134 | 06:00 | 123 | 12:00
| Bangabhaban | 138 | 06:00 | 129 | 12:00 | Maniknagar | 138 | 05:00 | 129 | 13:00
| Barapukuria | 136 | 02:00 | 131 | 12:00 | Matarbari | 126 | 18:00 | 118 | 12:00
| Barguna | 142 | 17:00 | 133 | 12:00 | Matuail | 137 | 04:00 | 129 | 12:00
| Barishal | 137 | 05:00 | 130 | 12:00 | Millgate | 136 | 02:00 | 126 | 12:00
| Barishal-230 | 137 | 03:00 | 130 | 12:00 | Mirpur | 137 | 02:00 | 126 | 12:00
| Baroaulia | 132 | 00:00 | 132 | 00:00 | Mirzapur | 131 | 19:00 | 124 | 12:00
| Baroirhat | 133 | 18:00 | 124 | 12:00 | Mithapukur | 135 | 02:00 | 127 | 08:00
| Bashundhara | 138 | 03:00 | 126 | 12:00 | MI_Cement | 136 | 02:00 | 132 | 04:00
| BashundharaCement | 135 | 02:00 | 127 | 12:00 | Modern | 136 | 18:00 | 128 | 15:00
| Beanibazar | 133 | 05:00 | 130 | 13:00 | Mogbazar | 138 | 02:00 | 130 | 12:00
| Benapole | 140 | 04:00 | 128 | 13:00 | Mongla | 137 | 01:00 | 129 | 12:00
| Bhaluka | 135 | 00:00 | 128 | 11:00 | Motijheel | 138 | 05:00 | 129 | 12:00
| Bhandaria | 135 | 05:00 | 127 | 14:00 | Munshiganj | 136 | 06:00 | 128 | 12:00
| Bhangura | 143 | 02:00 | 136 | 16:00 | Mymensingh | 137 | 09:00 | 124 | 12:00
| Bheramara | 141 | 03:00 | 135 | 16:00 | Naogaon | 137 | 02:00 | 129 | 18:00
| Bheramara(GK) | 140 | 03:00 | 135 | 13:00 | Narail | 142 | 03:00 | 133 | 13:00
| Bhulta | 127 | 02:00 | 119 | 12:00 | Narinda | 136 | 22:00 | 129 | 13:00
| Bog-Sherpur | 139 | 02:00 | 132 | 16:00 | Narshingdi | 133 | 08:00 | 121 | 12:00
| Bogura | 137 | 00:00 | 132 | 14:00 | Natore | 139 | 06:00 | 133 | 13:00
| Bogura-230 | 138 | 02:00 | 132 | 12:00 | Nawabganj | 137 | 04:00 | 128 | 12:00
| Brahmanbaria | 135 | 02:00 | 130 | 12:00 | Netrakona | 136 | 20:00 | 126 | 08:00
| Cantonment | 138 | 02:00 | 129 | 12:00 | New | 135 | 00:00 | 127 | 12:00
| Chandpur | 139 | 18:00 | 124 | 12:00 | Niamatpur | 140 | 01:00 | 134 | 13:00
| Chandraghona | 137 | 19:00 | 130 | 12:00 | Noapara | 140 | 05:00 | 131 | 12:00
| Chapai | 140 | 03:00 | 133 | 13:00 | Pabna | 142 | 02:00 | 135 | 16:00
| Charsaidpur | 136 | 01:00 | 129 | 12:00 | Palashbari | 134 | 04:00 | 126 | 08:00
| Chauddagram | 136 | 18:00 | 124 | 12:00 | Panchagarh | 134 | 19:00 | 118 | 08:00
| Chhatak | 133 | 03:00 | 129 | 12:00 | Patuakhali | 142 | 17:00 | 131 | 13:00
| Chowmuhani | 135 | 19:00 | 120 | 13:00 | Payra | 140 | 17:00 | 134 | 12:00
| Chuadanga | 140 | 01:00 | 130 | 13:00 | PHP | 134 | 18:30 | 124 | 12:00
| Coxsbazar | 126 | 18:00 | 118 | 12:00 | Postogola | 138 | 04:00 | 131 | 12:00
| Cumilla(N) | 138 | 03:00 | 128 | 12:00 | Purbachal | 138 | 03:00 | 126 | 12:00
| Cumilla(S) | 137 | 18:00 | 126 | 12:00 | Purbasadipur | 133 | 19:00 | 120 | 08:00
| Daudkandi | 135 | 05:00 | 126 | 12:00 | Rahanpur | 141 | 02:00 | 136 | 12:00
| Dhaka | 137 | 02:00 | 129 | 12:00 | Rahim | 136 | 04:00 | 129 | 12:00
| Dhamrai | 138 | 02:00 | 129 | 12:00 | Rajbari | 137 | 02:00 | 130 | 13:00
| Dhanmondi | 138 | 04:00 | 129.5 | 12:00 | Rajendrapur | 131 | 19:00 | 119 | 16:00
| Dohazari | 134 | 18:00 | 124 | 12:00 | Rajshahi | 139 | 05:00 | 133 | 12:00
| Faridpur | 136 | 03:00 | 131 | 12:00 | Rajshahi-230 | 140 | 03:00 | 129 | 12:00
| Fatullah | 137 | 04:00 | 129 | 12:00 | Ramganj | 134 | 18:00 | 121 | 12:00
| Fenchuganj | 137 | 20:00 | 134 | 13:00 | Rampur | 135 | 19:00 | 126 | 12:00
| Feni | 134 | 18:30 | 124 | 12:00 | Rampura | 137 | 02:00 | 129 | 12:00
| Ghatail | 133 | 09:00 | 122 | 16:00 | Rangamati | 136 | 18:30 | 129 | 12:00
| Ghorashal | 143 | 18:30 | 137 | 12:00 | Rangpur | 130 | 10:00 | 123 | 18:00
| Goalpara | 141 | 02:00 | 133 | 12:00 | Ruppur | 142 | 05:00 | 136 | 16:00
| Gollamari | 140 | 04:00 | 132 | 12:00 | Saidpur | 134 | 05:00 | 126 | 08:00
| Gopalganj | 139 | 04:00 | 131 | 12:00 | Satkhira | 139 | 04:00 | 130 | 12:00
| Gopalganj-400 | 138 | 02:00 | 132 | 12:00 | Satmasjid | 138 | 02:00 | 129 | 12:00
| Gulshan | 136 | 03:00 | 128 | 12:00 | Savar | 139 | 18:30 | 125 | 12:00
| Halishahar | 136 | 18:00 | 127 | 12:00 | SevenRings | 143 | 02:00 | 137 | 12:00
| Haripur | 136 | 01:00 | 129 | 12:00 | ShahCement | 136 | 01:00 | 129 | 12:00
| HaripurSBU | 136 | 01:00 | 129 | 12:00 | Shahjadpur | 144 | 00:00 | 142 | 01:00
| Hasnabad | 138 | 02:00 | 133 | 13:00 | Shahjibazar | 136 | 03:00 | 131 | 12:00
| Hathazari | 139 | 18:00 | 132 | 12:00 | Shahmirpur | 137 | 18:00 | 129 | 12:00
| Ishurdi | 142 | 02:00 | 137 | 12:00 | Shariatpur | 138 | 04:00 | 131 | 12:00
| Jaldhaka | 133 | 04:00 | 120 | 08:00 | Sherpur | 139 | 09:00 | 126 | 02:00
| Jamalpur | 140 | 09:00 | 125 | 02:00 | Shikalbaha | 125 | 18:30 | 116 | 13:00
| Jashore | 138 | 03:00 | 130 | 12:00 | Shikalbaha-230 | 136 | 18:30 | 130 | 11:00
| Jhenaidah | 142 | 04:00 | 135 | 12:00 | Shitalakhya | 136 | 02:00 | 128 | 12:00
| Jhenaidah-230 | 143 | 02:00 | 135 | 13:00 | Sholosohor | 136 | 18:00 | 129 | 12:00
| Joydebpur | 140 | 19:00 | 133 | 12:00 | Shyampur | 135 | 19:00 | 128 | 12:00
| Joypurhat | 137 | 02:00 | 128 | 18:00 | Shyampur-230 | 137 | 04:00 | 131 | 11:00
| Juldah | 137 | 18:00 | 128 | 11:00 | Siddhirganj | 137 | 04:00 | 130 | 11:00
| Kabirpur | 135 | 04:00 | 122 | 12:00 | Sirajganj | 141 | 02:00 | 134 | 13:00
| Kachua | 138 | 18:00 | 124 | 12:00 | Sonargaon | 136 | 03:00 | 127 | 11:00
| Kaliakoir | 140 | 04:00 | 125 | 16:00 | Sreemongol | 135 | 03:00 | 130 | 12:00
| Kallyanpur | 136 | 03:00 | 127 | 12:00 | Sreepur | 137 | 03:00 | 130 | 12:00
| Kalurghat | 137 | 18:30 | 129 | 12:00 | Srinagar | 137 | 06:00 | 128 | 12:00
| Kamrangirchar | 136 | 01:00 | 127 | 12:00 | SSM | 136 | 08:00 | 134 | 00:00
| Kaptai | 136 | 1:00 | 134 | 12:00 | Sunamganj | 132 | 03:00 | 128 | 13:00
| Kazla | 138 | 05:00 | 125 | 13:00 | Sylhet | 134 | 02:00 | 130 | 13:00
| Keranigonj | 137 | 02:00 | 128 | 12:00 | Sylhet-132 | 133 | 01:00 | 131 | 12:00
| Khagrachori | 135 | 19:00 | 129 | 12:00 | Tangail | 130 | 19:00 | 124 | 16:00
| Khulna | 139 | 04:00 | 131 | 12:00 | Thakurgaon | 136 | 19:00 | 118 | 08:00
| Khulna(S) | 141 | 02:00 | 132 | 13:00 | TK | 137 | 18:30 | 129 | 12:00
| Khulshi | 135 | 18:30 | 127 | 12:00 | Tongi | 137 | 01:00 | 129 | 11:00
| Kishoreganj | 134 | 00:00 | 130 | 12:00 | Ullahpara | 143 | 04:00 | 135 | 15:00
| Kodda | 138 | 02:00 | 119 | 16:00 | Ullon | 136 | 04:00 | 129 | 12:00
| KSRM | 137 | 18:00 | 128 | 12:00 | Uttara | 137 | 04:00 | 125 | 12:00
| Kulaura | 137 | 04:00 | 133 | 13:00 | UttaraNew | 137 | 03:00 | 126 | 12:00
| Kurigram | 133 | 05:00 | 120 | 18:00 | Zigatola | 137 | 04:00 | 127 | 13:00

## L-Curve
Date | 2024-12-01
.
TIME | E-W INT.(Export) | EAST GRID | WEST GRID | TOTAL |  |  | DAILY LOAD CURVE
0:00 | 716 | 5279 | 3480 | 8759 |  |  |  | QF-LDC-11
0:30 | 724 | 5118 | 3372 | 8490 | Date: | 2024-12-01
1:00 | 732 | 4957 | 3264 | 8221
1:30 | 686 | 4907.5 | 3136.5 | 8044
2:00 | 640 | 4858 | 3009 | 7867
2:30 | 671 | 4764.5 | 2931 | 7695.5 | [5 empty] | Gen. at Eve. Peak | 10745 | 10745 MW (18:00 )
3:00 | 702 | 4671 | 2853 | 7524 | [6 empty] | 18:00
3:30 | 713 | 4533 | 2851 | 7384 | [5 empty] | Gen. at Day Peak | 9875 | 9875 MW (12:00 )
4:00 | 724 | 4395 | 2849 | 7244 | [6 empty] | 12:00
4:30 | 747 | 4402.5 | 2850.5 | 7253 | [5 empty] | Highest Generation | 10745
5:00 | 770 | 4410 | 2852 | 7262 | [6 empty] | 18:00
5:30 | 733 | 4584 | 2881 | 7465
6:00 | 696 | 4758 | 2910 | 7668
6:30 | 534 | 5065 | 3075 | 8140
7:00 | 372 | 5372 | 3240 | 8612
7:30 | 334 | 5486.5 | 3337.5 | 8824
8:00 | 296 | 5601 | 3435 | 9036
8:30 | 482 | 5576 | 3489 | 9065
9:00 | 668 | 5551 | 3543 | 9094
9:30 | 655.5 | 5506.5 | 3526.5 | 9033
10:00 | 643 | 5462 | 3510 | 8972
10:30 | 715.5 | 5532.5 | 3617 | 9149.5
11:00 | 788 | 5603 | 3724 | 9327
11:30 | 819.5 | 5670 | 3931 | 9601
12:00 | 851 | 5737 | 4138 | 9875
12:30 | 823 | 5739 | 4225.5 | 9964.5
13:00 | 795 | 5741 | 4313 | 10054
13:30 | 798.5 | 5671.5 | 4171 | 9842.5
14:00 | 802 | 5602 | 4029 | 9631
14:30 | 799.5 | 5643.5 | 3959.5 | 9603
15:00 | 797 | 5685 | 3890 | 9575
15:30 | 734.5 | 5699 | 3740 | 9439
16:00 | 672 | 5713 | 3590 | 9303
16:30 | 594 | 5828 | 3681.5 | 9509.5
17:00 | 516 | 5943 | 3773 | 9716
17:30 | 357 | 6383.5 | 3847 | 10230.5
18:00 | 198 | 6824 | 3921 | 10745
18:30 | 255 | 6799 | 3921 | 10720
19:00 | 312 | 6774 | 3921 | 10695
19:30 | 264 | 6532 | 3809 | 10341
20:00 | 282 | 6487 | 3819 | 10306 |  |  |  | Executive Engineer
20:30 | 303 | 6405 | 3794.5 | 10199.5 |  |  |  | Network Operation Division
21:00 | 324 | 6323 | 3770 | 10093
21:30 | 373 | 6170 | 3666 | 9836
22:00 | 422 | 6017 | 3562 | 9579 |  |  |  |  | Page 6 of 7
22:30 | 508 | 5787.5 | 3541.5 | 9329
23:00 | 594 | 5558 | 3521 | 9079
23:30 | 655 | 5418.5 | 3500.5 | 8919
24:00 | 716 | 5279 | 3480 | 8759
10745 MW (18:00 )
9875 MW (12:00 )

## En-Curve
DAILY ENERGY CURVE
Date | 2024-12-01 |  |  | Energy |  | 221844501
[17 empty] | 2024-12-01 |  |  |  |  | QF-LDC-12
TIME | GAS | HVDC | Nepal | P.GEN(GAS). | P.GEN(HSD) | P.GEN(HFO). | COAL | HYDRO | G.GEN(HSD) | G.GEN(HFO) | TRIPURA | ADANI | SOLAR | WIND | SHORTAGE
0:00 | 3109 | 438 | 0 | 1693 | 0 | 78 | 2561 | 46 | 0 | 16 | 60 | 758 | 0 | 0 | 0
0:30 | 3116.5 | 460 | 0 | 1511.5 | 0 | 60.5 | 2536.5 | 46 | 0 | 16 | 58 | 673.5 | 0 | 11.5 | 0 |  |  | Date: | 44165
1:00 | 3124 | 482 | 0 | 1330 | 0 | 43 | 2512 | 46 | 0 | 16 | 56 | 589 | 0 | 23 | 0
1:30 | 3090.5 | 482 | 0 | 1421.5 | 0 | 21.5 | 2365 | 46 | 0 | 8 | 56 | 531.5 | 0 | 22 | 0 | [8 empty] | Total Energy | 221.8445 | 221.8445 | Total Energy Gen Total Energy MKWHr Energy Not Served Energy not Served MKWHr Energy Requirement Energy Requirement MKWHr | Total Energy Gen 307.162 MKWHr Energy Not Served 3.873 MKWHr Energy Requirement 311.035 MKWHr
2:00 | 3057 | 482 | 0 | 1513 | 0 | 0 | 2218 | 46 | 0 | 0 | 56 | 474 | 0 | 21 | 0 | [8 empty] | Energy not Served | 0 | 0
2:30 | 3054.5 | 482 | 0 | 1504 | 0 | 0 | 2098 | 46 | 0 | 0 | 51 | 442.5 | 0 | 17.5 | 0 | [8 empty] | Energy Requirement | 221.8445 | 221.8445
3:00 | 3052 | 482 | 0 | 1495 | 0 | 0 | 1978 | 46 | 0 | 0 | 46 | 411 | 0 | 14 | 0
3:30 | 3012 | 482 | 0 | 1415.5 | 0 | 0 | 1956.5 | 46 | 0 | 0 | 46 | 412 | 0 | 14 | 0 | [7 empty] | Shortage
4:00 | 2972 | 482 | 0 | 1336 | 0 | 0 | 1935 | 46 | 0 | 0 | 46 | 413 | 0 | 14 | 0
4:30 | 2979 | 482 | 0 | 1341.5 | 0 | 0 | 1933 | 46 | 0 | 0 | 49 | 412.5 | 0 | 10 | 0
5:00 | 2986 | 482 | 0 | 1347 | 0 | 0 | 1931 | 46 | 0 | 0 | 52 | 412 | 0 | 6 | 0
5:30 | 3031 | 482 | 0 | 1408.5 | 0 | 17 | 2004.5 | 46 | 0 | 8 | 52 | 412.5 | 0 | 3.5 | 0
6:00 | 3076 | 482 | 0 | 1470 | 0 | 34 | 2078 | 46 | 0 | 16 | 52 | 413 | 0 | 1 | 0
6:30 | 3138 | 482 | 0 | 1617 | 0 | 63.5 | 2286 | 47 | 0 | 24 | 52 | 412.5 | 17.5 | 0.5 | 0 | [6 empty] | Coal
7:00 | 3200 | 482 | 0 | 1764 | 0 | 93 | 2494 | 48 | 0 | 32 | 52 | 412 | 35 | 0 | 0
7:30 | 3209.5 | 458.5 | 0 | 1794.5 | 0 | 112 | 2600 | 49 | 0 | 32 | 50 | 413.5 | 105 | 0 | 0 | [5 empty] | Oil
8:00 | 3219 | 435 | 0 | 1825 | 0 | 131 | 2706 | 50 | 0 | 32 | 48 | 415 | 175 | 0 | 0
8:30 | 3155 | 436.5 | 0 | 1785.5 | 0 | 169.5 | 2693 | 65 | 0 | 40 | 44 | 414 | 262.5 | 0 | 0
9:00 | 3091 | 438 | 0 | 1746 | 0 | 208 | 2680 | 80 | 0 | 48 | 40 | 413 | 350 | 0 | 0
9:30 | 3070.5 | 438 | 0 | 1680 | 0 | 207.5 | 2612.5 | 82.5 | 0 | 48 | 41 | 413 | 440 | 0 | 0
10:00 | 3050 | 438 | 0 | 1614 | 0 | 207 | 2545 | 85 | 0 | 48 | 42 | 413 | 530 | 0 | 0
10:30 | 3040 | 438 | 0 | 1629.5 | 0 | 219 | 2657 | 85 | 0 | 49.5 | 49 | 412.5 | 570 | 0 | 0
11:00 | 3030 | 438 | 0 | 1645 | 0 | 231 | 2769 | 85 | 0 | 51 | 56 | 412 | 610 | 0 | 0
11:30 | 3041 | 435 | 0 | 1672.5 | 0 | 218.5 | 2886 | 85 | 0 | 61.5 | 60 | 539.5 | 602 | 0 | 0
12:00 | 3052 | 432 | 0 | 1700 | 0 | 206 | 3003 | 85 | 0 | 72 | 64 | 667 | 594 | 0 | 0
12:30 | 3056.5 | 431.5 | 0 | 1689.5 | 0 | 219 | 3038.5 | 85 | 0 | 77 | 62 | 712.5 | 593 | 0 | 0
13:00 | 3061 | 431 | 0 | 1679 | 0 | 232 | 3074 | 85 | 0 | 82 | 60 | 758 | 592 | 0 | 0
13:30 | 3061 | 431 | 0 | 1679 | 0 | 232 | 3074 | 85 | 0 | 82 | 60 | 758 | 592 | 0 | 0
14:00 | 3061 | 431 | 0 | 1679 | 0 | 232 | 3074 | 85 | 0 | 82 | 60 | 758 | 592 | 0 | 0
14:30 | 3036.5 | 432.5 | 0 | 1587.5 | 0 | 304 | 3015 | 83 | 0 | 86 | 60 | 756 | 454 | 0 | 0
15:00 | 3012 | 434 | 0 | 1496 | 0 | 376 | 2956 | 81 | 0 | 90 | 60 | 754 | 316 | 0 | 0
15:30 | 3020.5 | 434 | 0 | 1516.5 | 0 | 412 | 2855 | 81 | 0 | 97.5 | 56 | 753.5 | 213 | 0 | 0
16:00 | 3029 | 434 | 0 | 1537 | 0 | 448 | 2754 | 81 | 0 | 105 | 52 | 753 | 110 | 0 | 0
16:30 | 3014.5 | 434 | 0 | 1519 | 0 | 606.5 | 2803.5 | 81.5 | 0 | 182 | 59 | 752 | 57.5 | 0 | 0
17:00 | 3000 | 434 | 0 | 1501 | 0 | 765 | 2853 | 82 | 0 | 259 | 66 | 751 | 5 | 0 | 0
17:30 | 2996 | 434 | 0 | 1544.5 | 0 | 1134.5 | 2936.5 | 82.5 | 0 | 284.5 | 66 | 749.5 | 2.5 | 0 | 0
18:00 | 2992 | 434 | 0 | 1588 | 0 | 1504 | 3020 | 83 | 0 | 310 | 66 | 748 | 0 | 0 | 0
18:30 | 2992 | 434 | 0 | 1567 | 0 | 1525 | 3042.5 | 83.5 | 0 | 263.5 | 63 | 749.5 | 0 | 0 | 0
19:00 | 2992 | 434 | 0 | 1546 | 0 | 1546 | 3065 | 84 | 0 | 217 | 60 | 751 | 0 | 0 | 0
19:30 | 3016 | 434 | 0 | 1610 | 0 | 1204 | 3085 | 84 | 0 | 98 | 60 | 750 | 0 | 0 | 0
20:00 | 3015 | 434 | 0 | 1580 | 0 | 1199 | 3089 | 84 | 0 | 98 | 56 | 751 | 0 | 0 | 0
20:30 | 3053.5 | 434 | 0 | 1657 | 0 | 987.5 | 3085.5 | 84 | 0 | 90 | 58 | 750 | 0 | 0 | 0
21:00 | 3092 | 434 | 0 | 1734 | 0 | 776 | 3082 | 84 | 0 | 82 | 60 | 749 | 0 | 0 | 0
21:30 | 3142 | 434 | 0 | 1729.5 | 0 | 580.5 | 2992 | 82 | 0 | 65 | 59 | 752 | 0 | 0 | 0
22:00 | 3192 | 434 | 0 | 1725 | 0 | 385 | 2902 | 80 | 0 | 48 | 58 | 755 | 0 | 0 | 0
22:30 | 3171.5 | 436 | 0 | 1727.5 | 0 | 237.5 | 2823 | 81.5 | 0 | 40 | 59 | 753 | 0 | 0 | 0
23:00 | 3151 | 438 | 0 | 1730 | 0 | 90 | 2744 | 83 | 0 | 32 | 60 | 751 | 0 | 0 | 0
23:30 | 3130 | 438 | 0 | 1711.5 | 0 | 84 | 2652.5 | 64.5 | 0 | 24 | 60 | 754.5 | 0 | 0 | 0 |  |  | Max Temp. in Dhaka |  | 30.6°C
24:00 | 3109 | 438 | 0 | 1693 | 0 | 78 | 2561 | 46 | 0 | 16 | 60 | 758 | 0 | 0 | 0
Executive Engineer
Network Operation Division
Page 5 of 7
GAS
Oil
HVDC
COAL
HYDRO
SOLAR
Total Energy Gen 307.162 MKWHr Energy Not Served 3.873 MKWHr Energy Requirement 311.035 MKWHr
Note on Y13: Author:

## Generation
2024-12-01
Si No | Unit | 1:00 | 2:00 | 3:00 | 4:00 | 5:00 | 6:00 | 7:00 | 8:00 | 9:00 | 10:00 | 11:00 | 12:00 | 13:00 | 14:00 | 15:00 | 16:00 | 17:00 | 18:00 | 18:30 | 19:00 | 19:30 | 20:00 | 21:00 | 22:00 | 23:00 | 24:00 | KWH
1 | Karnaphuli Hydro PP Unit-1, 2 & 3 | 46 | 46 | 46 | 46 | 46 | 46 | 48 | 50 | 80 | 85 | 85 | 85 | 85 | 85 | 81 | 81 | 82 | 83 |  | 84 | 84 | 84 | 84 | 80 | 83 | 46 | 1618980
2 | Karnaphuli Hydro PP Unit-4 & 5
3 | Chattogram TPP-1
4 | Chattogram TPP-2
5 | Raozan 25 MW PP | [16 empty] | 1 | 8 | [8 empty] | 11079
| Teknaf 20MW PP (Solartech) | [6 empty] | 2 | 9 | 13 | 12 | 18 | 15 | 7 | 15 | 11 | 5 | 0 | [9 empty] | 111645
6 | Sikalbaha 225MW CCPP (Gas) | 221 | 221 | 221 | 182 | 181 | 181 | 226 | 227 | 228 | 226 | 224 | 218 | 221 | 216 | 220 | 220 | 225 | 221 |  | 223 | 200 | 226 | 222 | 222 | 222 | 221 | 5121254
7 | Sikalbaha 225MW CCPP(Oil)
8
9 | Sikalbaha 150MW GTPP
10 | Sikalbaha 150MW GTPP(Oil)
| Dohazari -Kalaish 100 MW Peaking | [16 empty] | 17 | 17 |  | 17 | [6 empty] | 41652
12 | Hathazari 100 MW peaking PP | [16 empty] | 8 | 24 |  | 24 | [6 empty] | 49344
| Sikalbaha 105 MW PP (Baraka Sikalbaha) | [16 empty] | 15 | 36 |  | 17 | [6 empty] | 113745
Daudkandi 200 MW PP (B.Trac)
14 | Titas 50 MW Peaking PP | [14 empty] | 10 | 21 | 23 | 23 | [8 empty] | 71200
15 | 210 MW Siddhirgonj TPP
16 | Siddhirgonj 2*120 MW GTPP
17 | Siddhirganj 335 MW CCPP | 335 | 300 | 280 | 250 | 250 | 300 | 335 | 335 | 280 | 280 | 280 | 310 | 310 | 300 | 300 | 300 | 300 | 300 |  | 300 | 300 | 300 | 335 | 335 | 270 | 300 | 7285985
18 | Kodda 300 MW PP Unit-2 (Summit) | [26 empty] | 0
19 | Ashuganj 195 MW PP (APSCL-United) | 130 | 78 | 45 | 8 | 8 | 83 | 187 | 185 | 185 | 185 | 185 | 185 | 185 | 185 | 190 | 165 | 173 | 194 |  | 195 | 195 | 195 | 197 | 197 | 197 | 197 | 3646545
20 | Ghorasal TPP (Unit-1&2)
21 | Ghorasal Repowered CCPP:Unit-3 (GT
22 | Ghorasal Repowered CCPP Unit-4
23 | Ghorasal TPP Unit-5
24 | Ghorasal 6
25 | Ghorasal 365 MW CCPP Unit-7
26 | SS Power I | 950 | 800 | 660 | 607 | 605 | 699 | 793 | 800 | 800 | 750 | 800 | 858 | 1018 | 1139 | 1192 | 1150 | 1150 | 1222 |  | 1222 | 1224 | 1224 | 1224 | 1227 | 1133 | 1004 | 23045452
28 | Ashuganj TPP Unit- 3
29 | Ashuganj TPP Unit- 4
30 | Ashuganj TPP Unit- 5
32 | Ashuganj 50 MW PP | 38 | 38 | 38 | 10 | 10 | 20 | 38 | 38 | 39 | 39 | 39 | 38 | 38 | 38 | 38 | 35 | 38 | 40 |  | 40 | 40 | 40 | 40 | 40 | 40 | 40 | 863496
33 | Ashuganj 225 MW CCPP | 196 | 182 | 182 | 182 | 186 | 192 | 181 | 200 | 181 | 183 | 200 | 182 | 225 | 182 | 181 | 187 | 181 | 185 |  | 181 | 199 | 181 | 181 | 181 | 197 | 181 | 4635000
34 | Ashuganj 450 MW CCPP(South)
| Ashuganj 450 MW CCPP(North) | 305 | 285 | 285 | 285 | 290 | 295 | 310 | 310 | 285 | 285 | 285 | 310 | 310 | 285 | 310 | 325 | 310 | 310 |  | 310 | 335 | 310 | 310 | 310 | 345 | 295 | 7736200
Ashuganj 420 MW CCPP(East)
35 | Ashuganj 55 MW PP (Precision)
36 | Chandpur 150 MW CCPP | 40 | 40 | 40 | 50 | 50 | 50 | 50 | 41 | 40 | 40 | 30 | 35 | 35 | 35 | 35 | 35 | 35 | 35 |  | 35 | 35 | 35 | 40 | 40 | 35 | 35 | 940750
37 | Tongi 80 MW GTPP
38 | Haripur GTPP
39 | Haripur 412 MW CCPP | 380 | 381 | 381 | 381 | 381 | 395 | 404 | 404 | 392 | 374 | 371 | 389 | 407 | 382 | 378 | 383 | 383 | 383 |  | 379 | 381 | 384 | 403 | 403 | 349 | 330 | 9338400
Meghnaghat Unique power
| Summit Meghanghat-2 589 MW(Gas) | 250 | 500 | 500 | 400 | 400 | 450 | 500 | 583 | 550 | 500 | 500 | 450 | 450 | 420 | 420 | 420 | 420 | 420 |  | 420 | 420 | 420 | 570 | 583 | 550 | 560 | 11057273
40 | Meghnaghat 450 MW CCPP(MPL) | [26 empty] | 0
41 | Haripur 360 MW CCPP(HPL)
42 | RPCL 210MW CCPP | 28 | 28 | 28 | 29 | 29 | 29 | 31 | 28 | 9 | 8 | 8 | 5 | 5 | 5 | 5 | 5 | 5 | 5 |  | 5 | 7 | 8 | 9 | 10 | 11 | 11 | 308160
43 | Sutiakhali 50 MW Solar PP | [6 empty] | 2 | 14 | 28 | 37 | 42 | 43 | 41 | 30 | 19 | 9 | 0 | [9 empty] | 273910
44 | Fenchugonj CCPP Phase-1
45 | Fenchugonj CCPP Phase-2 | [14 empty] | 10 | 10 | 10 | 10 |  | 10 | 10 | 10 | 10 | 10 | 10 | 10 | 84240
46 | Shajibazar 330 MW CCPP
47 | Shahjibazar GTPP Unit- 8 & 9 | 40 | 40 | 40 | 40 | 40 | 40 | 40 | 40 | 56 | 55 | 55 | 54 | 55 | 54 | 55 | 55 | 54 | 55 |  | 56 | 56 | 56 | 56 | 56 | 55 | 56 | 1204896
48 | Shahjibazar 86 MW PP (Shahjibazar) | 42 | 11 | 11 | 11 | 11 | 11 | 42 | 42 | 42 | 42 | 42 | 42 | 42 | 42 | 42 | 42 | 42 | 42 |  | 42 | 42 | 42 | 42 | 42 | 42 | 42 | 868800
Shahjibazar 100 MW GTPP
49 | Shahjibazar 50MW PP (EPL)
50 | Sylhet 225 MW CCPP | 167 | 167 | 167 | 168 | 168 | 169 | 169 | 169 | 170 | 170 | 171 | 171 | 171 | 171 | 171 | 171 | 171 | 171 |  | 171 | 171 | 171 | 170 | 171 | 171 | 177 | 4565800
51 | Sylhet 20 MW GTPP
52 | Sylhet 50 MW PP (EPL)
53 | Sylhet 10MW PP (Desh)
54 | Hobiganj 11 MW PP Cofidence-E | 2 | 2 | 2 | 2 | 2 | 2 | 2 | 2 | 2 | 2 | 2 | 2 | 2 | 2 | 2 | 2 | 2 | 2 |  | 2 | 2 | 2 | 2 | 2 | 2 | 2 | 57984
55 | Fenchugonj 51 MW PP (Barakatullah)
56 | Shahjahanulla 25 MW PP | 13 | 13 | 13 | 13 | 13 | 13 | 13 | 13 | 13 | 13 | 13 | 13 | 13 | 13 | 13 | 13 | 13 | 13 |  | 13 | 13 | 13 | 13 | 13 | 13 | 13 | 347712
57 | Bibiana-II 341 MW CCPP (Summit) | 290 | 280 | 285 | 295 | 305 | 300 | 295 | 295 | 280 | 275 | 290 | 285 | 295 | 280 | 285 | 285 | 280 | 290 |  | 265 | 315 | 290 | 295 | 270 | 290 | 285 | 7008500
| Bibiyana South 400 MW | 330 | 330 | 330 | 330 | 330 | 330 | 330 | 330 | 330 | 330 | 330 | 330 | 300 | 330 | 330 | 330 | 330 | 330 |  | 330 | 330 | 330 | 355 | 400 | 400 | 400 | 8114800
58 | Nababganj 55 MW PP (Southern power ) | [16 empty] | 5 | 25 |  | 35 | [6 empty] | 83493
59 | Tangail Palli Power Gen 22 MW | [5 empty] | 2 | 20 | 24 | 24 | 24 | 24 | 24 | 24 | 24 | 24 | 24 | 24 | 24 |  | 24 | 24 | 24 | 24 | 24 | 22 | 23 | 443280
60 | Barabkunda 22 MW PP (Regent)
61 | Narshingdi 22 MW PP (Doreen)
62 | Tangail 22 MW PP (Doreen)
63 | Impoprt (Tripura) | 56 | 56 | 46 | 46 | 52 | 52 | 52 | 48 | 40 | 42 | 56 | 64 | 60 | 62 | 60 | 52 | 66 | 66 |  | 60 | 60 | 56 | 60 | 58 | 60 | 60 | 1318080
64 | Malancha, Ctg. EPZ (United) | 34 | 34 | 34 | 34 | 34 | 34 | 30 | 2 | 3 | 3 | 2 | 6 | 8 | 6 | 2 | 3 | 8 | 11 |  | 6 | 9 | 15 | 21 | 28 | 28 | 33 | 441600
65 | Feni 22 MW PP (Doreen)
66 | Feni 11 MW PP (Doreen)
67 | Jangalia 33 MW PP (Summit)
68 | Cumilla 25 MW PP (Summit) | 13 | 13 | 13 | 13 | 13 | 13 | 13 | 13 | 13 | 13 | 10 | 10 | 10 | 10 | 13 | 13 | 14 | 15 |  | 15 | 15 | 15 | 15 | 15 | 15 | 15 | 321700
69 | Summit Ashulia | 8 | 8 | 9 | 9 | 9 | 9 | 9 | 8 | 8 | 7 | 6 | 0 | 0 | 20 | 18 | 16 | 16 | 16 |  | 16 | 16 | 16 | 15 | 14 | 14 | 14 | 265800
70 | Summit Madhabdi | 15 | 15 | 15 | 15 | 15 | 15 | 15 | 15 | 15 | 15 | 15 | 15 | 15 | 15 | 15 | 15 | 15 |  |  | 7 | 9 | 18 |  | 18 | 23 | 23 | 336600
71 | Maona 33 MW PP(Summit) | 17 | 17 | 17 | 17 | 17 | 17 | 17 | 17 | 17 | 25 | 25 | 25 | 25 | 25 | 25 | 25 | 25 | 25 |  | 25 | 25 | 25 | 25 | 25 | 25 | 25 | 529100
72 | Rupganj 33 MW PP(Summit) | 26 | 26 | 33 | 33 | 33 | 33 | 33 | 30 | 30 | 26 | 26 | 24 | 24 | 24 | 24 | 24 | 24 | 24 |  | 24 | 24 | 24 | 24 | 24 | 24 | 24 | 653900
73 | Ghorashal 108 MW PP (Regent)
Feni Lanka Power
| Chowmuhani 113 MW | [12 empty] | 2 | 17 | 26 | 26 | 45 | 85 |  | 84 | 85 | 84 | 73 | 26 |  |  | 522480
| Manikgonj 162MW PP(MPGL) | [16 empty] | 36 | 138 |  | 162 | 108 | 108 | 54 |  |  |  | 465120
77 | Siddhirganj 100 PP(Dutch Bangla)
78 | Gazipur 52 MW PP | [8 empty] | 34 | 34 | 34 | 34 | 34 | 34 | 34 | 34 | 34 | 34 |  | 34 | 8 | 8 | 8 |  |  |  | 387701
79 | Kodda 150 MW PP | 16 | 0 |  |  | 0 | 16 | 32 | 32 | 48 | 48 | 51 | 64 | 64 | 64 | 48 | 48 | 98 | 115 |  | 115 | 98 | 98 | 82 | 48 | 32 | 16 | 1160160
80 | Jamalpur 95 MW PP(Powerpac)
81 | Jangalia 52 MW PP (Lakdanavi) | [13 empty] | 1 | 16 | 16 | 17 | 34 | [8 empty] | 101654
| Gazipur 100 MW PP | [16 empty] | 17 | 17 |  | 17 | 17 | 17 |  |  |  |  | 70493
| Kaptai 7 MW Solar PP | [6 empty] | 0 | 1 | 3 | 4 | 4 | 4 | 3 | 3 | 2 | 1 | [10 empty] | 24121
| Jodiac Power | [14 empty] | 6 | 17 | 24 | 54 |  | 54 | 54 | 54 | 54 | 54 |  |  | 348751
| Karnaphuli Power Ltd. | [16 empty] | 13 | 37 |  | 61 | 17 | 17 |  |  |  |  | 158070
82 | Madanganj 102 PP(Summit)
83 | Pagla (DPA )
84 | B.Baria (Aggreko) 85MW
85 | Keraniganj 100 MW PP (Powerpac) | [26 empty] | 0
86 | Meghnaghat CCPP ( Summit) | 147 | 126 | 136 | 130 | 131 | 134 | 140 | 131 | 132 | 139 | 131 | 145 | 146 | 143 | 117 | 149 | 137 | 156 |  | 135 | 154 | 142 | 133 | 129 | 147 | 133 | 3355491
87 | Meghnaghat 100 MW(IEL)
| Meghnaghat 104 MW PP (OPCL) | [16 empty] | 2 | 12 | [8 empty] | 21504
88 | Ghorashal 78.5 MW PP(MAX)
90 | Ashuganj 53MW PP (United)
91 | Juldah 100 MW Unit-1 (Acorn)
92 | Fenchuganj 44 MW (Energyprima) | 5 | 5 | 5 | 5 | 5 | 5 | 5 | 5 | 5 | 5 | 5 | 5 | 5 | 5 | 5 | 5 | 5 | 5 |  | 5 | 5 | 5 | 5 | 5 | 5 | 5 | 200664
93 | Ashuganj 51 MW PP (Midland) | 51 | 10 | 10 | 5 | 5 | 5 | 33 | 51 | 51 | 51 | 43 | 51 | 51 | 51 | 51 | 51 | 51 | 51 |  | 51 | 51 | 51 | 51 | 51 | 51 | 51 | 992704
94 | Gagnagar 102 MW PP (Digital Power) | [13 empty] | 8 | 8 |  |  |  |  | 8 | 8 | 8 |  |  |  |  | 25124
95 | Patenga 50MW PP (Baraka) | [9 empty] | 5 | 19 | 15 | 19 | 19 | 19 | 19 | 20 | 29 |  | 33 | 33 | 33 | 27 | 26 |  |  | 297120
96 | Chattogram 108 MW PP (ECPV) | [16 empty] | 1 | 15 |  | 0 | [6 empty] | 355200
97 | katpotti 52 MW
98 | Bosila 108 MW PP(CLC)
99 | Madanganj-55 MW PP(Summit) | [26 empty] | 0
100 | Manikganj 55 MW PP (Northern) | [17 empty] | 17 | [8 empty] | 20103
101 | Kushiara 163 MW CCPP (KP) | 25 | 113 | 113 | 113 | 113 | 113 | 113 | 113 | 80 | 80 | 113 | 113 | 113 | 113 | 80 | 113 | 80 | 113 |  | 113 | 113 | 113 | 113 | 113 | 113 | 80 | 2459536
102 | Sarishabari 3 MW Solar Plant | [6 empty] | 0 | 1 | 1 | 2 | 2 | 2 | 2 | 2 | 1 | 0 | 0 | [9 empty] | 13350
103 | Kamalaghat 54 MW PP(Banco Energy) | [17 empty] | 30 |  | 54 | 17 | 17 | 17 |  |  |  | 146916
104 | Keranigonj 300 MW PP (APR)
105 | Bramhangoan 100 MW PP (Aggreko)
106 | Mymensingh 200 MW PP (United) | 8 | 0 |  |  | 0 | 8 | 17 | 45 | 75 | 45 | 45 | 45 | 45 | 45 | 45 | 45 | 55 | 93 |  | 65 | 65 | 65 | 65 | 16 | 16 | 16 | 933600
112 | Aurahati 100MW PP (Aggreko)
114 | Kodda 149 MW PP Unit-1 (Summit) | [6 empty] | 11 | 17 | 20 | 30 | 17 | 17 | 17 | 17 | 17 | 17 | 22 | 65 |  | 88 | 71 | 70 | 55 | 39 | 17 | 15 | 574560
115 | Juldah 100 MW PP Unit-3 (Acorn) | [10 empty] | 12 |  |  |  |  | 12 | 20 | 75 |  | 50 | 50 | 50 | 12 |  |  |  | 234240
116 | Chandpur 200 MW (Desh energy) | [11 empty] | 15 | 17 | 17 | 17 | 17 | 20 | 64 |  | 17 | 17 | 17 | 17 |  |  |  | 266880
117 | Ashuganj 150 MW PP (Midland) | [14 empty] | 2 | 25 | 40 | 67 |  | 103 | 123 | 120 | 60 | 60 |  |  | 533600
118 | Bibiyana-III 400 MW CCPP | 312 | 312 | 312 | 312 | 312 | 312 | 312 | 312 | 313 | 313 | 309 | 309 | 307 | 307 | 308 | 308 | 310 | 310 |  | 311 | 311 | 311 | 325 | 357 | 359 | 359 | 7941000
| Jamalpur 115 MW PP (United) | 35 | 0 |  |  | 0 | 24 | 45 | 45 | 55 | 55 | 55 | 55 | 55 | 55 | 55 | 56 | 55 | 55 |  | 55 | 55 | 55 | 55 | 55 | 35 | 24 | 1030800
| Anwara 300 MW PP (United) | [14 empty] | 15 | 30 | 32 | 48 |  | 122 | 130 | 130 | 65 | 15 |  |  | 408731
| Juldah unit-2 (Acorn) | [9 empty] | 14 | 25 |  |  |  | 12 | 12 | 24 | 50 |  | 50 | 50 | 50 | 50 |  |  |  | 254400
| Anlima Energy Ltd. | [14 empty] | 4 | 11 | 20 | 75 |  | 108 | 108 | 108 | 53 | 53 |  |  | 469313
| Bhairob 54.5 MW | [16 empty] | 6 | 21 |  | 35 | 17 | 17 |  |  |  |  | 90360
| Spectra Solar Plant Ltd. | [6 empty] | 2 | 3 | 5 | 26 | 30 | 31 | 29 | 25 | 17 | 9 | 1 | [9 empty] | 178428
| Chandpur 115(Doreen) | [11 empty] | 1 | 16 | 34 | 33 | 34 | 40 | 61 |  | 91 | 33 | 33 | 16 |  |  |  | 390720
| Kanchan Purbachal Power Generation Ltd. | [12 empty] | 3 | 25 | 36 | 36 | 36 | 36 |  | 36 | 36 | 36 | 36 | 17 |  |  | 310680
| Mirsharai 150 MW (Oil) | [16 empty] | 35 | 72 |  | 10 | 0 | [5 empty] | 117091
Mirsharai 150 MW (Gas)
| Cox's Bazar Wind | 23 | 21 | 14 | 14 | 6 | 1 | 0 | 0 | [18 empty] | 90440
| Sonagazi 75 MW Solar Plant | [6 empty] | 5 | 15 | 15 | 62 | 68 | 67 | 63 | 53 | 47 | 10 | 1 | [9 empty] | 419018
| Matarbari 2*600 MW (CPGCL) | 363 | 360 | 360 | 360 | 360 | 360 | 470 | 558 | 561 | 503 | 506 | 568 | 351 | 151 | 153 | 155 | 154 | 157 |  | 154 | 157 | 156 | 155 | 155 | 157 | 158 | 7578181
JERA Meghnaghat Power Limited
| Sreepur 150 MW | [11 empty] | 8 | 18 | 18 | 32 | 36 | 27 | 8 | [8 empty] | 140400
120
121 | Eastern Zone Total | 4957 | 4858 | 4671 | 4395 | 4410 | 4758 | 5372 | 5601 | 5551 | 5462 | 5603 | 5737 | 5741 | 5602 | 5685 | 5713 | 5943 | 6824 |  | 6774 | 6532 | 6487 | 6323 | 6017 | 5558 | 5279 | 136005059
122
123
124 | Khulna 60MW
manik
125 | Khulna 115 PP MW (KPCL-2)
126 | Khulna 330 MW CCPP (GAS)
127 | Khulna 330 MW CCPP (OIL)
128 | Khulna (Aggreeco) 55MW
Faridpur 50 MW Peaking PP
Khulna 225 MW CCPP
129 | Kulna 225 MW CCPP (GAS)
130 | Rupsha 105 MW PP (Orion rupsha) | [26 empty] | 0
131 | Mongla Orion 100 MW Solar PP | [6 empty] | 3 | 10 | 41 | 64 | 74 | 76 | 84 | 27 | 40 | 14 | 1 | [9 empty] | 414000
132 | Rampal 1320 MW (BIFPCL) | 410 | 361 | 354 | 361 | 361 | 363 | 450 | 458 | 408 | 374 | 452 | 505 | 621 | 598 | 621 | 558 | 618 | 621 |  | 619 | 621 | 624 | 621 | 555 | 522 | 449 | 11949090
133 | United Payra Power Ltd. | [14 empty] | 7 | 17 | 100 | 100 |  | 35 | 35 | 35 | 35 |  |  |  | 313200
Bhola Nutan Biddut BD LTD (GAS)
Bhola Nutan Biddut BD LTD (OIL)
| Barisal 110 MW PP (Summit ) | [26 empty] | 0
Barisal GT PP Unit-1& 2
136 | Barisal 307 MW | 200 | 150 | 150 | 150 | 150 | 180 | 200 | 250 | 280 | 280 | 307 | 307 | 307 | 280 | 250 | 200 | 250 | 307 |  | 307 | 307 | 307 | 307 | 250 | 250 | 214 | 5956000
137 | Barisal 1 MW Solar Plant | [6 empty] | 0 | 0 | 0 | 0 | 0 | 0 | 0 | 0 | 0 | 0 | 0 | [9 empty] | 2850
Bhola 95 MW PP (Aggreko)
140 | Bhola 225 MW CCPP | 134 | 134 | 134 | 134 | 134 | 134 | 134 | 134 | 134 | 134 | 134 | 134 | 134 | 134 | 134 | 130 | 130 | 130 |  | 130 | 130 | 134 | 134 | 134 | 134 | 134 | 3168000
141 | Bhola 33 MW PP (Venture) | 6 | 6 | 6 | 5 | 5 | 5 | 5 | 4 | 4 | 4 | 4 | 4 | 4 | 5 | 4 | 4 | 5 | 6 |  | 6 | 6 | 7 | 7 | 7 | 7 | 7 | 133391
142 | Noapara 100 MW PP (Bangla Trac)
143 | Noapara 40 MW PP (Khanjahan Ali)
144 | Gopalganj 100 MW Peaking PP
145 | Bheramara GTPP Unit-3
146 | Madhumati 100 MW PP
| Bheramara HVDC | 482 | 482 | 482 | 482 | 482 | 482 | 482 | 435 | 438 | 438 | 438 | 432 | 431 | 434 | 434 | 434 | 434 | 434 |  | 434 | 434 | 434 | 434 | 434 | 438 | 438 | 10858181
147 | Nepal
148 | Bheramara 410 MW CCPP | 224 | 224 | 224 | 228 | 229 | 228 | 228 | 243 | 236 | 228 | 220 | 210 | 196 | 197 | 179 | 178 | 162 | 164 |  | 160 | 158 | 158 | 158 | 160 | 187 | 193 | 4957632
149 | Payra 1320 MW | 450 | 400 | 300 | 300 | 300 | 320 | 430 | 490 | 510 | 520 | 530 | 610 | 622 | 590 | 590 | 540 | 530 | 560 |  | 610 | 622 | 622 | 622 | 560 | 530 | 580 | 12414545
150
151 | Barapukuria TPP Unit-1
152 | Barapukuria TPP Unit-2
153 | Barapukuria 275 MW TPP Unit-3 | 139 | 147 | 154 | 157 | 155 | 156 | 151 | 150 | 121 | 118 | 174 | 155 | 155 | 158 | 150 | 151 | 151 | 153 |  | 153 | 154 | 156 | 153 | 155 | 152 | 156 | 3651000
156 | Baghabari 71 MW GTPP
Baghabari 100 MW GTPP
Baghabari 50 MW Peaking PP
| Sirajgonj 6.55 MW Solar | [6 empty] | 0 | 1 | 3 | 4 | 5 | 5 | 4 | 4 | 3 | 0 | 0 | [9 empty] | 33180
157 | Sirajganj 68 MW Solar Park | [6 empty] | 1 | 14 | 38 | 52 | 61 | 60 | 55 | 47 | 34 | 11 | 0 | [9 empty] | 370500
158 | Sirajgonj 225MW CCPP Unit-1 (Gas) | 146 | 146 | 146 | 146 | 149 | 153 | 155 | 155 | 149 | 144 | 140 | 135 | 131 | 127 | 124 | 124 | 123 | 123 |  | 123 | 124 | 123 | 124 | 125 | 127 | 126 | 3286909
Sirajgonj 225MW CCPP Unit-1(Oil)
| Sirajgonj 225 MW CCPP Unit-2 (Gas) | 132 | 133 | 140 | 141 | 143 | 144 | 153 | 153 | 149 | 138 | 135 | 131 | 125 | 125 | 122 | 123 | 122 | 120 |  | 121 | 120 | 120 | 121 | 122 | 121 | 123 | 3364800
159 | Sirajgonj 225 MW CCPP Unit-2 (Oil)
Sirajgonj 225MW CCPP Unit-3 (Gas)
Sirajgonj 225MW CCPP Unit-3 (Oil)
160 | Sirajgonj 400 MW CCPP Unit-4 | 350 | 350 | 350 | 330 | 330 | 330 | 414 | 414 | 414 | 330 | 330 | 414 | 380 | 330 | 300 | 300 | 300 | 300 |  | 308 | 300 | 300 | 300 | 300 | 300 | 300 | 8244872
161 | Sirajgonj 400MW CCPP Unit-4 (Oil)
162 | Bera 70 MW Peaking PP
163 | Bogra 22 MW PP (GBB)
164 | Bogura 20 MW PP (Energyprima)
165 | Ullapara 11 MW PP (Summit) | 2 | 2 | 2 | 2 | 2 | 2 | 2 | 2 | 2 | 2 | 2 | 2 | 2 | 2 | 2 | 2 | 2 | 5 |  | 5 | 5 | 5 | 5 | 5 | 2 | 2 | 82062
166 | Amnura 50 MW PP(Sinha)
167 | Katakhali 50 MW PP (Northern)
168 | Katakhali 50 MW Peaking PP
169 | Santahar 50 MW Peaking PP | [26 empty] | 0
170 | Natore 52 MW PP (Rajlanka) | [17 empty] | 8 |  | 15 | 8 | 8 |  |  |  |  | 30667
171 | Chapainawabganj 100 MW Peaking PP | [16 empty] | 51 | 51 |  | 51 | [6 empty] | 123840
Baghabari 200 MW PP (Paramount)
172 | Bagura 113 MW PP (Confidence)-2 | [26 empty] | 12576
173 | Confidence Power Bogura Unit-1 113 MW | [26 empty] | 0
175 | Rangpur 20 MW GTPP
176 | Saidpur 20 MW GTPP
177 | Rangpur 113 MW PP (Confidence) | [26 empty] | 0
178 | Sympa Solar Power 8MW | [6 empty] | 0 | 1 | 3 | 4 | 4 | 5 | 5 | 4 | 2 | 1 | 0 | [9 empty] | 33264
| Energypac Power Venture Thakurgaon Ltd. | [16 empty] | 41 | 91 |  | 93 | 35 | 35 |  |  |  |  | 243456
| Intraco Solar 30 MW | [6 empty] | 2 | 12 | 18 | 27 | 32 | 24 | 35 | 15 | 12 | 4 | 0 | [9 empty] | 180690
178 | Adani Power Jharkhanda Ltd | 589 | 474 | 411 | 413 | 412 | 413 | 412 | 415 | 413 | 413 | 412 | 667 | 758 | 756 | 754 | 753 | 751 | 748 |  | 751 | 750 | 751 | 749 | 755 | 751 | 758 | 14377257
| Teesta Solar Limited | [6 empty] | 10 | 64 | 115 | 156 | 175 | 162 | 173 | 114 | 80 | 36 | 2 | [9 empty] | 1026380
179 | Pabna Solar 100 MW | [6 empty] | 8 | 30 | 67 | 80 | 95 | 100 | 91 | 82 | 48 | 10 | 0 | [9 empty] | 611100
| Western Zone Total | 3264 | 3009 | 2853 | 2849 | 2852 | 2910 | 3240 | 3435 | 3543 | 3510 | 3724 | 4138 | 4313 | 4029 | 3890 | 3590 | 3773 | 3921 |  | 3921 | 3809 | 3819 | 3770 | 3562 | 3521 | 3480 | 85839442
[27 empty] | Total | 221844501