## Forecast
[5 empty] | Power Grid Bangladesh PLC. | [10 empty] | QF-LDC-07
|  |  | Report on Forecasted Generation & Demand of National Grid on | [6 empty] | 2024-12-03 | Tuesday
|  | Date (day): | 2024-12-03 |  | Tuesday
| Probable Maximum |  | Generation : |  | (a) At Day Peak Hour : | 12489.6 | MW |  |  | (b) At Evening Peak Hour : |  | 13220 | MW
Sl. | [6 empty] | Present | Actual Generation |  | Forecasted Available Gen. on |  | Ev. Peak Gen.Shortage |  | Plants under |  | Probable
No. | Name of the Power Station |  | Fuel | Producer | Installed Capacity |  | Capacity | On | 2024-12-02 | 2024-12-03 | during | for Fuel | for plant. S/D | Shut down (date)/ |  | Start up
[8 empty] | Day Peak | Ev. Peak | Day Peak | Ev. Peak | Limitation | M/C Problem | Remarks |  | Date
[5 empty] | Unit No. X Capacity | MW | MW | MW | MW | MW | MW | MW | MW
1 | Ghorasal Repowered CCPP:Unit-3 (GT |  | Gas | PDB | 1*260 | 260 | 260 | 0 | 0 | 0 | 0 |  | 260 | Under maint.
2 | Ghorasal Repowered CCPP Unit-4 |  | Gas | PDB | 1*210 | 210 | 180 | 0 | 0 | 0 | 0 | 180 |  | Gas shortage
| Ghorasal TPP Unit-5 |  | Gas | PDB | 1*210 | 210 | 190 | 0 | 0 | 0 | 0 | 190 |  | Gas shortage
3 | Ghorasal 365 MW CCPP Unit-7 |  | Gas | PDB | 1*243+1*122 | 365 | 365 | 0 | 0 | 0 | 0 |  | 365 | Air Compressor problem
| Ghorashal 78.5 MW PP(MAX) |  | Gas | QRPP | 2*40 | 0 | 0 | 0 | 0 | 0 | 0 |  |  | Contract Expired
4 | Ghorashal 108 MW PP (Regent) |  | Gas | IPP | 34*3.35 | 108 | 108 | 0 | 0 | 0 | 0 | 108 |  | Gas shortage
5 | Haripur GTPP |  | Gas | PDB | 2*32 | 32 | 20 | 0 | 0 | 0 | 0 |  | 20 | Under maint.
6 | Haripur 412 MW CCPP |  | Gas | EGCB | 1*273+1*139 | 412 | 400 | 393 | 403 | 400 | 400
| Haripur 360 MW CCPP(HPL) |  | Gas | IPP | 1*235+1*125 | 0 | 0 | 0 | 0 | 0 | 0 |  |  | Contract Expired
7 | Meghnaghat 450 MW CCPP(MPL) |  | Gas | IPP | 2*150+1*150 | 450 | 450 | 180 | 160 | 150 | 150 | 300 |  | GT-2 S/D
| Meghnaghat 100 MW(IEL) |  | HFO | NENP | 12*8.9 | 0 | 0 | 0 | 0 | 0 | 0 |  |  | Contract Expired
8 | Meghnaghat CCPP(Summit) |  | Gas | IPP | 2*110+1*110 | 335 | 335 | 0 | 0 | 0 | 0 | 335 |  | Gas shortage
| Madanganj 102 PP(Summit) |  | HFO | NENP | 6*17 | 0 | 0 | 0 | 0 | 0 | 0 |  |  | Contract Expired
9 | Madanganj-55 MW PP(Summit) |  | HFO | IPP | 3*17.08+1*11.3 | 55 | 55 | 0 | 0 | 55 | 55
10 | Keraniganj 100 MW PP (Powerpac) |  | HFO | NENP | 8*13.45 | 100 | 75 | 0 | 0 | 0 | 0 |  | 75 | Engine problem
11 | Narshingdi 22 MW PP (Doreen) |  | Gas | SIPP, REB | 8*2.90 | 22 | 22 | 0 | 0 | 0 | 0 |  |  | Contract Expired
12 | 210 MW Siddhirgonj TPP |  | Gas | PDB | 1*210 | 210 | 115 | 0 | 0 | 0 | 0 |  | 115 | Under maint.
13 | Siddhirgonj 2*120 MW GTPP |  | Gas | EGCB | 2*105 | 210 | 210 | 0 | 0 | 0 | 0 | 210 |  | Gas shortage
14 | Siddhirganj 335 MW CCPP |  | Gas | EGCB | 1*217+118 | 335 | 335 | 331 | 330 | 335 | 335
15 | Gagnagar 102 MW PP (Digital Power) |  | HFO | IPP | 12*8.924 | 102 | 102 | 0 | 0 | 0 | 8 | 94 |  | Fuel shortage
16 | Katpotti 52 MW PP (Sinha) |  | HFO | IPP | 7*7.9 | 51 | 0 | 0 | 0 | 0 | 0 |  |  | Contract Expired
17 | Kamalaghat 54 MW PP(Banco Energy) |  | HFO | IPP | 3*18 | 54 | 54 | 0 | 35 | 35 | 54
18 | Kodda 150 MW PP |  | HFO | BPDB-RPCL | 9*17.06 | 149 | 149 | 48 | 115 | 32 | 149
19 | Manikganj 55 MW PP (Northern) |  | HFO | IPP | 3*19.3 | 55 | 55 | 0 | 17 | 35 | 55
20 | Nababganj 55 MW PP (Southern power ) |  | HFO | IPP | 3*19.3 | 55 | 55 | 0 | 17 | 55 | 55
21 | Bosila 108 MW PP(CLC) |  | HFO | IPP | 12*8.775+1*3.5 | 108 | 0 | 0 | 0 | 0 | 0
22 | Summit Power,(Madhabdi+Ashulia) |  | Gas | SIPP,REB | 3*3.67+4*8.73 | 80 | 80 | 39 | 44 | 42 | 45 |  | 35 | Engine problem
23 | Maona 33 MW PP(Summit) |  | Gas | SIPP,REB | 4*8.73 | 33 | 33 | 25 | 25 | 18 | 18 |  | 15 | Engine problem
24 | Rupganj 33 MW PP(Summit) |  | Gas | SIPP,REB | 4*8.73 | 33 | 33 | 26 | 26 | 33 | 33
25 | Gazipur 52 MW PP |  | HFO | RPCL | 6*8.9 | 52 | 52 | 26 | 34 | 25 | 34 |  |  | Fuel Shortage
26 | Tongi 80 MW GTPP |  | Gas | PDB | 1* 105 | 105 | 105 | 0 | 0 | 0 | 0 | 105 |  | Gas shortage
27 | Kodda 300 MW PP Unit-2 (Summit) |  | HFO | IPP | 18*17.076 | 300 | 300 | 0 | 0 | 300 | 300
| Bramhangoan 100 MW PP (Aggreko) |  | HSD | IPP | 114*0.959 | 0 | 0 | 0 | 0 | 0 | 0 |  |  | Contract Expired
| Aurahati 100MW PP (Aggreko) |  | HSD | IPP | 0.85*23+0.95*91 | 0 | 0 | 0 | 0 | 0 | 0 |  |  | Contract Expired
28 | Kodda 149 MW PP Unit-1 (Summit) |  | HFO | IPP | 8*18.45+8.97 | 149 | 149 | 15 | 46 | 52 | 149
29 | Gazipur 100 MW PP |  | HFO | RPCL | 6*17.5 | 105 | 105 | 0 | 24 | 50 | 105
30 | Meghnaghat 104 MW PP (OPCL) |  | HFO | IPP | 18.5*6 | 104 | 104 | 0 | 16 | 7 | 17 | 87 |  | Fuel shortage
31 | Manikgonj 162MW PP(MPGL) |  | HFO | IPP | 9*18 | 162 | 162 | 54 | 162 | 50 | 162
32 | Spectra Solar Plant Ltd. |  | Solar | IPP | 35 | 35 | 35 | 26 | 0 | 35 | 0
33 | Kanchan Purbachal Power Generation Ltd. |  | HFO | IPP | 18.4*3 | 55 | 55 | 25 | 36 | 36 | 36 | 19 |  | Fuel shortage
34 | Meghnaghat Unique power |  | Gas | IPP | 586 | 584 | 584 | 0 | 0 | 0 | 0 | 584 |  | Gas shortage
35 | Summit Meghanghat-2 589 MW(Gas) |  | Gas | IPP | 589 | 583 | 583 | 460 | 500 | 400 | 400 | 183 |  | Gas shortage
| JERA Meghnaghat Power Limited |  | Gas | IPP | 718 | 0 | 0 | 0 | 0 | 0 | 0 |  |  | On test.
| Dhaka area Total |  |  |  |  | 6268 | 5915 | 1648 | 1990 | 2145 | 2560 | 2395 | 885
36 | Chattogram TPP-1 |  | Gas | PDB | 1*210 | 210 | 180 | 0 | 0 | 0 | 0 | 180 |  | Gas shortage
| Chattogram TPP-2 |  | Gas | PDB | 1*210 | 210 | 180 | 0 | 0 | 0 | 0 |  | 180 | Under maint
37 | Raozan 25 MW PP |  | HFO | RPCL | 3*8.9 | 25 | 25 | 0 | 8 | 8 | 25
38 | Teknaf 20MW PP (Solartech) |  | Solar | IPP | 20 | 20 | 20 | 15 | 0 | 20 | 0
39 | Patenga 50MW PP (Baraka) |  | HFO | IPP | 8*6.98 | 50 | 50 | 24 | 19 | 50 | 50
40 | Karnaphuli Hydro PP Unit-1,2,3,4, 5 |  | Hydro | PDB | 2*40+3*50 | 230 | 230 | 50 | 48 | 50 | 50 | 180 |  | Low water level
41 | Sikalbaha 225MW CCPP |  | Gas/HSD | PDB | 1*150+1*75 | 225 | 225 | 224 | 188 | 185 | 190 |  | 35 | Machine problem
42 | Sikalbaha Peaking GT |  | Gas/HSD | PDB | 1*150 | 150 | 150 | 0 | 0 | 0 | 0 |  | 150 | Under maint
43 | Sikalbaha 105 MW PP (Baraka Sikalbaha) |  | HFO | IPP | 6*17.5 | 105 | 105 | 0 | 22 | 85 | 85 | 20 |  | Fuel shortage
44 | Hathazari 100 MW peaking PP |  | HFO | PDB | 11*8.9 | 98 | 98 | 0 | 40 | 56 | 64 |  | 34 | Engine problem
45 | Dohazari -Kalaish 100 MW Peaking |  | HFO | PDB | 6*17 | 102 | 102 | 0 | 17 | 50 | 65 |  | 37 | Engine problem
| Juldah 100 MW Unit-1 (Acorn) |  | HFO | NENP | 8*13.45 | 0 | 0 | 0 | 0 | 0 | 0 |  |  | Contract Expired
46 | Juldah 100 MW PP Unit-3 (Acorn) |  | HFO | IPP | 8*13.5 | 100 | 100 | 12 | 50 | 100 | 100
| Barabkunda 22 MW PP (Regent) |  | Gas | SIPP, PDB | 8*2.90 | 0 | 0 | 0 | 0 | 0 | 0 |  |  | Contract Expired
* | Malancha, Ctg. EPZ (United) |  | Gas |  | 5*8.73+3*9.34 |  | 0 | 5 | 2 | 2 | 10
47 | Chattogram 108 MW PP (ECPV) |  | HFO | IPP | 16*7 | 108 | 108 | 0 | 8 | 20 | 40 | 68 |  | Fuel shortage
48 | Kaptai 7 MW Solar PP |  | Solar | PDB | 7.4 MW | 7 | 7 | 2 | 0 | 5 | 0
49 | Anwara 300 MW PP (United) |  | HFO | IPP | 17*17+24 | 300 | 300 | 45 | 167 | 50 | 50 | 250 |  | Fuel shortage
50 | Jodiac Power |  | HFO | IPP | 3*18.55+1*3.6 | 54 | 54 | 33 | 54 | 54 | 54
51 | Karnaphuli Power Ltd. |  | HFO | IPP | 18.415*6+6.5 | 110 | 110 | 0 | 20 | 110 | 110
52 | Juldah unit-2 (Acorn) |  | HFO | IPP | 8*13.6 | 100 | 100 | 12 | 50 | 100 | 100
53 | Anlima Energy Ltd. |  | HFO | IPP | 6*21.2 | 116 | 116 | 25 | 108 | 50 | 108
54 | Mirsharai 150 MW |  | HFO | BPDB-RPCL | 18.5*9 | 163 | 163 | 0 | 35 | 17 | 160
55 | SS Power I |  | Coal | IPP | 2*612 | 1224 | 1224 | 1060 | 1225 | 1224 | 1224
56 | Cox's Bazar Wind |  | Wind | IPP | 66 | 60 | 60 | 0 | 0 | 15 | 15 |  |  | On test.
57 | Matarbari 2*600 MW (CPGCL) |  | Coal | CPGCL | 2*575 | 1150 | 1150 | 156 | 0 | 158 | 0 | 1150 |  | Under maint
| Mirsharai 150 MW (Gas) |  | Gas | BPDB-RPCL | 18.5*9 | 0 | 0 | 0 | 0 | 0 | 0 |  |  | On test.
| Chattogram area Total |  |  |  |  | 4917 | 4857 | 1663 | 2061 | 2409 | 2500 | 1848 | 436
| Ashuganj TPP Unit- 3 |  | Gas | APSCL | 1*150 | 0 | 0 | 0 | 0 | 0 | 0
| Ashuganj TPP Unit- 4 |  | Gas | APSCL | 1*150 | 0 | 0 | 0 | 0 | 0 | 0
| Ashuganj TPP Unit- 5 |  | Gas | APSCL | 1*150 | 0 | 0 | 0 | 0 | 0 | 0
58 | Ashuganj 225 MW CCPP |  | Gas | APSCL | 1*142+1*75 | 221 | 221 | 184 | 195 | 200 | 200 |  |  | FGMO
59 | Ashuganj 450 MW CCPP(North) |  | Gas | APSCL | 1*360 | 360 | 360 | 310 | 325 | 310 | 325 |  |  | FGMO
60 | Ashuganj 450 MW CCPP(South) |  | Gas | APSCL | 1*360 | 360 | 360 | 0 | 0 | 0 | 0 |  | 360 | Under maint.
61 | Ashuganj 420 MW CCPP(East) |  | Gas | APSCL | 284*1+116*1 | 400 | 400 | 0 | 0 | 0 | 0 |  | 400 | Under maint.
62 | Ashuganj 50 MW PP |  | Gas | APSCL | 14*3.968 | 53 | 45 | 39 | 40 | 40 | 40
63 | Ashuganj 55 MW PP (Precision) |  | Gas | NENP | 0 | 55 | 55 | 0 | 0 | 0 | 0 | 55 |  | Gas shortage
64 | Ashuganj 195 MW PP (APSCL-United) |  | Gas | IPP | 20*9.73+1*16 | 195 | 195 | 108 | 185 | 195 | 195
65 | Ashuganj 51 MW PP (Midland) |  | Gas | IPP | 6*9.34 | 51 | 51 | 51 | 51 | 51 | 51
66 | Ashuganj 150 MW PP (Midland) |  | HFO | IPP | 23*7.015 | 150 | 150 | 10 | 50 | 140 | 140 |  | 10 | Engine problem
67 | Titas 50 MW Peaking PP |  | HFO | PDB | 6*8.92 | 52 | 52 | 0 | 23 | 30 | 45 |  | 7 | Engine problem
68 | Chandpur 150 MW CCPP |  | Gas | PDB | 1*106+1*57 | 163 | 163 | 40 | 35 | 50 | 50 | 113 |  | Gas shortage
69 | Chandpur 200 MW (Desh energy) |  | HFO | IPP | 12*18.4 | 200 | 200 | 0 | 17 | 200 | 200
70 | Feni 11 MW PP (Doreen) |  | Gas | SIPP, REB | 4*2.90 | 11 | 11 | 0 | 0 | 0 | 0 |  |  | Contract Expired
** | Impoprt (Tripura) |  |  | Imported power | 0 | 160 | 160 | 46 | 60 | 66 | 70
| Jangalia 33 MW PP (Summit) |  | Gas | SIPP, PDB | 4*8.73 | 0 | 0 | 0 | 0 | 0 | 0 |  |  | Contract Expired
71 | Jangalia 52 MW PP (Lakdanavi) |  | HFO | IPP | 6*8.92 | 52 | 52 | 0 | 16 | 52 | 52
72 | Cumilla 25 MW PP (Summit) |  | Gas | SIPP, REB | 3*3.67+2*6.97 | 25 | 25 | 10 | 15 | 15 | 15 |  | 10 | Engine problem
| Daudkandi 200 MW PP (B.Trac) |  | HSD | IPP | 154*1.4 | 0 | 0 | 0 | 0 | 0 | 0 |  |  | Contract Expired
73 | Feni Lanka Power |  | HFO | IPP | 7*18.415+1*9.78 | 114 | 114 | 0 | 0 | 114 | 114
74 | Chowmuhani 113 MW |  | HFO | IPP | 12*9.78+2*3.1 | 113 | 113 | 18 | 102 | 95 | 100 |  | 13 | Engine problem
75 | Chandpur 115(Doreen) |  | HFO | IPP | 4*18.5+2*22.5 | 115 | 115 | 8 | 47 | 16 | 90 | 25 |  | Fuel shortage
76 | Sonagazi 75 MW Solar Plant |  | Solar | EGCB | 75 | 75 | 75 | 43 | 0 | 70 | 0
| Cumilla Area Total |  |  |  |  | 2925 | 2917 | 867 | 1161 | 1644 | 1687 | 193 | 800
77 | RPCL 210MW CCPP |  | Gas | IPP | 4*35+1*70 | 210 | 202 | 5 | 8 | 10 | 10 | 192 |  | Gas shortage
78 | Jamalpur 95 MW PP(Powerpac) |  | HFO | IPP | 0 | 95 | 0 | 0 | 0 | 0 | 0
79 | Sarishabari 3 MW Solar Plant |  | Solar | IPP | 1*3 | 3 | 3 | 2 | 0 | 1.6 | 0
80 | Mymensingh 200 MW PP (United) |  | HFO | IPP | 9.78*21 | 200 | 200 | 45 | 93 | 96 | 95 | 105 |  | Fuel shortage
81 | Jamalpur 115 MW PP (United) |  | HFO | IPP | 9.78*12 | 115 | 115 | 54 | 55 | 55 | 55 | 60 |  | Fuel shortage
82 | Sutiakhali 50 MW Solar PP |  | Solar | IPP | 50 | 50 | 50 | 45 | 0 | 50 | 0
83 | Tangail Palli Power Gen 22 MW |  | HFO | IPP | 4*6.7 | 22 | 22 | 24 | 24 | 24 | 24
84 | Bhairob 54.5 MW |  | HFO | IPP | 3*18.2 | 54 | 54 | 0 | 17 | 17 | 53
| Sreepur 150 MW |  | HFO | BPDB-RPCL | 150 | 0 | 0 | 18 | 0 | 0 | 0
| Mymensingh Area Total |  |  |  |  | 749 | 646 | 193 | 197 | 253.6 | 237 | 192 | 0
85 | Fenchugonj CCPP Phase-1 |  | Gas | PDB | 2*32+1*33 | 97 | 70 | 0 | 0 | 0 | 0 |  | 70 | Gas shortage
86 | Fenchugonj CCPP Phase-2 |  | Gas | PDB | 2*35+1*35 | 104 | 90 | 0 | 0 | 0 | 0 |  | 90 | Gas shortage
87 | Kushiara 163 MW CCPP (KP) |  | Gas | IPP | 1*109+1*54 | 163 | 163 | 80 | 113 | 113 | 113 |  | 50 | ST under maint
88 | Shajibazar 330 MW CCPP |  | Gas | PDB | 3*110 | 330 | 330 | 0 | 0 | 0 | 0 |  | 330 | Under maint.
| Fenchugonj 51 MW PP (Barakatullah) |  | Gas | RPP | 19*2.90 | 0 | 0 | 0 | 0 | 0 | 0 |  |  | Contract Expired
89 | Fenchuganj 44 MW (Energyprima) |  | Gas | NENP | 12*3.3+5*2 | 50 | 50 | 15 | 15 | 15 | 15 | 35 |  | Gas shortage
90 | Hobiganj 11 MW PP Cofidence-E |  | Gas | SIPP, REB | 4*2.90 | 11 | 11 | 2 | 2 | 2 | 2 |  | 9 | Engine problem
91 | Shahjibazar GTPP Unit- 8 & 9 |  | Gas | PDB | 2*35 | 70 | 66 | 25 | 25 | 25 | 25 | 41 |  | Gas shortage
92 | Shahjibazar 86 MW PP (Shahjibazar) |  | Gas | RPP | 32*2.90 | 86 | 86 | 61 | 62 | 62 | 62 | 24 |  | Gas shortage
93 | Shahjibazar 100 MW GTPP |  | Gas | PDB | 1*100 | 100 | 100 | 0 | 0 | 0 | 0
94 | Sylhet 225 MW CCPP |  | Gas | PDB | 1*142+1*89 | 231 | 231 | 174 | 173 | 175 | 175 |  | 56 | Machine problem
95 | Sylhet 20 MW GTPP |  | Gas | PDB | 1*20 | 20 | 20 | 0 | 0 | 0 | 0 | 20 |  | Gas shortage
| Sylhet 50 MW PP (EPL) |  | Gas | NENP | 27*2 | 0 | 0 | 0 | 0 | 0 | 0 |  |  | Contract Expired
96 | Shahjahanulla 25 MW PP |  | Gas | SIPP, REB | 3*9.34 | 25 | 25 | 13 | 13 | 13 | 13 |  | 12 | Engine problem
97 | Bibiana-II 341 MW CCPP (Summit) |  | Gas | IPP | 1*222+1*119 | 341 | 341 | 230 | 300 | 300 | 300 | 41 |  | FGMO
98 | Bibiyana-III 400 MW CCPP |  | Gas | PDB | 285*1+134*1 | 400 | 400 | 275 | 385 | 310 | 385 | 15 |  | Gas shortage
| Sylhet 10MW PP (Desh) |  | Gas | RPP | 6*1.95 | 0 | 0 | 0 | 0 | 0 | 0 |  |  | Contract Expired
99 | Bibiyana South 400 MW |  | Gas | PDB | 400 MW | 383 | 383 | 320 | 362 | 340 | 360 | 23 |  | Gas shortage
| Sylhet Area Total |  |  |  |  | 2411 | 2366 | 1195 | 1450 | 1355 | 1450 | 199 | 617
100 | Bheramara GTPP Unit-3 |  | HSD | PDB | 1*20 | 20 | 16 | 0 | 0 | 0 | 0 | 16 |  | Fuel conservation
** | Bheramara (HVDC ) |  | 0 | Imported power | 2*500 | 1000 | 1000 | 438 | 438 | 482 | 482
| Khulna 115 PP MW (KPCL-2) |  | HFO | NENP | 7*17 | 0 | 0 | 0 | 0 | 0 | 0 |  |  | Contract Expired
101 | Faridpur 50 MW Peaking PP |  | HFO | PDB | 8*6.89 | 54 | 54 | 0 | 0 | 20 | 35 |  | 19 | Engine problem
102 | Khulna 225 MW CCPP |  | HSD | NWPGCL | 1*150+1*75 | 230 | 230 | 0 | 0 | 0 | 0 | 230 |  | Fuel shortage
103 | Gopalganj 100 MW Peaking PP |  | HFO | PDB | 16*6.98 | 109 | 109 | 0 | 0 | 30 | 60 |  | 49 | Engine problem
104 | Bheramara 410 MW CCPP |  | Gas | NWPGCL | 1*278+1*132 | 410 | 410 | 185 | 165 | 180 | 180 | 230 |  | Gas shortage
| Noapara 40 MW PP (Khanjahan Ali) |  | HFO | NENP | 5*8.5 | 0 | 0 | 0 | 0 | 0 | 0 |  |  | Contract Expired
| Noapara 100 MW PP (Bangla Trac) |  | HSD | IPP | 70*1.4 | 0 | 0 | 0 | 0 | 0 | 0 |  |  | Contract Expired
105 | Rupsha 105 MW PP (Orion rupsha) |  | HFO | IPP | 6*18.445 | 105 | 105 | 0 | 0 | 0 | 0 | 105 |  | Fuel shortage
106 | Madhumati 100 MW PP |  | HFO | NWPGCL | 6*18 | 105 | 105 | 0 | 0 | 0 | 0 | 105 |  | Fuel shortage
107 | Mongla Orion 100 MW Solar PP |  | Solar | IPP | 100 | 100 | 100 | 43 | 0 | 100 | 0
108 | Khulna 330 MW CCPP (OIL) |  | Gas/HSD | PDB | 1*220+1*110 | 336 | 336 | 0 | 0 | 0 | 0
109 | Rampal 1320 MW (BIFPCL) |  | Coal | NTPC&BPDB | 617*2 | 1234 | 1234 | 390 | 388 | 500 | 622 | 612 |  | Coal shortage
| Kulna 225 MW CCPP (GAS) |  | Gas | NWPGCL | 0 | 0 | 0 | 0 | 0 | 0 | 0 |  |  | On test.
** | Nepal |  | 0 | Imported power | 40 | 0 | 0 | 0 | 0 | 0 | 0
| Khulna Area Total |  |  |  |  | 3703 | 3699 | 1056 | 991 | 1312 | 1379 | 1298 | 68
110 | Barisal 110 MW PP (Summit ) |  | HFO | IPP | 7*17.076 | 110 | 110 | 0 | 16 | 0 | 0 | 110 |  | Fuel shortage
111 | Bhola 33 MW PP (Venture) |  | Gas | NENP | 1*34.50 | 40 | 10 | 3 | 5 | 5 | 5
112 | Bhola 225 MW CCPP |  | Gas | PDB | 2*63+1*68 | 194 | 194 | 130 | 130 | 134 | 134 |  | 60 | Machine problem
| Bhola 95 MW PP (Aggreko) |  | Gas | QRPP | 96*1.10 | 0 | 0 | 0 | 0 | 0 | 0 |  |  | Contract Expired
113 | Payra 1320 MW |  | Coal | BCPCL | 2*622 | 1244 | 1244 | 600 | 600 | 622 | 622 |  | 622 | Unit-2 S/D.
114 | Bhola Nutan Biddut BD LTD |  | Gas | IPP | 220 | 220 | 220 | 0 | 0 | 0 | 0 |  | 220 | Under maint
115 | United Payra Power Ltd. |  | HFO | IPP | 8*18.5+1*9.5 | 150 | 150 | 54 | 100 | 54 | 150
116 | Barisal 307 MW |  | Coal | IPP | 307*1 | 307 | 307 | 307 | 307 | 307 | 307
117 | Barisal 1 MW Solar Plant |  | Solar | PDB | 1 | 1 | 1 | 0 | 0 | 0 | 0
| Barisal Area Total |  |  |  |  | 2266 | 2236 | 1094 | 1158 | 1122 | 1218 | 110 | 902
118 | Baghabari 71 MW GTPP |  | Gas | PDB | 1*71 | 71 | 71 | 0 | 0 | 0 | 0 | 71 |  | Gas shortage
| Baghabari 100 MW GTPP |  | Gas | PDB | 1*100 | 100 | 100 | 0 | 0 | 0 | 0 | 100 |  | Gas shortage
119 | Baghabari 50 MW Peaking PP |  | HFO | PDB | 6*8.9 | 52 | 52 | 0 | 24 | 0 | 40 |  | 12 | Engine problem
120 | Bera 70 MW Peaking PP |  | HFO | PDB | 9*8.29 | 71 | 71 | 0 | 0 | 0 | 25 |  | 46 | Engine problem
121 | Amnura 50 MW PP(Sinha) |  | HFO | NENP | 7*7.79 | 50 | 28 | 0 | 0 | 0 | 0
| Katakhali 50 MW PP (Northern) |  | HFO | QRPP | 6*8.9 | 0 | 0 | 0 | 0 | 0 | 0 |  |  | Contract Expired
122 | Katakhali 50 MW Peaking PP |  | HFO | PDB | 6*8.7 | 50 | 50 | 0 | 0 | 26 | 32 |  | 18 | Engine problem
123 | Sirajgonj 225MW CCPP Unit-1 |  | Gas/HSD | NWPGCL | 1*150+1*75 | 210 | 210 | 127 | 124 | 140 | 140 | 70 |  | Gas shortage
124 | Sirajgonj 225MW CCPP Unit-2 |  | Gas/HSD | NWPGCL | 1*150+1*75 | 220 | 220 | 125 | 120 | 0 | 0 | 220 |  | Gas shortage
125 | Sirajgonj 225MW CCPP Unit-3 |  | Gas/HSD | NWPGCL | 1*141 | 220 | 220 | 0 | 0 | 0 | 0 | 220 |  | Gas shortage
126 | Sirajgonj 400 MW CCPP Unit-4 |  | Gas/HSD | IPP, SNWPGCL | 1*282+1*132 | 414 | 414 | 360 | 370 | 414 | 414 |  |  | FGMO
127 | Santahar 50 MW Peaking PP |  | HFO | PDB | 6*8.7 | 50 | 50 | 0 | 10 | 30 | 30 |  | 20 | Engine problem
| Bogra 22 MW PP (GBB) |  | Gas | RPP | 0 | 0 | 0 | 0 | 0 | 0 | 0 |  |  | Contract Expired
| Bogura 20 MW PP (Energyprima) |  | Gas | NENP | 5*3.3+5*2 | 0 | 0 | 0 | 0 | 0 | 0 |  |  | Contract Expired
128 | Ullapara 11 MW PP (Summit) |  | Gas | SIPP, REB | 4*2.90 | 11 | 11 | 2 | 5 | 5 | 5
129 | Natore 52 MW PP (Rajlanka) |  | HFO | IPP | 6*8.92 | 52 | 52 | 0 | 34 | 25 | 52
130 | Chapainawabganj 100 MW Peaking PP |  | HFO | PDB | 12*8.924 | 104 | 104 | 0 | 51 | 53 | 95 |  | 9 | Engine problem
| Baghabari 200 MW PP (Paramount) |  | HSD | IPP | 135*1.6 | 0 | 0 | 0 | 0 | 0 | 0 |  |  | Contract Expired
131 | Bagura 113 MW PP (Confidence)-2 |  | HFO | IPP | 6*18.55+7.2 | 113 | 113 | 0 | 0 | 95 | 113
132 | Confidence Power Bogura Unit-1 113 MW |  | HFO | IPP | 6*18.55 | 113 | 113 | 0 | 0 | 113 | 113
133 | Sirajgonj 6.55 MW Solar |  | Solar | NWPGCL | 1*6 | 6 | 6 | 5 | 0 | 6 | 0
** | Adani Power Jharkhanda Ltd |  | Coal | Imported power | 748*2 | 1496 | 1496 | 756 | 759 | 700 | 748
134 | Sirajganj 68 MW Solar Park |  | Solar | IPP | 68 | 68 | 68 | 60 | 0 | 29 | 0
| Pabna Solar 100 MW |  | Solar | IPP | 100 | 0 | 0 | 86 | 0 | 47 | 0
| Rajshahi Area Total |  |  |  |  | 3471 | 3449 | 1521 | 1497 | 1683 | 1807 | 681 | 105
135 | Barapukuria TPP Unit-1 |  | Coal | PDB | 1*125 | 125 | 85 | 0 | 0 | 0 | 0 |  | 85 | Under maint
| Barapukuria TPP Unit-2 |  | Coal | PDB | 1*125 | 125 | 85 | 0 | 0 | 0 | 0 |  | 85 | Under maint
136 | Barapukuria 275 MW TPP Unit-3 |  | Coal | PDB | 1*275 | 274 | 274 | 155 | 154 | 153 | 154 |  | 120 | Machine problem
137 | Rangpur 20 MW GTPP |  | HSD | PDB | 1*20 | 20 | 20 | 0 | 0 | 0 | 0 | 20
138 | Saidpur 20 MW GTPP |  | HSD | PDB | 1*20 | 20 | 20 | 0 | 0 | 0 | 0 | 20
139 | Rangpur 113 MW PP (Confidence) |  | HFO | IPP | 9*6.984+7*7.015+3.15*2 | 113 | 113 | 0 | 0 | 90 | 113
140 | Sympa Solar Power 8MW |  | Solar | IPP | 8 MW | 8 | 8 | 5 | 0 | 8 | 0
141 | Energypac Power Venture Thakurgaon Ltd. |  | HFO | IPP | 115 | 115 | 115 | 0 | 90 | 115 | 115
142 | Intraco Solar 30 MW |  | Solar | IPP | 1*30 | 30 | 30 | 34 | 0 | 30 | 0
143 | Teesta Solar Limited |  | Solar | IPP | 16*12.5 | 200 | 200 | 172 | 0 | 170 | 0
| Rangpur Area Total |  |  |  |  | 1030 | 950 | 366 | 244 | 566 | 382 | 40 | 290 | .
| Total |  |  |  |  | 27740 | 27035 | 9603 | 10749 | 12489.6 | 13220 | 6956 | 4103
A. |  | 2024-12-02 | (Yesterday) |  |  |  |  | Monday
1 | Highest Generation : |  |  | 10749 | MW at | 18:00 | hrs | 11 Evening Peak Hour : | [5 empty] | 18:00 | hrs.
2 | Minimum Generation : |  |  | 7433 | MW at | 5:00 | hrs | 12 Max. Demand (Generation end) at evening peak hour : | [5 empty] | 10749 | MW
3 | Day peak Generation : |  |  | 9603 | MW at | 12:00 | hrs | 13 Max. Demand (Substation end) at evening peak hour : | [5 empty] | 10483.29 | MW
4 | Evening peak Generation : |  |  | 10749 | MW at | 18:00 | hrs | 14 Load Shed (Substation end) at evening peak hour : | [5 empty] | 0 | MW
5 | Total Energy Generation : |  | 219.607 | MKWHr | By Solar | 3.445 | MKWHr
| By Gas : | 113.305 | MKWHr |  | By Oil: | 12.9983 | MKWHr | 15. Area wise Demand (S/S end), Supply (S/S end) & | [5 empty] | 16. Hourly Load Shed during
| By Coal : | 60.5629 | MKWHr |  | By Hydro: | 1.152 | MKWHr | Load Shed (S/S end) at Evening peak hour in MW : | [5 empty] | Evening Peak hours :
| By Adani: | 16.3952 | MKWHr |  | By Wind: | 0 | MKWHr | Area | Demand | Supply |  | Loadshed |  | Time |  | Loadshed
6 | Generation Shortfall : |  | For Fuel Limitation = |  |  | 6956 | MW | Dhaka | 4118.09 | 4118.09 |  | 0 |  | 18:00 |  | 0
|  |  | For Plants S/D or M/C prob = |  |  | 4103 | MW | Chittagong | 1132.2 | 1132.2 |  | 0 |  | 19:00 |  | 0
|  |  | Total = |  |  | 11059 | MW | Khulna | 1120 | 1120 |  | 0 |  | 19:30 |  | 0
7 | Total Gas Supplied : |  | 819.31 | MMCFD | **Import Adani: | Taka | 108372410.81 | Rajshahi | 975 | 975 |  | 0 |  | 20:00 |  | 0
8 | Fuel Cost : | i) Gas : |  | 301956465.512 | ii) Oil : | Taka | 231597805.37 | Comilla | 905 | 905 |  | 0 |  | 21:00 |  | 0
|  | iii) Coal : | Taka | 424486049.91 | Total | Taka | 1066412731.602 | Mymensingh | 850 | 850 |  | 0 |  | 22:00 |  | 0
9 | Power flow through E-W Interconnectors : |  |  |  | i) Energy | 5855.85 | MKWHr. | Sylhet | 399 | 399 |  | 0 |  | 23:00 |  | 0
| ii) During Peak Demand : |  |  | 198 | MW (W to E) at | 18:00 | hrs | Barisal | 282 | 282 |  | 0 |  | 24:00 |  | 0
| iii) Maximum : |  |  | 198 | MW at | 18:00 | hrs | Rangpur | 702 | 702 |  | 0
10 | Maximum Temperature in Dhaka was |  |  |  | 29.7°C |  |  | Total | 10483.29 | 10483.29 |  | 0
B. |  | 2024-12-03 | (Today) |  |  |  | Tuesday |  |  | Probable max. temperature in Dhaka |  |  | 29.7°C
Forecast
1 | Maximum Demand* Evening (Generation end) |  |  |  | 10800 | MW |  | 6 Total Load Shed forecast (Substation end) : |  |  |  |  | 0 | MW
2 | Maximum Generation (Generation end) |  |  |  | 13220 | MW |  | 7 Area wise Load Shed forecast (Substation end) :
3 | Maximum Demand* Day (Generation end) |  |  |  | 9600 | MW
4 | Reserve(Generation end) |  |  |  | 2420 | MW |  | Dhaka | Chittagong | Khulna | Rajshahi | Comilla | Mymensingh | Sylhet | Barisal | Rangpur
5 | Total Energy Generation |  |  |  | 220.649 | MKWHr |  | MW | MW | MW | MW | MW | MW | MW | MW | MW
6 | Actual Minimum Generation up to 8:00 hrs. |  |  |  | 7279 | MW at | 5:00 | 0 | 0 | 0 | 0 | 0 | 0 | 0 | 0 | 0
* Import Through HVDC C/B Interconnector(India) : |  |  |  |  | i) Energy | 10.5295 | MKWHr. | ii) HVDC Flow at Peak Time |  | 438 | MW at | 18:00 | hrs.
* Import Through Comilla C/B Interconnector : |  |  |  |  | i) Energy | 1.2192 | MKWHr. | iii) Maximum HVDC Flow : |  | 440 | MW at | 24:00 | hrs.
* Import Through HVDC C/B Interconnector(Nepal) : |  |  |  |  | i) Energy | 0 | MKWHr.
*Cost for HVDC, Tripura & Solar energy is not usually included in the total fuel cost.
Water Level of Kaptai Lake at 06:00 hr (ft): |  |  |  |  | (a) Yesterday : | 96.07 |  | (b) Today: | 96 |  | (c) Rule Curve: |  | 105.82

## YesterdayGen
2024-12-02 | [21 empty] | BR
Plant Name | Ghorasal TPP (Unit-1&2) | Ghorasal Repowered CCPP:Unit-3 (GT | Ghorasal Repowered CCPP Unit-4 | Ghorasal TPP Unit-5 | Ghorasal 365 MW CCPP Unit-7 | Ghorashal 108 MW PP (Regent) | Ghorashal 78.5 MW PP(MAX) | Haripur 412 MW CCPP | Haripur 360 MW CCPP(HPL) | Plant Removed | Haripur GTPP | Meghnaghat 450 MW CCPP(MPL) | Meghnaghat CCPP(Summit) | Meghnaghat 100 MW(IEL) | Madanganj 102 PP(Summit) | Madanganj-55 MW PP(Summit) | Siddhirganj 335 MW CCPP | 210 MW Siddhirgonj TPP | Siddhirgonj 2*120 MW GTPP | Siddhirganj 100 PP(Dutch Bangla) | Gagnagar 102 MW PP (Digital Power) | Kodda 150 MW PP | Keraniganj 100 MW PP (Powerpac) | Bosila 108 MW PP(CLC) | Pagla (DPA ) | Katpotti 52 MW PP (Sinha) | Kamalaghat 54 MW PP(Banco Energy) | Manikganj 55 MW PP (Northern) | Nababganj 55 MW PP (Southern power ) | Narshingdi 22 MW PP (Doreen) | Summit Ashulia | Summit Madhabdi | Maona 33 MW PP(Summit) | Rupganj 33 MW PP(Summit) | Gazipur 52 MW PP | Tongi 80 MW GTPP | Karnaphuli Hydro PP Unit-1, 2 & 3 | Karnaphuli Hydro PP Unit-4 & 5 | Chattogram TPP-1 | Chattogram TPP-2 | Raozan 25 MW PP | Sikalbaha 225MW CCPP (Gas) | Sikalbaha 225MW CCPP(Oil) | Sikalbaha 150MW GTPP | Sikalbaha 150MW GTPP(Oil) | Plant Removed | Tangail Palli Power Gen 22 MW | Hathazari 100 MW peaking PP | Dohazari -Kalaish 100 MW Peaking | Juldah 100 MW Unit-1 (Acorn) | Chattogram 108 MW PP (ECPV) | Patenga 50MW PP (Baraka) | Barabkunda 22 MW PP (Regent) | Malancha, Ctg. EPZ (United) | Ashuganj TPP Unit- 3 | Ashuganj TPP Unit- 4 | Ashuganj TPP Unit- 5 | Ashuganj 450 MW CCPP(North) | Ashuganj 450 MW CCPP(South) | Ashuganj 225 MW CCPP | Ashuganj 195 MW PP (APSCL-United) | Chandpur 150 MW CCPP | Ashuganj 50 MW PP | Ashuganj 55 MW PP (Precision) | Ashuganj 53MW PP (United) | Ashuganj 51 MW PP (Midland) | B.Baria (Aggreko) 85MW | Titas 50 MW Peaking PP | Jangalia 52 MW PP (Lakdanavi) | Feni 22 MW PP (Doreen) | Feni 11 MW PP (Doreen) | Jangalia 33 MW PP (Summit) | Cumilla 25 MW PP (Summit) | Impoprt (Tripura) | RPCL 210MW CCPP | Jamalpur 95 MW PP(Powerpac) | Tangail 22 MW PP (Doreen) | Sarishabari 3 MW Solar Plant | Fenchugonj CCPP Phase-1 | Fenchugonj CCPP Phase-2 | Fenchugonj 51 MW PP (Barakatullah) | Fenchuganj 44 MW (Energyprima) | Kushiara 163 MW CCPP (KP) | Shajibazar 330 MW CCPP | Shahjibazar GTPP Unit- 8 & 9 | Shahjibazar 86 MW PP (Shahjibazar) | Shahjibazar 50MW PP (EPL) | Sylhet 225 MW CCPP | Sylhet 20 MW GTPP | Sylhet 50 MW PP (EPL) | Sylhet 10MW PP (Desh) | Bibiana-II 341 MW CCPP (Summit) | Shahjahanulla 25 MW PP | Hobiganj 11 MW PP Cofidence-E | Daudkandi 200 MW PP (B.Trac) | Kodda 300 MW PP Unit-2 (Summit) | Keranigonj 300 MW PP (APR) | Bramhangoan 100 MW PP (Aggreko) | Mymensingh 200 MW PP (United) | Aurahati 100MW PP (Aggreko) | Kodda 149 MW PP Unit-1 (Summit) | Teknaf 20MW PP (Solartech) | Juldah 100 MW PP Unit-3 (Acorn) | Chandpur 200 MW (Desh energy) | Ashuganj 150 MW PP (Midland) | Bibiyana-III 400 MW CCPP | Jamalpur 115 MW PP (United) | Gazipur 100 MW PP | Sikalbaha 105 MW PP (Baraka Sikalbaha) | Kaptai 7 MW Solar PP | Anwara 300 MW PP (United) | Jodiac Power | Karnaphuli Power Ltd. | Feni Lanka Power | Chowmuhani 113 MW | Juldah unit-2 (Acorn) | Bibiyana South 400 MW | Meghnaghat 104 MW PP (OPCL) | Sutiakhali 50 MW Solar PP | Manikgonj 162MW PP(MPGL) | Anlima Energy Ltd. | Shahjibazar 100 MW GTPP | Bhairob 54.5 MW | Spectra Solar Plant Ltd. | Chandpur 115(Doreen) | Kanchan Purbachal Power Generation Ltd. | Ashuganj 420 MW CCPP(East) | Mirsharai 150 MW (Oil) | Mirsharai 150 MW (Gas) | SS Power I | Cox's Bazar Wind | Matarbari 2*600 MW (CPGCL) | Meghnaghat Unique power | Summit Meghanghat-2 589 MW(Gas) | Sonagazi 75 MW Solar Plant | JERA Meghnaghat Power Limited | Sreepur 150 MW | EasternBlank | Bheramara (HVDC ) | Bheramara GTPP Unit-3 | Bheramara 410 MW CCPP | Khulna 115 MW PP (KPCL-1 & 3) | Khulna 115 PP MW (KPCL-2) | Khulna 225 MW CCPP | Khulna 60MW | Khulna (Aggreeco) 55MW | Faridpur 50 MW Peaking PP | Gopalganj 100 MW Peaking PP | Noapara 40 MW PP (Khanjahan Ali) | Bhola 225 MW CCPP | Bhola 33 MW PP (Venture) | Barisal 110 MW PP (Summit ) | Barisal GT PP Unit-1& 2 | Baghabari 100 MW GTPP | Baghabari 71 MW GTPP | Baghabari 50 MW Peaking PP | Bera 70 MW Peaking PP | Chapainawabganj 100 MW Peaking PP | Amnura 50 MW PP(Sinha) | Katakhali 50 MW PP (Northern) | Katakhali 50 MW Peaking PP | Natore 52 MW PP (Rajlanka) | Santahar 50 MW Peaking PP | Bogra 22 MW PP (GBB) | Bogura 20 MW PP (Energyprima) | Ullapara 11 MW PP (Summit) | Barapukuria TPP Unit-1 | Barapukuria TPP Unit-2 | Barapukuria 275 MW TPP Unit-3 | Rangpur 20 MW GTPP | Saidpur 20 MW GTPP | Sirajgonj 225MW CCPP Unit-1 (Gas) | Sirajgonj 225MW CCPP Unit-1(Oil) | Sirajgonj 225 MW CCPP Unit-2 (Gas) | Sirajgonj 225 MW CCPP Unit-2 (Oil) | Bhola 95 MW PP (Aggreko) | Noapara 100 MW PP (Bangla Trac) | Sirajgonj 225MW CCPP Unit-3 (Gas) | Sirajgonj 225MW CCPP Unit-3 (Oil) | Sirajgonj 400 MW CCPP Unit-4 | Rupsha 105 MW PP (Orion rupsha) | Baghabari 200 MW PP (Paramount) | Bagura 113 MW PP (Confidence)-2 | Madhumati 100 MW PP | Rangpur 113 MW PP (Confidence) | Sirajgonj 400MW CCPP Unit-4 (Oil) | Sympa Solar Power 8MW | Confidence Power Bogura Unit-1 113 MW | Payra 1320 MW | Bhola Nutan Biddut BD LTD (GAS) | Bhola Nutan Biddut BD LTD (OIL) | United Payra Power Ltd. | Sirajgonj 6.55 MW Solar | Mongla Orion 100 MW Solar PP | Energypac Power Venture Thakurgaon Ltd. | Khulna 330 MW CCPP (OIL) | Khulna 330 MW CCPP (GAS) | Rampal 1320 MW (BIFPCL) | Intraco Solar 30 MW | Barisal 307 MW | Adani Power Jharkhanda Ltd | Teesta Solar Limited | Kulna 225 MW CCPP (GAS) | Barisal 1 MW Solar Plant | Sirajganj 68 MW Solar Park | Pabna Solar 100 MW | Nepal | WesternBlank | Eastern Grid Total | Western Grid Total | Total (MW) | Gas (Public) | HVDC | Nepal | Gas (Private) | HSD (Private) | HFO (Private) | Coal | Hydro | HSD (Public) | HFO (Public) | Tripura | Adani | Solar | Wind | Shortage | Water Level
1:00 | 0 | 0 | 0 | 0 | 0 | 0 | 0 | 302 | 0 |  | 0 | 0 | 145 | 0 | 0 | 0 | 300 | 0 | 0 | 0 | 0 | 16 | 0 | 0 | 0 | 0 | 0 | 0 | 0 | 0 | 14 | 23 | 17 | 26 | 0 | 0 | 48 | 0 | 0 | 0 | 0 | 221 | 0 | 0 | 0 |  | 24 | 0 | 0 | 0 | 0 | 0 | 0 | 34 | 0 | 0 | 0 | 280 | 0 | 184 | 112 | 37 | 40 | 0 | 0 | 51 | 0 | 0 | 0 | 0 | 0 | 0 | 15 | 58 | 12 | 0 | 0 | 0 | 0 | 10 | 0 | 5 | 80 | 0 | 56 | 42 | 0 | 174 | 0 | 0 | 0 | 285 | 13 | 2 | 0 | 0 | 0 | 0 | 8 | 0 | 0 | 0 | 0 | 0 | 0 | 313 | 8 | 0 | 0 | 0 | 0 | 0 | 0 | 0 | 0 | 0 | 400 | 0 | 0 | 0 | 0 | 0 | 0 | 0 | 0 | 0 | 0 | 0 | 0 | 890 | 0 | 155 | 0 | 550 | 0 | 0 | 0 |  | 438 | 0 | 190 | 0 | 0 | 0 | 0 | 0 | 0 | 0 | 0 | 134 | 7 | 0 | 0 | 0 | 0 | 0 | 0 | 0 | 0 | 0 | 0 | 0 | 0 | 0 | 0 | 2 | 0 | 0 | 154 | 0 | 0 | 126 | 0 | 123 | 0 | 0 | 0 | 0 | 0 | 300 | 0 | 0 | 0 | 0 | 0 | 0 | 0 | 0 | 622 | 0 | 0 | 0 | 0 | 0 | 0 | 0 | 0 | 407 | 0 | 165 | 683 | 0 | 0 | 0 | 0 | 0 | 0 |  | 4950 | 3351 | 8301 | 3014 | 438 | 0 | 1611 | 0 | 40 | 2393 | 48 | 0 | 16 | 58 | 683 | 0 | 0 | 0 | 96.08
2:00 | 0 | 0 | 0 | 0 | 0 | 0 | 0 | 302 | 0 |  | 0 | 0 | 149 | 0 | 0 | 0 | 300 | 0 | 0 | 0 | 0 | 0 | 0 | 0 | 0 | 0 | 0 | 0 | 0 | 0 | 14 | 23 | 17 | 27 | 0 | 0 | 46 | 0 | 0 | 0 | 0 | 221 | 0 | 0 | 0 |  | 24 | 0 | 0 | 0 | 0 | 0 | 0 | 34 | 0 | 0 | 0 | 305 | 0 | 197 | 108 | 36 | 40 | 0 | 0 | 51 | 0 | 0 | 0 | 0 | 0 | 0 | 15 | 56 | 15 | 0 | 0 | 0 | 0 | 0 | 0 | 5 | 80 | 0 | 25 | 42 | 0 | 174 | 0 | 0 | 0 | 300 | 13 | 2 | 0 | 0 | 0 | 0 | 8 | 0 | 0 | 0 | 0 | 0 | 0 | 314 | 8 | 0 | 0 | 0 | 0 | 0 | 0 | 0 | 0 | 0 | 400 | 0 | 0 | 0 | 0 | 0 | 0 | 0 | 0 | 0 | 0 | 0 | 0 | 710 | 0 | 158 | 0 | 550 | 0 | 0 | 0 |  | 438 | 0 | 190 | 0 | 0 | 0 | 0 | 0 | 0 | 0 | 0 | 134 | 6 | 0 | 0 | 0 | 0 | 0 | 0 | 0 | 0 | 0 | 0 | 0 | 0 | 0 | 0 | 2 | 0 | 0 | 154 | 0 | 0 | 126 | 0 | 123 | 0 | 0 | 0 | 0 | 0 | 300 | 0 | 0 | 0 | 0 | 0 | 0 | 0 | 0 | 622 | 0 | 0 | 0 | 0 | 0 | 0 | 0 | 0 | 407 | 0 | 150 | 625 | 0 | 0 | 0 | 0 | 0 | 0 |  | 4769 | 3277 | 8046 | 3015 | 438 | 0 | 1625 | 0 | 40 | 2201 | 46 | 0 | 0 | 56 | 625 | 0 | 0 | 0 | 96.08
3:00 | 0 | 0 | 0 | 0 | 0 | 0 | 0 | 302 | 0 |  | 0 | 35 | 136 | 0 | 0 | 0 | 300 | 0 | 0 | 0 | 0 | 0 | 0 | 0 | 0 | 0 | 0 | 0 | 0 | 0 | 14 | 23 | 17 | 27 | 0 | 0 | 46 | 0 | 0 | 0 | 0 | 220 | 0 | 0 | 0 |  | 0 | 0 | 0 | 0 | 0 | 0 | 0 | 34 | 0 | 0 | 0 | 280 | 0 | 181 | 108 | 36 | 40 | 0 | 0 | 51 | 0 | 0 | 0 | 0 | 0 | 0 | 15 | 50 | 17 | 0 | 0 | 0 | 0 | 0 | 0 | 5 | 80 | 0 | 25 | 42 | 0 | 175 | 0 | 0 | 0 | 300 | 13 | 2 | 0 | 0 | 0 | 0 | 0 | 0 | 0 | 0 | 0 | 0 | 0 | 289 | 0 | 0 | 0 | 0 | 0 | 0 | 0 | 0 | 0 | 0 | 400 | 0 | 0 | 0 | 0 | 0 | 0 | 0 | 0 | 0 | 0 | 0 | 0 | 710 | 0 | 155 | 0 | 550 | 0 | 0 | 0 |  | 438 | 0 | 194 | 0 | 0 | 0 | 0 | 0 | 0 | 0 | 0 | 134 | 6 | 0 | 0 | 0 | 0 | 0 | 0 | 0 | 0 | 0 | 0 | 0 | 0 | 0 | 0 | 2 | 0 | 0 | 153 | 0 | 0 | 126 | 0 | 123 | 0 | 0 | 0 | 0 | 0 | 300 | 0 | 0 | 0 | 0 | 0 | 0 | 0 | 0 | 570 | 0 | 0 | 0 | 0 | 0 | 0 | 0 | 0 | 408 | 0 | 150 | 495 | 0 | 0 | 0 | 0 | 0 | 0 |  | 4678 | 3099 | 7777 | 2955 | 438 | 0 | 1647 | 0 | 0 | 2146 | 46 | 0 | 0 | 50 | 495 | 0 | 0 | 0 | 96.08
4:00 | 0 | 0 | 0 | 0 | 0 | 0 | 0 | 302 | 0 |  | 0 | 40 | 153 | 0 | 0 | 0 | 300 | 0 | 0 | 0 | 0 | 0 | 0 | 0 | 0 | 0 | 0 | 0 | 0 | 0 | 15 | 23 | 17 | 29 | 0 | 0 | 46 | 0 | 0 | 0 | 0 | 222 | 0 | 0 | 0 |  | 0 | 0 | 0 | 0 | 0 | 0 | 0 | 34 | 0 | 0 | 0 | 320 | 0 | 203 | 108 | 45 | 40 | 0 | 0 | 51 | 0 | 0 | 0 | 0 | 0 | 0 | 15 | 48 | 17 | 0 | 0 | 0 | 0 | 0 | 0 | 5 | 80 | 0 | 25 | 42 | 0 | 175 | 0 | 0 | 0 | 290 | 13 | 2 | 0 | 0 | 0 | 0 | 0 | 0 | 0 | 0 | 0 | 0 | 0 | 230 | 0 | 0 | 0 | 0 | 0 | 0 | 0 | 0 | 0 | 0 | 400 | 0 | 0 | 0 | 0 | 0 | 0 | 0 | 0 | 0 | 0 | 0 | 0 | 709 | 0 | 155 | 0 | 500 | 0 | 0 | 0 |  | 438 | 0 | 200 | 0 | 0 | 0 | 0 | 0 | 0 | 0 | 0 | 134 | 6 | 0 | 0 | 0 | 0 | 0 | 0 | 0 | 0 | 0 | 0 | 0 | 0 | 0 | 0 | 2 | 0 | 0 | 151 | 0 | 0 | 126 | 0 | 124 | 0 | 0 | 0 | 0 | 0 | 300 | 0 | 0 | 0 | 0 | 0 | 0 | 0 | 0 | 430 | 0 | 0 | 0 | 0 | 0 | 0 | 0 | 0 | 410 | 0 | 150 | 427 | 0 | 0 | 0 | 0 | 0 | 0 |  | 4654 | 2898 | 7552 | 2979 | 438 | 0 | 1609 | 0 | 0 | 2005 | 46 | 0 | 0 | 48 | 427 | 0 | 0 | 0 | 96.07
5:00 | 0 | 0 | 0 | 0 | 0 | 0 | 0 | 302 | 0 |  | 0 | 180 | 132 | 0 | 0 | 0 | 280 | 0 | 0 | 0 | 0 | 0 | 0 | 0 | 0 | 0 | 0 | 0 | 0 | 0 | 15 | 23 | 17 | 29 | 0 | 0 | 46 | 0 | 0 | 0 | 0 | 221 | 0 | 0 | 0 |  | 0 | 0 | 0 | 0 | 0 | 0 | 0 | 34 | 0 | 0 | 0 | 280 | 0 | 181 | 108 | 45 | 36 | 0 | 0 | 51 | 0 | 0 | 0 | 0 | 0 | 0 | 13 | 48 | 19 | 0 | 0 | 0 | 0 | 0 | 0 | 5 | 80 | 0 | 25 | 42 | 0 | 175 | 0 | 0 | 0 | 295 | 13 | 2 | 0 | 0 | 0 | 0 | 0 | 0 | 0 | 0 | 0 | 0 | 0 | 232 | 0 | 0 | 0 | 0 | 0 | 0 | 0 | 0 | 0 | 0 | 400 | 0 | 0 | 0 | 0 | 0 | 0 | 0 | 0 | 0 | 0 | 0 | 0 | 710 | 0 | 155 | 0 | 450 | 0 | 0 | 0 |  | 438 | 0 | 200 | 0 | 0 | 0 | 0 | 0 | 0 | 0 | 0 | 134 | 5 | 0 | 0 | 0 | 0 | 0 | 0 | 0 | 0 | 0 | 0 | 0 | 0 | 0 | 0 | 2 | 0 | 0 | 152 | 0 | 0 | 131 | 0 | 124 | 0 | 0 | 0 | 0 | 0 | 300 | 0 | 0 | 0 | 0 | 0 | 0 | 0 | 0 | 350 | 0 | 0 | 0 | 0 | 0 | 0 | 0 | 0 | 392 | 0 | 150 | 411 | 0 | 0 | 0 | 0 | 0 | 0 |  | 4644 | 2789 | 7433 | 2899 | 438 | 0 | 1682 | 0 | 0 | 1909 | 46 | 0 | 0 | 48 | 411 | 0 | 0 | 0 | 96.07
6:00 | 0 | 0 | 0 | 0 | 0 | 0 | 0 | 340 | 0 |  | 0 | 220 | 0 | 0 | 0 | 0 | 280 | 0 | 0 | 0 | 0 | 0 | 0 | 0 | 0 | 0 | 0 | 0 | 0 | 0 | 15 | 23 | 17 | 30 | 0 | 0 | 46 | 0 | 0 | 0 | 0 | 220 | 0 | 0 | 0 |  | 0 | 0 | 0 | 0 | 0 | 0 | 0 | 34 | 0 | 0 | 0 | 290 | 0 | 182 | 108 | 45 | 37 | 0 | 0 | 51 | 0 | 0 | 0 | 0 | 0 | 0 | 13 | 54 | 20 | 0 | 0 | 0 | 0 | 0 | 0 | 5 | 113 | 0 | 25 | 42 | 0 | 175 | 0 | 0 | 0 | 275 | 13 | 2 | 0 | 0 | 0 | 0 | 0 | 0 | 0 | 0 | 0 | 0 | 0 | 227 | 0 | 0 | 0 | 0 | 0 | 0 | 0 | 0 | 0 | 0 | 400 | 0 | 0 | 0 | 0 | 0 | 0 | 0 | 0 | 0 | 0 | 0 | 0 | 800 | 0 | 156 | 0 | 500 | 0 | 0 | 0 |  | 437 | 0 | 204 | 0 | 0 | 0 | 0 | 0 | 0 | 0 | 0 | 134 | 5 | 0 | 0 | 0 | 0 | 0 | 0 | 0 | 0 | 0 | 0 | 0 | 0 | 0 | 0 | 2 | 0 | 0 | 155 | 0 | 0 | 131 | 0 | 127 | 0 | 0 | 0 | 0 | 0 | 300 | 0 | 0 | 0 | 0 | 0 | 0 | 0 | 0 | 360 | 0 | 0 | 0 | 0 | 0 | 0 | 0 | 0 | 372 | 0 | 200 | 432 | 0 | 0 | 0 | 0 | 0 | 0 |  | 4758 | 2859 | 7617 | 2952 | 437 | 0 | 1653 | 0 | 0 | 2043 | 46 | 0 | 0 | 54 | 432 | 0 | 0 | 0 | 96.07
7:00 | 0 | 0 | 0 | 0 | 0 | 0 | 0 | 393 | 0 |  | 0 | 225 | 0 | 0 | 0 | 0 | 335 | 0 | 0 | 0 | 0 | 32 | 0 | 0 | 0 | 0 | 0 | 0 | 0 | 0 | 14 | 23 | 17 | 30 | 0 | 0 | 47 | 0 | 0 | 0 | 0 | 221 | 0 | 0 | 0 |  | 0 | 0 | 0 | 0 | 0 | 0 | 0 | 31 | 0 | 0 | 0 | 320 | 0 | 200 | 184 | 45 | 39 | 0 | 0 | 51 | 0 | 0 | 0 | 0 | 0 | 0 | 13 | 54 | 18 | 0 | 0 | 0 | 0 | 0 | 0 | 15 | 113 | 0 | 25 | 61 | 0 | 175 | 0 | 0 | 0 | 235 | 13 | 2 | 0 | 0 | 0 | 0 | 46 | 0 | 2 | 1 | 0 | 0 | 0 | 225 | 25 | 0 | 0 | 0 | 0 | 0 | 0 | 0 | 0 | 0 | 365 | 0 | 2 | 0 | 0 | 0 | 0 | 2 | 0 | 0 | 0 | 0 | 0 | 900 | 0 | 155 | 0 | 560 | 5 | 0 | 0 |  | 438 | 0 | 209 | 0 | 0 | 0 | 0 | 0 | 0 | 0 | 0 | 134 | 6 | 0 | 0 | 0 | 0 | 0 | 0 | 0 | 0 | 0 | 0 | 0 | 0 | 0 | 0 | 2 | 0 | 0 | 156 | 0 | 0 | 131 | 0 | 130 | 0 | 0 | 0 | 0 | 0 | 313 | 0 | 0 | 0 | 0 | 0 | 0 | 0 | 0 | 460 | 0 | 0 | 0 | 0 | 2 | 0 | 0 | 0 | 369 | 1 | 307 | 548 | 9 | 0 | 0 | 3 | 4 | 0 |  | 5219 | 3222 | 8441 | 3079 | 438 | 0 | 1794 | 0 | 73 | 2347 | 47 | 0 | 32 | 54 | 548 | 29 | 0 | 0 | 96.07
8:00 | 0 | 0 | 0 | 0 | 0 | 0 | 0 | 370 | 0 |  | 0 | 225 | 0 | 0 | 0 | 0 | 250 | 0 | 0 | 0 | 0 | 32 | 0 | 0 | 0 | 0 | 0 | 0 | 0 | 0 | 16 | 23 | 17 | 26 | 22 | 0 | 50 | 0 | 0 | 0 | 0 | 226 | 0 | 0 | 0 |  | 13 | 0 | 0 | 0 | 0 | 4 | 0 | 3 | 0 | 0 | 0 | 285 | 0 | 180 | 192 | 45 | 40 | 0 | 0 | 51 | 0 | 0 | 0 | 0 | 0 | 0 | 13 | 40 | 10 | 0 | 0 | 0 | 0 | 0 | 0 | 15 | 80 | 0 | 25 | 61 | 0 | 175 | 0 | 0 | 0 | 165 | 13 | 2 | 0 | 0 | 0 | 0 | 65 | 0 | 16 | 4 | 12 | 0 | 10 | 210 | 55 | 0 | 0 | 1 | 45 | 27 | 0 | 0 | 2 | 15 | 336 | 0 | 11 | 54 | 18 | 0 | 0 | 13 | 4 | 24 | 0 | 0 | 0 | 1022 | 0 | 158 | 0 | 583 | 12 | 0 | 0 |  | 439 | 0 | 199 | 0 | 0 | 0 | 0 | 0 | 0 | 0 | 0 | 134 | 4 | 0 | 0 | 0 | 0 | 0 | 0 | 0 | 0 | 0 | 0 | 0 | 0 | 0 | 0 | 2 | 0 | 0 | 154 | 0 | 0 | 131 | 0 | 125 | 0 | 0 | 0 | 0 | 0 | 320 | 0 | 0 | 0 | 0 | 0 | 0 | 1 | 0 | 590 | 0 | 0 | 3 | 1 | 15 | 0 | 0 | 0 | 371 | 10 | 307 | 753 | 55 | 0 | 0 | 20 | 26 | 0 |  | 5366 | 3660 | 9026 | 2853 | 439 | 0 | 1699 | 0 | 389 | 2602 | 50 | 0 | 32 | 40 | 753 | 169 | 0 | 0 | 96.07
9:00 | 0 | 0 | 0 | 0 | 0 | 0 | 0 | 341 | 0 |  | 0 | 225 | 0 | 0 | 0 | 0 | 280 | 0 | 0 | 0 | 0 | 16 | 0 | 0 | 0 | 0 | 0 | 0 | 0 | 0 | 2 | 23 | 17 | 26 | 26 | 0 | 50 | 0 | 0 | 0 | 0 | 230 | 0 | 0 | 0 |  | 24 | 0 | 0 | 0 | 0 | 19 | 0 | 2 | 0 | 0 | 0 | 285 | 0 | 180 | 158 | 45 | 34 | 0 | 0 | 51 | 0 | 0 | 0 | 0 | 0 | 0 | 13 | 34 | 8 | 0 | 0 | 1 | 0 | 0 | 0 | 15 | 80 | 0 | 25 | 61 | 0 | 175 | 0 | 0 | 0 | 120 | 13 | 2 | 0 | 0 | 0 | 0 | 83 | 0 | 16 | 8 | 0 | 0 | 30 | 211 | 55 | 0 | 0 | 1 | 15 | 17 | 0 | 0 | 8 | 0 | 335 | 0 | 30 | 17 | 17 | 0 | 0 | 21 | 24 | 36 | 0 | 0 | 0 | 1161 | 0 | 153 | 0 | 500 | 42 | 0 | 0 |  | 438 | 0 | 199 | 0 | 0 | 0 | 0 | 0 | 0 | 0 | 0 | 130 | 4 | 0 | 0 | 0 | 0 | 0 | 0 | 0 | 0 | 0 | 0 | 0 | 0 | 0 | 0 | 2 | 0 | 0 | 159 | 0 | 0 | 131 | 0 | 125 | 0 | 0 | 0 | 0 | 0 | 350 | 0 | 0 | 0 | 0 | 0 | 0 | 3 | 0 | 550 | 0 | 0 | 17 | 1 | 24 | 0 | 0 | 0 | 391 | 19 | 250 | 756 | 106 | 0 | 0 | 17 | 41 | 0 |  | 5361 | 3713 | 9074 | 2832 | 438 | 0 | 1566 | 0 | 404 | 2664 | 50 | 0 | 16 | 34 | 756 | 314 | 0 | 0 | 96.06
10:00 | 0 | 0 | 0 | 0 | 0 | 0 | 0 | 349 | 0 |  | 0 | 225 | 0 | 0 | 0 | 0 | 332 | 0 | 0 | 0 | 0 | 16 | 0 | 0 | 0 | 0 | 0 | 0 | 0 | 0 | 15 | 15 | 17 | 26 | 26 | 0 | 50 | 0 | 0 | 0 | 0 | 228 | 0 | 0 | 0 |  | 24 | 0 | 0 | 0 | 0 | 19 | 0 | 3 | 0 | 0 | 0 | 285 | 0 | 181 | 108 | 45 | 34 | 0 | 0 | 51 | 0 | 0 | 0 | 0 | 0 | 0 | 10 | 36 | 5 | 0 | 0 | 2 | 0 | 0 | 0 | 15 | 80 | 0 | 25 | 61 | 0 | 176 | 0 | 0 | 0 | 80 | 13 | 2 | 0 | 0 | 0 | 0 | 8 | 0 | 16 | 9 | 0 | 0 | 10 | 212 | 35 | 0 | 0 | 2 | 15 | 17 | 0 | 0 | 8 | 0 | 400 | 0 | 39 | 0 | 17 | 0 | 0 | 28 | 0 | 0 | 0 | 0 | 0 | 1045 | 0 | 158 | 0 | 500 | 18 | 0 | 8 |  | 437 | 0 | 199 | 0 | 0 | 0 | 0 | 0 | 0 | 0 | 0 | 134 | 3 | 0 | 0 | 0 | 0 | 0 | 0 | 0 | 0 | 0 | 0 | 0 | 0 | 0 | 0 | 2 | 0 | 0 | 156 | 0 | 0 | 132 | 0 | 125 | 0 | 0 | 0 | 0 | 0 | 350 | 0 | 0 | 0 | 0 | 0 | 0 | 4 | 0 | 500 | 0 | 0 | 17 | 2 | 39 | 0 | 0 | 0 | 390 | 27 | 200 | 751 | 147 | 0 | 0 | 28 | 82 | 0 |  | 5099 | 3725 | 8824 | 2962 | 437 | 0 | 1476 | 0 | 212 | 2449 | 50 | 0 | 24 | 36 | 751 | 427 | 0 | 0 | 96.06
11:00 | 0 | 0 | 0 | 0 | 0 | 0 | 0 | 356 | 0 |  | 0 | 180 | 0 | 0 | 0 | 0 | 300 | 0 | 0 | 0 | 0 | 16 | 0 | 0 | 0 | 0 | 0 | 0 | 0 | 0 | 0 | 15 | 25 | 26 | 26 | 0 | 50 | 0 | 0 | 0 | 0 | 224 | 0 | 0 | 0 |  | 24 | 0 | 0 | 0 | 0 | 19 | 0 | 4 | 0 | 0 | 0 | 335 | 0 | 198 | 108 | 45 | 34 | 0 | 0 | 51 | 0 | 0 | 0 | 0 | 0 | 0 | 10 | 44 | 5 | 0 | 0 | 2 | 0 | 0 | 0 | 15 | 113 | 0 | 25 | 61 | 0 | 175 | 0 | 0 | 0 | 95 | 13 | 2 | 0 | 0 | 0 | 0 | 8 | 0 | 16 | 18 | 0 | 0 | 10 | 210 | 35 | 0 | 0 | 2 | 15 | 17 | 0 | 0 | 8 | 0 | 400 | 0 | 44 | 0 | 17 | 0 | 0 | 31 | 0 | 2 | 0 | 0 | 0 | 1050 | 0 | 156 | 0 | 460 | 42 | 0 | 18 |  | 438 | 0 | 195 | 0 | 0 | 0 | 0 | 0 | 0 | 0 | 0 | 130 | 3 | 0 | 0 | 0 | 0 | 0 | 0 | 0 | 0 | 0 | 0 | 0 | 0 | 0 | 0 | 2 | 0 | 0 | 155 | 0 | 0 | 132 | 0 | 125 | 0 | 0 | 0 | 0 | 0 | 360 | 0 | 0 | 0 | 0 | 0 | 0 | 5 | 0 | 510 | 0 | 0 | 17 | 5 | 66 | 0 | 0 | 0 | 393 | 33 | 250 | 752 | 168 | 0 | 0 | 60 | 98 | 0 |  | 5155 | 3897 | 9052 | 2982 | 438 | 0 | 1450 | 0 | 214 | 2514 | 50 | 0 | 34 | 44 | 752 | 574 | 0 | 0 | 96.06
12:00 | 0 | 0 | 0 | 0 | 0 | 0 | 0 | 393 | 0 |  | 0 | 180 | 0 | 0 | 0 | 0 | 331 | 0 | 0 | 0 | 0 | 48 | 0 | 0 | 0 | 0 | 0 | 0 | 0 | 0 | 16 | 23 | 25 | 26 | 26 | 0 | 50 | 0 | 0 | 0 | 0 | 224 | 0 | 0 | 0 |  | 24 | 0 | 0 | 0 | 0 | 24 | 0 | 5 | 0 | 0 | 0 | 310 | 0 | 184 | 108 | 40 | 39 | 0 | 0 | 51 | 0 | 0 | 0 | 0 | 0 | 0 | 10 | 46 | 5 | 0 | 0 | 2 | 0 | 0 | 0 | 15 | 80 | 0 | 25 | 61 | 0 | 174 | 0 | 0 | 0 | 230 | 13 | 2 | 0 | 0 | 0 | 0 | 45 | 0 | 15 | 15 | 12 | 0 | 10 | 275 | 54 | 0 | 0 | 2 | 45 | 33 | 0 | 0 | 18 | 12 | 320 | 0 | 45 | 54 | 25 | 0 | 0 | 26 | 8 | 25 | 0 | 0 | 0 | 1060 | 0 | 156 | 0 | 460 | 43 | 0 | 18 |  | 438 | 0 | 185 | 0 | 0 | 0 | 0 | 0 | 0 | 0 | 0 | 130 | 3 | 0 | 0 | 0 | 0 | 0 | 0 | 0 | 0 | 0 | 0 | 0 | 0 | 0 | 0 | 2 | 0 | 0 | 155 | 0 | 0 | 127 | 0 | 125 | 0 | 0 | 0 | 0 | 0 | 360 | 0 | 0 | 0 | 0 | 0 | 0 | 5 | 0 | 600 | 0 | 0 | 54 | 5 | 43 | 0 | 0 | 0 | 390 | 34 | 307 | 756 | 172 | 0 | 0 | 60 | 86 | 0 |  | 5566 | 4037 | 9603 | 3004 | 438 | 0 | 1553 | 0 | 484 | 2668 | 50 | 0 | 66 | 46 | 756 | 538 | 0 | 0 | 96.06
13:00 | 0 | 0 | 0 | 0 | 0 | 0 | 0 | 400 | 0 |  | 0 | 170 | 0 | 0 | 0 | 0 | 331 | 0 | 0 | 0 | 8 | 32 | 0 | 0 | 0 | 0 | 17 | 0 | 0 | 0 | 21 | 22 | 25 | 26 | 26 | 0 | 50 | 0 | 0 | 0 | 0 | 224 | 0 | 0 | 0 |  | 24 | 0 | 0 | 0 | 0 | 46 | 0 | 9 | 0 | 0 | 0 | 310 | 0 | 183 | 184 | 40 | 39 | 0 | 0 | 51 | 0 | 0 | 0 | 0 | 0 | 0 | 10 | 42 | 5 | 0 | 0 | 2 | 0 | 0 | 0 | 15 | 113 | 0 | 25 | 61 | 0 | 175 | 0 | 0 | 0 | 310 | 13 | 2 | 0 | 0 | 0 | 0 | 45 | 0 | 16 | 12 | 12 | 0 | 10 | 365 | 54 | 0 | 0 | 2 | 45 | 54 | 0 | 0 | 45 | 12 | 320 | 0 | 42 | 54 | 53 | 0 | 0 | 28 | 16 | 36 | 0 | 0 | 0 | 1060 | 0 | 156 | 0 | 460 | 25 | 0 | 15 |  | 439 | 0 | 181 | 0 | 0 | 0 | 0 | 0 | 0 | 0 | 0 | 132 | 3 | 0 | 0 | 0 | 0 | 0 | 0 | 0 | 0 | 0 | 0 | 0 | 0 | 0 | 0 | 2 | 0 | 0 | 160 | 0 | 0 | 125 | 0 | 124 | 0 | 0 | 0 | 0 | 0 | 360 | 0 | 0 | 0 | 0 | 0 | 0 | 5 | 0 | 622 | 0 | 0 | 54 | 5 | 53 | 0 | 0 | 0 | 392 | 31 | 307 | 760 | 160 | 0 | 0 | 55 | 46 | 0 |  | 5948 | 4016 | 9964 | 3100 | 439 | 0 | 1736 | 0 | 627 | 2697 | 50 | 0 | 47 | 42 | 760 | 466 | 0 | 0 | 96.05
14:00 | 0 | 0 | 0 | 0 | 0 | 0 | 0 | 400 | 0 |  | 0 | 170 | 0 | 0 | 0 | 0 | 324 | 0 | 0 | 0 | 8 | 16 | 0 | 0 | 0 | 0 | 17 | 0 | 0 | 0 | 22 | 23 | 25 | 26 | 26 | 0 | 48 | 0 | 0 | 0 | 0 | 217 | 0 | 0 | 0 |  | 24 | 0 | 0 | 0 | 0 | 39 | 0 | 10 | 0 | 0 | 0 | 350 | 0 | 214 | 147 | 40 | 36 | 0 | 0 | 51 | 0 | 0 | 0 | 0 | 0 | 0 | 10 | 46 | 5 | 0 | 0 | 1 | 0 | 0 | 0 | 15 | 80 | 0 | 25 | 61 | 0 | 173 | 0 | 0 | 0 | 280 | 13 | 2 | 0 | 0 | 0 | 0 | 24 | 0 | 16 | 8 | 12 | 0 | 10 | 382 | 35 | 0 | 0 | 2 | 15 | 17 | 0 | 0 | 26 | 12 | 380 | 0 | 35 | 17 | 17 | 0 | 0 | 23 | 0 | 36 | 0 | 0 | 0 | 1075 | 0 | 158 | 0 | 460 | 25 | 0 | 9 |  | 438 | 0 | 181 | 0 | 0 | 0 | 0 | 0 | 0 | 0 | 0 | 130 | 3 | 0 | 0 | 0 | 0 | 0 | 0 | 0 | 0 | 0 | 0 | 0 | 0 | 0 | 0 | 2 | 0 | 0 | 156 | 0 | 0 | 124 | 0 | 123 | 0 | 0 | 0 | 0 | 0 | 370 | 0 | 0 | 0 | 0 | 0 | 0 | 4 | 0 | 530 | 0 | 0 | 17 | 4 | 48 | 0 | 0 | 0 | 392 | 23 | 209 | 726 | 133 | 0 | 0 | 47 | 63 | 0 |  | 5738 | 3723 | 9461 | 3227 | 438 | 0 | 1647 | 0 | 368 | 2520 | 48 | 0 | 25 | 46 | 726 | 416 | 0 | 0 | 96.06
15:00 | 0 | 0 | 0 | 0 | 0 | 0 | 0 | 404 | 0 |  | 0 | 160 | 0 | 0 | 0 | 0 | 328 | 0 | 0 | 0 | 0 | 16 | 0 | 0 | 0 | 0 | 0 | 0 | 0 | 0 | 22 | 23 | 25 | 26 | 26 | 0 | 46 | 0 | 0 | 0 | 0 | 220 | 0 | 0 | 0 |  | 24 | 0 | 0 | 0 | 0 | 0 | 0 | 4 | 0 | 0 | 0 | 310 | 0 | 181 | 147 | 45 | 35 | 0 | 0 | 51 | 0 | 0 | 0 | 0 | 0 | 0 | 10 | 46 | 5 | 0 | 0 | 1 | 0 | 0 | 0 | 15 | 113 | 0 | 25 | 62 | 0 | 173 | 0 | 0 | 0 | 290 | 13 | 2 | 0 | 0 | 0 | 0 | 8 | 0 | 16 | 6 | 0 | 0 | 0 | 379 | 35 | 0 | 0 | 0 | 0 | 0 | 0 | 0 | 8 | 0 | 351 | 0 | 24 | 0 | 0 | 0 | 0 | 17 | 0 | 0 | 0 | 0 | 0 | 1135 | 0 | 155 | 0 | 460 | 14 | 0 | 17 |  | 438 | 0 | 178 | 0 | 0 | 0 | 0 | 0 | 0 | 0 | 0 | 130 | 3 | 0 | 0 | 0 | 0 | 0 | 0 | 0 | 0 | 0 | 0 | 0 | 0 | 0 | 0 | 2 | 0 | 0 | 154 | 0 | 0 | 124 | 0 | 122 | 0 | 0 | 0 | 0 | 0 | 360 | 0 | 0 | 0 | 0 | 0 | 0 | 2 | 0 | 540 | 0 | 0 | 0 | 1 | 26 | 0 | 0 | 0 | 389 | 17 | 250 | 760 | 93 | 0 | 0 | 33 | 39 | 0 |  | 5473 | 3661 | 9134 | 3133 | 438 | 0 | 1665 | 0 | 117 | 2623 | 46 | 0 | 33 | 46 | 760 | 273 | 0 | 0 | 96.05
16:00 | 0 | 0 | 0 | 0 | 0 | 0 | 0 | 410 | 0 |  | 0 | 150 | 0 | 0 | 0 | 0 | 327 | 0 | 0 | 0 | 0 | 16 | 0 | 0 | 0 | 0 | 0 | 0 | 0 | 0 | 21 | 23 | 25 | 26 | 8 | 0 | 46 | 0 | 0 | 0 | 0 | 221 | 0 | 0 | 0 |  | 24 | 0 | 0 | 0 | 0 | 0 | 0 | 3 | 0 | 0 | 0 | 310 | 0 | 181 | 148 | 40 | 36 | 0 | 0 | 51 | 0 | 0 | 0 | 0 | 0 | 0 | 10 | 62 | 7 | 0 | 0 | 0 | 0 | 0 | 0 | 15 | 113 | 0 | 25 | 62 | 0 | 174 | 0 | 0 | 0 | 290 | 13 | 2 | 0 | 0 | 0 | 0 | 10 | 0 | 16 | 3 | 0 | 0 | 0 | 381 | 37 | 0 | 0 | 1 | 0 | 0 | 0 | 0 | 0 | 0 | 345 | 0 | 9 | 0 | 0 | 0 | 0 | 8 | 0 | 0 | 0 | 0 | 0 | 1223 | 0 | 136 | 0 | 460 | 4 | 0 | 41 |  | 439 | 0 | 167 | 0 | 0 | 0 | 0 | 0 | 0 | 0 | 0 | 130 | 3 | 0 | 0 | 0 | 0 | 0 | 0 | 0 | 0 | 0 | 0 | 0 | 0 | 0 | 0 | 2 | 0 | 0 | 160 | 0 | 0 | 124 | 0 | 121 | 0 | 0 | 0 | 0 | 0 | 360 | 0 | 0 | 0 | 0 | 0 | 0 | 1 | 0 | 560 | 0 | 0 | 0 | 0 | 11 | 0 | 0 | 0 | 389 | 7 | 307 | 758 | 35 | 0 | 0 | 10 | 20 | 0 |  | 5513 | 3604 | 9117 | 3121 | 439 | 0 | 1655 | 0 | 95 | 2775 | 46 | 0 | 57 | 62 | 758 | 109 | 0 | 0 | 96.05
17:00 | 0 | 0 | 0 | 0 | 0 | 0 | 0 | 389 | 0 |  | 0 | 160 | 0 | 0 | 0 | 0 | 326 | 0 | 0 | 0 | 0 | 82 | 0 | 0 | 0 | 0 | 3 | 2 | 17 | 0 | 21 | 23 | 25 | 26 | 18 | 0 | 46 | 0 | 0 | 0 | 1 | 223 | 0 | 0 | 0 |  | 24 | 8 | 0 | 0 | 0 | 6 | 0 | 7 | 0 | 0 | 0 | 285 | 0 | 182 | 187 | 40 | 40 | 0 | 0 | 51 | 0 | 0 | 8 | 0 | 0 | 0 | 14 | 58 | 8 | 0 | 0 | 0 | 0 | 0 | 0 | 15 | 80 | 0 | 25 | 62 | 0 | 173 | 0 | 0 | 0 | 300 | 13 | 2 | 0 | 0 | 0 | 0 | 38 | 0 | 20 | 0 | 36 | 5 | 6 | 351 | 46 | 4 | 3 | 0 | 100 | 54 | 3 | 0 | 25 | 25 | 316 | 0 | 0 | 90 | 30 | 0 | 6 | 0 | 6 | 17 | 0 | 20 | 0 | 1224 | 0 | 0 | 0 | 440 | 0 | 0 | 29 |  | 438 | 0 | 165 | 0 | 0 | 0 | 0 | 0 | 0 | 0 | 0 | 130 | 4 | 0 | 0 | 0 | 0 | 0 | 0 | 51 | 0 | 0 | 0 | 8 | 0 | 0 | 0 | 2 | 0 | 0 | 160 | 0 | 0 | 124 | 0 | 121 | 0 | 0 | 0 | 0 | 0 | 280 | 0 | 0 | 0 | 0 | 0 | 0 | 0 | 0 | 600 | 0 | 0 | 24 | 0 | 1 | 63 | 0 | 0 | 388 | 0 | 307 | 762 | 2 | 0 | 0 | 0 | 0 | 0 |  | 5844 | 3630 | 9474 | 3024 | 438 | 0 | 1586 | 0 | 688 | 2679 | 46 | 0 | 190 | 58 | 762 | 3 | 0 | 0 | 96.04
18:00 | 0 | 0 | 0 | 0 | 0 | 0 | 0 | 403 | 0 |  | 0 | 160 | 0 | 0 | 0 | 0 | 330 | 0 | 0 | 0 | 0 | 115 | 0 | 0 | 0 | 0 | 35 | 17 | 17 | 0 | 21 | 23 | 25 | 26 | 34 | 0 | 48 | 0 | 0 | 0 | 8 | 188 | 0 | 0 | 0 |  | 24 | 40 | 17 | 0 | 8 | 19 | 0 | 2 | 0 | 0 | 0 | 325 | 0 | 195 | 185 | 35 | 40 | 0 | 0 | 51 | 0 | 23 | 16 | 0 | 0 | 0 | 15 | 60 | 8 | 0 | 0 | 0 | 0 | 0 | 0 | 15 | 113 | 0 | 25 | 62 | 0 | 173 | 0 | 0 | 0 | 300 | 13 | 2 | 0 | 0 | 0 | 0 | 93 | 0 | 46 | 0 | 50 | 17 | 50 | 385 | 55 | 24 | 22 | 0 | 167 | 54 | 20 | 0 | 102 | 50 | 362 | 16 | 0 | 162 | 108 | 0 | 17 | 0 | 47 | 36 | 0 | 35 | 0 | 1225 | 0 | 0 | 0 | 500 | 0 | 0 | 0 |  | 438 | 0 | 165 | 0 | 0 | 0 | 0 | 0 | 0 | 0 | 0 | 130 | 5 | 16 | 0 | 0 | 0 | 24 | 0 | 51 | 0 | 0 | 0 | 34 | 10 | 0 | 0 | 5 | 0 | 0 | 154 | 0 | 0 | 124 | 0 | 120 | 0 | 0 | 0 | 0 | 0 | 370 | 0 | 0 | 0 | 0 | 0 | 0 | 0 | 0 | 600 | 0 | 0 | 100 | 0 | 0 | 90 | 0 | 0 | 388 | 0 | 307 | 759 | 0 | 0 | 0 | 0 | 0 | 0 |  | 6859 | 3890 | 10749 | 3138 | 438 | 0 | 1763 | 0 | 1554 | 2674 | 48 | 0 | 315 | 60 | 759 | 0 | 0 | 0 | 96.04
18:30 | 0 | 0 | 0 | 0 | 0 | 0 | 0 | 0 | 0 |  | 0 | 0 | 0 | 0 | 0 | 0 | 0 | 0 | 0 | 0 | 0 | 0 | 0 | 0 | 0 | 0 | 0 | 0 | 0 | 0 | 0 | 0 | 0 | 0 | 0 | 0 | 0 | 0 | 0 | 0 | 0 | 0 | 0 | 0 | 0 |  | 0 | 0 | 0 | 0 | 0 | 0 | 0 | 0 | 0 | 0 | 0 | 0 | 0 | 0 | 0 | 0 | 0 | 0 | 0 | 0 | 0 | 0 | 0 | 0 | 0 | 0 | 0 | 0 | 0 | 0 | 0 | 0 | 0 | 0 | 0 | 0 | 0 | 0 | 0 | 0 | 0 | 0 | 0 | 0 | 0 | 0 | 0 | 0 | 0 | 0 | 0 | 0 | 0 | 0 | 0 | 0 | 0 | 0 | 0 | 0 | 0 | 0 | 0 | 0 | 0 | 0 | 0 | 0 | 0 | 0 | 0 | 0 | 0 | 0 | 0 | 0 | 0 | 0 | 0 | 0 | 0 | 0 | 0 | 0 | 0 | 0 | 0 | 0 | 0 | 0 | 0 |  | 0 | 0 | 0 | 0 | 0 | 0 | 0 | 0 | 0 | 0 | 0 | 0 | 0 | 0 | 0 | 0 | 0 | 0 | 0 | 0 | 0 | 0 | 0 | 0 | 0 | 0 | 0 | 0 | 0 | 0 | 0 | 0 | 0 | 0 | 0 | 0 | 0 | 0 | 0 | 0 | 0 | 0 | 0 | 0 | 0 | 0 | 0 | 0 | 0 | 0 | 0 | 0 | 0 | 0 | 0 | 0 | 0 | 0 | 0 | 0 | 0 | 0 | 0 | 0 | 0 | 0 | 0 | 0 | 0 |  | 0 | 0 | 0 | 0 | 0 | 0 | 0 | 0 | 0 | 0 | 0 | 0 | 0 | 0 | 0 | 0 | 0 | 0 | 0
19:00 | 0 | 0 | 0 | 0 | 0 | 0 | 0 | 400 | 0 |  | 0 | 160 | 0 | 0 | 0 | 0 | 331 | 0 | 0 | 0 | 8 | 115 | 0 | 0 | 0 | 0 | 17 | 0 | 0 | 0 | 21 | 23 | 25 | 26 | 0 | 0 | 49 | 0 | 0 | 0 | 0 | 186 | 0 | 0 | 0 |  | 24 | 42 | 17 | 0 | 0 | 23 | 0 | 6 | 0 | 0 | 0 | 310 | 0 | 181 | 185 | 35 | 40 | 0 | 0 | 51 | 0 | 32 | 0 | 0 | 0 | 0 | 15 | 60 | 10 | 0 | 0 | 0 | 0 | 0 | 0 | 15 | 113 | 0 | 25 | 62 | 0 | 173 | 0 | 0 | 0 | 290 | 13 | 2 | 0 | 0 | 0 | 0 | 74 | 0 | 60 | 0 | 88 | 0 | 100 | 385 | 46 | 0 | 0 | 0 | 150 | 54 | 0 | 0 | 105 | 63 | 346 | 0 | 0 | 162 | 108 | 0 | 0 | 0 | 68 | 36 | 0 | 0 | 0 | 1224 | 0 | 0 | 0 | 490 | 0 | 0 | 0 |  | 438 | 0 | 165 | 0 | 0 | 0 | 0 | 0 | 0 | 0 | 0 | 134 | 7 | 16 | 0 | 0 | 0 | 0 | 0 | 52 | 0 | 0 | 0 | 52 | 8 | 0 | 0 | 5 | 0 | 0 | 154 | 0 | 0 | 123 | 0 | 113 | 0 | 0 | 0 | 0 | 0 | 414 | 0 | 0 | 0 | 0 | 0 | 0 | 0 | 0 | 610 | 0 | 0 | 100 | 0 | 0 | 70 | 0 | 0 | 387 | 0 | 307 | 755 | 0 | 0 | 0 | 0 | 0 | 0 |  | 6644 | 3910 | 10554 | 3087 | 438 | 0 | 1793 | 0 | 1424 | 2682 | 49 | 0 | 266 | 60 | 755 | 0 | 0 | 0 | 96.03
19:30 | 0 | 0 | 0 | 0 | 0 | 0 | 0 | 401 | 0 |  | 0 | 160 | 0 | 0 | 0 | 0 | 328 | 0 | 0 | 0 | 8 | 98 | 0 | 0 | 0 | 0 | 17 | 0 | 0 | 0 | 21 | 23 | 25 | 26 | 0 | 0 | 50 | 0 | 0 | 0 | 0 | 186 | 0 | 0 | 0 |  | 24 | 0 | 0 | 0 | 0 | 32 | 0 | 9 | 0 | 0 | 0 | 330 | 0 | 193 | 185 | 40 | 40 | 0 | 0 | 51 | 0 | 0 | 0 | 0 | 0 | 0 | 15 | 60 | 10 | 0 | 0 | 0 | 0 | 0 | 0 | 15 | 113 | 0 | 25 | 62 | 0 | 172 | 0 | 0 | 0 | 300 | 13 | 2 | 0 | 0 | 0 | 0 | 74 | 0 | 36 | 0 | 88 | 0 | 100 | 385 | 56 | 0 | 0 | 0 | 150 | 54 | 0 | 0 | 105 | 63 | 358 | 0 | 0 | 162 | 108 | 0 | 0 | 0 | 68 | 36 | 0 | 0 | 0 | 1224 | 0 | 0 | 0 | 460 | 0 | 0 | 0 |  | 438 | 0 | 165 | 0 | 0 | 0 | 0 | 0 | 0 | 0 | 0 | 134 | 7 | 0 | 0 | 0 | 0 | 0 | 0 | 52 | 0 | 0 | 0 | 52 | 0 | 0 | 0 | 5 | 0 | 0 | 155 | 0 | 0 | 122 | 0 | 85 | 0 | 0 | 0 | 0 | 0 | 414 | 0 | 0 | 0 | 0 | 0 | 0 | 0 | 0 | 622 | 0 | 0 | 84 | 0 | 0 | 35 | 0 | 0 | 387 | 0 | 307 | 766 | 0 | 0 | 0 | 0 | 0 | 0 |  | 6561 | 3830 | 10391 | 3104 | 438 | 0 | 1776 | 0 | 1352 | 2695 | 50 | 0 | 150 | 60 | 766 | 0 | 0 | 0 | 0
20:00 | 0 | 0 | 0 | 0 | 0 | 0 | 0 | 400 | 0 |  | 0 | 160 | 0 | 0 | 0 | 0 | 333 | 0 | 0 | 0 | 8 | 98 | 0 | 0 | 0 | 0 | 17 | 0 | 0 | 0 | 21 | 23 | 25 | 26 | 0 | 0 | 50 | 0 | 0 | 0 | 0 | 186 | 0 | 0 | 0 |  | 24 | 0 | 0 | 0 | 0 | 33 | 0 | 7 | 0 | 0 | 0 | 310 | 0 | 186 | 185 | 40 | 40 | 0 | 0 | 51 | 0 | 0 | 0 | 0 | 0 | 0 | 15 | 58 | 11 | 0 | 0 | 0 | 0 | 0 | 0 | 15 | 113 | 0 | 25 | 62 | 0 | 172 | 0 | 0 | 0 | 300 | 13 | 2 | 0 | 0 | 0 | 0 | 74 | 0 | 37 | 0 | 88 | 0 | 100 | 385 | 56 | 0 | 0 | 0 | 150 | 54 | 0 | 0 | 104 | 63 | 346 | 0 | 0 | 162 | 108 | 0 | 0 | 0 | 68 | 36 | 0 | 0 | 0 | 1225 | 0 | 0 | 0 | 450 | 0 | 0 | 0 |  | 438 | 0 | 165 | 0 | 0 | 0 | 0 | 0 | 0 | 0 | 0 | 134 | 7 | 0 | 0 | 0 | 0 | 0 | 0 | 52 | 0 | 0 | 0 | 52 | 0 | 0 | 0 | 5 | 0 | 0 | 158 | 0 | 0 | 123 | 0 | 0 | 0 | 0 | 0 | 0 | 0 | 414 | 0 | 0 | 0 | 0 | 0 | 0 | 0 | 0 | 622 | 0 | 0 | 100 | 0 | 0 | 35 | 0 | 0 | 388 | 0 | 307 | 759 | 0 | 0 | 0 | 0 | 0 | 0 |  | 6515 | 3759 | 10274 | 2986 | 438 | 0 | 1764 | 0 | 1369 | 2700 | 50 | 0 | 150 | 58 | 759 | 0 | 0 | 0 | 96.03
21:00 | 0 | 0 | 0 | 0 | 0 | 0 | 0 | 400 | 0 |  | 0 | 160 | 0 | 0 | 0 | 0 | 336 | 0 | 0 | 0 | 0 | 64 | 0 | 0 | 0 | 0 | 0 | 0 | 0 | 0 | 21 | 23 | 25 | 26 | 0 | 0 | 50 | 0 | 0 | 0 | 0 | 186 | 0 | 0 | 0 |  | 24 | 0 | 0 | 0 | 0 | 33 | 0 | 18 | 0 | 0 | 0 | 310 | 0 | 182 | 187 | 40 | 40 | 0 | 0 | 51 | 0 | 0 | 0 | 0 | 0 | 0 | 15 | 56 | 11 | 0 | 0 | 0 | 0 | 0 | 0 | 15 | 113 | 0 | 25 | 62 | 0 | 172 | 0 | 0 | 0 | 295 | 13 | 2 | 0 | 0 | 0 | 0 | 74 | 0 | 17 | 0 | 70 | 0 | 100 | 322 | 56 | 0 | 0 | 0 | 150 | 54 | 0 | 0 | 97 | 63 | 346 | 0 | 0 | 162 | 108 | 0 | 0 | 0 | 0 | 36 | 0 | 0 | 0 | 1223 | 0 | 0 | 0 | 450 | 0 | 0 | 0 |  | 439 | 0 | 165 | 0 | 0 | 0 | 0 | 0 | 0 | 0 | 0 | 134 | 7 | 0 | 0 | 0 | 0 | 0 | 0 | 53 | 0 | 0 | 0 | 8 | 0 | 0 | 0 | 5 | 0 | 0 | 156 | 0 | 0 | 129 | 0 | 0 | 0 | 0 | 0 | 0 | 0 | 414 | 0 | 0 | 0 | 0 | 0 | 0 | 0 | 0 | 622 | 0 | 0 | 100 | 0 | 0 | 0 | 0 | 0 | 387 | 0 | 307 | 751 | 0 | 0 | 0 | 0 | 0 | 0 |  | 6283 | 3677 | 9960 | 2928 | 439 | 0 | 1772 | 0 | 1152 | 2695 | 50 | 0 | 117 | 56 | 751 | 0 | 0 | 0 | 96.03
22:00 | 0 | 0 | 0 | 0 | 0 | 0 | 0 | 400 | 0 |  | 0 | 160 | 0 | 0 | 0 | 0 | 335 | 0 | 0 | 0 | 0 | 32 | 0 | 0 | 0 | 0 | 0 | 0 | 0 | 0 | 21 | 23 | 25 | 26 | 0 | 0 | 50 | 0 | 0 | 0 | 0 | 187 | 0 | 0 | 0 |  | 24 | 0 | 0 | 0 | 0 | 12 | 0 | 21 | 0 | 0 | 0 | 285 | 0 | 182 | 187 | 40 | 40 | 0 | 0 | 51 | 0 | 0 | 0 | 0 | 0 | 0 | 17 | 56 | 12 | 0 | 0 | 0 | 0 | 0 | 0 | 15 | 113 | 0 | 25 | 62 | 0 | 172 | 0 | 0 | 0 | 280 | 13 | 2 | 0 | 0 | 0 | 0 | 45 | 0 | 16 | 0 | 0 | 0 | 50 | 323 | 56 | 0 | 0 | 0 | 150 | 54 | 0 | 0 | 26 | 0 | 346 | 0 | 0 | 17 | 53 | 0 | 0 | 0 | 0 | 36 | 0 | 0 | 0 | 1224 | 0 | 0 | 0 | 430 | 0 | 0 | 0 |  | 439 | 0 | 172 | 0 | 0 | 0 | 0 | 0 | 0 | 0 | 0 | 134 | 7 | 0 | 0 | 0 | 0 | 0 | 0 | 35 | 0 | 0 | 0 | 8 | 0 | 0 | 0 | 5 | 0 | 0 | 158 | 0 | 0 | 132 | 0 | 0 | 0 | 0 | 0 | 0 | 0 | 414 | 0 | 0 | 0 | 0 | 0 | 0 | 0 | 0 | 622 | 0 | 0 | 100 | 0 | 0 | 0 | 0 | 0 | 389 | 0 | 307 | 756 | 0 | 0 | 0 | 0 | 0 | 0 |  | 5694 | 3678 | 9372 | 2917 | 439 | 0 | 1740 | 0 | 647 | 2700 | 50 | 0 | 67 | 56 | 756 | 0 | 0 | 0 | 96.03
23:00 | 0 | 0 | 0 | 0 | 0 | 0 | 0 | 400 | 0 |  | 0 | 160 | 0 | 0 | 0 | 0 | 335 | 0 | 0 | 0 | 0 | 16 | 0 | 0 | 0 | 0 | 0 | 0 | 0 | 0 | 21 | 23 | 17 | 26 | 0 | 0 | 50 | 0 | 0 | 0 | 0 | 184 | 0 | 0 | 0 |  | 23 | 0 | 0 | 0 | 0 | 12 | 0 | 33 | 0 | 0 | 0 | 290 | 0 | 181 | 199 | 40 | 40 | 0 | 0 | 51 | 0 | 0 | 0 | 0 | 0 | 0 | 17 | 58 | 14 | 0 | 0 | 0 | 0 | 0 | 0 | 15 | 113 | 0 | 25 | 62 | 0 | 172 | 0 | 0 | 0 | 290 | 13 | 2 | 0 | 0 | 0 | 0 | 45 | 0 | 0 | 0 | 0 | 0 | 0 | 288 | 56 | 0 | 0 | 0 | 100 | 54 | 0 | 0 | 0 | 0 | 346 | 0 | 0 | 0 | 53 | 0 | 0 | 0 | 0 | 0 | 0 | 0 | 0 | 1224 | 0 | 0 | 0 | 400 | 0 | 0 | 0 |  | 439 | 0 | 191 | 0 | 0 | 0 | 0 | 0 | 0 | 0 | 0 | 134 | 7 | 0 | 0 | 0 | 0 | 0 | 0 | 0 | 0 | 0 | 0 | 0 | 0 | 0 | 0 | 2 | 0 | 0 | 159 | 0 | 0 | 135 | 0 | 0 | 0 | 0 | 0 | 0 | 0 | 414 | 0 | 0 | 0 | 0 | 0 | 0 | 0 | 0 | 622 | 0 | 0 | 91 | 0 | 0 | 0 | 0 | 0 | 389 | 0 | 307 | 761 | 0 | 0 | 0 | 0 | 0 | 0 |  | 5448 | 3651 | 9099 | 2896 | 439 | 0 | 1744 | 0 | 434 | 2701 | 50 | 0 | 16 | 58 | 761 | 0 | 0 | 0 | 96.02
24:00 | 0 | 0 | 0 | 0 | 0 | 0 | 0 | 400 | 0 |  | 0 | 160 | 0 | 0 | 0 | 0 | 335 | 0 | 0 | 0 | 0 | 16 | 0 | 0 | 0 | 0 | 0 | 0 | 0 | 0 | 15 | 23 | 17 | 26 | 0 | 0 | 50 | 0 | 0 | 0 | 0 | 186 | 0 | 0 | 0 |  | 23 | 0 | 0 | 0 | 0 | 12 | 0 | 33 | 0 | 0 | 0 | 305 | 0 | 182 | 199 | 40 | 40 | 0 | 0 | 51 | 0 | 0 | 0 | 0 | 0 | 0 | 17 | 58 | 14 | 0 | 0 | 0 | 0 | 0 | 0 | 15 | 113 | 0 | 25 | 62 | 0 | 172 | 0 | 0 | 0 | 275 | 13 | 2 | 0 | 0 | 0 | 0 | 8 | 0 | 0 | 0 | 0 | 0 | 0 | 230 | 56 | 0 | 0 | 0 | 0 | 17 | 0 | 0 | 0 | 0 | 346 | 0 | 0 | 0 | 17 | 0 | 0 | 0 | 0 | 0 | 0 | 0 | 0 | 1224 | 0 | 0 | 0 | 400 | 0 | 0 | 0 |  | 440 | 0 | 195 | 0 | 0 | 0 | 0 | 0 | 0 | 0 | 0 | 134 | 7 | 0 | 0 | 0 | 0 | 0 | 0 | 0 | 0 | 0 | 0 | 0 | 0 | 0 | 0 | 2 | 0 | 0 | 157 | 0 | 0 | 135 | 0 | 0 | 0 | 0 | 0 | 0 | 0 | 414 | 0 | 0 | 0 | 0 | 0 | 0 | 0 | 0 | 622 | 0 | 0 | 17 | 0 | 0 | 0 | 0 | 0 | 392 | 0 | 307 | 759 | 0 | 0 | 0 | 0 | 0 | 0 |  | 5177 | 3581 | 8758 | 2854 | 440 | 0 | 1729 | 0 | 150 | 2702 | 50 | 0 | 16 | 58 | 759 | 0 | 0 | 0 | 96.02
KWH | 0 | 0 | 0 | 0 | 0 | 0 | 0 | 8992800 | 0 |  | 0 | 3280200 | 792204 | 0 | 0 | 0 | 7603594 | 0 | 0 | 0 | 28224 | 764160 | 0 | 0 | 0 | 0 | 134640 | 31912 | 47241 | 0 | 396600 | 523800 | 510120 | 653300 | 276360 | 0 | 1152000 | 0 | 0 | 0 | 13719 | 5101480 | 0 | 0 | 0 |  | 464160 | 71376 | 33550 | 0 | 163200 | 361920 | 0 | 420000 | 0 | 0 | 0 | 7688800 | 0 | 4603000 | 3713455 | 975930 | 919224 | 0 | 0 | 1177408 | 0 | 38720 | 28805 | 0 | 0 | 0 | 328180 | 1219200 | 244800 | 0 | 0 | 12600 | 0 | 18840 | 0 | 374400 | 2410609 | 0 | 635136 | 1347840 | 0 | 3616020 | 0 | 0 | 0 | 6289000 | 338256 | 58128 | 0 | 0 | 0 | 0 | 897600 | 0 | 364320 | 90585 | 405120 | 35040 | 612218 | 7604000 | 864000 | 34560 | 51018 | 13816 | 1191818 | 643356 | 46000 | 0 | 708960 | 304320 | 8758900 | 24000 | 286090 | 959040 | 890727 | 0 | 36360 | 194267 | 291840 | 418680 | 0 | 56873 | 0 | 24938179 | 0 | 2509090 | 0 | 11680000 | 244009 | 0 | 156000 |  | 10529454 | 0 | 4573440 | 0 | 0 | 0 | 0 | 0 | 0 | 0 | 0 | 3179000 | 126742 | 27168 | 0 | 0 | 0 | 24451 | 0 | 271504 | 0 | 0 | 0 | 142277 | 14557 | 0 | 0 | 81306 | 0 | 0 | 3837000 | 0 | 0 | 3105000 | 0 | 2567236 | 0 | 0 | 0 | 0 | 0 | 8616218 | 0 | 0 | 0 | 0 | 0 | 0 | 34196 | 0 | 13627636 | 0 | 0 | 840000 | 30600 | 356400 | 228480 | 0 | 0 | 9520000 | 203471 | 6131000 | 16395221 | 1082880 | 0 | 2430 | 351000 | 542650 | 0 |  | 133165697 | 86441317 | 219607014 | 73076890 | 10529454 | 0 | 40228076 | 0 | 11567083 | 60562905 | 1152000 | 0 | 1431191 | 1219200 | 16395221 | 3444994 | 0 | 0
Fuel Cost | 0 | 0 | 0 | 0 | 0 | 0 | 0 | 25899264 | 0 |  | 0 | 10431036 | 2709337.68 | 0 | 0 | 0 | 23190961.7 | 0 | 0 | 0 | 506620.8 | 14839987.2 | 0 | 0 | 0 | 0 | 2458526.4 | 502933.12 | 864037.89 | 0 | 297450 | 0 | 0 | 0 | 4949607.6 | 0 | 0 | 0 | 0 | 0 | 259837.86 | 16273721.2 | 0 | 0 | 0 |  | 8164574.4 | 1256931.36 | 600880.5 | 0 | 3193824 | 5957203.2 | 0 | 0 | 0 | 0 | 0 | 21451752 | 0 | 15281960 | 12440074.25 | 3152253.9 | 3097784.88 | 0 | 0 | 4721406.08 | 0 | 693475.2 | 520218.3 | 0 | 0 | 0 | 246135 | 7997952 | 761328 | 0 | 0 | 0 | 0 | 70273.2 | 0 | 1703520 | 8244282.78 | 0 | 3525004.8 | 7035724.8 | 0 | 10088695.8 | 0 | 0 | 0 | 19433010 | 253692 | 44177.28 | 0 | 0 | 0 | 0 | 17242896 | 0 | 6415675.2 | 0 | 7215187.2 | 607944 | 10150574.44 | 20150600 | 16467840 | 648345.6 | 915262.92 | 0 | 19486224.3 | 12506840.64 | 825240 | 0 | 13760913.6 | 5419939.2 | 23298674 | 409680 | 0 | 17540841.6 | 14946399.06 | 0 | 649753.2 | 0 | 5258956.8 | 7092439.2 | 0 | 800771.84 | 0 | 173819107.63 | 0 | 14803631 | 0 | 0 | 0 | 0 | 0 |  | 29587765.74 | 0 | 13491648 | 0 | 0 | 0 | 0 | 0 | 0 | 0 | 0 | 10045640 | 600757.08 | 468376.32 | 0 | 0 | 0 | 437917.41 | 0 | 4563982.24 | 0 | 0 | 0 | 2518302.9 | 260715.87 | 0 | 0 | 61548.642 | 0 | 0 | 32384280 | 0 | 0 | 10246500 | 0 | 8548895.88 | 0 | 0 | 0 | 0 | 0 | 25159356.56 | 0 | 0 | 0 | 0 | 0 | 0 | 0 | 0 | 88307081.28 | 0 | 0 | 16254000 | 0 | 0 | 3964128 | 0 | 0 | 69496000 | 0 | 45675950 | 108372410.81 | 0 | 0 | 0 | 0 | 0 | 0 |  | 633553192.61 | 470445256.732 | 1103998449.342 | 209477960.282 | 29587765.74 | 0 | 92478505.23 | 0 | 208143143.75 | 424486049.91 | 0 | 0 | 23454661.62 | 7997952 | 108372410.81 | 0 | 0 | 0
Yesterday Day Peak | 0 | 0 | 0 | 0 | 0 | 0 | 0 | 393 | 0 |  | 0 | 180 | 0 | 0 | 0 | 0 | 331 | 0 | 0 | 0 | 0 | 48 | 0 | 0 | 0 | 0 | 0 | 0 | 0 | 0 | 16 | 23 | 25 | 26 | 26 | 0 | 50 | 0 | 0 | 0 | 0 | 224 | 0 | 0 | 0 |  | 24 | 0 | 0 | 0 | 0 | 24 | 0 | 5 | 0 | 0 | 0 | 310 | 0 | 184 | 108 | 40 | 39 | 0 | 0 | 51 | 0 | 0 | 0 | 0 | 0 | 0 | 10 | 46 | 5 | 0 | 0 | 2 | 0 | 0 | 0 | 15 | 80 | 0 | 25 | 61 | 0 | 174 | 0 | 0 | 0 | 230 | 13 | 2 | 0 | 0 | 0 | 0 | 45 | 0 | 15 | 15 | 12 | 0 | 10 | 275 | 54 | 0 | 0 | 2 | 45 | 33 | 0 | 0 | 18 | 12 | 320 | 0 | 45 | 54 | 25 | 0 | 0 | 26 | 8 | 25 | 0 | 0 | 0 | 1060 | 0 | 156 | 0 | 460 | 43 | 0 | 18 |  | 438 | 0 | 185 | 0 | 0 | 0 | 0 | 0 | 0 | 0 | 0 | 130 | 3 | 0 | 0 | 0 | 0 | 0 | 0 | 0 | 0 | 0 | 0 | 0 | 0 | 0 | 0 | 2 | 0 | 0 | 155 | 0 | 0 | 127 | 0 | 125 | 0 | 0 | 0 | 0 | 0 | 360 | 0 | 0 | 0 | 0 | 0 | 0 | 5 | 0 | 600 | 0 | 0 | 54 | 5 | 43 | 0 | 0 | 0 | 390 | 34 | 307 | 756 | 172 | 0 | 0 | 60 | 86 | 0 |  | 9603 | DayPeak
Yesterday Evening Peak | 0 | 0 | 0 | 0 | 0 | 0 | 0 | 403 | 0 |  | 0 | 160 | 0 | 0 | 0 | 0 | 330 | 0 | 0 | 0 | 0 | 115 | 0 | 0 | 0 | 0 | 35 | 17 | 17 | 0 | 21 | 23 | 25 | 26 | 34 | 0 | 48 | 0 | 0 | 0 | 8 | 188 | 0 | 0 | 0 | 0 | 24 | 40 | 17 | 0 | 8 | 19 | 0 | 2 | 0 | 0 | 0 | 325 | 0 | 195 | 185 | 35 | 40 | 0 | 0 | 51 | 0 | 23 | 16 | 0 | 0 | 0 | 15 | 60 | 8 | 0 | 0 | 0 | 0 | 0 | 0 | 15 | 113 | 0 | 25 | 62 | 0 | 173 | 0 | 0 | 0 | 300 | 13 | 2 | 0 | 0 | 0 | 0 | 93 | 0 | 46 | 0 | 50 | 17 | 50 | 385 | 55 | 24 | 22 | 0 | 167 | 54 | 20 | 0 | 102 | 50 | 362 | 16 | 0 | 162 | 108 | 0 | 17 | 0 | 47 | 36 | 0 | 35 | 0 | 1225 | 0 | 0 | 0 | 500 | 0 | 0 | 0 |  | 438 | 0 | 165 | 0 | 0 | 0 | 0 | 0 | 0 | 0 | 0 | 130 | 5 | 16 | 0 | 0 | 0 | 24 | 0 | 51 | 0 | 0 | 0 | 34 | 10 | 0 | 0 | 5 | 0 | 0 | 154 | 0 | 0 | 124 | 0 | 120 | 0 | 0 | 0 | 0 | 0 | 370 | 0 | 0 | 0 | 0 | 0 | 0 | 0 | 0 | 600 | 0 | 0 | 100 | 0 | 0 | 90 | 0 | 0 | 388 | 0 | 307 | 759 | 0 | 0 | 0 | 0 | 0 | 0 |  | 10749 | EvPeak
Forecast for Evening | 0 | 0 | 0 | 0 | 0 | 0 | 0 | 400 | 0 |  | 0 | 150 | 0 | 0 | 0 | 55 | 335 | 0 | 0 | 0 | 8 | 149 | 0 | 0 | 0 | 0 | 54 | 55 | 55 | 0 | 22 | 23 | 18 | 33 | 34 | 0 | 50 | 0 | 0 | 0 | 25 | 190 | 0 | 0 | 0 |  | 24 | 64 | 65 | 0 | 40 | 50 | 0 | 10 | 0 | 0 |  | 325 | 0 | 200 | 195 | 50 | 40 | 0 | 0 | 51 | 0 | 45 | 52 | 0 | 0 |  | 15 | 70 | 10 | 0 | 0 | 0 | 0 | 0 | 0 | 15 | 113 | 0 | 25 | 62 | 0 | 175 | 0 | 0 | 0 | 300 | 13 | 2 | 0 | 300 | 0 | 0 | 95 | 0 | 149 | 0 | 100 | 200 | 140 | 385 | 55 | 105 | 85 | 0 | 50 | 54 | 110 | 114 | 100 | 100 | 360 | 17 | 0 | 162 | 108 | 0 | 53 | 0 | 90 | 36 | 0 | 160 | 0 | 1224 | 15 | 0 | 0 | 400 |  |  |  |  | 482 | 0 | 180 | 0 | 0 | 0 | 0 | 0 | 35 | 60 | 0 | 134 | 5 | 0 | 0 | 0 | 0 | 40 | 25 | 95 | 0 | 0 | 32 | 52 | 30 | 0 | 0 | 5 | 0 | 0 | 154 | 0 | 0 | 140 | 0 | 0 | 0 | 0 | 0 | 0 | 0 | 414 | 0 | 0 | 113 | 0 | 113 | 0 | 0 | 113 | 622 | 0 | 0 | 150 | 0 | 0 | 115 | 0 | 0 | 622 | 0 | 307 | 748 | 0 | 0 |  |  |  | 0 |  | 8857 | 5363 | 14220 | 3856 | 902 |  | 2102 | 0 | 2991 | 3387 | 201 | 0 | 631 | 150 |  | 0 | 0 | 0 | 107.24
Forecast for Day | 0 | 0 | 0 | 0 | 0 | 0 | 0 | 400 | 0 | 0 | 0 | 150 | 0 | 0 | 0 | 55 | 335 | 0 | 0 | 0 | 0 | 32 | 0 | 0 | 0 | 0 | 35 | 35 | 55 | 0 | 20 | 22 | 18 | 33 | 25 | 0 | 50 | 0 | 0 | 0 | 8 | 185 |  | 0 | 0 | 0 | 24 | 56 | 50 | 0 | 20 | 50 | 0 | 2 | 0 | 0 | 0 | 310 | 0 | 200 | 195 | 50 | 40 | 0 | 0 | 51 | 0 | 30 | 52 | 0 | 0 |  | 15 | 66 | 10 | 0 | 0 | 1.6 | 0 | 0 | 0 | 15 | 113 | 0 | 25 | 62 | 0 | 175 | 0 | 0 | 0 | 300 | 13 | 2 | 0 | 300 | 0 | 0 | 96 | 0 | 52 | 20 | 100 | 200 | 140 | 310 | 55 | 50 | 85 | 5 | 50 | 54 | 110 | 114 | 95 | 100 | 340 | 7 | 50 | 50 | 50 | 0 | 17 | 35 | 16 | 36 | 0 | 17 | 0 | 1224 | 15 | 158 | 0 | 400 | 70 |  |  |  | 482 | 0 | 180 | 0 | 0 | 0 | 0 | 0 | 20 | 30 | 0 | 134 | 5 | 0 | 0 | 0 | 0 | 0 | 0 | 53 | 0 | 0 | 26 | 25 | 30 | 0 | 0 | 5 | 0 | 0 | 153 | 0 | 0 | 140 | 0 | 0 | 0 | 0 | 0 | 0 | 0 | 414 | 0 | 0 | 95 | 0 | 90 | 0 | 8 | 113 | 622 | 0 |  | 54 | 6 | 100 | 115 | 0 | 0 | 500 | 30 | 307 | 700 | 170 | 0 |  | 29 | 47 | 0 |  |  |  |  | gas | hvdc |  | hsd | coal | hfo | tripura | solar | wind | hydro
Generation at 08:00(Today) | 0 | 0 | 0 | 0 | 0 | 0 | 0 | 401 | 0 | 0 | 0 | 160 | 0 | 0 | 0 | 0 | 335 | 0 | 0 | 0 | 0 | 32 | 0 | 0 | 0 | 0 | 29 | 2 | 17 | 0 | 17 | 0 | 17 | 30 | 17 | 0 | 49 | 0 | 0 | 0 | 7 | 184 | 0 | 0 | 0 | 0 | 22 | 24 | 0 | 0 | 6 | 12 | 0 | 2 | 0 | 0 | 0 | 310 | 0 | 181 | 200 | 0 | 37 | 0 | 0 | 51 | 0 | 4 | 10 | 0 | 0 | 0 | 16 | 50 | 15 | 0 | 0 | 1 | 0 | 0 | 0 | 15 | 113 | 0 | 25 | 62 | 0 | 178 | 0 | 0 | 0 | 300 | 13 | 2 | 0 | 0 | 0 | 0 | 55 | 0 | 17 | 10 | 50 | 15 | 50 | 232 | 56 | 2 | 17 | 1 | 65 | 35 | 24 | 0 | 22 | 50 | 340 | 7 | 13 | 72 | 50 | 0 | 0 | 11 | 32 | 36 | 0 | 17 | 0 | 1224 | 0 | 0 | 0 | 400 | 23 | 0 | 0 | 0 | 428 | 0 | 248 | 0 | 0 | 0 | 0 | 0 | 0 | 0 | 0 | 134 | 5 | 0 | 0 | 0 | 0 | 0 | 0 | 0 | 0 | 0 | 0 | 8 | 15 | 0 | 0 | 5 | 0 | 0 | 152 | 0 | 0 | 160 | 0 | 0 | 0 | 0 | 0 | 0 | 0 | 414 | 0 | 0 | 10 | 0 | 0 | 0 | 1 | 0 | 622 | 0 | 0 | 72 | 1 | 22 | 35 | 0 | 0 | 390 | 10 | 307 | 0 | 55 | 0 | 0 | 14 | 30 | 0 | 0 |  |  |  | 113304966 | 10529454 |  | 0 | 60562905 | 12998274 | 1219200 | 3444994 | 0 | 1152000 |  |  |  | 203211793
[8 empty] | 299430 |  |  |  | 25503 | 299634 |  | 299624 | 299625 | 299739 |  | 299743 |  | 299750 | 299565 | [14 empty] | 399527 | 399528 | [10 empty] | 399366 | 399587 | [7 empty] | 299667 | 299280 | 299277 |  |  |  | 299773 |  |  |  |  | 399261 | [5 empty] | 299772 |  |  |  | 299338 | [6 empty] | 299755 |  | 299798 | [7 empty] | 299472 |  |  | 299523 |  | 299563 |  | 399588 | 399244 | 299281 | 299229 | 299524 | 299566 | 399747 |  | 399277 |  | 399575 | 399337 | 399467 | 399589 | 299230 | 299765 |  | 299674 |  |  |  |  | 399245 |  | 299282 | 399274 |  | 399226 |  | 399630 | 299864 | [7 empty] | 599249 |  | 59039 |  |  |  |  | 599468 |  |  |  | 599230 | [14 empty] | 499227 |  | 499229 |  |  | 499698 |  | 499699 |  |  |  | 499700 |  | 499696 | 599787 |  | 499268 | 599634 | 43212 |  |  | 499270 | 599730 |  |  | 599864 | [5 empty] | 599726 |  | 599228 | [11 empty] | 113.305 | 10.5295 |  | 0 | 60.5629 | 12.9983 | 1.2192 | 3.445 | 0 | 1.152
| Minimum Generation |  | 7433 | 5:00
| Highest Generation |  | 10749 | 18:00 | [129 empty] | 0 | [77 empty] | 203.2118
| Day Peak Generation |  | 9603 | 12:00
| Evening Peak Generation |  | 10749 | 18:00 | [207 empty] | 202699852
| HVDC Max Flow |  | 440 | 24:00 | [207 empty] | 202.6999
| HVDC EvPeak Flow |  | 438 | 18:00
| Load factor L.F |  | 85.13% | [169 empty] | 1275.5

## P1
POWER GRID BANGLADESH PLC.
NATIONAL LOAD DESPATCH CENTER
DAILY REPORT
[7 empty] | Reporting Date : | 2024-12-03
Till now the maximum generation is : - |  |  |  | 16477 | 21:00 | Hrs on | 2024-04-30
The Summary of Yesterday's |  |  | 2024-12-02 | Generation & Demand |  | Today's Actual Min Gen. & Probable Gen. & Demand
Day Peak Generation : |  |  | 9603 | MW Hour : | 12:00 | Min. Gen. at | 5:00 | 7279
Evening Peak Generation : |  |  | 10749 | MW Hour : | 18:00 | Available Max Generation : |  | 13220
E.P. Demand (at gen end) : |  |  | 10749 | MW Hour : | 18:00 | Max Demand (Evening) : |  | 10800
Maximum Generation : |  |  | 10749 | MW Hour : | 18:00 | Reserve(Generation end) |  | 2420
Total Gen. (MKWH) : |  |  | 219.607 | System Load Factor : | 85.13% | Load Shed : |  | 0
EXPORT / IMPORT THROUGH EAST-WEST INTERCONNECTOR
Export from East grid to West grid :- Maximum |  |  |  | 198 | MW at | 18:00 | Energy
Import from West grid to East grid :- Maximum |  |  |  | - | MW at | - | Energy | -
|  | Water Level of Kaptai Lake at 6:00 A M on |  | 2024-12-03
Actual : |  | 96 | Ft.(MSL) , | Rule curve : | 105.82 | Ft.( MSL )
Gas Consumed : |  | Total = | 819.31 | MMCFD. | Oil Consumed (PDB) :
HSD:
FO:
Cost of the Consumed Fuel (PDB+Pvt) : |  |  | Gas : | 301956465.512 | Adani : | 108372410.81
|  |  | Coal : | 424486049.91 | Oil: | 231597805.37 | Total: | 1066412731.602
Load Shedding & Other Information
Area |  | Yesterday |  |  |  | Today
|  |  |  | Estimated Demand (S/S end) |  | Estimated Shedding (S/S end) |  | Rates of Shedding
|  | MW |  | MW |  |  | MW | (On Estimated Demand)
Dhaka |  | 0 | 0:00 | 3725.7237 |  |  | 0 | 0%
Chittagong Area |  | 0 | 0:00 | 1018.712 |  |  | 0 | 0%
Khulna Area |  | 0 | 0:00 | 1425.4791 |  |  | 0 | 0%
Rajshahi Area |  | 0 | 0:00 | 1237.5835 |  |  | 0 | 0%
Cumilla Area |  | 0 | 0:00 | 1019.0346 |  |  | 0 | 0%
Mymensingh Area |  | 0 | 0:00 | 757.155 |  |  | 0 | 0%
Sylhet Area |  | 0 | 0:00 | 425.2106 |  |  | 0 | 0%
Barisal Area |  | 0 | 0:00 | 353.6298 |  |  | 0 | 0%
Rangpur Area |  | 0 | 0:00 | 691.6548 |  |  | 0 | 0%
Total |  | 0 |  | 10654.1832 |  |  | 0
Information of the Generating Units under shut down.
|  | Planned Shut- Down |  |  | Forced Shut- Down
1) Barapukuria ST: Unit- 2
2) Ghorasal-3,4,5,7
3) Shajibazar 330 MW
4) Baghabari-71,100 MW
5) Raozan unit-2
6) Siddhirganj 210 MW .
Outage | Restoration |  |  | Description of Event |  |  |  | Description of Event
Time | Time
08:17 | 16:45 | Mahasthangarh 132/33kV S/S 406T MTR1 LT Scheduled S/D Due to Annual Maintenance
08:18 | 16:45 | Mahasthangarh 132/33kV S/S 406T MTR1 HT Scheduled S/D Due to Annual Maintenance
08:19 | 16:59 | Naogaon 132/33kV S/S T-2 LT Scheduled S/D Due to Annual Maintenance
08:20 | 16:58 | Naogaon 132/33kV S/S T-2 HT Scheduled S/D Due to Annual Maintenance
08:20 | 12:35 | Rangpur-Saidpur 132kV Ckt-1 Scheduled S/D from Saidpur 132/33kV end Due to Annual Maintenance work.
and from Rangpur 132/33kV end Due to Maintainers Work
08:21 | 15:28 | Kurigram 132/33kV S/S Transformer T-1 (Tr-403T) HT Scheduled S/D Due to Annual Maintenance
08:21 | 15:28 | Kurigram 132/33kV S/S Transformer T-1 (Tr-403T) LT Scheduled S/D Due to Annual Maintenance
8:25 | 17:52 | Manikganj 132/33kV S/S 132/33 kV Transformer GT-2(35/50 MVA) LT Scheduled S/D Due to Annual Maintenance
08:26 | 17:18 | Manikganj 132/33kV S/S 132/33 kV Transformer GT-2(35/50 MVA) HT Scheduled S/D Due to Annual Maintenance
08:30 | 16:33 | Rajshahi 230/132/33kV S/S 132/33 kV T-02 (416T) LT Scheduled S/D Due to Annual Maintenance.
08:31 | 16:32 | Rajshahi 230/132/33kV S/S 132/33 kV T-02 (416T) HT Scheduled S/D Due to Annual Maintenance.
08:32 | 10:43 | Cumilla(N) 230/132/33kV S/S 230KV ATR-01 HT Scheduled S/D
08:32 | 10:43 | Cumilla(N) 230/132/33kV S/S 230KV ATR-01 LT Scheduled S/D
08:33 | 17:18 | Kabirpur - Manikganj 132kV Ckt-2 Scheduled S/D from Manikganj 132/33kV end Due to Annual Maintenance
08:33 | 12:38 | Bhaluka-Mymensingh 132 kV Ckt-2 Scheduled S/D from Bhaluka 132/33kV end Due to Annual maintenance.
08:37 | 16:35 | Bogura-Rahanpur 400kV Ckt-1 Scheduled S/D from Rahanpur 400/132kV end Due to বাৎসরিক সংরক্ষণ
and from Bogura 400/230kV end Due to Annual maintenance.
08:39 | 17:13 | Rampur 230/132/33 S/S Halishahar-1 Scheduled S/D
08:40 | 15:59 | Ishwardi-Natore 132kV Ckt-1 Scheduled S/D from Natore 132/33kV end. and from Ishurdi 132/33kVend.
08:42 | 16:42 | Barapukuria-Rangpur 132 kV Ckt-2 Scheduled S/D from Rangpur 132/33kV end Due to Annual Maintainers
and from Barapukuria 230/132/33kV end Due to Annual Maintenance.
08:49 | 16:50 | Mymensingh 132/33kV S/S Transformer-3 (424T) HT Scheduled S/D Due to Annual Maintenance Works
08:50 | 17:10 | Aminbazar-Kallyanpur 132kV Ckt-1 Scheduled S/D from Kallyanpur 132/33kV end Due to Annual Maintenance.
08:54 | 16:11 | Jamalpur United(20MW)-Sherpur 132kV Ckt-1 Scheduled S/D from Sherpur 132/33kV end Due to Annual Maintenance
08:56 | 17:17 | Sylhet 132/33kV S/S T2 LT Scheduled S/D Due to Yearly maintenance
08:57 | 17:17 | Sylhet 132/33kV S/S T2 HT Scheduled S/D Due to Yearly maintenance
08:57 | 16:44 | Barishal-Bhola 230 kV Ckt-1 Scheduled S/D from Barishal 230/132kV end Due to Annusl maintenance
08:57 | 15:09 | Maniknagar-Siddhirganj 230kV Ckt-2 Scheduled S/D from Maniknagar 230/132kV end Due to S/D Taken by
Siddirganj S/S for dead line checking ( Annual maintenance). and from Siddhirganj 230/132kVend.
08:58 | 16:36 | Bhaluka 132/33kV S/S Bus A Scheduled S/D Due to Annual maintenance.
09:02 | 18:01 | Hathazari-Madunaghat 132kV Ckt-1 Scheduled S/D from Madunaghat 132/33kV end Due to Annual bay
maintenance and Insulator disk change.
09:07 | 15:54 | Goalpara- Khulna (C) 132kV Ckt-2 Scheduled S/D from Goalpara 132/33kV end Due to Annual Maintenence works.
and from Khulna (C) end Due to For annual maintenance
09:16 | 18:20 | Ashuganj-Ashuganj(S) 230kV Ckt-1 Scheduled S/D from Ashuganj 230/132/33kV end Due to Annual Maintenance
09:18 | 17:28 | Fenchuganj 230/132/33kV S/S TR-02 LT Scheduled S/D Due to Annual maintenance.
09:18 | 16:05 | Jamalpur United (20MW)-Jamalpur 132kV Ckt-1 Scheduled S/D from Jamalpur 132/33kV end Due to Annual maintenance work
09:21 | 17:28 | Fenchuganj 230/132/33kV S/S TR-02 HT Scheduled S/D Due to Annual maintenance.
09:25 | 16:22 | Sreemongol 132/33kV S/S 132/33kv T-2 LT Scheduled S/D Due to Tan Delta Test.
09:25 | 16:22 | Sreemongol 132/33kV S/S 132/33kv T-3 LT Scheduled S/D Due to Tan Delta Test.
09:25 | 16:20 | Sreemongol 132/33kV S/S 132/33kv T-2 HT Scheduled S/D Due to Tan Delta Test.
09:25 | 16:20 | Sreemongol 132/33kV S/S 132/33kv T-3 HT Scheduled S/D Due to Tan Delta Test.
09:25 | 17:12 | Shyampur 132/33kV S/S GT-4 HT Scheduled S/D Due to Maintenance Work
09:30 | 17:03 | Bibiana 400/230kV S/S ICT-02 HT Scheduled S/D Due to AM
09:30 | 17:03 | Bibiana 400/230kV S/S ICT-02 LT Scheduled S/D Due to AM
09:37 | 14:39 | Kodda 132/33kV S/S Tr-3 (426T) LT Scheduled S/D Due to Annual maintenance
09:37 | 14:37 | Kodda 132/33kV S/S Tr-3 (426T) HT Scheduled S/D Due to Annual maintenance
09:44 | 18:15 | Ghorasal- Ishwardi 230 kV Ckt-2 Scheduled S/D from Ishurdi 230/132kV end Due to annual maintenance
09:49 | 16:51 | Mymensingh 132/33kV S/S Transformer-3 (424T) LT Scheduled S/D Due to Annual Maintenance Works
10:08 | 18:00 | Shitalakhya 132/33kV S/S 132/33 kV GT-1 LT Scheduled S/D Due to Annual Maintanance
10:10 | 17:59 | Shitalakhya 132/33kV S/S 132/33 kV GT-1 HT Scheduled S/D Due to Annual Maintanance
10:31 | 15:39 | Bheramara-HVDC Bheramara 230 kV Ckt-2 Scheduled S/D from BIPTC end Due to Annual Maintenance.
10:36 | 17:58 | Shitalakhya 132/33kV S/S 132 kV Bus-1 Scheduled S/D Due to Annual maintanance
10:44 | 14:38 | Ishurdi 132/33kV S/S 132 kV Baghabari Line Project Work S/D Due to project work
11:06 | 16:48 | Aminbazar 400/230/132kV S/S ATR-01 LT Scheduled S/D Due to Annual maintenance
11:07 | 16:32 | Aminbazar 400/230/132kV S/S ATR-01 HT Scheduled S/D Due to Annual maintenance
11:20 | 17:31 | BIPTC S/S Block-01, Trafo-01 LT Scheduled S/D Due to Annual Maintenance
11:20 | 17:31 | BIPTC S/S Block-01, Trafo-01 HT Scheduled S/D Due to Annual Maintenance
12:00 |  | Day peak Generation is 9603 MW
13:53 | 15:27 | Barapukuria 230/132/33kV S/S 132 KV Bus A Scheduled S/D Due to Annual maintenance work
14:37 | 15:47 | Sreepur 230/132/33kV S/S 33 kV BUS Project Work S/D Due to 33 KV BUS Section -02
15:02 | 16:40 | Bhaluka 132/33kV S/S Transformer- 02 HT Scheduled S/D | [5 empty] | 10 MW load interruption.
15:02 | 16:41 | Bhaluka 132/33kV S/S Transformer- 02 LT Scheduled S/D Due to Annual maintenance
| 15:18 | Keranigonj 230/132/33kV S/S ATR-3 HT is restored.
| 15:18 | Keranigonj 230/132/33kV S/S ATR-3 LT is restored.
15:44 | 16:42 | Brahmanbaria 132/33kV S/S 403T HT Forced S/D Due to Oli leakage maintenance of 33 kv Bus PT.
15:44 | 16:42 | Brahmanbaria 132/33kV S/S 403T LT Forced S/D Due to Oli leakage maintenance of 33 kv Bus PT.
| 15:47 | Jhenaidah 230/132kV S/S Jhenaidah2-Jashore Ckt-1 is restored.
| 15:48 | Jhenaidah 230/132kV S/S Jhenaidah2-Jashore Ckt-2 is restored.
16:43 |  | Matarbari 2*600 MW (CPGCBL) Unit-2 was shutdown.
| 16:47 | Jashore 132/33kV S/S JH-1(L2) is restored.
| 16:48 | Jashore 132/33kV S/S JH-2(L1) is restored.
| 17:09 | Aminbazar-Mirpur 132kV Ckt-2 is restored.
18:00 |  | Evening Peak Gen = 10749 MW
18:24 |  | Ghorasal- Ishwardi 230 kV Ckt-2 Scheduled S/D from Ghorashal 230kV end Due to Annual Maintenance
| 18:44 | Hasnabad-Shyampur 230kV Ckt-1 is restored.
19:37 |  | Sirajgonj Unit-2 ST was shutdown due to gas shortage.
19:58 |  | Sirajgonj Unit-2 GT was shutdown due to gas shortage.
05:00 |  | Minimum generation 7279 MW
05:35 |  | From NLDC: Adani Power Jharkhand Ltd. tripped.
05:38 | 05:56 | Jaldhaka 132/33kV S/S 416T-2 LT Tripped showing over current Protection Relay micon P142 relays Due to f+df/dt | [5 empty] | 14 MW load interruption.
05:38 | 05:56 | Jaldhaka 132/33kV S/S 406T-1 LT Tripped showing over current Protection Relay micon P142 relays Due to f+df/dt
07:01 |  | Kushtia 132/33kV S/S T-1 HT Scheduled S/D Due to Oil Centrifuging
07:26 |  | Hasnabad-Shyampur 230kV Ckt-1 Scheduled S/D from Hasnabad 230/132kV end Due to Annual Maintenance Work.
07:40 |  | Aminbazar-Mirpur 132kV Ckt-2 Scheduled S/D from Mirpur 132/33kV end Due to 132KV Amin Bazar CKT -2
Dead Line Checking and Annual Maintenance Work .
07:41 |  | Hasnabad-Shyampur 230kV Ckt-1 Scheduled S/D from Shyampur 230/132kV end Due to Annual
Maintnance at Hasnabad SS end.
07:42 |  | Jashore-Noapara 132kV Ckt-1 Scheduled S/D from Noapara 132/33kV end Due to Annual Maintenance
07:56 |  | Gollamari 132/33kV S/S E01 Gollamari-Gopalgonj Line - 1 Scheduled S/D Due to Annual Maintenance
07:56 |  | Gopalganj 132/33kV S/S Gallamari-1 Scheduled S/D Due to Annual Maintenance
07:57 |  | Gopalganj 132/33kV S/S Gallamari-2 Scheduled S/D Due to Annual Maintenance
07:57 |  | Gollamari 132/33kV S/S E07 Gollamari-Gopalgonj Line - 2 Scheduled S/D Due to Annual Maintenance

## P2
EVENING PEAK GENERATION AND DAY LONG ENERGY DATA OF POWER STATIONS
| Date : | 2024-12-02
Sl. |  |  |  |  | Present | Peak | Energy
No. | Name of the Power Stations |  | Producer | Installed Capacity | Capacity | Hour | Generated | Remarks
Generation
|  |  |  | Unit No. X Capacity | MW | MW | KWH
1 | Ghorasal Repowered CCPP:Unit-3 (GT |  | PDB | 1*260 | 260 | 0 | 0 | Under maint.
2 | Ghorasal Repowered CCPP Unit-4 |  | PDB | 1*210 | 180 | 0 | 0 | Gas shortage
| Ghorasal TPP Unit-5 |  | PDB | 1*210 | 190 | 0 | 0 | Gas shortage
3 | Ghorasal 365 MW CCPP Unit-7 |  | PDB | 1*243+1*122 | 365 | 0 | 0 | Air Compressor problem
| Ghorashal 78.5 MW PP(MAX) |  | QRPP | 2*40 | 0 | 0 | 0 | Contract Expired
4 | Ghorashal 108 MW PP (Regent) |  | IPP | 34*3.35 | 108 | 0 | 0 | Gas shortage
5 | Haripur GTPP |  | PDB | 2*32 | 20 | 0 | 0 | Under maint.
6 | Haripur 412 MW CCPP |  | EGCB | 1*273+1*139 | 400 | 403 | 8992800
| Haripur 360 MW CCPP(HPL) |  | IPP | 1*235+1*125 | 0 | 0 | 0 | Contract Expired
7 | Meghnaghat 450 MW CCPP(MPL) |  | IPP | 2*150+1*150 | 450 | 160 | 3280200 | GT-2 shutdown for gas shortage
| Meghnaghat 100 MW(IEL) |  | NENP | 12*8.9 | 0 | 0 | 0 | Contract Expired
8 | Meghnaghat CCPP(Summit) |  | IPP | 2*110+1*110 | 335 | 0 | 792204 | Gas shortage
| Madanganj 102 PP(Summit) |  | NENP | 6*17 | 0 | 0 | 0 | Contract Expired
9 | Madanganj-55 MW PP(Summit) |  | IPP | 3*17.08+1*11.3 | 55 | 0 | 0 | Reserve
10 | Keraniganj 100 MW PP (Powerpac) |  | NENP | 8*13.45 | 75 | 0 | 0 | NENP
11 | Narshingdi 22 MW PP (Doreen) |  | SIPP, REB | 8*2.90 | 22 | 0 | 0 | Contract Expired
12 | 210 MW Siddhirgonj TPP |  | PDB | 1*210 | 115 | 0 | 0 | Under maint.
13 | Siddhirgonj 2*120 MW GTPP |  | EGCB | 2*105 | 210 | 0 | 0 | Gas shortage
14 | Siddhirganj 335 MW CCPP |  | EGCB | 1*217+118 | 335 | 330 | 7603594
15 | Gagnagar 102 MW PP (Digital Power) |  | IPP | 12*8.924 | 102 | 0 | 28224 | Fuel shortage
16 | Katpotti 52 MW PP (Sinha) |  | IPP | 7*7.9 | 0 | 0 | 0 | Fuel shortage
17 | Kamalaghat 54 MW PP(Banco Energy) |  | IPP | 3*18 | 54 | 35 | 134640 | Low demand
18 | Kodda 150 MW PP |  | BPDB-RPCL | 9*17.06 | 149 | 115 | 764160 | Low demand
19 | Manikganj 55 MW PP (Northern) |  | IPP | 3*19.3 | 55 | 17 | 31912 | Low demand
20 | Nababganj 55 MW PP (Southern power ) |  | IPP | 3*19.3 | 55 | 17 | 47241 | Low demand
21 | Bosila 108 MW PP(CLC) |  | IPP | 12*8.775+1*3.5 | 0 | 0 | 0
22 | Summit Power,(Madhabdi+Ashulia) |  | SIPP,REB | 3*3.67+4*8.73 | 80 | 44 | 920400 | Engine problem
23 | Maona 33 MW PP(Summit) |  | SIPP,REB | 4*8.73 | 33 | 25 | 510120 | Engine problem
24 | Rupganj 33 MW PP(Summit) |  | SIPP,REB | 4*8.73 | 33 | 26 | 653300 | Engine problem
25 | Gazipur 52 MW PP |  | RPCL | 6*8.9 | 52 | 34 | 276360 | Fuel shortage
26 | Tongi 80 MW GTPP |  | PDB | 1* 105 | 105 | 0 | 0 | Gas shortage
27 | Kodda 300 MW PP Unit-2 (Summit) |  | IPP | 18*17.076 | 300 | 0 | 0 | Reserve
| Bramhangoan 100 MW PP (Aggreko) |  | IPP | 114*0.959 | 0 | 0 | 0 | Contract Expired
| Aurahati 100MW PP (Aggreko) |  | IPP | 0.85*23+0.95*91 | 0 | 0 | 0 | Contract Expired
28 | Kodda 149 MW PP Unit-1 (Summit) |  | IPP | 8*18.45+8.97 | 149 | 46 | 364320 | Low demand
29 | Gazipur 100 MW PP |  | RPCL | 6*17.5 | 105 | 24 | 34560 | Low demand
30 | Meghnaghat 104 MW PP (OPCL) |  | IPP | 18.5*6 | 104 | 16 | 24000 | Fuel shortage
31 | Manikgonj 162MW PP(MPGL) |  | IPP | 9*18 | 162 | 162 | 959040
32 | Spectra Solar Plant Ltd. |  | IPP | 35 | 35 | 0 | 194267
33 | Kanchan Purbachal Power Generation Ltd. |  | IPP | 18.4*3 | 55 | 36 | 418680 | Fuel shortage
34 | Meghnaghat Unique power |  | IPP | 586 | 584 | 0 | 0 | Gas shortage
35 | Summit Meghanghat-2 589 MW(Gas) |  | IPP | 589 | 583 | 500 | 11680000
| JERA Meghnaghat Power Limited |  | IPP | 718 | 0 | 0 | 0 | On test.
| Dhaka area Total |  |  |  | 5915 | 1990 | 37710022
36 | Chattogram TPP-1 |  | PDB | 1*210 | 180 | 0 | 0 | Gas shortage
| Chattogram TPP-2 |  | PDB | 1*210 | 180 | 0 | 0 | Gas shortage
37 | Raozan 25 MW PP |  | RPCL | 3*8.9 | 25 | 8 | 13719 | Low demand
38 | Teknaf 20MW PP (Solartech) |  | IPP | 20 | 20 | 0 | 90585
39 | Patenga 50MW PP (Baraka) |  | IPP | 8*6.98 | 50 | 19 | 361920 | Low demand
40 | Kaptai Hydro: Unit-1,2,3,4, 5 |  | PDB | 2*40+3*50 | 230 | 48 | 1152000 | Low water level
41 | Sikalbaha 225MW |  | PDB | 1*150+1*75 | 225 | 188 | 5101480 | DP high
42 | Sikalbaha Peaking GT |  | PDB | 1*150 | 150 | 0 | 0 | Under maint.
43 | Sikalbaha 105 MW PP (Baraka Sikalbaha) |  | PDB | 6*17.5 | 105 | 22 | 51018 | Low demand
44 | Hathazari 100 MW peaking PP |  | PDB | 11*8.9 | 98 | 40 | 71376 | Low demand
45 | Dohazari -Kalaish 100 MW Peaking |  | PDB | 6*17 | 102 | 17 | 33550 | Low demand
| Juldah 100 MW Unit-1 (Acorn) |  | NENP | 8*13.45 | 0 | 0 | 0 | Contract Expired
46 | Juldah 100 MW PP Unit-3 (Acorn) |  | IPP | 8*13.5 | 100 | 50 | 405120 | Low demand
| Barabkunda 22 MW PP (Regent) |  | SIPP, PDB | 8*2.90 | 0 | 0 | 0 | Contract Expired
* | Malancha, Ctg. EPZ (United) |  |  | 5*8.73+3*9.34 | 0 | 2 | 420000
47 | Chattogram 108 MW PP (ECPV) |  | IPP | 16*7 | 108 | 8 | 163200 | Low demand
48 | Kaptai 7 MW Solar PP |  | PDB | 7.4 MW | 7 | 0 | 13816
49 | Anwara 300 MW PP (United) |  | IPP | 17*17+24 | 300 | 167 | 1191818 | Low demand
50 | Jodiac Power |  | IPP | 3*18.55+1*3.6 | 54 | 54 | 643356
51 | Karnaphuli Power Ltd. |  | IPP | 18.415*6+6.5 | 110 | 20 | 46000 | Low demand
52 | Juldah unit-2 (Acorn) |  | IPP | 8*13.6 | 100 | 50 | 304320 | Fuel shortage
53 | Anlima Energy Ltd. |  | IPP | 6*21.2 | 116 | 108 | 890727
54 | Mirsharai 150 MW |  | BPDB-RPCL | 18.5*9 | 163 | 35 | 56873 | Low demand
55 | SS Power I |  | IPP | 2*612 | 1224 | 1225 | 24938179
56 | Cox's Bazar Wind |  | IPP | 66 | 60 | 0 | 0
57 | Matarbari 2*600 MW (CPGCL) |  | CPGCL | 2*575 | 1150 | 0 | 2509090 | Coal shortage
| Mirsharai 150 MW (Gas) |  | BPDB-RPCL | 18.5*9 | 0 | 0 | 0 | On test.
| Chattogram area Total |  |  |  | 4857 | 2061 | 38458147
| Ashuganj TPP Unit- 3 |  | APSCL | 1*150 | 0 | 0 | 0
| Ashuganj TPP Unit- 4 |  | APSCL | 1*150 | 0 | 0 | 0
| Ashuganj TPP Unit- 5 |  | APSCL | 1*150 | 0 | 0 | 0
58 | Ashuganj 225 MW CCPP |  | APSCL | 1*142+1*75 | 221 | 195 | 4603000
59 | Ashuganj 450 MW CCPP(North) |  | APSCL | 1*360 | 360 | 325 | 7688800 | FGMO
60 | Ashuganj 450 MW CCPP(South) |  | APSCL | 1*360 | 360 | 0 | 0 | Under maint.
61 | Ashuganj 420 MW CCPP(East) |  | APSCL | 284*1+116*1 | 400 | 0 | 0 | Under maint.
62 | Ashuganj 50 MW PP |  | APSCL | 14*3.968 | 45 | 40 | 919224 | Engine problem
63 | Ashuganj 55 MW PP (Precision) |  | NENP | 0 | 55 | 0 | 0 | Gas shortage
64 | Ashuganj 195 MW PP (APSCL-United) |  | IPP | 20*9.73+1*16 | 195 | 185 | 3713455
65 | Ashuganj 51 MW PP (Midland) |  | IPP | 6*9.34 | 51 | 51 | 1177408
66 | Ashuganj 150 MW PP (Midland) |  | IPP | 23*7.015 | 150 | 50 | 612218 | Low demand
67 | Titas 50 MW Peaking PP |  | PDB | 6*8.92 | 52 | 23 | 38720 | Low demand
68 | Chandpur 150 MW CCPP |  | PDB | 1*106+1*57 | 163 | 35 | 975930 | ST under Maint
69 | Chandpur 200 MW (Desh energy) |  | IPP | 12*18.4 | 200 | 17 | 35040 | Low demand
70 | Feni 11 MW PP (Doreen) |  | SIPP, REB | 4*2.90 | 11 | 0 | 0 | Contract Expired
** | Impoprt (Tripura) |  | Imported power | 0 | 160 | 60 | 1219200
| Jangalia 33 MW PP (Summit) |  | SIPP, PDB | 4*8.73 | 0 | 0 | 0 | Contract Expired
71 | Jangalia 52 MW PP (Lakdanavi) |  | IPP | 6*8.92 | 52 | 16 | 28805 | Low demand
72 | Cumilla 25 MW PP (Summit) |  | SIPP, REB | 3*3.67+2*6.97 | 25 | 15 | 328180 | Engine problem
| Daudkandi 200 MW PP (B.Trac) |  | IPP | 154*1.4 | 0 | 0 | 0 | Contract Expired
73 | Feni Lanka Power |  | IPP | 7*18.415+1*9.78 | 114 | 0 | 0 | Reserve
74 | Chowmuhani 113 MW |  | IPP | 12*9.78+2*3.1 | 113 | 102 | 708960 | Engine problem
75 | Chandpur 115(Doreen) |  | IPP | 4*18.5+2*22.5 | 115 | 47 | 291840 | Low demand
76 | Sonagazi 75 MW Solar Plant |  | EGCB | 75 | 75 | 0 | 244009
| Cumilla Area Total |  |  |  | 2917 | 1161 | 22584789
77 | RPCL 210MW CCPP |  | IPP | 4*35+1*70 | 202 | 8 | 244800 | Gas shortage
78 | Jamalpur 95 MW PP(Powerpac) |  | IPP | 0 | 0 | 0 | 0
79 | Sarishabari 3 MW Solar Plant |  | IPP | 1*3 | 3 | 0 | 12600
80 | Mymensingh 200 MW PP (United) |  | IPP | 9.78*21 | 200 | 93 | 897600 | Fuel shortage
81 | Jamalpur 115 MW PP (United) |  | IPP | 9.78*12 | 115 | 55 | 864000 | Fuel shortage
82 | Sutiakhali 50 MW Solar PP |  | IPP | 50 | 50 | 0 | 286090
83 | Tangail Palli Power Gen 22 MW |  | IPP | 4*6.7 | 22 | 24 | 464160
84 | Bhairob 54.5 MW |  | IPP | 3*18.2 | 54 | 17 | 36360 | Low demand
| Sreepur 150 MW |  | BPDB-RPCL | 150 | 0 | 0 | 156000
| Mymensingh Area Total |  |  |  | 646 | 197 | 2961610
85 | Fenchugonj CCPP Phase-1 |  | PDB | 2*32+1*33 | 70 | 0 | 0 | Machine problem.
86 | Fenchugonj CCPP Phase-2 |  | PDB | 2*35+1*35 | 90 | 0 | 18840 | Machine problem.
87 | Kushiara 163 MW CCPP (KP) |  | IPP | 1*109+1*54 | 163 | 113 | 2410609 | ST under Maint
88 | Shajibazar 330 MW CCPP |  | PDB | 3*110 | 330 | 0 | 0 | Under maint.
89 | Fenchugonj 51 MW PP (Barakatullah) |  | RPP | 19*2.90 | 0 | 0 | 0 | Contact expired
90 | Fenchuganj 44 MW (Energyprima) |  | NENP | 12*3.3+5*2 | 50 | 15 | 374400 | Gas shortage
91 | Hobiganj 11 MW PP Cofidence-E |  | SIPP, REB | 4*2.90 | 11 | 2 | 58128 | Engine problem
92 | Shahjibazar GTPP Unit- 8 & 9 |  | PDB | 2*35 | 66 | 25 | 635136 | Gas shortage
93 | Shahjibazar 86 MW PP (Shahjibazar) |  | RPP | 32*2.90 | 86 | 62 | 1347840 | Gas shortage
94 | Shahjibazar 100 MW GTPP |  | PDB | 1*100 | 100 | 0 | 0
95 | Sylhet 225 MW CCPP |  | PDB | 1*142+1*89 | 231 | 173 | 3616020 | Machine problem.
96 | Sylhet 20 MW GTPP |  | PDB | 1*20 | 20 | 0 | 0 | Gas shortage
| Sylhet 50 MW PP (EPL) |  | NENP | 27*2 | 0 | 0 | 0 | Contract Expired
97 | Shahjahanulla 25 MW PP |  | SIPP, REB | 3*9.34 | 25 | 13 | 338256 | Engine problem
98 | Bibiana-II 341 MW CCPP (Summit) |  | IPP | 1*222+1*119 | 341 | 300 | 6289000 | FGMO
99 | Bibiyana-III 400 MW CCPP |  | PDB | 285*1+134*1 | 400 | 385 | 7604000 | Machine problem.
| Sylhet 10MW PP (Desh) |  | RPP | 6*1.95 | 0 | 0 | 0 | Contract Expired
100 | Bibiyana South 400 MW |  | PDB | 400 MW | 383 | 362 | 8758900 | FGMO
| Sylhet Area Total |  |  |  | 2366 | 1450 | 31451129
101 | Bheramara GTPP Unit-3 |  | PDB | 1*20 | 16 | 0 | 0
** | Bheramara (HVDC ) |  | Imported power | 2*500 | 1000 | 438 | 10529454
| Khulna 115 PP MW (KPCL-2) |  | NENP | 7*17 | 0 | 0 | 0 | Contract Expired
102 | Faridpur 50 MW Peaking PP |  | PDB | 8*6.89 | 54 | 0 | 0 | Reserve
103 | Khulna 225 MW CCPP |  | NWPGCL | 1*150+1*75 | 230 | 0 | 0 | Fuel shortage
104 | Gopalganj 100 MW Peaking PP |  | PDB | 16*6.98 | 109 | 0 | 0 | Reserve
105 | Bheramara 410 MW CCPP |  | NWPGCL | 1*278+1*132 | 410 | 165 | 4573440 | Gas shortage
| Noapara 40 MW PP (Khanjahan Ali) |  | NENP | 5*8.5 | 0 | 0 | 0 | Contract Expired
| Noapara 100 MW PP (Bangla Trac) |  | IPP | 70*1.4 | 0 | 0 | 0 | Contract Expired
106 | Rupsha 105 MW PP (Orion rupsha) |  | IPP | 6*18.445 | 105 | 0 | 0 | Fuel shortage
107 | Madhumati 100 MW PP |  | NWPGCL | 6*18 | 105 | 0 | 0
108 | Mongla Orion 100 MW Solar PP |  | IPP | 100 | 100 | 0 | 356400
109 | Khulna 330 MW CCPP (OIL) |  | PDB | 1*220+1*110 | 336 | 0 | 0 | On test.
110 | Rampal 1320 MW (BIFPCL) |  | NTPC&BPDB | 617*2 | 1234 | 388 | 9520000 | Coal shortage
| Kulna 225 MW CCPP (GAS) |  | NWPGCL | 0 | 0 | 0 | 0
| Nepal |  | Imported power | 40 | 0 | 0 | 0
| Khulna Area Total |  |  |  | 3699 | 991 | 24979294
111 | Barisal 110 MW PP (Summit ) |  | IPP | 7*17.076 | 110 | 16 | 27168 | Fuel shortage
112 | Bhola 33 MW PP (Venture) |  | NENP | 1*34.50 | 10 | 5 | 126742 | Engine problem
113 | Bhola 225 MW CCPP |  | PDB | 2*63+1*68 | 194 | 130 | 3179000 | Machine problem.
| Bhola 95 MW PP (Aggreko) |  | QRPP | 96*1.10 | 0 | 0 | 0 | Contract Expired
114 | Payra 1320 MW |  | BCPCL | 2*622 | 1244 | 600 | 13627636 | Unit-2 under overhauling
115 | Bhola Nutan Biddut BD LTD |  | IPP | 220 | 220 | 0 | 0
116 | United Payra Power Ltd. |  | IPP | 8*18.5+1*9.5 | 150 | 100 | 840000 | High voltage
117 | Barisal 307 MW |  | IPP | 307*1 | 307 | 307 | 6131000
118 | Barisal 1 MW Solar Plant |  | PDB | 1 | 1 | 0 | 2430
| Barisal Area Total |  |  |  | 2236 | 1158 | 23933976
119 | Baghabari 71 MW GTPP |  | PDB | 1*71 | 71 | 0 | 0 | Gas shortage
| Baghabari 100 MW GTPP |  | PDB | 1*100 | 100 | 0 | 0 | Gas shortage
120 | Baghabari 50 MW Peaking PP |  | PDB | 6*8.9 | 52 | 24 | 24451
121 | Bera 70 MW Peaking PP |  | PDB | 9*8.29 | 71 | 0 | 0 | Reserve
122 | Amnura 50 MW PP(Sinha) |  | NENP | 7*7.79 | 28 | 0 | 0 | NENP
| Katakhali 50 MW PP (Northern) |  | QRPP | 6*8.9 | 0 | 0 | 0 | Contract Expired
123 | Katakhali 50 MW Peaking PP |  | PDB | 6*8.7 | 50 | 0 | 0 | Reserve
124 | Sirajgonj Unit-1 225MW |  | NWPGCL | 1*150+1*75 | 210 | 124 | 3105000 | Gas shortage
125 | Sirajgonj Unit-2 225MW |  | NWPGCL | 1*150+1*75 | 220 | 120 | 2567236
126 | Sirajgonj Unit-3 225MW |  | NWPGCL | 1*141 | 220 | 0 | 0 | Gas shortage
127 | Sirajgonj 400 MW CCPP Unit-4 |  | IPP, SNWPGCL | 1*282+1*132 | 414 | 370 | 8616218 | Gas shortage
128 | Santahar 50 MW Peaking PP |  | PDB | 6*8.7 | 50 | 10 | 14557
| Bogra 22 MW PP (GBB) |  | RPP | 0 | 0 | 0 | 0 | Contract Expired
| Bogura 20 MW PP (Energyprima) |  | NENP | 5*3.3+5*2 | 0 | 0 | 0 | Contract Expired
129 | Ullapara 11 MW PP (Summit) |  | SIPP, REB | 4*2.90 | 11 | 5 | 81306 | Engine problem
130 | Natore 52 MW PP (Rajlanka) |  | IPP | 6*8.92 | 52 | 34 | 142277
131 | Chapainawabganj 100 MW Peaking PP |  | PDB | 12*8.924 | 104 | 51 | 271504 | Low demand
| Baghabari 200 MW PP (Paramount) |  | IPP | 135*1.6 | 0 | 0 | 0 | Contract Expired
132 | Bagura 113 MW PP (Confidence)-2 |  | IPP | 6*18.55+7.2 | 113 | 0 | 0 | Reserve
133 | Confidence Power Bogura Unit-1 113 MW |  | IPP | 6*18.55 | 113 | 0 | 0 | Reserve
134 | Sirajgonj 6.55 MW Solar |  | NWPGCL | 1*6 | 6 | 0 | 30600
** | Adani Power Jharkhanda Ltd |  | Imported power | 748*2 | 1496 | 759 | 16395221
135 | Sirajganj 68 MW Solar Park |  | IPP | 68 | 68 | 0 | 351000
| Pabna Solar 100 MW |  | IPP | 100 | 0 | 0 | 542650
| Rajshahi Area Total |  |  |  | 3449 | 1497 | 32142020
136 | Barapukuria TPP Unit-1 |  | PDB | 1*125 | 85 | 0 | 0 | Under maint.
| Barapukuria TPP Unit-2 |  | PDB | 1*125 | 85 | 0 | 0 | Under maint.
137 | Barapukuria 275 MW TPP Unit-3 |  | PDB | 1*275 | 274 | 154 | 3837000 | Machine problem.
138 | Rangpur 20 MW GTPP |  | PDB | 1*20 | 20 | 0 | 0
139 | Saidpur 20 MW GTPP |  | PDB | 1*20 | 20 | 0 | 0
140 | Rangpur 113 MW PP (Confidence) |  | IPP | 9*6.984+7*7.015+3.15*2 | 113 | 0 | 0 | Reserve
141 | Sympa Solar Power 8MW |  | IPP | 8 MW | 8 | 0 | 34196
142 | Energypac Power Venture Thakurgaon Ltd. |  | IPP | 115 | 115 | 90 | 228480 | Fuel shortage
143 | Intraco Solar 30 MW |  | IPP | 1*30 | 30 | 0 | 203471
144 | Teesta Solar Limited |  | IPP | 16*12.5 | 200 | 0 | 1082880
| Rangpur Area Total |  |  |  | 950 | 244 | 5386027
| Total |  |  |  | 27035 | 10749 | 219607014
| Eastern Grid Total |  |  |  | 16701 | 6859 | 133165697
| Western Grid Total |  |  |  | 10334 | 3890 | 86441317
| National Grid Total |  |  |  | 27035 | 10749 | 219607014
*Data collected from respective power station over telephone.
Page- 3

## P3
Power Grid Bangladesh PLC
National Load Dispatch Center (NLDC)
MAXIMUM LOAD SERVED BY DIFFERENT GRID SUB-STATIONS
| Date : | 2024-12-02
Zone Total Scenario at Evening Peak Hour (19:30 Hr.)
(a) ENTIRE EASTERN GRID: |  |  | 6296.99 |  | MW | (b) ENTIRE WESTERN GRID: |  |  |  | 2732.2 | MW
i) Dhaka area |  |  | 3324.39 |  | MW | i) Khulna area |  |  |  | 1035 | MW
ii) Chattogram area |  |  | 1047.6 |  | MW | ii) Barishal area |  |  |  | 281.8 | MW
iii) Cumilla area |  |  | 827 |  | MW | iii) Rajshahi area |  |  |  | 840.4 | MW
iv) Mymensingh area |  |  | 738 |  | MW | iv) Rangpur area |  |  |  | 575 | MW
v) Sylhet area |  |  | 360 |  | MW
System Total Demand at Evening Peak Hour (a + b) = | [5 empty] | 9029.19 | MW
Sl No. | Sub-station | Load (MW) | Time | Sl No. | Sub-station | Load (MW) | Time | Sl No. | Sub-station | Load (MW) | Time
1 | AKS | 20 | 00:00 | 67 | Jashore | 99 | 13:00 | 133 | Rajbari | 52 | 18:30
2 | AKSML | 115.7 | 05:00 | 68 | Jhenaidah | 84 | 18:30 | 134 | Rajendrapur | 90 | 18:30
3 | Aftabnagar | 26 | 12:00 | 69 | Joydebpur | 119 | 18:00 | 135 | Rajshahi | 86 | 18:30
4 | Agargaon | 88 | 12:00 | 70 | Joypurhat | 44 | 18:00 | 136 | Rajshahi-230 | 40 | 13:00
5 | Agrabad | 82 | 18:00 | 71 | Juldah | 12 | 00:00 | 137 | Ramganj | 80 | 19:00
6 | Amnura | 37 | 18:30 | 72 | KSRM | 51 | 13:00 | 138 | Rampur | 33 | 18:30
7 | Ashuganj | 62 | 13:00 | 73 | Kabirpur | 234 | 17:00 | 139 | Rangamati | 13 | 18:00
8 | BSRM | 136 | 00:00 | 74 | Kachua | 47 | 19:30 | 140 | Rangpur | 108 | 18:30
9 | Bagerhat | 61 | 18:00 | 75 | Kallyanpur | 66 | 13:00 | 141 | Ruppur | 5.2 | 11:00
10 | Bakulia | 83 | 18:30 | 76 | Kalurghat | 32 | 12:00 | 142 | SSM | 14 | 02:00
11 | Banani | 45.8 | 13:00 | 77 | Kamrangirchar | 56.4 | 13:00 | 143 | Saidpur | 92 | 18:00
12 | Bangabhaban | 11 | 11:00 | 78 | Kaptai | N/A | N/A | 144 | Satkhira | 78 | 18:00
13 | Barapukuria | 48 | 18:30 | 79 | Kazla | 90 | 13:00 | 145 | Satmasjid | 77 | 13:00
14 | Barguna | 14 | 18:30 | 80 | Keranigonj | 60 | 13:00 | 146 | Savar | 182 | 17:00
15 | Barishal | 80 | 12:00 | 81 | Khagrachori | 26 | 18:00 | 147 | SevenRings | 2.55 | 00:00
16 | Barishal-230 | 62 | 20:00 | 82 | Khulna | 69 | 13:00 | 148 | ShahCement | 14 | 23:00
17 | Baroaulia | 57 | 10:00 | 83 | Khulshi | 129 | 17:00 | 149 | Shahjadpur | 51 | 18:00
18 | Baroirhat | 36 | 18:00 | 84 | Kishoreganj | 107 | 18:00 | 150 | Shahjibazar | 81 | 18:00
19 | Bashundhara | 135 | 12:00 | 85 | Kodda | 278 | 14:00 | 151 | Shahmirpur | 49 | 00:00
20 | BashundharaCement | 11 | 00:00 | 86 | Kulaura | 30 | 18:00 | 152 | Shariatpur | 51 | 20:00
21 | Beanibazar | 48 | 18:00 | 87 | Kurigram | 44 | 18:00 | 153 | Sherpur | 98 | 18:00
22 | Benapole | 38 | 18:00 | 88 | Kushtia | 98 | 18:30 | 154 | Shikalbaha | 23 | 18:00
23 | Bhaluka | 104 | 18:00 | 89 | Lalbag | 68 | 13:00 | 155 | Shitalakhya | 66.1 | 12:00
24 | Bhandaria | 35 | 21:00 | 90 | Lalmonirhat | 43 | 18:00 | 156 | Sholosohor | 39 | 18:00
25 | Bhangura | 22 | 18:00 | 91 | MI_Cement | 8.2 | 23:00 | 157 | Shyampur | 134 | 00:00
26 | Bheramara(GK) | 39 | 18:00 | 92 | Madanganj | 25 | 12:00 | 158 | Siddhirganj | 98 | 11:00
27 | Bhulta | 229 | 16:00 | 93 | Madaripur | 62 | 20:00 | 159 | Sirajganj | 72 | 18:30
28 | Bog-Sherpur | 50 | 18:00 | 94 | Madartek | 61.01 | 18:00 | 160 | Sonargaon | 78 | 01:00
29 | Bogura | 110 | 18:30 | 95 | Madunaghat | 43 | 18:00 | 161 | Sreemongol | 43 | 18:00
30 | Borhanuddin | 52 | 21:00 | 96 | Magura | 44 | 18:00 | 162 | Sreepur | 71 | 10:00
31 | Brahmanbaria | 108 | 18:00 | 97 | Mahasthangarh | 48 | 18:00 | 163 | Srinagar | 30 | 20:00
32 | Cantonment | 88 | 13:00 | 98 | Manikganj | 93 | 18:30 | 164 | Sunamganj | 36 | 18:00
33 | Chandpur | 46 | 19:30 | 99 | Maniknagar | 60 | 13:00 | 165 | Sylhet | 30 | 18:00
34 | Chandraghona | 28 | 18:00 | 100 | Matarbari | 35 | 18:30 | 166 | Sylhet-132 | 83 | 18:00
35 | Chapai | 44 | 18:30 | 101 | Matuail | 46 | 09:00 | 167 | TK | 23 | 19:30
36 | Charsaidpur | 15 | 00:00 | 102 | Millgate | 95 | 16:00 | 168 | Tangail | 128 | 18:00
37 | Chauddagram | 41 | 18:00 | 103 | Mirpur | 110 | 18:00 | 169 | Thakurgaon | 72 | 18:00
38 | Chhatak | 20 | 18:00 | 104 | Mirsorai | 13 | 18:00 | 170 | Tongi | 132 | 11:00
39 | Chowmuhani | 138 | 18:30 | 105 | Mirzapur | 38 | 18:00 | 171 | Ullahpara | 29 | 18:00
40 | Chuadanga | 69 | 18:00 | 106 | Mithapukur | 40 | 18:30 | 172 | Ullon | 31 | 13:00
41 | Coxsbazar | 100 | 18:00 | 107 | Modern | 0 | 00:00 | 173 | Uttara | 62 | 12:00
42 | Cumilla(N) | 108 | 13:00 | 108 | Mogbazar | 91.3 | 13:00 | 174 | UttaraNew | 43 | 13:00
43 | Cumilla(S) | 123 | 17:00 | 109 | Mongla | 30 | 09:00 | 175 | Zigatola | 75 | 18:00
44 | Daudkandi | 106 | 21:00 | 110 | Motijheel | 33 | 13:00
45 | Dhaka | 22 | 11:00 | 111 | Munshiganj | 73 | 14:00
46 | Dhamrai | 112 | 18:00 | 112 | Mymensingh | 169 | 18:00
47 | Dhanmondi | 112.4 | 13:00 | 113 | Naogaon | 84 | 18:00
48 | Dohazari | 77 | 18:00 | 114 | Narail | 38 | 18:00
49 | Faridpur | 104 | 18:00 | 115 | Narinda | 54 | 13:00
50 | Fatullah | 84 | 17:00 | 116 | Narshingdi | 150 | 19:30
51 | Fenchuganj | 28 | 18:00 | 117 | Natore | 96 | 18:00
52 | Feni | 74 | 18:00 | 118 | Nawabganj | 27.6 | 20:00
53 | GPH | 23 | 16:00 | 119 | Netrakona | 93 | 17:00
54 | Ghatail | 38 | 18:00 | 120 | New | 39 | 12:00
55 | Ghorashal | 51 | 19:30 | 121 | Niamatpur | 42 | 18:00
56 | Goalpara | 16 | 08:00 | 122 | Noapara | 31 | 18:00
57 | Gollamari | 54 | 13:00 | 123 | PHP | 2 | 03:00

## Voltage
e
MAXIMUM & MINIMUM VOLTAGES OF DIFFERENT GRID SUB-STATIONS:
| Date: | 2024-12-02 | [7 empty] | QF-LDC-10
| Sub-Station | Max Voltage | Hour | Min | Hour | Sub-Station | Maxm | Hour | Min | Hour
|  |  |  | Voltage |  |  | Voltage |  | Voltage
| 400 KV | KV | Hour | KV | Hour | 400 KV | KV | Hour | KV | Hour
| Aminbazar | 414 | 05:00 | 400 | 12:00 | Kaliakoir | 379 | 05:00 | 365 | 14:00
| Ashuganj | 416 | 21:00 | 396 | 12:00 | Madunaghat | 417 | 19:00 | 406 | 00:00
| Bhulta | 411 | 05:00 | 392 | 12:00 | Meghnaghat | 409 | 05:00 | 396 | 16:00
| Bibiana | 397 | 21:00 | 387 | 16:00 | Payra | 421 | 05:00 | 410 | 16:00
| BIPTC | 409 | 02:00 | 400 | 10:00 | Rahanpur | 415 | 03:00 | 400 | 12:00
| Bogura | 414 | 05:00 | 395 | 09:00 | Rampal | 414 | 05:00 | 400 | 12:00
| Gopalganj | 416 | 05:00 | 402 | 11:00
| 230 KV | KV |  | KV |  | 230 KV | KV |  | KV
| Agargaon | 238 | 05:00 | 227 | 15:00 | Haripur | 243 | 05:00 | 231 | 12:00
| AKSML | 243 | 18:00 | 229 | 11:00 | Hasnabad | 237 | 00:00 | 228 | 12:00
| Aminbazar | 237 | 01:00 | 227 | 14:00 | Hathazari | 240 | 18:00 | 230 | 01:00
| Ashuganj | 242 | 03:00 | 232 | 11:00 | Ishurdi | 240 | 02:00 | 231 | 11:00
| Ashuganj-400 | 241 | 21:00 | 227 | 12:00 | Jhenaidah | 236 | 03:00 | 226 | 13:00
| Baghabari | 238 | 02:00 | 231 | 11:00 | Kaliakoir | 238 | 03:00 | 228 | 16:00
| Barapukuria | 227 | 04:00 | 218 | 08:00 | Keranigonj | 238 | 05:00 | 227 | 12:00
| Barapukuria-230 | 227 | 04:00 | 218 | 08:00 | Khulna(S) | 241 | 05:00 | 229 | 12:00
| Barishal | 247 | 05:00 | 238 | 12:00 | Madunaghat | 240 | 18:00 | 232 | 00:00
| Bheramara | 238 | 05:00 | 229 | 12:00 | Madunaghat-400 | 240 | 19:00 | 231 | 15:00
| Bhulta | 242 | 05:00 | 231 | 12:00 | Maniknagar | 241 | 04:00 | 230 | 11:00
| Bibiana | 231 | 03:00 | 224 | 09:00 | Meghnaghat | 247 | 01:00 | 240 | 12:00
| BIPTC | 240 | 05:00 | 228 | 12:00 | Meghnaghat-400 | 243 | 05:00 | 234 | 12:00
| Bogura | 240 | 05:00 | 229 | 09:00 | Mirsorai | 241 | 18:30 | 231 | 00:00
| Bogura-400 | 239 | 05:00 | 230 | 09:00 | Rajshahi | 239 | 04:00 | 228 | 12:00
| Borhanuddin | 247 | 03:00 | 241 | 12:00 | Rampal | 238 | 04:00 | 228 | 12:00
| BSRM | 241 | 18:30 | 231 | 00:00 | Rampur | N/A | N/A | N/A | N/A
| Cumilla(N) | 238 | 18:30 | 229 | 11:00 | Rampura | 241 | 05:00 | 231 | 11:00
| Faridpur | 247 | 05:00 | 237 | 11:00 | Shikalbaha | 241 | 18:30 | 230 | 00:00
| Fenchuganj | 232 | 08:00 | 223 | 15:00 | Shyampur | 240 | 05:00 | 231 | 12:00
| Ghorashal | 240 | 00:00 | 230 | 11:00 | Siddhirganj | 241 | 03:00 | 236 | 10:00
| Ghorashal-230 | 240 | 05:00 | 228 | 12:00 | Sirajgonj | 246 | 03:00 | 240 | 11:00
| Gopalganj | 246 | 05:00 | 238 | 11:00 | Sreepur | 238 | 00:00 | 231 | 16:00
| GPH | 241 | 18:30 | 231 | 00:00 | Tongi | 237 | 04:00 | 226 | 11:00
| 132 KV | KV |  | KV |  | 132 KV | KV |  | KV
| Aftabnagar | 138 | 05:00 | 129 | 10:00 | Kushtia | 139 | 03:00 | 134 | 11:00
| Agargaon | 138 | 05:00 | 131 | 12:00 | Lalbag | 137 | 05:00 | 129 | 11:00
| Agrabad | 137 | 18:30 | 130 | 00:00 | Lalmonirhat | 130 | 01:00 | 121 | 09:00
| AKS | 136 | 18:30 | 128 | 00:00 | Madanganj | 135 | 19:30 | 129 | 11:00
| Aminbazar | 138 | 18:30 | 128 | 12:00 | Madaripur | 136 | 00:00 | 132 | 12:00
| Amnura | 140 | 21:00 | 132 | 12:00 | Madartek | 137 | 05:00 | 130 | 12:00
| Ashuganj | 142 | 05:00 | 138 | 12:00 | Madunaghat | 140 | 18:30 | 132 | 00:00
| Bagerhat | 138 | 05:00 | 128 | 13:00 | Magura | 141 | 02:00 | 135 | 12:00
| Bakulia | 137 | 18:00 | 130 | 11:00 | Mahasthangarh | 137 | 04:00 | 130 | 08:00
| Banani | 137 | 02:00 | 129 | 12:00 | Manikganj | 135 | 22:00 | 122 | 12:00
| Bangabhaban | 138 | 19:00 | 127 | 15:00 | Maniknagar | 138 | 04:00 | 127 | 15:00
| Barapukuria | 136 | 03:00 | 126 | 09:00 | Matarbari | 126 | 17:00 | 119 | 00:00
| Barguna | 140 | 17:00 | 134 | 16:00 | Matuail | 136 | 01:00 | 131 | 11:00
| Barishal | 136 | 04:00 | 131 | 13:00 | Millgate | 135 | 02:00 | 126 | 11:00
| Barishal-230 | 138 | 05:00 | 130 | 20:00 | Mirpur | 138 | 20:00 | 127 | 15:00
| Baroaulia | 137 | 17:00 | 130 | 15:00 | Mirzapur | 130 | 18:30 | 120 | 16:00
| Baroirhat | 137 | 19:00 | 128 | 00:00 | Mithapukur | 135 | 02:00 | 123 | 08:00
| Bashundhara | 137 | 02:00 | 126 | 15:00 | MI_Cement | 136 | 03:00 | 129 | 12:00
| BashundharaCement | 135 | 19:30 | 129 | 11:00 | Modern | 137 | 19:00 | 130 | 15:00
| Beanibazar | 133 | 04:00 | 130 | 18:00 | Mogbazar | 137 | 02:00 | 130 | 13:00
| Benapole | 138 | 02:00 | 123 | 13:00 | Mongla | 136 | 01:00 | 129 | 12:00
| Bhaluka | 134 | 17:00 | 129 | 10:00 | Motijheel | 137 | 01:00 | 127 | 15:00
| Bhandaria | 135 | 05:00 | 129 | 13:00 | Munshiganj | 135 | 03:00 | 129 | 11:00
| Bhangura | 142 | 01:00 | 138 | 07:00 | Mymensingh | 135 | 09:00 | 120 | 14:00
| Bheramara | 139 | 05:00 | 135 | 11:00 | Naogaon | 136 | 03:00 | 129 | 09:00
| Bheramara(GK) | 138 | 04:00 | 135 | 11:00 | Narail | 141 | 04:00 | 133 | 13:00
| Bhulta | 130 | 18:30 | 123 | 11:00 | Narinda | 138 | 04:00 | 127 | 15:00
| Bog-Sherpur | 138 | 03:00 | 132 | 13:00 | Narshingdi | 138 | 23:00 | 125 | 11:00
| Bogura | 137 | 05:00 | 132 | 09:00 | Natore | 137 | 02:00 | 131 | 13:00
| Bogura-230 | 138 | 03:00 | 132 | 09:00 | Nawabganj | 137 | 05:00 | 128 | 12:00
| Brahmanbaria | 137 | 21:00 | 131 | 12:00 | Netrakona | 134 | 20:00 | 121 | 04:00
| Cantonment | 138 | 04:00 | 131 | 11:00 | New | 136 | 01:00 | 127 | 12:00
| Chandpur | 137 | 18:30 | 127 | 00:00 | Niamatpur | 140 | 03:00 | 134 | 11:00
| Chandraghona | 138 | 18:00 | 132 | 16:00 | Noapara | 139 | 03:00 | 128 | 13:00
| Chapai | 139 | 06:00 | 132 | 16:00 | Pabna | 140 | 03:00 | 135 | 11:00
| Charsaidpur | 136 | 04:00 | 129 | 12:00 | Palashbari | 132 | 02:00 | 124 | 09:00
| Chauddagram | 137 | 18:30 | 129 | 10:00 | Panchagarh | 132 | 05:00 | 116 | 09:00
| Chhatak | 132 | 04:00 | 130 | 11:00 | Patuakhali | 140 | 17:00 | 121 | 01:00
| Chowmuhani | 135 | 19:30 | 124 | 00:00 | Payra | 139 | 17:00 | 135 | 15:00
| Chuadanga | 140 | 06:00 | 131 | 13:00 | PHP | 136 | 18:30 | 128 | 00:00
| Coxsbazar | 126 | 08:00 | 119 | 00:00 | Postogola | 138 | 04:00 | 132 | 12:00
| Cumilla(N) | 140 | 18:30 | 132 | 11:00 | Purbachal | 138 | 03:00 | 126 | 11:00
| Cumilla(S) | 139 | 18:30 | 128 | 16:00 | Purbasadipur | 131 | 03:00 | 119 | 08:00
| Daudkandi | 136 | 18:30 | 129 | 11:00 | Rahanpur | 139 | 00:00 | 135 | 12:00
| Dhaka | 137 | 02:00 | 130 | 11:00 | Rahim | 136 | 05:00 | 130 | 11:00
| Dhamrai | 138 | 05:00 | 129 | 16:00 | Rajbari | 137 | 05:00 | 131 | 13:00
| Dhanmondi | 137 | 04:00 | 131 | 11:00 | Rajendrapur | 127 | 00:00 | 118 | 16:00
| Dohazari | 134 | 18:30 | 125 | 15:00 | Rajshahi | 138 | 03:00 | 131 | 12:00
| Faridpur | 137 | 05:00 | 132 | 11:00 | Rajshahi-230 | 139 | 03:00 | 129 | 13:00
| Fatullah | 137 | 05:00 | 131 | 12:00 | Ramganj | 135 | 18:30 | 125 | 00:00
| Fenchuganj | 138 | 08:00 | 135 | 17:00 | Rampur | 139 | 18:30 | 130 | 00:00
| Feni | 137 | 19:00 | 128 | 00:00 | Rampura | 137 | 04:00 | 130 | 12:00
| Ghatail | 130 | 21:00 | 121 | 14:00 | Rangamati | 137 | 18:30 | 131 | 16:00
| Ghorashal | 142 | 01:00 | 135 | 11:00 | Rangpur | 133 | 04:00 | 124 | 07:00
| Goalpara | 141 | 03:00 | 132 | 12:00 | Ruppur | 140 | 04:00 | 135 | 12:00
| Gollamari | 139 | 04:00 | 132 | 12:00 | Saidpur | 133 | 04:00 | 120 | 09:00
| Gopalganj | 138 | 03:00 | 132 | 11:00 | Satkhira | 139 | 05:00 | 129 | 13:00
| Gopalganj-400 | 138 | 03:00 | 129 | 21:00 | Satmasjid | 137 | 03:00 | 131 | 11:00
| Gulshan | 136 | 04:00 | 129 | 12:00 | Savar | 139 | 19:00 | 128 | 09:00
| Halishahar | 139 | 18:30 | 129 | 15:00 | SevenRings | 144 | 05:00 | 136 | 11:00
| Haripur | 136 | 04:00 | 131 | 11:00 | ShahCement | 136 | 04:00 | 129 | 12:00
| HaripurSBU | 136 | 05:00 | 130 | 04:00 | Shahjadpur | 144 | 21:00 | 140 | 07:00
| Hasnabad | 137 | 01:00 | 132 | 11:00 | Shahjibazar | 136 | 06:00 | 132 | 12:00
| Hathazari | 140 | 18:00 | 134 | 01:00 | Shahmirpur | 138 | 18:30 | 130 | 15:00
| Ishurdi | 140 | 03:00 | 135 | 12:00 | Shariatpur | 137 | 05:00 | 132 | 12:00
| Jaldhaka | 132 | 04:00 | 119 | 08:00 | Sherpur | 137 | 18:30 | 119 | 03:00
| Jamalpur | 139 | 09:00 | 121 | 14:00 | Shikalbaha | 126 | 18:00 | 118 | 16:00
| Jashore | 139 | 06:00 | 123 | 13:00 | Shikalbaha-230 | 139 | 18:30 | 131 | 14:00
| Jhenaidah | 141 | 04:00 | 136 | 11:00 | Shitalakhya | 136.1 | 04:00 | 129 | 12:00
| Jhenaidah-230 | 142 | 03:00 | 136 | 11:00 | Sholosohor | 137 | 19:00 | 131 | 16:00
| Joydebpur | 142 | 02:00 | 131 | 12:00 | Shyampur | 135 | 03:00 | 133 | 10:00
| Joypurhat | 136 | 04:00 | 128 | 12:00 | Shyampur-230 | 137 | 05:00 | 131 | 11:00
| Juldah | 139 | 18:00 | 130 | 00:00 | Siddhirganj | 136 | 05:00 | 131 | 11:00
| Kabirpur | 134 | 01:00 | 120 | 16:00 | Sirajganj | 140 | 03:00 | 133 | 08:00
| Kachua | 139 | 18:30 | 128 | 10:00 | Sonargaon | 135 | 02:00 | 128 | 12:00
| Kaliakoir | 138 | 02:00 | 125 | 15:00 | Sreemongol | 136 | 08:00 | 132 | 11:00
| Kallyanpur | 139 | 04:00 | 130 | 12:00 | Sreepur | 136 | 21:00 | 131 | 11:00
| Kalurghat | 137 | 18:00 | 132 | 11:00 | Srinagar | 137 | 05:00 | 129 | 12:00
| Kamrangirchar | 136 | 02:00 | 128 | 12:00 | SSM | 140 | 18:00 | 134 | 00:00
| Kaptai | 138 | 1:00 | 128 | 12:00 | Sunamganj | 132 | 00:00 | 130 | 12:00
| Kazla | 138 | 05:00 | 129 | 13:00 | Sylhet | 134 | 04:00 | 131 | 14:00
| Keranigonj | 137 | 05:00 | 129 | 10:00 | Sylhet-132 | 133 | 02:00 | 131 | 11:00
| Khagrachori | 137 | 18:30 | 131 | 15:00 | Tangail | 130 | 09:00 | 117 | 16:00
| Khulna | 139 | 04:00 | 129 | 12:00 | Thakurgaon | 133 | 17:00 | 116 | 08:00
| Khulna(S) | 140 | 05:00 | 131 | 12:00 | TK | 139 | 18:30 | 131 | 00:00
| Khulshi | 137 | 18:30 | 128 | 15:00 | Tongi | 138 | 04:00 | 128 | 15:00
| Kishoreganj | 135 | 18:30 | 128 | 11:00 | Ullahpara | 141 | 01:00 | 136 | 12:00
| Kodda | 139 | 18:30 | 117 | 16:00 | Ullon | 137 | 02:00 | 130 | 11:00
| KSRM | 140 | 19:00 | 131 | 15:00 | Uttara | 137 | 19:30 | 127 | 16:00
| Kulaura | 137 | 23:00 | 134 | 12:00 | UttaraNew | 135 | 01:00 | 125 | 11:00
| Kurigram | 132 | 05:00 | 121 | 18:00 | Zigatola | 136 | 04:00 | 129 | 12:00

## L-Curve
Date | 2024-12-02
.
TIME | E-W INT.(Export) | EAST GRID | WEST GRID | TOTAL |  |  | DAILY LOAD CURVE
0:00 | 716 | 5177 | 3581 | 8758 |  |  |  | QF-LDC-11
0:30 | 724 | 5063.5 | 3466 | 8529.5 | Date: | 2024-12-02
1:00 | 732 | 4950 | 3351 | 8301
1:30 | 686 | 4859.5 | 3314 | 8173.5
2:00 | 640 | 4769 | 3277 | 8046
2:30 | 671 | 4723.5 | 3188 | 7911.5 | [5 empty] | Gen. at Eve. Peak | 10749 | 10749 MW (18:00 )
3:00 | 702 | 4678 | 3099 | 7777 | [6 empty] | 18:00
3:30 | 713 | 4666 | 2998.5 | 7664.5 | [5 empty] | Gen. at Day Peak | 9603 | 9603 MW (12:00 )
4:00 | 724 | 4654 | 2898 | 7552 | [6 empty] | 12:00
4:30 | 747 | 4649 | 2843.5 | 7492.5 | [5 empty] | Highest Generation | 10749
5:00 | 770 | 4644 | 2789 | 7433 | [6 empty] | 18:00
5:30 | 733 | 4701 | 2824 | 7525
6:00 | 696 | 4758 | 2859 | 7617
6:30 | 534 | 4988.5 | 3040.5 | 8029
7:00 | 372 | 5219 | 3222 | 8441
7:30 | 334 | 5292.5 | 3441 | 8733.5
8:00 | 296 | 5366 | 3660 | 9026
8:30 | 482 | 5363.5 | 3686.5 | 9050
9:00 | 668 | 5361 | 3713 | 9074
9:30 | 655.5 | 5230 | 3719 | 8949
10:00 | 643 | 5099 | 3725 | 8824
10:30 | 715.5 | 5127 | 3811 | 8938
11:00 | 788 | 5155 | 3897 | 9052
11:30 | 819.5 | 5360.5 | 3967 | 9327.5
12:00 | 851 | 5566 | 4037 | 9603
12:30 | 823 | 5757 | 4026.5 | 9783.5
13:00 | 795 | 5948 | 4016 | 9964
13:30 | 798.5 | 5843 | 3869.5 | 9712.5
14:00 | 802 | 5738 | 3723 | 9461
14:30 | 799.5 | 5605.5 | 3692 | 9297.5
15:00 | 797 | 5473 | 3661 | 9134
15:30 | 734.5 | 5493 | 3632.5 | 9125.5
16:00 | 672 | 5513 | 3604 | 9117
16:30 | 594 | 5678.5 | 3617 | 9295.5
17:00 | 516 | 5844 | 3630 | 9474
17:30 | 357 | 6351.5 | 3760 | 10111.5
18:00 | 198 | 6859 | 3890 | 10749
18:30 | 255 | 6751.5 | 3900 | 10651.5
19:00 | 312 | 6644 | 3910 | 10554
19:30 | 264 | 6561 | 3830 | 10391
20:00 | 282 | 6515 | 3759 | 10274 |  |  |  | Executive Engineer
20:30 | 303 | 6399 | 3718 | 10117 |  |  |  | Network Operation Division
21:00 | 324 | 6283 | 3677 | 9960
21:30 | 373 | 5988.5 | 3677.5 | 9666
22:00 | 422 | 5694 | 3678 | 9372 |  |  |  |  | Page 6 of 7
22:30 | 508 | 5571 | 3664.5 | 9235.5
23:00 | 594 | 5448 | 3651 | 9099
23:30 | 655 | 5312.5 | 3616 | 8928.5
24:00 | 716 | 5177 | 3581 | 8758
10749 MW (18:00 )
9603 MW (12:00 )

## En-Curve
DAILY ENERGY CURVE
Date | 2024-12-02 |  |  | Energy |  | 219607014
[17 empty] | 2024-12-02 |  |  |  |  | QF-LDC-12
TIME | GAS | HVDC | Nepal | P.GEN(GAS). | P.GEN(HSD) | P.GEN(HFO). | COAL | HYDRO | G.GEN(HSD) | G.GEN(HFO) | TRIPURA | ADANI | SOLAR | WIND | SHORTAGE
0:00 | 2854 | 440 | 0 | 1729 | 0 | 150 | 2702 | 50 | 0 | 16 | 58 | 759 | 0 | 0 | 0
0:30 | 2934 | 439 | 0 | 1670 | 0 | 95 | 2547.5 | 49 | 0 | 16 | 58 | 721 | 0 | 0 | 0 |  |  | Date: | 44166
1:00 | 3014 | 438 | 0 | 1611 | 0 | 40 | 2393 | 48 | 0 | 16 | 58 | 683 | 0 | 0 | 0
1:30 | 3014.5 | 438 | 0 | 1618 | 0 | 40 | 2297 | 47 | 0 | 8 | 57 | 654 | 0 | 0 | 0 | [8 empty] | Total Energy | 219.607 | 219.607 | Total Energy Gen Total Energy MKWHr Energy Not Served Energy not Served MKWHr Energy Requirement Energy Requirement MKWHr | Total Energy Gen 219.607 MKWHr Energy Not Served 0.000 MKWHr Energy Requirement 219.607 MKWHr
2:00 | 3015 | 438 | 0 | 1625 | 0 | 40 | 2201 | 46 | 0 | 0 | 56 | 625 | 0 | 0 | 0 | [8 empty] | Energy not Served | 0 | 0
2:30 | 2985 | 438 | 0 | 1636 | 0 | 20 | 2173.5 | 46 | 0 | 0 | 53 | 560 | 0 | 0 | 0 | [8 empty] | Energy Requirement | 219.607 | 219.607
3:00 | 2955 | 438 | 0 | 1647 | 0 | 0 | 2146 | 46 | 0 | 0 | 50 | 495 | 0 | 0 | 0
3:30 | 2967 | 438 | 0 | 1628 | 0 | 0 | 2075.5 | 46 | 0 | 0 | 49 | 461 | 0 | 0 | 0 | [7 empty] | Shortage
4:00 | 2979 | 438 | 0 | 1609 | 0 | 0 | 2005 | 46 | 0 | 0 | 48 | 427 | 0 | 0 | 0
4:30 | 2939 | 438 | 0 | 1645.5 | 0 | 0 | 1957 | 46 | 0 | 0 | 48 | 419 | 0 | 0 | 0
5:00 | 2899 | 438 | 0 | 1682 | 0 | 0 | 1909 | 46 | 0 | 0 | 48 | 411 | 0 | 0 | 0
5:30 | 2925.5 | 437.5 | 0 | 1667.5 | 0 | 0 | 1976 | 46 | 0 | 0 | 51 | 421.5 | 0 | 0 | 0
6:00 | 2952 | 437 | 0 | 1653 | 0 | 0 | 2043 | 46 | 0 | 0 | 54 | 432 | 0 | 0 | 0
6:30 | 3015.5 | 437.5 | 0 | 1723.5 | 0 | 36.5 | 2195 | 46.5 | 0 | 16 | 54 | 490 | 14.5 | 0 | 0 | [6 empty] | Coal
7:00 | 3079 | 438 | 0 | 1794 | 0 | 73 | 2347 | 47 | 0 | 32 | 54 | 548 | 29 | 0 | 0
7:30 | 2966 | 438.5 | 0 | 1746.5 | 0 | 231 | 2474.5 | 48.5 | 0 | 32 | 47 | 650.5 | 99 | 0 | 0 | [5 empty] | Oil
8:00 | 2853 | 439 | 0 | 1699 | 0 | 389 | 2602 | 50 | 0 | 32 | 40 | 753 | 169 | 0 | 0
8:30 | 2842.5 | 438.5 | 0 | 1632.5 | 0 | 396.5 | 2633 | 50 | 0 | 24 | 37 | 754.5 | 241.5 | 0 | 0
9:00 | 2832 | 438 | 0 | 1566 | 0 | 404 | 2664 | 50 | 0 | 16 | 34 | 756 | 314 | 0 | 0
9:30 | 2897 | 437.5 | 0 | 1521 | 0 | 308 | 2556.5 | 50 | 0 | 20 | 35 | 753.5 | 370.5 | 0 | 0
10:00 | 2962 | 437 | 0 | 1476 | 0 | 212 | 2449 | 50 | 0 | 24 | 36 | 751 | 427 | 0 | 0
10:30 | 2972 | 437.5 | 0 | 1463 | 0 | 213 | 2481.5 | 50 | 0 | 29 | 40 | 751.5 | 500.5 | 0 | 0
11:00 | 2982 | 438 | 0 | 1450 | 0 | 214 | 2514 | 50 | 0 | 34 | 44 | 752 | 574 | 0 | 0
11:30 | 2993 | 438 | 0 | 1501.5 | 0 | 349 | 2591 | 50 | 0 | 50 | 45 | 754 | 556 | 0 | 0
12:00 | 3004 | 438 | 0 | 1553 | 0 | 484 | 2668 | 50 | 0 | 66 | 46 | 756 | 538 | 0 | 0
12:30 | 3052 | 438.5 | 0 | 1644.5 | 0 | 555.5 | 2682.5 | 50 | 0 | 56.5 | 44 | 758 | 502 | 0 | 0
13:00 | 3100 | 439 | 0 | 1736 | 0 | 627 | 2697 | 50 | 0 | 47 | 42 | 760 | 466 | 0 | 0
13:30 | 3100 | 439 | 0 | 1736 | 0 | 627 | 2697 | 50 | 0 | 47 | 42 | 760 | 466 | 0 | 0
14:00 | 3100 | 439 | 0 | 1736 | 0 | 627 | 2697 | 50 | 0 | 47 | 42 | 760 | 466 | 0 | 0
14:30 | 3116.5 | 438.5 | 0 | 1700.5 | 0 | 372 | 2660 | 48 | 0 | 40 | 44 | 760 | 369.5 | 0 | 0
15:00 | 3133 | 438 | 0 | 1665 | 0 | 117 | 2623 | 46 | 0 | 33 | 46 | 760 | 273 | 0 | 0
15:30 | 3127 | 438.5 | 0 | 1660 | 0 | 106 | 2699 | 46 | 0 | 45 | 54 | 759 | 191 | 0 | 0
16:00 | 3121 | 439 | 0 | 1655 | 0 | 95 | 2775 | 46 | 0 | 57 | 62 | 758 | 109 | 0 | 0
16:30 | 3072.5 | 438.5 | 0 | 1620.5 | 0 | 391.5 | 2727 | 46 | 0 | 123.5 | 60 | 760 | 56 | 0 | 0
17:00 | 3024 | 438 | 0 | 1586 | 0 | 688 | 2679 | 46 | 0 | 190 | 58 | 762 | 3 | 0 | 0
17:30 | 3081 | 438 | 0 | 1674.5 | 0 | 1121 | 2676.5 | 47 | 0 | 252.5 | 59 | 760.5 | 1.5 | 0 | 0
18:00 | 3138 | 438 | 0 | 1763 | 0 | 1554 | 2674 | 48 | 0 | 315 | 60 | 759 | 0 | 0 | 0
18:30 | 3112.5 | 438 | 0 | 1778 | 0 | 1489 | 2678 | 48.5 | 0 | 290.5 | 60 | 757 | 0 | 0 | 0
19:00 | 3087 | 438 | 0 | 1793 | 0 | 1424 | 2682 | 49 | 0 | 266 | 60 | 755 | 0 | 0 | 0
19:30 | 3104 | 438 | 0 | 1776 | 0 | 1352 | 2695 | 50 | 0 | 150 | 60 | 766 | 0 | 0 | 0
20:00 | 2986 | 438 | 0 | 1764 | 0 | 1369 | 2700 | 50 | 0 | 150 | 58 | 759 | 0 | 0 | 0
20:30 | 2957 | 438.5 | 0 | 1768 | 0 | 1260.5 | 2697.5 | 50 | 0 | 133.5 | 57 | 755 | 0 | 0 | 0
21:00 | 2928 | 439 | 0 | 1772 | 0 | 1152 | 2695 | 50 | 0 | 117 | 56 | 751 | 0 | 0 | 0
21:30 | 2922.5 | 439 | 0 | 1756 | 0 | 899.5 | 2697.5 | 50 | 0 | 92 | 56 | 753.5 | 0 | 0 | 0
22:00 | 2917 | 439 | 0 | 1740 | 0 | 647 | 2700 | 50 | 0 | 67 | 56 | 756 | 0 | 0 | 0
22:30 | 2906.5 | 439 | 0 | 1742 | 0 | 540.5 | 2700.5 | 50 | 0 | 41.5 | 57 | 758.5 | 0 | 0 | 0
23:00 | 2896 | 439 | 0 | 1744 | 0 | 434 | 2701 | 50 | 0 | 16 | 58 | 761 | 0 | 0 | 0
23:30 | 2875 | 439.5 | 0 | 1736.5 | 0 | 292 | 2701.5 | 50 | 0 | 16 | 58 | 760 | 0 | 0 | 0 |  |  | Max Temp. in Dhaka |  | 29.7°C
24:00 | 2854 | 440 | 0 | 1729 | 0 | 150 | 2702 | 50 | 0 | 16 | 58 | 759 | 0 | 0 | 0
Executive Engineer
Network Operation Division
Page 5 of 7
GAS
Oil
HVDC
COAL
HYDRO
SOLAR
Total Energy Gen 219.607 MKWHr Energy Not Served 0.000 MKWHr Energy Requirement 219.607 MKWHr
Note on Y13: Author:

## Generation
2024-12-02
Si No | Unit | 1:00 | 2:00 | 3:00 | 4:00 | 5:00 | 6:00 | 7:00 | 8:00 | 9:00 | 10:00 | 11:00 | 12:00 | 13:00 | 14:00 | 15:00 | 16:00 | 17:00 | 18:00 | 18:30 | 19:00 | 19:30 | 20:00 | 21:00 | 22:00 | 23:00 | 24:00 | KWH
1 | Karnaphuli Hydro PP Unit-1, 2 & 3 | 48 | 46 | 46 | 46 | 46 | 46 | 47 | 50 | 50 | 50 | 50 | 50 | 50 | 48 | 46 | 46 | 46 | 48 |  | 49 | 50 | 50 | 50 | 50 | 50 | 50 | 1152000
2 | Karnaphuli Hydro PP Unit-4 & 5
3 | Chattogram TPP-1
4 | Chattogram TPP-2
5 | Raozan 25 MW PP | [16 empty] | 1 | 8 |  | 0 | [5 empty] | 0 | 13719
| Teknaf 20MW PP (Solartech) | [6 empty] | 1 | 4 | 8 | 9 | 18 | 15 | 12 | 8 | 6 | 3 | 0 | [9 empty] | 90585
6 | Sikalbaha 225MW CCPP (Gas) | 221 | 221 | 220 | 222 | 221 | 220 | 221 | 226 | 230 | 228 | 224 | 224 | 224 | 217 | 220 | 221 | 223 | 188 |  | 186 | 186 | 186 | 186 | 187 | 184 | 186 | 5101480
7 | Sikalbaha 225MW CCPP(Oil)
8
9 | Sikalbaha 150MW GTPP
10 | Sikalbaha 150MW GTPP(Oil)
| Dohazari -Kalaish 100 MW Peaking | [17 empty] | 17 |  | 17 | [6 empty] | 33550
12 | Hathazari 100 MW peaking PP | [16 empty] | 8 | 40 |  | 42 | [6 empty] | 71376
| Sikalbaha 105 MW PP (Baraka Sikalbaha) | [16 empty] | 3 | 22 |  | 0 | [5 empty] | 0 | 51018
Daudkandi 200 MW PP (B.Trac)
14 | Titas 50 MW Peaking PP | [17 empty] | 23 |  | 32 | [5 empty] | 0 | 38720
15 | 210 MW Siddhirgonj TPP
16 | Siddhirgonj 2*120 MW GTPP
17 | Siddhirganj 335 MW CCPP | 300 | 300 | 300 | 300 | 280 | 280 | 335 | 250 | 280 | 332 | 300 | 331 | 331 | 324 | 328 | 327 | 326 | 330 |  | 331 | 328 | 333 | 336 | 335 | 335 | 335 | 7603594
18 | Kodda 300 MW PP Unit-2 (Summit)
19 | Ashuganj 195 MW PP (APSCL-United) | 112 | 108 | 108 | 108 | 108 | 108 | 184 | 192 | 158 | 108 | 108 | 108 | 184 | 147 | 147 | 148 | 187 | 185 |  | 185 | 185 | 185 | 187 | 187 | 199 | 199 | 3713455
20 | Ghorasal TPP (Unit-1&2)
21 | Ghorasal Repowered CCPP:Unit-3 (GT
22 | Ghorasal Repowered CCPP Unit-4
23 | Ghorasal TPP Unit-5
24 | Ghorasal 6
25 | Ghorasal 365 MW CCPP Unit-7
26 | SS Power I | 890 | 710 | 710 | 709 | 710 | 800 | 900 | 1022 | 1161 | 1045 | 1050 | 1060 | 1060 | 1075 | 1135 | 1223 | 1224 | 1225 |  | 1224 | 1224 | 1225 | 1223 | 1224 | 1224 | 1224 | 24938179
28 | Ashuganj TPP Unit- 3
29 | Ashuganj TPP Unit- 4
30 | Ashuganj TPP Unit- 5
32 | Ashuganj 50 MW PP | 40 | 40 | 40 | 40 | 36 | 37 | 39 | 40 | 34 | 34 | 34 | 39 | 39 | 36 | 35 | 36 | 40 | 40 |  | 40 | 40 | 40 | 40 | 40 | 40 | 40 | 919224
33 | Ashuganj 225 MW CCPP | 184 | 197 | 181 | 203 | 181 | 182 | 200 | 180 | 180 | 181 | 198 | 184 | 183 | 214 | 181 | 181 | 182 | 195 |  | 181 | 193 | 186 | 182 | 182 | 181 | 182 | 4603000
34 | Ashuganj 450 MW CCPP(South)
| Ashuganj 450 MW CCPP(North) | 280 | 305 | 280 | 320 | 280 | 290 | 320 | 285 | 285 | 285 | 335 | 310 | 310 | 350 | 310 | 310 | 285 | 325 |  | 310 | 330 | 310 | 310 | 285 | 290 | 305 | 7688800
Ashuganj 420 MW CCPP(East)
35 | Ashuganj 55 MW PP (Precision)
36 | Chandpur 150 MW CCPP | 37 | 36 | 36 | 45 | 45 | 45 | 45 | 45 | 45 | 45 | 45 | 40 | 40 | 40 | 45 | 40 | 40 | 35 |  | 35 | 40 | 40 | 40 | 40 | 40 | 40 | 975930
37 | Tongi 80 MW GTPP
38 | Haripur GTPP
39 | Haripur 412 MW CCPP | 302 | 302 | 302 | 302 | 302 | 340 | 393 | 370 | 341 | 349 | 356 | 393 | 400 | 400 | 404 | 410 | 389 | 403 |  | 400 | 401 | 400 | 400 | 400 | 400 | 400 | 8992800
Meghnaghat Unique power
| Summit Meghanghat-2 589 MW(Gas) | 550 | 550 | 550 | 500 | 450 | 500 | 560 | 583 | 500 | 500 | 460 | 460 | 460 | 460 | 460 | 460 | 440 | 500 |  | 490 | 460 | 450 | 450 | 430 | 400 | 400 | 11680000
40 | Meghnaghat 450 MW CCPP(MPL) |  |  | 35 | 40 | 180 | 220 | 225 | 225 | 225 | 225 | 180 | 180 | 170 | 170 | 160 | 150 | 160 | 160 |  | 160 | 160 | 160 | 160 | 160 | 160 | 160 | 3280200
41 | Haripur 360 MW CCPP(HPL)
42 | RPCL 210MW CCPP | 12 | 15 | 17 | 17 | 19 | 20 | 18 | 10 | 8 | 5 | 5 | 5 | 5 | 5 | 5 | 7 | 8 | 8 |  | 10 | 10 | 11 | 11 | 12 | 14 | 14 | 244800
43 | Sutiakhali 50 MW Solar PP | [6 empty] | 2 | 11 | 30 | 39 | 44 | 45 | 42 | 35 | 24 | 9 | 0 | [9 empty] | 286090
44 | Fenchugonj CCPP Phase-1
45 | Fenchugonj CCPP Phase-2 | 10 | 0 | [24 empty] | 18840
46 | Shajibazar 330 MW CCPP
47 | Shahjibazar GTPP Unit- 8 & 9 | 56 | 25 | 25 | 25 | 25 | 25 | 25 | 25 | 25 | 25 | 25 | 25 | 25 | 25 | 25 | 25 | 25 | 25 |  | 25 | 25 | 25 | 25 | 25 | 25 | 25 | 635136
48 | Shahjibazar 86 MW PP (Shahjibazar) | 42 | 42 | 42 | 42 | 42 | 42 | 61 | 61 | 61 | 61 | 61 | 61 | 61 | 61 | 62 | 62 | 62 | 62 |  | 62 | 62 | 62 | 62 | 62 | 62 | 62 | 1347840
Shahjibazar 100 MW GTPP
49 | Shahjibazar 50MW PP (EPL)
50 | Sylhet 225 MW CCPP | 174 | 174 | 175 | 175 | 175 | 175 | 175 | 175 | 175 | 176 | 175 | 174 | 175 | 173 | 173 | 174 | 173 | 173 |  | 173 | 172 | 172 | 172 | 172 | 172 | 172 | 3616020
51 | Sylhet 20 MW GTPP
52 | Sylhet 50 MW PP (EPL)
53 | Sylhet 10MW PP (Desh)
54 | Hobiganj 11 MW PP Cofidence-E | 2 | 2 | 2 | 2 | 2 | 2 | 2 | 2 | 2 | 2 | 2 | 2 | 2 | 2 | 2 | 2 | 2 | 2 |  | 2 | 2 | 2 | 2 | 2 | 2 | 2 | 58128
55 | Fenchugonj 51 MW PP (Barakatullah)
56 | Shahjahanulla 25 MW PP | 13 | 13 | 13 | 13 | 13 | 13 | 13 | 13 | 13 | 13 | 13 | 13 | 13 | 13 | 13 | 13 | 13 | 13 |  | 13 | 13 | 13 | 13 | 13 | 13 | 13 | 338256
57 | Bibiana-II 341 MW CCPP (Summit) | 285 | 300 | 300 | 290 | 295 | 275 | 235 | 165 | 120 | 80 | 95 | 230 | 310 | 280 | 290 | 290 | 300 | 300 |  | 290 | 300 | 300 | 295 | 280 | 290 | 275 | 6289000
| Bibiyana South 400 MW | 400 | 400 | 400 | 400 | 400 | 400 | 365 | 336 | 335 | 400 | 400 | 320 | 320 | 380 | 351 | 345 | 316 | 362 |  | 346 | 358 | 346 | 346 | 346 | 346 | 346 | 8758900
58 | Nababganj 55 MW PP (Southern power ) | [16 empty] | 17 | 17 |  | 0 | [5 empty] | 0 | 47241
59 | Tangail Palli Power Gen 22 MW | 24 | 24 | [5 empty] | 13 | 24 | 24 | 24 | 24 | 24 | 24 | 24 | 24 | 24 | 24 |  | 24 | 24 | 24 | 24 | 24 | 23 | 23 | 464160
60 | Barabkunda 22 MW PP (Regent)
61 | Narshingdi 22 MW PP (Doreen)
62 | Tangail 22 MW PP (Doreen)
63 | Impoprt (Tripura) | 58 | 56 | 50 | 48 | 48 | 54 | 54 | 40 | 34 | 36 | 44 | 46 | 42 | 46 | 46 | 62 | 58 | 60 |  | 60 | 60 | 58 | 56 | 56 | 58 | 58 | 1219200
64 | Malancha, Ctg. EPZ (United) | 34 | 34 | 34 | 34 | 34 | 34 | 31 | 3 | 2 | 3 | 4 | 5 | 9 | 10 | 4 | 3 | 7 | 2 |  | 6 | 9 | 7 | 18 | 21 | 33 | 33 | 420000
65 | Feni 22 MW PP (Doreen)
66 | Feni 11 MW PP (Doreen)
67 | Jangalia 33 MW PP (Summit)
68 | Cumilla 25 MW PP (Summit) | 15 | 15 | 15 | 15 | 13 | 13 | 13 | 13 | 13 | 10 | 10 | 10 | 10 | 10 | 10 | 10 | 14 | 15 |  | 15 | 15 | 15 | 15 | 17 | 17 | 17 | 328180
69 | Summit Ashulia | 14 | 14 | 14 | 15 | 15 | 15 | 14 | 16 | 2 | 15 |  | 16 | 21 | 22 | 22 | 21 | 21 | 21 |  | 21 | 21 | 21 | 21 | 21 | 21 | 15 | 396600
70 | Summit Madhabdi | 23 | 23 | 23 | 23 | 23 | 23 | 23 | 23 | 23 | 15 | 15 | 23 | 22 | 23 | 23 | 23 | 23 | 23 |  | 23 | 23 | 23 | 23 | 23 | 23 | 23 | 523800
71 | Maona 33 MW PP(Summit) | 17 | 17 | 17 | 17 | 17 | 17 | 17 | 17 | 17 | 17 | 25 | 25 | 25 | 25 | 25 | 25 | 25 | 25 |  | 25 | 25 | 25 | 25 | 25 | 17 | 17 | 510120
72 | Rupganj 33 MW PP(Summit) | 26 | 27 | 27 | 29 | 29 | 30 | 30 | 26 | 26 | 26 | 26 | 26 | 26 | 26 | 26 | 26 | 26 | 26 |  | 26 | 26 | 26 | 26 | 26 | 26 | 26 | 653300
73 | Ghorashal 108 MW PP (Regent)
Feni Lanka Power
| Chowmuhani 113 MW | [7 empty] | 2 | 8 | 8 | 8 | 18 | 45 | 26 | 8 |  | 25 | 102 |  | 105 | 105 | 104 | 97 | 26 |  |  | 708960
| Manikgonj 162MW PP(MPGL) | [7 empty] | 54 | 17 |  |  | 54 | 54 | 17 |  |  | 90 | 162 |  | 162 | 162 | 162 | 162 | 17 |  | 0 | 959040
77 | Siddhirganj 100 PP(Dutch Bangla)
78 | Gazipur 52 MW PP | [7 empty] | 22 | 26 | 26 | 26 | 26 | 26 | 26 | 26 | 8 | 18 | 34 |  | 0 | [5 empty] | 0 | 276360
79 | Kodda 150 MW PP | 16 | [5 empty] | 32 | 32 | 16 | 16 | 16 | 48 | 32 | 16 | 16 | 16 | 82 | 115 |  | 115 | 98 | 98 | 64 | 32 | 16 | 16 | 764160
80 | Jamalpur 95 MW PP(Powerpac)
81 | Jangalia 52 MW PP (Lakdanavi) | [16 empty] | 8 | 16 |  | 0 | [6 empty] | 28805
| Gazipur 100 MW PP | [16 empty] | 4 | 24 |  | 0 | [5 empty] | 0 | 34560
| Kaptai 7 MW Solar PP | [6 empty] | 0 | 1 | 1 | 2 | 2 | 2 | 2 | 2 |  | 1 | [10 empty] | 13816
| Jodiac Power | [7 empty] | 27 | 17 | 17 | 17 | 33 | 54 | 17 |  |  | 54 | 54 |  | 54 | 54 | 54 | 54 | 54 | 54 | 17 | 643356
| Karnaphuli Power Ltd. | [16 empty] | 3 | 20 |  | 0 | [5 empty] | 0 | 46000
82 | Madanganj 102 PP(Summit)
83 | Pagla (DPA )
84 | B.Baria (Aggreko) 85MW
85 | Keraniganj 100 MW PP (Powerpac)
86 | Meghnaghat CCPP ( Summit) | 145 | 149 | 136 | 153 | 132 | [21 empty] | 792204
87 | Meghnaghat 100 MW(IEL)
| Meghnaghat 104 MW PP (OPCL) | [17 empty] | 16 |  | 0 | [5 empty] | 0 | 24000
88 | Ghorashal 78.5 MW PP(MAX)
90 | Ashuganj 53MW PP (United)
91 | Juldah 100 MW Unit-1 (Acorn)
92 | Fenchuganj 44 MW (Energyprima) | 5 | 5 | 5 | 5 | 5 | 5 | 15 | 15 | 15 | 15 | 15 | 15 | 15 | 15 | 15 | 15 | 15 | 15 |  | 15 | 15 | 15 | 15 | 15 | 15 | 15 | 374400
93 | Ashuganj 51 MW PP (Midland) | 51 | 51 | 51 | 51 | 51 | 51 | 51 | 51 | 51 | 51 | 51 | 51 | 51 | 51 | 51 | 51 | 51 | 51 |  | 51 | 51 | 51 | 51 | 51 | 51 | 51 | 1177408
94 | Gagnagar 102 MW PP (Digital Power) | [12 empty] | 8 | 8 | [5 empty] | 8 | 8 | 8 |  |  |  | 0 | 28224
95 | Patenga 50MW PP (Baraka) | [7 empty] | 4 | 19 | 19 | 19 | 24 | 46 | 39 |  |  | 6 | 19 |  | 23 | 32 | 33 | 33 | 12 | 12 | 12 | 361920
96 | Chattogram 108 MW PP (ECPV) | [17 empty] | 8 |  | 0 | [5 empty] | 0 | 163200
97 | katpotti 52 MW
98 | Bosila 108 MW PP(CLC)
99 | Madanganj-55 MW PP(Summit) | [25 empty] | 0 | 0
100 | Manikganj 55 MW PP (Northern) | [16 empty] | 2 | 17 |  | 0 | [5 empty] | 0 | 31912
101 | Kushiara 163 MW CCPP (KP) | 80 | 80 | 80 | 80 | 80 | 113 | 113 | 80 | 80 | 80 | 113 | 80 | 113 | 80 | 113 | 113 | 80 | 113 |  | 113 | 113 | 113 | 113 | 113 | 113 | 113 | 2410609
102 | Sarishabari 3 MW Solar Plant | [6 empty] | 0 | 0 | 1 | 2 | 2 | 2 | 2 | 1 | 1 | 0 | 0 | [9 empty] | 12600
103 | Kamalaghat 54 MW PP(Banco Energy) | [12 empty] | 17 | 17 |  |  | 3 | 35 |  | 17 | 17 | 17 |  |  |  | 0 | 134640
104 | Keranigonj 300 MW PP (APR)
105 | Bramhangoan 100 MW PP (Aggreko)
106 | Mymensingh 200 MW PP (United) | 8 | 8 |  |  |  |  | 46 | 65 | 83 | 8 | 8 | 45 | 45 | 24 | 8 | 10 | 38 | 93 |  | 74 | 74 | 74 | 74 | 45 | 45 | 8 | 897600
112 | Aurahati 100MW PP (Aggreko)
114 | Kodda 149 MW PP Unit-1 (Summit) | [6 empty] | 2 | 16 | 16 | 16 | 16 | 15 | 16 | 16 | 16 | 16 | 20 | 46 |  | 60 | 36 | 37 | 17 | 16 |  | 0 | 364320
115 | Juldah 100 MW PP Unit-3 (Acorn) | [7 empty] | 12 |  |  |  | 12 | 12 | 12 |  |  | 36 | 50 |  | 88 | 88 | 88 | 70 |  |  | 0 | 405120
116 | Chandpur 200 MW (Desh energy) | [16 empty] | 5 | 17 |  | 0 | [5 empty] | 0 | 35040
117 | Ashuganj 150 MW PP (Midland) | [7 empty] | 10 | 30 | 10 | 10 | 10 | 10 | 10 |  |  | 6 | 50 |  | 100 | 100 | 100 | 100 | 50 |  | 0 | 612218
118 | Bibiyana-III 400 MW CCPP | 313 | 314 | 289 | 230 | 232 | 227 | 225 | 210 | 211 | 212 | 210 | 275 | 365 | 382 | 379 | 381 | 351 | 385 |  | 385 | 385 | 385 | 322 | 323 | 288 | 230 | 7604000
| Jamalpur 115 MW PP (United) | 8 | 8 |  |  |  |  | 25 | 55 | 55 | 35 | 35 | 54 | 54 | 35 | 35 | 37 | 46 | 55 |  | 46 | 56 | 56 | 56 | 56 | 56 | 56 | 864000
| Anwara 300 MW PP (United) | [7 empty] | 45 | 15 | 15 | 15 | 45 | 45 | 15 |  |  | 100 | 167 |  | 150 | 150 | 150 | 150 | 150 | 100 | 0 | 1191818
| Juldah unit-2 (Acorn) | [7 empty] | 15 |  |  |  | 12 | 12 | 12 |  |  | 25 | 50 |  | 63 | 63 | 63 | 63 |  |  | 0 | 304320
| Anlima Energy Ltd. | [7 empty] | 18 | 17 | 17 | 17 | 25 | 53 | 17 |  |  | 30 | 108 |  | 108 | 108 | 108 | 108 | 53 | 53 | 17 | 890727
| Bhairob 54.5 MW | [16 empty] | 6 | 17 |  | 0 | [5 empty] | 0 | 36360
| Spectra Solar Plant Ltd. | [6 empty] | 2 | 13 | 21 | 28 | 31 | 26 | 28 | 23 | 17 | 8 | 0 | [9 empty] | 194267
| Chandpur 115(Doreen) | [7 empty] | 4 | 24 |  |  | 8 | 16 |  |  |  | 6 | 47 |  | 68 | 68 | 68 |  |  |  | 0 | 291840
| Kanchan Purbachal Power Generation Ltd. | [7 empty] | 24 | 36 |  | 2 | 25 | 36 | 36 |  |  | 17 | 36 |  | 36 | 36 | 36 | 36 | 36 |  | 0 | 418680
| Mirsharai 150 MW (Oil) | [16 empty] | 20 | 35 |  | 0 | [5 empty] | 0 | 56873
Mirsharai 150 MW (Gas)
Cox's Bazar Wind
| Sonagazi 75 MW Solar Plant | [6 empty] | 5 | 12 | 42 | 18 | 42 | 43 | 25 | 25 | 14 | 4 | 0 | [9 empty] | 244009
| Matarbari 2*600 MW (CPGCL) | 155 | 158 | 155 | 155 | 155 | 156 | 155 | 158 | 153 | 158 | 156 | 156 | 156 | 158 | 155 | 136 | [9 empty] | 0 | 2509090
JERA Meghnaghat Power Limited
| Sreepur 150 MW | [9 empty] | 8 | 18 | 18 | 15 | 9 | 17 | 41 | 29 | 0 | [7 empty] | 0 | 156000
120
121 | Eastern Zone Total | 4950 | 4769 | 4678 | 4654 | 4644 | 4758 | 5219 | 5366 | 5361 | 5099 | 5155 | 5566 | 5948 | 5738 | 5473 | 5513 | 5844 | 6859 |  | 6644 | 6561 | 6515 | 6283 | 5694 | 5448 | 5177 | 133165697
122
123
124 | Khulna 60MW
manik
125 | Khulna 115 PP MW (KPCL-2)
126 | Khulna 330 MW CCPP (GAS)
127 | Khulna 330 MW CCPP (OIL)
128 | Khulna (Aggreeco) 55MW
Faridpur 50 MW Peaking PP
Khulna 225 MW CCPP
129 | Kulna 225 MW CCPP (GAS)
130 | Rupsha 105 MW PP (Orion rupsha) | [25 empty] | 0 | 0
131 | Mongla Orion 100 MW Solar PP | [6 empty] | 2 | 15 | 24 | 39 | 66 | 43 | 53 | 48 | 26 | 11 | 1 | 0 | [8 empty] | 356400
132 | Rampal 1320 MW (BIFPCL) | 407 | 407 | 408 | 410 | 392 | 372 | 369 | 371 | 391 | 390 | 393 | 390 | 392 | 392 | 389 | 389 | 388 | 388 |  | 387 | 387 | 388 | 387 | 389 | 389 | 392 | 9520000
133 | United Payra Power Ltd. | [7 empty] | 3 | 17 | 17 | 17 | 54 | 54 | 17 |  |  | 24 | 100 |  | 100 | 84 | 100 | 100 | 100 | 91 | 17 | 840000
Bhola Nutan Biddut BD LTD (GAS)
Bhola Nutan Biddut BD LTD (OIL)
| Barisal 110 MW PP (Summit ) | [17 empty] | 16 |  | 16 | [5 empty] | 0 | 27168
Barisal GT PP Unit-1& 2
136 | Barisal 307 MW | 165 | 150 | 150 | 150 | 150 | 200 | 307 | 307 | 250 | 200 | 250 | 307 | 307 | 209 | 250 | 307 | 307 | 307 |  | 307 | 307 | 307 | 307 | 307 | 307 | 307 | 6131000
137 | Barisal 1 MW Solar Plant | [6 empty] | 0 | 0 | 0 | 0 | 0 | 0 | 0 | 0 | 0 | 0 | 0 | [9 empty] | 2430
Bhola 95 MW PP (Aggreko)
140 | Bhola 225 MW CCPP | 134 | 134 | 134 | 134 | 134 | 134 | 134 | 134 | 130 | 134 | 130 | 130 | 132 | 130 | 130 | 130 | 130 | 130 |  | 134 | 134 | 134 | 134 | 134 | 134 | 134 | 3179000
141 | Bhola 33 MW PP (Venture) | 7 | 6 | 6 | 6 | 5 | 5 | 6 | 4 | 4 | 3 | 3 | 3 | 3 | 3 | 3 | 3 | 4 | 5 |  | 7 | 7 | 7 | 7 | 7 | 7 | 7 | 126742
142 | Noapara 100 MW PP (Bangla Trac)
143 | Noapara 40 MW PP (Khanjahan Ali)
144 | Gopalganj 100 MW Peaking PP
145 | Bheramara GTPP Unit-3
146 | Madhumati 100 MW PP
| Bheramara HVDC | 438 | 438 | 438 | 438 | 438 | 437 | 438 | 439 | 438 | 437 | 438 | 438 | 439 | 438 | 438 | 439 | 438 | 438 |  | 438 | 438 | 438 | 439 | 439 | 439 | 440 | 10529454
147 | Nepal
148 | Bheramara 410 MW CCPP | 190 | 190 | 194 | 200 | 200 | 204 | 209 | 199 | 199 | 199 | 195 | 185 | 181 | 181 | 178 | 167 | 165 | 165 |  | 165 | 165 | 165 | 165 | 172 | 191 | 195 | 4573440
149 | Payra 1320 MW | 622 | 622 | 570 | 430 | 350 | 360 | 460 | 590 | 550 | 500 | 510 | 600 | 622 | 530 | 540 | 560 | 600 | 600 |  | 610 | 622 | 622 | 622 | 622 | 622 | 622 | 13627636
150
151 | Barapukuria TPP Unit-1
152 | Barapukuria TPP Unit-2
153 | Barapukuria 275 MW TPP Unit-3 | 154 | 154 | 153 | 151 | 152 | 155 | 156 | 154 | 159 | 156 | 155 | 155 | 160 | 156 | 154 | 160 | 160 | 154 |  | 154 | 155 | 158 | 156 | 158 | 159 | 157 | 3837000
156 | Baghabari 71 MW GTPP
Baghabari 100 MW GTPP
| Baghabari 50 MW Peaking PP | [17 empty] | 24 |  | 0 | [6 empty] | 24451
| Sirajgonj 6.55 MW Solar | [6 empty] | 0 | 1 | 1 | 2 | 5 | 5 | 5 | 4 | 1 | 0 | 0 | [9 empty] | 30600
157 | Sirajganj 68 MW Solar Park | [6 empty] | 3 | 20 | 17 | 28 | 60 | 60 | 55 | 47 | 33 | 10 | 0 | [9 empty] | 351000
158 | Sirajgonj 225MW CCPP Unit-1 (Gas) | 126 | 126 | 126 | 126 | 131 | 131 | 131 | 131 | 131 | 132 | 132 | 127 | 125 | 124 | 124 | 124 | 124 | 124 |  | 123 | 122 | 123 | 129 | 132 | 135 | 135 | 3105000
Sirajgonj 225MW CCPP Unit-1(Oil)
| Sirajgonj 225 MW CCPP Unit-2 (Gas) | 123 | 123 | 123 | 124 | 124 | 127 | 130 | 125 | 125 | 125 | 125 | 125 | 124 | 123 | 122 | 121 | 121 | 120 |  | 113 | 85 |  |  |  |  | 0 | 2567236
159 | Sirajgonj 225 MW CCPP Unit-2 (Oil)
Sirajgonj 225MW CCPP Unit-3 (Gas)
Sirajgonj 225MW CCPP Unit-3 (Oil)
160 | Sirajgonj 400 MW CCPP Unit-4 | 300 | 300 | 300 | 300 | 300 | 300 | 313 | 320 | 350 | 350 | 360 | 360 | 360 | 370 | 360 | 360 | 280 | 370 |  | 414 | 414 | 414 | 414 | 414 | 414 | 414 | 8616218
161 | Sirajgonj 400MW CCPP Unit-4 (Oil)
162 | Bera 70 MW Peaking PP
163 | Bogra 22 MW PP (GBB)
164 | Bogura 20 MW PP (Energyprima)
165 | Ullapara 11 MW PP (Summit) | 2 | 2 | 2 | 2 | 2 | 2 | 2 | 2 | 2 | 2 | 2 | 2 | 2 | 2 | 2 | 2 | 2 | 5 |  | 5 | 5 | 5 | 5 | 5 | 2 | 2 | 81306
166 | Amnura 50 MW PP(Sinha)
167 | Katakhali 50 MW PP (Northern)
168 | Katakhali 50 MW Peaking PP
169 | Santahar 50 MW Peaking PP | [17 empty] | 10 |  | 8 | [6 empty] | 14557
170 | Natore 52 MW PP (Rajlanka) | [16 empty] | 8 | 34 |  | 52 | 52 | 52 | 8 | 8 |  | 0 | 142277
171 | Chapainawabganj 100 MW Peaking PP | [16 empty] | 51 | 51 |  | 52 | 52 | 52 | 53 | 35 |  | 0 | 271504
Baghabari 200 MW PP (Paramount)
172 | Bagura 113 MW PP (Confidence)-2 | [25 empty] | 0 | 0
173 | Confidence Power Bogura Unit-1 113 MW | [25 empty] | 0 | 0
175 | Rangpur 20 MW GTPP
176 | Saidpur 20 MW GTPP
177 | Rangpur 113 MW PP (Confidence) | [25 empty] | 0 | 0
178 | Sympa Solar Power 8MW | [6 empty] | 0 | 1 | 3 | 4 | 5 | 5 | 5 | 4 | 2 | 1 | 0 | [9 empty] | 34196
| Energypac Power Venture Thakurgaon Ltd. | [16 empty] | 63 | 90 |  | 70 | 35 | 35 |  |  |  | 0 | 228480
| Intraco Solar 30 MW | [6 empty] | 1 | 10 | 19 | 27 | 33 | 34 | 31 | 23 | 17 | 7 | 0 | [9 empty] | 203471
178 | Adani Power Jharkhanda Ltd | 683 | 625 | 495 | 427 | 411 | 432 | 548 | 753 | 756 | 751 | 752 | 756 | 760 | 726 | 760 | 758 | 762 | 759 |  | 755 | 766 | 759 | 751 | 756 | 761 | 759 | 16395221
| Teesta Solar Limited | [6 empty] | 9 | 55 | 106 | 147 | 168 | 172 | 160 | 133 | 93 | 35 | 2 | 0 | [8 empty] | 1082880
179 | Pabna Solar 100 MW | [6 empty] | 4 | 26 | 41 | 82 | 98 | 86 | 46 | 63 | 39 | 20 | 0 | [9 empty] | 542650
| Western Zone Total | 3351 | 3277 | 3099 | 2898 | 2789 | 2859 | 3222 | 3660 | 3713 | 3725 | 3897 | 4037 | 4016 | 3723 | 3661 | 3604 | 3630 | 3890 |  | 3910 | 3830 | 3759 | 3677 | 3678 | 3651 | 3581 | 86441317
[27 empty] | Total | 219607014