## Forecast
[5 empty] | Power Grid Bangladesh PLC. | [10 empty] | QF-LDC-07
|  |  | Report on Forecasted Generation & Demand of National Grid on | [6 empty] | 2024-12-04 | Wednesday
|  | Date (day): | 2024-12-04 |  | Wednesday
| Probable Maximum |  | Generation : |  | (a) At Day Peak Hour : | 12561.6 | MW |  |  | (b) At Evening Peak Hour : |  | 13262 | MW
Sl. | [6 empty] | Present | Actual Generation |  | Forecasted Available Gen. on |  | Ev. Peak Gen.Shortage |  | Plants under |  | Probable
No. | Name of the Power Station |  | Fuel | Producer | Installed Capacity |  | Capacity | On | 2024-12-03 | 2024-12-04 | during | for Fuel | for plant. S/D | Shut down (date)/ |  | Start up
[8 empty] | Day Peak | Ev. Peak | Day Peak | Ev. Peak | Limitation | M/C Problem | Remarks |  | Date
[5 empty] | Unit No. X Capacity | MW | MW | MW | MW | MW | MW | MW | MW
1 | Ghorasal Repowered CCPP:Unit-3 (GT |  | Gas | PDB | 1*260 | 260 | 260 | 0 | 0 | 0 | 0 |  | 260 | Under maint.
2 | Ghorasal Repowered CCPP Unit-4 |  | Gas | PDB | 1*210 | 210 | 180 | 0 | 0 | 0 | 0 | 180 |  | Gas shortage
| Ghorasal TPP Unit-5 |  | Gas | PDB | 1*210 | 210 | 190 | 0 | 0 | 0 | 0 | 190 |  | Gas shortage
3 | Ghorasal 365 MW CCPP Unit-7 |  | Gas | PDB | 1*243+1*122 | 365 | 365 | 0 | 0 | 0 | 0 |  | 365 | Air Compressor problem
| Ghorashal 78.5 MW PP(MAX) |  | Gas | QRPP | 2*40 | 0 | 0 | 0 | 0 | 0 | 0 |  |  | Contract Expired
4 | Ghorashal 108 MW PP (Regent) |  | Gas | IPP | 34*3.35 | 108 | 108 | 0 | 0 | 0 | 0 | 108 |  | Gas shortage
5 | Haripur GTPP |  | Gas | PDB | 2*32 | 32 | 20 | 0 | 0 | 0 | 0 |  | 20 | Under maint.
6 | Haripur 412 MW CCPP |  | Gas | EGCB | 1*273+1*139 | 412 | 400 | 412 | 415 | 400 | 400
| Haripur 360 MW CCPP(HPL) |  | Gas | IPP | 1*235+1*125 | 0 | 0 | 0 | 0 | 0 | 0 |  |  | Contract Expired
7 | Meghnaghat 450 MW CCPP(MPL) |  | Gas | IPP | 2*150+1*150 | 450 | 450 | 160 | 160 | 160 | 160 | 290 |  | GT-2 S/D
| Meghnaghat 100 MW(IEL) |  | HFO | NENP | 12*8.9 | 0 | 0 | 0 | 0 | 0 | 0 |  |  | Contract Expired
8 | Meghnaghat CCPP(Summit) |  | Gas | IPP | 2*110+1*110 | 335 | 335 | 0 | 0 | 0 | 0 | 335 |  | Gas shortage
| Madanganj 102 PP(Summit) |  | HFO | NENP | 6*17 | 0 | 0 | 0 | 0 | 0 | 0 |  |  | Contract Expired
9 | Madanganj-55 MW PP(Summit) |  | HFO | IPP | 3*17.08+1*11.3 | 55 | 55 | 0 | 15 | 55 | 55
10 | Keraniganj 100 MW PP (Powerpac) |  | HFO | NENP | 8*13.45 | 100 | 75 | 0 | 0 | 0 | 0 |  | 75 | Engine problem
11 | Narshingdi 22 MW PP (Doreen) |  | Gas | SIPP, REB | 8*2.90 | 22 | 22 | 0 | 0 | 0 | 0 |  |  | Contract Expired
12 | 210 MW Siddhirgonj TPP |  | Gas | PDB | 1*210 | 210 | 115 | 0 | 0 | 0 | 0 |  | 115 | Under maint.
13 | Siddhirgonj 2*120 MW GTPP |  | Gas | EGCB | 2*105 | 210 | 210 | 0 | 0 | 0 | 0 | 210 |  | Gas shortage
14 | Siddhirganj 335 MW CCPP |  | Gas | EGCB | 1*217+118 | 335 | 335 | 330 | 327 | 335 | 335
15 | Gagnagar 102 MW PP (Digital Power) |  | HFO | IPP | 12*8.924 | 102 | 102 | 0 | 8 | 0 | 8 | 94 |  | Fuel shortage
16 | Katpotti 52 MW PP (Sinha) |  | HFO | IPP | 7*7.9 | 51 | 0 | 0 | 0 | 0 | 0 |  |  | Contract Expired
17 | Kamalaghat 54 MW PP(Banco Energy) |  | HFO | IPP | 3*18 | 54 | 54 | 35 | 30 | 35 | 54
18 | Kodda 150 MW PP |  | HFO | BPDB-RPCL | 9*17.06 | 149 | 149 | 36 | 150 | 149 | 149 |  |  | DCT
19 | Manikganj 55 MW PP (Northern) |  | HFO | IPP | 3*19.3 | 55 | 55 | 17 | 55 | 35 | 55
20 | Nababganj 55 MW PP (Southern power ) |  | HFO | IPP | 3*19.3 | 55 | 55 | 17 | 55 | 35 | 55
21 | Bosila 108 MW PP(CLC) |  | HFO | IPP | 12*8.775+1*3.5 | 108 | 0 | 0 | 0 | 0 | 0
22 | Summit Power,(Madhabdi+Ashulia) |  | Gas | SIPP,REB | 3*3.67+4*8.73 | 80 | 80 | 43 | 44 | 42 | 45 |  | 35 | Engine problem
23 | Maona 33 MW PP(Summit) |  | Gas | SIPP,REB | 4*8.73 | 33 | 33 | 25 | 25 | 18 | 18 |  | 15 | Engine problem
24 | Rupganj 33 MW PP(Summit) |  | Gas | SIPP,REB | 4*8.73 | 33 | 33 | 28 | 26 | 33 | 33
25 | Gazipur 52 MW PP |  | HFO | RPCL | 6*8.9 | 52 | 52 | 17 | 25 | 25 | 34 | 18 |  | Fuel Shortage
26 | Tongi 80 MW GTPP |  | Gas | PDB | 1* 105 | 105 | 105 | 0 | 0 | 0 | 0 | 105 |  | Gas shortage
27 | Kodda 300 MW PP Unit-2 (Summit) |  | HFO | IPP | 18*17.076 | 300 | 300 | 0 | 29 | 300 | 300
| Bramhangoan 100 MW PP (Aggreko) |  | HSD | IPP | 114*0.959 | 0 | 0 | 0 | 0 | 0 | 0 |  |  | Contract Expired
| Aurahati 100MW PP (Aggreko) |  | HSD | IPP | 0.85*23+0.95*91 | 0 | 0 | 0 | 0 | 0 | 0 |  |  | Contract Expired
28 | Kodda 149 MW PP Unit-1 (Summit) |  | HFO | IPP | 8*18.45+8.97 | 149 | 149 | 23 | 61 | 52 | 149
29 | Gazipur 100 MW PP |  | HFO | RPCL | 6*17.5 | 105 | 105 | 17 | 52 | 50 | 105
30 | Meghnaghat 104 MW PP (OPCL) |  | HFO | IPP | 18.5*6 | 104 | 104 | 16 | 0 | 7 | 17 | 87 |  | Fuel shortage
31 | Manikgonj 162MW PP(MPGL) |  | HFO | IPP | 9*18 | 162 | 162 | 72 | 108 | 162 | 162
32 | Spectra Solar Plant Ltd. |  | Solar | IPP | 35 | 35 | 35 | 32 | 0 | 35 | 0
33 | Kanchan Purbachal Power Generation Ltd. |  | HFO | IPP | 18.4*3 | 55 | 55 | 0 | 36 | 36 | 36 | 19 |  | Fuel shortage
34 | Meghnaghat Unique power |  | Gas | IPP | 586 | 584 | 584 | 0 | 0 | 0 | 0 | 584 |  | Gas shortage
35 | Summit Meghanghat-2 589 MW(Gas) |  | Gas | IPP | 589 | 583 | 583 | 400 | 400 | 400 | 400 | 183 |  | Gas shortage
| JERA Meghnaghat Power Limited |  | Gas | IPP | 718 | 0 | 0 | 0 | 0 | 0 | 0 |  |  | On test.
| Dhaka area Total |  |  |  |  | 6268 | 5915 | 1680 | 2021 | 2364 | 2570 | 2403 | 885
36 | Chattogram TPP-1 |  | Gas | PDB | 1*210 | 210 | 180 | 0 | 0 | 0 | 0 | 180 |  | Gas shortage
| Chattogram TPP-2 |  | Gas | PDB | 1*210 | 210 | 180 | 0 | 0 | 0 | 0 |  | 180 | Under maint
37 | Raozan 25 MW PP |  | HFO | RPCL | 3*8.9 | 25 | 25 | 17 | 8 | 8 | 25
38 | Teknaf 20MW PP (Solartech) |  | Solar | IPP | 20 | 20 | 20 | 18 | 0 | 20 | 0
39 | Patenga 50MW PP (Baraka) |  | HFO | IPP | 8*6.98 | 50 | 50 | 19 | 19 | 50 | 50
40 | Karnaphuli Hydro PP Unit-1,2,3,4, 5 |  | Hydro | PDB | 2*40+3*50 | 230 | 230 | 75 | 77 | 50 | 50 | 180 |  | Low water level
41 | Sikalbaha 225MW CCPP |  | Gas/HSD | PDB | 1*150+1*75 | 225 | 225 | 214 | 214 | 220 | 220 |  | 5 | Machine problem
42 | Sikalbaha Peaking GT |  | Gas/HSD | PDB | 1*150 | 150 | 150 | 0 | 0 | 0 | 0 |  | 150 | Under maint
43 | Sikalbaha 105 MW PP (Baraka Sikalbaha) |  | HFO | IPP | 6*17.5 | 105 | 105 | 17 | 51 | 85 | 85 | 20 |  | Fuel shortage
44 | Hathazari 100 MW peaking PP |  | HFO | PDB | 11*8.9 | 98 | 98 | 32 | 74 | 56 | 74 |  | 24 | Engine problem
45 | Dohazari -Kalaish 100 MW Peaking |  | HFO | PDB | 6*17 | 102 | 102 | 0 | 51 | 50 | 51 |  | 51 | Engine problem
| Juldah 100 MW Unit-1 (Acorn) |  | HFO | NENP | 8*13.45 | 0 | 0 | 0 | 0 | 0 | 0 |  |  | Contract Expired
46 | Juldah 100 MW PP Unit-3 (Acorn) |  | HFO | IPP | 8*13.5 | 100 | 100 | 100 | 50 | 100 | 100
| Barabkunda 22 MW PP (Regent) |  | Gas | SIPP, PDB | 8*2.90 | 0 | 0 | 0 | 0 | 0 | 0 |  |  | Contract Expired
* | Malancha, Ctg. EPZ (United) |  | Gas |  | 5*8.73+3*9.34 |  | 0 | 4 | 3 | 2 | 10
47 | Chattogram 108 MW PP (ECPV) |  | HFO | IPP | 16*7 | 108 | 108 | 18 | 25 | 20 | 40 | 68 |  | Fuel shortage
48 | Kaptai 7 MW Solar PP |  | Solar | PDB | 7.4 MW | 7 | 7 | 4 | 0 | 5 | 0
49 | Anwara 300 MW PP (United) |  | HFO | IPP | 17*17+24 | 300 | 300 | 65 | 100 | 50 | 120 | 180 |  | Fuel shortage
50 | Jodiac Power |  | HFO | IPP | 3*18.55+1*3.6 | 54 | 54 | 50 | 54 | 54 | 54
51 | Karnaphuli Power Ltd. |  | HFO | IPP | 18.415*6+6.5 | 110 | 110 | 17 | 48 | 110 | 110
52 | Juldah unit-2 (Acorn) |  | HFO | IPP | 8*13.6 | 100 | 100 | 0 | 50 | 100 | 100
53 | Anlima Energy Ltd. |  | HFO | IPP | 6*21.2 | 116 | 116 | 31 | 72 | 50 | 108
54 | Mirsharai 150 MW |  | HFO | BPDB-RPCL | 18.5*9 | 163 | 163 | 17 | 88 | 17 | 160
55 | SS Power I |  | Coal | IPP | 2*612 | 1224 | 1224 | 1224 | 1207 | 1224 | 1224
56 | Cox's Bazar Wind |  | Wind | IPP | 66 | 60 | 60 | 0 | 0 | 15 | 15 |  |  | On test.
57 | Matarbari 2*600 MW (CPGCL) |  | Coal | CPGCL | 2*575 | 1150 | 1150 | 0 | 0 | 0 | 0 | 1150 |  | Under maint
| Mirsharai 150 MW (Gas) |  | Gas | BPDB-RPCL | 18.5*9 | 0 | 0 | 0 | 0 | 0 | 0 |  |  | On test.
| Chattogram area Total |  |  |  |  | 4917 | 4857 | 1922 | 2191 | 2286 | 2596 | 1778 | 410
| Ashuganj TPP Unit- 3 |  | Gas | APSCL | 1*150 | 0 | 0 | 0 | 0 | 0 | 0
| Ashuganj TPP Unit- 4 |  | Gas | APSCL | 1*150 | 0 | 0 | 0 | 0 | 0 | 0
| Ashuganj TPP Unit- 5 |  | Gas | APSCL | 1*150 | 0 | 0 | 0 | 0 | 0 | 0
58 | Ashuganj 225 MW CCPP |  | Gas | APSCL | 1*142+1*75 | 221 | 221 | 181 | 199 | 200 | 200 |  |  | FGMO
59 | Ashuganj 450 MW CCPP(North) |  | Gas | APSCL | 1*360 | 360 | 360 | 285 | 330 | 290 | 325 |  |  | FGMO
60 | Ashuganj 450 MW CCPP(South) |  | Gas | APSCL | 1*360 | 360 | 360 | 0 | 0 | 0 | 0 |  | 360 | Under maint.
61 | Ashuganj 420 MW CCPP(East) |  | Gas | APSCL | 284*1+116*1 | 400 | 400 | 0 | 0 | 0 | 0 |  | 400 | Under maint.
62 | Ashuganj 50 MW PP |  | Gas | APSCL | 14*3.968 | 53 | 45 | 38 | 41 | 40 | 40
63 | Ashuganj 55 MW PP (Precision) |  | Gas | NENP | 0 | 55 | 55 | 0 | 0 | 0 | 0 | 55 |  | Gas shortage
64 | Ashuganj 195 MW PP (APSCL-United) |  | Gas | IPP | 20*9.73+1*16 | 195 | 195 | 187 | 189 | 195 | 195
65 | Ashuganj 51 MW PP (Midland) |  | Gas | IPP | 6*9.34 | 51 | 51 | 51 | 51 | 51 | 51
66 | Ashuganj 150 MW PP (Midland) |  | HFO | IPP | 23*7.015 | 150 | 150 | 43 | 60 | 140 | 140 |  | 10 | Engine problem
67 | Titas 50 MW Peaking PP |  | HFO | PDB | 6*8.92 | 52 | 52 | 16 | 0 | 30 | 45 |  | 7 | Engine problem
68 | Chandpur 150 MW CCPP |  | Gas | PDB | 1*106+1*57 | 163 | 163 | 0 | 0 | 0 | 0 | 163 |  | Gas shortage
69 | Chandpur 200 MW (Desh energy) |  | HFO | IPP | 12*18.4 | 200 | 200 | 17 | 45 | 200 | 200
70 | Feni 11 MW PP (Doreen) |  | Gas | SIPP, REB | 4*2.90 | 11 | 11 | 0 | 0 | 0 | 0 |  |  | Contract Expired
** | Impoprt (Tripura) |  |  | Imported power | 0 | 160 | 160 | 52 | 46 | 66 | 70
| Jangalia 33 MW PP (Summit) |  | Gas | SIPP, PDB | 4*8.73 | 0 | 0 | 0 | 0 | 0 | 0 |  |  | Contract Expired
71 | Jangalia 52 MW PP (Lakdanavi) |  | HFO | IPP | 6*8.92 | 52 | 52 | 16 | 25 | 52 | 52
72 | Cumilla 25 MW PP (Summit) |  | Gas | SIPP, REB | 3*3.67+2*6.97 | 25 | 25 | 14 | 15 | 15 | 15 |  | 10 | Engine problem
| Daudkandi 200 MW PP (B.Trac) |  | HSD | IPP | 154*1.4 | 0 | 0 | 0 | 0 | 0 | 0 |  |  | Contract Expired
73 | Feni Lanka Power |  | HFO | IPP | 7*18.415+1*9.78 | 114 | 114 | 0 | 17 | 114 | 114
74 | Chowmuhani 113 MW |  | HFO | IPP | 12*9.78+2*3.1 | 113 | 113 | 43 | 84 | 95 | 100 |  | 13 | Engine problem
75 | Chandpur 115(Doreen) |  | HFO | IPP | 4*18.5+2*22.5 | 115 | 115 | 42 | 63 | 16 | 90 | 25 |  | Fuel shortage
76 | Sonagazi 75 MW Solar Plant |  | Solar | EGCB | 75 | 75 | 75 | 61 | 0 | 70 | 0
| Cumilla Area Total |  |  |  |  | 2925 | 2917 | 1046 | 1165 | 1574 | 1637 | 243 | 800
77 | RPCL 210MW CCPP |  | Gas | IPP | 4*35+1*70 | 210 | 202 | 5 | 9 | 10 | 10 | 192 |  | Gas shortage
78 | Jamalpur 95 MW PP(Powerpac) |  | HFO | IPP | 0 | 95 | 0 | 0 | 0 | 0 | 0
79 | Sarishabari 3 MW Solar Plant |  | Solar | IPP | 1*3 | 3 | 3 | 2 | 0 | 1.6 | 0
80 | Mymensingh 200 MW PP (United) |  | HFO | IPP | 9.78*21 | 200 | 200 | 45 | 58 | 96 | 95 | 105 |  | Fuel shortage
81 | Jamalpur 115 MW PP (United) |  | HFO | IPP | 9.78*12 | 115 | 115 | 45 | 56 | 55 | 55 | 60 |  | Fuel shortage
82 | Sutiakhali 50 MW Solar PP |  | Solar | IPP | 50 | 50 | 50 | 46 | 0 | 50 | 0
83 | Tangail Palli Power Gen 22 MW |  | HFO | IPP | 4*6.7 | 22 | 22 | 24 | 24 | 24 | 24
84 | Bhairob 54.5 MW |  | HFO | IPP | 3*18.2 | 54 | 54 | 17 | 54 | 17 | 53
| Sreepur 150 MW |  | HFO | BPDB-RPCL | 150 | 0 | 0 | 16 | 0 | 0 | 0
| Mymensingh Area Total |  |  |  |  | 749 | 646 | 200 | 201 | 253.6 | 237 | 192 | 0
85 | Fenchugonj CCPP Phase-1 |  | Gas | PDB | 2*32+1*33 | 97 | 70 | 0 | 0 | 0 | 0 |  | 70 | Gas shortage
86 | Fenchugonj CCPP Phase-2 |  | Gas | PDB | 2*35+1*35 | 104 | 90 | 0 | 0 | 0 | 0 |  | 90 | Gas shortage
87 | Kushiara 163 MW CCPP (KP) |  | Gas | IPP | 1*109+1*54 | 163 | 163 | 80 | 113 | 113 | 113 |  | 50 | ST under maint
88 | Shajibazar 330 MW CCPP |  | Gas | PDB | 3*110 | 330 | 330 | 0 | 0 | 0 | 0 |  | 330 | Under maint.
| Fenchugonj 51 MW PP (Barakatullah) |  | Gas | RPP | 19*2.90 | 0 | 0 | 0 | 0 | 0 | 0 |  |  | Contract Expired
89 | Fenchuganj 44 MW (Energyprima) |  | Gas | NENP | 12*3.3+5*2 | 50 | 50 | 15 | 5 | 15 | 15 | 35 |  | Gas shortage
90 | Hobiganj 11 MW PP Cofidence-E |  | Gas | SIPP, REB | 4*2.90 | 11 | 11 | 2 | 2 | 2 | 2 |  | 9 | Engine problem
91 | Shahjibazar GTPP Unit- 8 & 9 |  | Gas | PDB | 2*35 | 70 | 66 | 25 | 56 | 56 | 56 | 10 |  | Gas shortage
92 | Shahjibazar 86 MW PP (Shahjibazar) |  | Gas | RPP | 32*2.90 | 86 | 86 | 62 | 42 | 42 | 42 | 44 |  | Gas shortage
93 | Shahjibazar 100 MW GTPP |  | Gas | PDB | 1*100 | 100 | 100 | 0 | 0 | 0 | 0
94 | Sylhet 225 MW CCPP |  | Gas | PDB | 1*142+1*89 | 231 | 231 | 175 | 172 | 175 | 175 |  | 56 | Machine problem
95 | Sylhet 20 MW GTPP |  | Gas | PDB | 1*20 | 20 | 20 | 0 | 18 | 20 | 20
| Sylhet 50 MW PP (EPL) |  | Gas | NENP | 27*2 | 0 | 0 | 0 | 0 | 0 | 0 |  |  | Contract Expired
96 | Shahjahanulla 25 MW PP |  | Gas | SIPP, REB | 3*9.34 | 25 | 25 | 13 | 13 | 13 | 13 |  | 12 | Engine problem
97 | Bibiana-II 341 MW CCPP (Summit) |  | Gas | IPP | 1*222+1*119 | 341 | 341 | 285 | 295 | 300 | 300 | 41 |  | FGMO
98 | Bibiyana-III 400 MW CCPP |  | Gas | PDB | 285*1+134*1 | 400 | 400 | 372 | 346 | 370 | 385 | 15 |  | Gas shortage
| Sylhet 10MW PP (Desh) |  | Gas | RPP | 6*1.95 | 0 | 0 | 0 | 0 | 0 | 0 |  |  | Contract Expired
99 | Bibiyana South 400 MW |  | Gas | PDB | 400 MW | 383 | 383 | 346 | 356 | 340 | 360 | 23 |  | Gas shortage
| Sylhet Area Total |  |  |  |  | 2411 | 2366 | 1375 | 1418 | 1446 | 1481 | 168 | 617
100 | Bheramara GTPP Unit-3 |  | HSD | PDB | 1*20 | 20 | 16 | 0 | 0 | 0 | 0 | 16 |  | Fuel conservation
** | Bheramara (HVDC ) |  | 0 | Imported power | 2*500 | 1000 | 1000 | 427 | 419 | 423 | 423
| Khulna 115 PP MW (KPCL-2) |  | HFO | NENP | 7*17 | 0 | 0 | 0 | 0 | 0 | 0 |  |  | Contract Expired
101 | Faridpur 50 MW Peaking PP |  | HFO | PDB | 8*6.89 | 54 | 54 | 0 | 40 | 20 | 35 |  | 19 | Engine problem
102 | Khulna 225 MW CCPP |  | HSD | NWPGCL | 1*150+1*75 | 230 | 230 | 0 | 0 | 0 | 0 | 230 |  | Fuel shortage
103 | Gopalganj 100 MW Peaking PP |  | HFO | PDB | 16*6.98 | 109 | 109 | 0 | 25 | 30 | 60 |  | 49 | Engine problem
104 | Bheramara 410 MW CCPP |  | Gas | NWPGCL | 1*278+1*132 | 410 | 410 | 237 | 230 | 180 | 180 | 230 |  | Gas shortage
| Noapara 40 MW PP (Khanjahan Ali) |  | HFO | NENP | 5*8.5 | 0 | 0 | 0 | 0 | 0 | 0 |  |  | Contract Expired
| Noapara 100 MW PP (Bangla Trac) |  | HSD | IPP | 70*1.4 | 0 | 0 | 0 | 0 | 0 | 0 |  |  | Contract Expired
105 | Rupsha 105 MW PP (Orion rupsha) |  | HFO | IPP | 6*18.445 | 105 | 105 | 0 | 0 | 0 | 0 | 105 |  | Fuel shortage
106 | Madhumati 100 MW PP |  | HFO | NWPGCL | 6*18 | 105 | 105 | 0 | 0 | 0 | 0 | 105 |  | Fuel shortage
107 | Mongla Orion 100 MW Solar PP |  | Solar | IPP | 100 | 100 | 100 | 74 | 0 | 100 | 0
108 | Khulna 330 MW CCPP (OIL) |  | Gas/HSD | PDB | 1*220+1*110 | 336 | 336 | 0 | 0 | 0 | 0
109 | Rampal 1320 MW (BIFPCL) |  | Coal | NTPC&BPDB | 617*2 | 1234 | 1234 | 550 | 622 | 500 | 622 | 612 |  | Coal shortage
| Kulna 225 MW CCPP (GAS) |  | Gas | NWPGCL | 0 | 0 | 0 | 0 | 0 | 0 | 0 |  |  | On test.
** | Nepal |  | 0 | Imported power | 40 | 0 | 0 | 0 | 0 | 0 | 0
| Khulna Area Total |  |  |  |  | 3703 | 3699 | 1288 | 1336 | 1253 | 1320 | 1298 | 68
110 | Barisal 110 MW PP (Summit ) |  | HFO | IPP | 7*17.076 | 110 | 110 | 0 | 0 | 0 | 0 | 110 |  | Fuel shortage
111 | Bhola 33 MW PP (Venture) |  | Gas | NENP | 1*34.50 | 40 | 10 | 4 | 6 | 5 | 5
112 | Bhola 225 MW CCPP |  | Gas | PDB | 2*63+1*68 | 194 | 194 | 132 | 134 | 134 | 134 |  | 60 | Machine problem
| Bhola 95 MW PP (Aggreko) |  | Gas | QRPP | 96*1.10 | 0 | 0 | 0 | 0 | 0 | 0 |  |  | Contract Expired
113 | Payra 1320 MW |  | Coal | BCPCL | 2*622 | 1244 | 1244 | 610 | 600 | 622 | 622 |  | 622 | Unit-2 S/D.
114 | Bhola Nutan Biddut BD LTD |  | Gas | IPP | 220 | 220 | 220 | 0 | 0 | 0 | 0 |  | 220 | Under maint
115 | United Payra Power Ltd. |  | HFO | IPP | 8*18.5+1*9.5 | 150 | 150 | 72 | 54 | 54 | 150
116 | Barisal 307 MW |  | Coal | IPP | 307*1 | 307 | 307 | 307 | 307 | 307 | 307
117 | Barisal 1 MW Solar Plant |  | Solar | PDB | 1 | 1 | 1 | 0 | 0 | 0 | 0
| Barisal Area Total |  |  |  |  | 2266 | 2236 | 1125 | 1101 | 1122 | 1218 | 110 | 902
118 | Baghabari 71 MW GTPP |  | Gas | PDB | 1*71 | 71 | 71 | 0 | 0 | 0 | 0 | 71 |  | Gas shortage
| Baghabari 100 MW GTPP |  | Gas | PDB | 1*100 | 100 | 100 | 0 | 0 | 0 | 0 | 100 |  | Gas shortage
119 | Baghabari 50 MW Peaking PP |  | HFO | PDB | 6*8.9 | 52 | 52 | 0 | 47 | 0 | 40 |  | 12 | Engine problem
120 | Bera 70 MW Peaking PP |  | HFO | PDB | 9*8.29 | 71 | 71 | 0 | 0 | 0 | 25 |  | 46 | Engine problem
121 | Amnura 50 MW PP(Sinha) |  | HFO | NENP | 7*7.79 | 50 | 28 | 0 | 0 | 0 | 0
| Katakhali 50 MW PP (Northern) |  | HFO | QRPP | 6*8.9 | 0 | 0 | 0 | 0 | 0 | 0 |  |  | Contract Expired
122 | Katakhali 50 MW Peaking PP |  | HFO | PDB | 6*8.7 | 50 | 50 | 23 | 0 | 26 | 32 |  | 18 | Engine problem
123 | Sirajgonj 225MW CCPP Unit-1 |  | Gas/HSD | NWPGCL | 1*150+1*75 | 210 | 210 | 162 | 147 | 160 | 160 | 50 |  | Gas shortage
124 | Sirajgonj 225MW CCPP Unit-2 |  | Gas/HSD | NWPGCL | 1*150+1*75 | 220 | 220 | 0 | 0 | 0 | 0 | 220 |  | Gas shortage
125 | Sirajgonj 225MW CCPP Unit-3 |  | Gas/HSD | NWPGCL | 1*141 | 220 | 220 | 0 | 0 | 0 | 0 | 220 |  | Gas shortage
126 | Sirajgonj 400 MW CCPP Unit-4 |  | Gas/HSD | IPP, SNWPGCL | 1*282+1*132 | 414 | 414 | 350 | 414 | 414 | 414 |  |  | FGMO
127 | Santahar 50 MW Peaking PP |  | HFO | PDB | 6*8.7 | 50 | 50 | 24 | 24 | 24 | 24 |  | 26 | Engine problem
| Bogra 22 MW PP (GBB) |  | Gas | RPP | 0 | 0 | 0 | 0 | 0 | 0 | 0 |  |  | Contract Expired
| Bogura 20 MW PP (Energyprima) |  | Gas | NENP | 5*3.3+5*2 | 0 | 0 | 0 | 0 | 0 | 0 |  |  | Contract Expired
128 | Ullapara 11 MW PP (Summit) |  | Gas | SIPP, REB | 4*2.90 | 11 | 11 | 2 | 5 | 5 | 5
129 | Natore 52 MW PP (Rajlanka) |  | HFO | IPP | 6*8.92 | 52 | 52 | 0 | 0 | 25 | 52
130 | Chapainawabganj 100 MW Peaking PP |  | HFO | PDB | 12*8.924 | 104 | 104 | 50 | 96 | 53 | 95 |  | 9 | Engine problem
| Baghabari 200 MW PP (Paramount) |  | HSD | IPP | 135*1.6 | 0 | 0 | 0 | 0 | 0 | 0 |  |  | Contract Expired
131 | Bagura 113 MW PP (Confidence)-2 |  | HFO | IPP | 6*18.55+7.2 | 113 | 113 | 35 | 35 | 95 | 113
132 | Confidence Power Bogura Unit-1 113 MW |  | HFO | IPP | 6*18.55 | 113 | 113 | 35 | 35 | 113 | 113
133 | Sirajgonj 6.55 MW Solar |  | Solar | NWPGCL | 1*6 | 6 | 6 | 5 | 0 | 6 | 0
** | Adani Power Jharkhanda Ltd |  | Coal | Imported power | 748*2 | 1496 | 1496 | 0 | 554 | 700 | 748
134 | Sirajganj 68 MW Solar Park |  | Solar | IPP | 68 | 68 | 68 | 60 | 0 | 29 | 0
| Pabna Solar 100 MW |  | Solar | IPP | 100 | 0 | 0 | 99 | 0 | 47 | 0
| Rajshahi Area Total |  |  |  |  | 3471 | 3449 | 845 | 1357 | 1697 | 1821 | 661 | 111
135 | Barapukuria TPP Unit-1 |  | Coal | PDB | 1*125 | 125 | 85 | 0 | 0 | 0 | 0 |  | 85 | Under maint
| Barapukuria TPP Unit-2 |  | Coal | PDB | 1*125 | 125 | 85 | 0 | 0 | 0 | 0 |  | 85 | Under maint
136 | Barapukuria 275 MW TPP Unit-3 |  | Coal | PDB | 1*275 | 274 | 274 | 156 | 155 | 153 | 154 |  | 120 | Machine problem
137 | Rangpur 20 MW GTPP |  | HSD | PDB | 1*20 | 20 | 20 | 0 | 0 | 0 | 0 | 20
138 | Saidpur 20 MW GTPP |  | HSD | PDB | 1*20 | 20 | 20 | 0 | 0 | 0 | 0 | 20
139 | Rangpur 113 MW PP (Confidence) |  | HFO | IPP | 9*6.984+7*7.015+3.15*2 | 113 | 113 | 0 | 34 | 90 | 113
140 | Sympa Solar Power 8MW |  | Solar | IPP | 8 MW | 8 | 8 | 5 | 0 | 8 | 0
141 | Energypac Power Venture Thakurgaon Ltd. |  | HFO | IPP | 115 | 115 | 115 | 73 | 70 | 115 | 115
142 | Intraco Solar 30 MW |  | Solar | IPP | 1*30 | 30 | 30 | 33 | 0 | 30 | 0
143 | Teesta Solar Limited |  | Solar | IPP | 16*12.5 | 200 | 200 | 172 | 0 | 170 | 0
| Rangpur Area Total |  |  |  |  | 1030 | 950 | 439 | 259 | 566 | 382 | 40 | 290 | .
| Total |  |  |  |  | 27740 | 27035 | 9920 | 11049 | 12561.6 | 13262 | 6893 | 4083
A. |  | 2024-12-03 | (Yesterday) |  |  |  |  | Tuesday
1 | Highest Generation : |  |  | 11049 | MW at | 18:00 | hrs | 11 Evening Peak Hour : | [5 empty] | 18:00 | hrs.
2 | Minimum Generation : |  |  | 7279 | MW at | 5:00 | hrs | 12 Max. Demand (Generation end) at evening peak hour : | [5 empty] | 11049 | MW
3 | Day peak Generation : |  |  | 9920 | MW at | 12:00 | hrs | 13 Max. Demand (Substation end) at evening peak hour : | [5 empty] | 10732.68 | MW
4 | Evening peak Generation : |  |  | 11049 | MW at | 18:00 | hrs | 14 Load Shed (Substation end) at evening peak hour : | [5 empty] | 0 | MW
5 | Total Energy Generation : |  | 220.1331 | MKWHr | By Solar | 3.8097 | MKWHr
| By Gas : | 112.9939 | MKWHr |  | By Oil: | 18.35 | MKWHr | 15. Area wise Demand (S/S end), Supply (S/S end) & | [5 empty] | 16. Hourly Load Shed during
| By Coal : | 63.2476 | MKWHr |  | By Hydro: | 1.4933 | MKWHr | Load Shed (S/S end) at Evening peak hour in MW : | [5 empty] | Evening Peak hours :
| By Adani: | 8.8367 | MKWHr |  | By Wind: | 0 | MKWHr | Area | Demand | Supply |  | Loadshed |  | Time |  | Loadshed
6 | Generation Shortfall : |  | For Fuel Limitation = |  |  | 6893 | MW | Dhaka | 4236.38 | 4236.38 |  | 0 |  | 18:00 |  | 0
|  |  | For Plants S/D or M/C prob = |  |  | 4083 | MW | Chittagong | 1146.2 | 1146.2 |  | 0 |  | 19:00 |  | 0
|  |  | Total = |  |  | 10976 | MW | Khulna | 1166.2 | 1166.2 |  | 0 |  | 19:30 |  | 0
7 | Total Gas Supplied : |  | 822.75 | MMCFD | **Import Adani: | Taka | 58410765.47 | Rajshahi | 993.4 | 993.4 |  | 0 |  | 20:00 |  | 0
8 | Fuel Cost : | i) Gas : |  | 306243588.542 | ii) Oil : | Taka | 328408641.69 | Comilla | 922.5 | 922.5 |  | 0 |  | 21:00 |  | 0
|  | iii) Coal : | Taka | 446737683.27 | Total | Taka | 1139800678.972 | Mymensingh | 857 | 857 |  | 0 |  | 22:00 |  | 0
9 | Power flow through E-W Interconnectors : |  |  |  | i) Energy | 3067.35 | MKWHr. | Sylhet | 385 | 385 |  | 0 |  | 23:00 |  | 0
| ii) During Peak Demand : |  |  | 188 | MW (W to E) at | 18:00 | hrs | Barisal | 300 | 300 |  | 0 |  | 24:00 |  | 0
| iii) Maximum : |  |  | 18 | MW at | 7:00 | hrs | Rangpur | 726 | 726 |  | 0
10 | Maximum Temperature in Dhaka was |  |  |  | 29.6°C |  |  | Total | 10732.68 | 10732.68 |  | 0
B. |  | 2024-12-04 | (Today) |  |  |  | Wednesday |  |  | Probable max. temperature in Dhaka |  |  | 29.6°C
Forecast
1 | Maximum Demand* Evening (Generation end) |  |  |  | 11200 | MW |  | 6 Total Load Shed forecast (Substation end) : |  |  |  |  | 0 | MW
2 | Maximum Generation (Generation end) |  |  |  | 13262 | MW |  | 7 Area wise Load Shed forecast (Substation end) :
3 | Maximum Demand* Day (Generation end) |  |  |  | 10000 | MW
4 | Reserve(Generation end) |  |  |  | 2062 | MW |  | Dhaka | Chittagong | Khulna | Rajshahi | Comilla | Mymensingh | Sylhet | Barisal | Rangpur
5 | Total Energy Generation |  |  |  | 223.1415 | MKWHr |  | MW | MW | MW | MW | MW | MW | MW | MW | MW
6 | Actual Minimum Generation up to 8:00 hrs. |  |  |  | 7375 | MW at | 5:00 | 0 | 0 | 0 | 0 | 0 | 0 | 0 | 0 | 0
* Import Through HVDC C/B Interconnector(India) : |  |  |  |  | i) Energy | 10.2844 | MKWHr. | ii) HVDC Flow at Peak Time |  | 419 | MW at | 18:00 | hrs.
* Import Through Comilla C/B Interconnector : |  |  |  |  | i) Energy | 1.1174 | MKWHr. | iii) Maximum HVDC Flow : |  | 440 | MW at | 1:00 | hrs.
* Import Through HVDC C/B Interconnector(Nepal) : |  |  |  |  | i) Energy | 0 | MKWHr.
*Cost for HVDC, Tripura & Solar energy is not usually included in the total fuel cost.
Water Level of Kaptai Lake at 06:00 hr (ft): |  |  |  |  | (a) Yesterday : | 96 |  | (b) Today: | 95.83 |  | (c) Rule Curve: |  | 105.73
|  |  |  | Sub Divisional Engineer | [6 empty] | Executive Engineer
|  |  |  | Network Operation Division | [6 empty] | Network Operation Division

## YesterdayGen
2024-12-03 | [21 empty] | BR
Plant Name | Ghorasal TPP (Unit-1&2) | Ghorasal Repowered CCPP:Unit-3 (GT | Ghorasal Repowered CCPP Unit-4 | Ghorasal TPP Unit-5 | Ghorasal 365 MW CCPP Unit-7 | Ghorashal 108 MW PP (Regent) | Ghorashal 78.5 MW PP(MAX) | Haripur 412 MW CCPP | Haripur 360 MW CCPP(HPL) | Plant Removed | Haripur GTPP | Meghnaghat 450 MW CCPP(MPL) | Meghnaghat CCPP(Summit) | Meghnaghat 100 MW(IEL) | Madanganj 102 PP(Summit) | Madanganj-55 MW PP(Summit) | Siddhirganj 335 MW CCPP | 210 MW Siddhirgonj TPP | Siddhirgonj 2*120 MW GTPP | Siddhirganj 100 PP(Dutch Bangla) | Gagnagar 102 MW PP (Digital Power) | Kodda 150 MW PP | Keraniganj 100 MW PP (Powerpac) | Bosila 108 MW PP(CLC) | Pagla (DPA ) | Katpotti 52 MW PP (Sinha) | Kamalaghat 54 MW PP(Banco Energy) | Manikganj 55 MW PP (Northern) | Nababganj 55 MW PP (Southern power ) | Narshingdi 22 MW PP (Doreen) | Summit Ashulia | Summit Madhabdi | Maona 33 MW PP(Summit) | Rupganj 33 MW PP(Summit) | Gazipur 52 MW PP | Tongi 80 MW GTPP | Karnaphuli Hydro PP Unit-1, 2 & 3 | Karnaphuli Hydro PP Unit-4 & 5 | Chattogram TPP-1 | Chattogram TPP-2 | Raozan 25 MW PP | Sikalbaha 225MW CCPP (Gas) | Sikalbaha 225MW CCPP(Oil) | Sikalbaha 150MW GTPP | Sikalbaha 150MW GTPP(Oil) | Plant Removed | Tangail Palli Power Gen 22 MW | Hathazari 100 MW peaking PP | Dohazari -Kalaish 100 MW Peaking | Juldah 100 MW Unit-1 (Acorn) | Chattogram 108 MW PP (ECPV) | Patenga 50MW PP (Baraka) | Barabkunda 22 MW PP (Regent) | Malancha, Ctg. EPZ (United) | Ashuganj TPP Unit- 3 | Ashuganj TPP Unit- 4 | Ashuganj TPP Unit- 5 | Ashuganj 450 MW CCPP(North) | Ashuganj 450 MW CCPP(South) | Ashuganj 225 MW CCPP | Ashuganj 195 MW PP (APSCL-United) | Chandpur 150 MW CCPP | Ashuganj 50 MW PP | Ashuganj 55 MW PP (Precision) | Ashuganj 53MW PP (United) | Ashuganj 51 MW PP (Midland) | B.Baria (Aggreko) 85MW | Titas 50 MW Peaking PP | Jangalia 52 MW PP (Lakdanavi) | Feni 22 MW PP (Doreen) | Feni 11 MW PP (Doreen) | Jangalia 33 MW PP (Summit) | Cumilla 25 MW PP (Summit) | Impoprt (Tripura) | RPCL 210MW CCPP | Jamalpur 95 MW PP(Powerpac) | Tangail 22 MW PP (Doreen) | Sarishabari 3 MW Solar Plant | Fenchugonj CCPP Phase-1 | Fenchugonj CCPP Phase-2 | Fenchugonj 51 MW PP (Barakatullah) | Fenchuganj 44 MW (Energyprima) | Kushiara 163 MW CCPP (KP) | Shajibazar 330 MW CCPP | Shahjibazar GTPP Unit- 8 & 9 | Shahjibazar 86 MW PP (Shahjibazar) | Shahjibazar 50MW PP (EPL) | Sylhet 225 MW CCPP | Sylhet 20 MW GTPP | Sylhet 50 MW PP (EPL) | Sylhet 10MW PP (Desh) | Bibiana-II 341 MW CCPP (Summit) | Shahjahanulla 25 MW PP | Hobiganj 11 MW PP Cofidence-E | Daudkandi 200 MW PP (B.Trac) | Kodda 300 MW PP Unit-2 (Summit) | Keranigonj 300 MW PP (APR) | Bramhangoan 100 MW PP (Aggreko) | Mymensingh 200 MW PP (United) | Aurahati 100MW PP (Aggreko) | Kodda 149 MW PP Unit-1 (Summit) | Teknaf 20MW PP (Solartech) | Juldah 100 MW PP Unit-3 (Acorn) | Chandpur 200 MW (Desh energy) | Ashuganj 150 MW PP (Midland) | Bibiyana-III 400 MW CCPP | Jamalpur 115 MW PP (United) | Gazipur 100 MW PP | Sikalbaha 105 MW PP (Baraka Sikalbaha) | Kaptai 7 MW Solar PP | Anwara 300 MW PP (United) | Jodiac Power | Karnaphuli Power Ltd. | Feni Lanka Power | Chowmuhani 113 MW | Juldah unit-2 (Acorn) | Bibiyana South 400 MW | Meghnaghat 104 MW PP (OPCL) | Sutiakhali 50 MW Solar PP | Manikgonj 162MW PP(MPGL) | Anlima Energy Ltd. | Shahjibazar 100 MW GTPP | Bhairob 54.5 MW | Spectra Solar Plant Ltd. | Chandpur 115(Doreen) | Kanchan Purbachal Power Generation Ltd. | Ashuganj 420 MW CCPP(East) | Mirsharai 150 MW (Oil) | Mirsharai 150 MW (Gas) | SS Power I | Cox's Bazar Wind | Matarbari 2*600 MW (CPGCL) | Meghnaghat Unique power | Summit Meghanghat-2 589 MW(Gas) | Sonagazi 75 MW Solar Plant | JERA Meghnaghat Power Limited | Sreepur 150 MW | EasternBlank | Bheramara (HVDC ) | Bheramara GTPP Unit-3 | Bheramara 410 MW CCPP | Khulna 115 MW PP (KPCL-1 & 3) | Khulna 115 PP MW (KPCL-2) | Khulna 225 MW CCPP | Khulna 60MW | Khulna (Aggreeco) 55MW | Faridpur 50 MW Peaking PP | Gopalganj 100 MW Peaking PP | Noapara 40 MW PP (Khanjahan Ali) | Bhola 225 MW CCPP | Bhola 33 MW PP (Venture) | Barisal 110 MW PP (Summit ) | Barisal GT PP Unit-1& 2 | Baghabari 100 MW GTPP | Baghabari 71 MW GTPP | Baghabari 50 MW Peaking PP | Bera 70 MW Peaking PP | Chapainawabganj 100 MW Peaking PP | Amnura 50 MW PP(Sinha) | Katakhali 50 MW PP (Northern) | Katakhali 50 MW Peaking PP | Natore 52 MW PP (Rajlanka) | Santahar 50 MW Peaking PP | Bogra 22 MW PP (GBB) | Bogura 20 MW PP (Energyprima) | Ullapara 11 MW PP (Summit) | Barapukuria TPP Unit-1 | Barapukuria TPP Unit-2 | Barapukuria 275 MW TPP Unit-3 | Rangpur 20 MW GTPP | Saidpur 20 MW GTPP | Sirajgonj 225MW CCPP Unit-1 (Gas) | Sirajgonj 225MW CCPP Unit-1(Oil) | Sirajgonj 225 MW CCPP Unit-2 (Gas) | Sirajgonj 225 MW CCPP Unit-2 (Oil) | Bhola 95 MW PP (Aggreko) | Noapara 100 MW PP (Bangla Trac) | Sirajgonj 225MW CCPP Unit-3 (Gas) | Sirajgonj 225MW CCPP Unit-3 (Oil) | Sirajgonj 400 MW CCPP Unit-4 | Rupsha 105 MW PP (Orion rupsha) | Baghabari 200 MW PP (Paramount) | Bagura 113 MW PP (Confidence)-2 | Madhumati 100 MW PP | Rangpur 113 MW PP (Confidence) | Sirajgonj 400MW CCPP Unit-4 (Oil) | Sympa Solar Power 8MW | Confidence Power Bogura Unit-1 113 MW | Payra 1320 MW | Bhola Nutan Biddut BD LTD (GAS) | Bhola Nutan Biddut BD LTD (OIL) | United Payra Power Ltd. | Sirajgonj 6.55 MW Solar | Mongla Orion 100 MW Solar PP | Energypac Power Venture Thakurgaon Ltd. | Khulna 330 MW CCPP (OIL) | Khulna 330 MW CCPP (GAS) | Rampal 1320 MW (BIFPCL) | Intraco Solar 30 MW | Barisal 307 MW | Adani Power Jharkhanda Ltd | Teesta Solar Limited | Kulna 225 MW CCPP (GAS) | Barisal 1 MW Solar Plant | Sirajganj 68 MW Solar Park | Pabna Solar 100 MW | Nepal | WesternBlank | Eastern Grid Total | Western Grid Total | Total (MW) | Gas (Public) | HVDC | Nepal | Gas (Private) | HSD (Private) | HFO (Private) | Coal | Hydro | HSD (Public) | HFO (Public) | Tripura | Adani | Solar | Wind | Shortage | Water Level
1:00 | 0 | 0 | 0 | 0 | 0 | 0 | 0 | 400 | 0 |  | 0 | 160 | 0 | 0 | 0 | 0 | 335 | 0 | 0 | 0 | 0 | 16 | 0 | 0 | 0 | 0 | 0 | 0 | 0 | 0 | 17 | 23 | 17 | 26 | 0 | 0 | 50 | 0 | 0 | 0 | 0 | 186 | 0 | 0 | 0 |  | 22 | 0 | 0 | 0 | 0 | 0 | 0 | 33 | 0 | 0 | 0 | 300 | 0 | 182 | 199 | 40 | 40 | 0 | 0 | 51 | 0 | 0 | 0 | 0 | 0 | 0 | 17 | 58 | 16 | 0 | 0 | 0 | 0 | 0 | 0 | 15 | 80 | 0 | 25 | 62 | 0 | 172 | 0 | 0 | 0 | 275 | 13 | 2 | 0 | 0 | 0 | 0 | 8 | 0 | 0 | 0 | 0 | 0 | 0 | 231 | 24 | 0 | 0 | 0 | 0 | 0 | 0 | 0 | 0 | 0 | 346 | 0 | 0 | 0 | 0 | 0 | 0 | 0 | 0 | 0 | 0 | 0 | 0 | 1080 | 0 | 0 | 0 | 400 | 0 | 0 | 0 |  | 440 | 0 | 198 | 0 | 0 | 0 | 0 | 0 | 0 | 0 | 0 | 134 | 7 | 0 | 0 | 0 | 0 | 0 | 0 | 0 | 0 | 0 | 0 | 0 | 0 | 0 | 0 | 2 | 0 | 0 | 156 | 0 | 0 | 135 | 0 | 0 | 0 | 0 | 0 | 0 | 0 | 414 | 0 | 0 | 0 | 0 | 0 | 0 | 0 | 0 | 570 | 0 | 0 | 0 | 0 | 0 | 0 | 0 | 0 | 389 | 0 | 228 | 680 | 0 | 0 | 0 | 0 | 0 | 0 |  | 4921 | 3353 | 8274 | 2857 | 440 | 0 | 1696 | 0 | 54 | 2423 | 50 | 0 | 16 | 58 | 680 | 0 | 0 | 0 | 96.02
2:00 | 0 | 0 | 0 | 0 | 0 | 0 | 0 | 400 | 0 |  | 0 | 160 | 0 | 0 | 0 | 0 | 280 | 0 | 0 | 0 | 0 | 0 | 0 | 0 | 0 | 0 | 0 | 0 | 0 | 0 | 17 | 23 | 17 | 26 | 0 | 0 | 50 | 0 | 0 | 0 | 0 | 185 | 0 | 0 | 0 |  | 6 | 0 | 0 | 0 | 0 | 0 | 0 | 33 | 0 | 0 | 0 | 310 | 0 | 181 | 199 | 40 | 40 | 0 | 0 | 51 | 0 | 0 | 0 | 0 | 0 | 0 | 17 | 54 | 17 | 0 | 0 | 0 | 0 | 0 | 0 | 15 | 80 | 0 | 25 | 11 | 0 | 172 | 0 | 0 | 0 | 290 | 13 | 2 | 0 | 0 | 0 | 0 | 0 | 0 | 0 | 0 | 0 | 0 | 0 | 231 | 8 | 0 | 0 | 0 | 0 | 0 | 0 | 0 | 0 | 0 | 346 | 0 | 0 | 0 | 0 | 0 | 0 | 0 | 0 | 0 | 0 | 0 | 0 | 1003 | 0 | 0 | 0 | 400 | 0 | 0 | 0 |  | 439 | 0 | 207 | 0 | 0 | 0 | 0 | 0 | 0 | 0 | 0 | 134 | 6 | 0 | 0 | 0 | 0 | 0 | 0 | 0 | 0 | 0 | 0 | 0 | 0 | 0 | 0 | 2 | 0 | 0 | 155 | 0 | 0 | 135 | 0 | 0 | 0 | 0 | 0 | 0 | 0 | 370 | 0 | 0 | 0 | 0 | 0 | 0 | 0 | 0 | 500 | 0 | 0 | 0 | 0 | 0 | 0 | 0 | 0 | 392 | 0 | 200 | 607 | 0 | 0 | 0 | 0 | 0 | 0 |  | 4702 | 3147 | 7849 | 2820 | 439 | 0 | 1615 | 0 | 14 | 2250 | 50 | 0 | 0 | 54 | 607 | 0 | 0 | 0 | 96.02
3:00 | 0 | 0 | 0 | 0 | 0 | 0 | 0 | 390 | 0 |  | 0 | 160 | 0 | 0 | 0 | 0 | 280 | 0 | 0 | 0 | 0 | 0 | 0 | 0 | 0 | 0 | 0 | 0 | 0 | 0 | 17 | 23 | 17 | 29 | 0 | 0 | 49 | 0 | 0 | 0 | 0 | 185 | 0 | 0 | 0 |  | 6 | 0 | 0 | 0 | 0 | 0 | 0 | 33 | 0 | 0 | 0 | 285 | 0 | 182 | 158 | 40 | 40 | 0 | 0 | 51 | 0 | 0 | 0 | 0 | 0 | 0 | 17 | 48 | 17 | 0 | 0 | 0 | 0 | 0 | 0 | 15 | 80 | 0 | 25 | 11 | 0 | 172 | 0 | 0 | 0 | 280 | 13 | 2 | 0 | 0 | 0 | 0 | 0 | 0 | 0 | 0 | 0 | 0 | 0 | 231 | 8 | 0 | 0 | 0 | 0 | 0 | 0 | 0 | 0 | 0 | 346 | 0 | 0 | 0 | 0 | 0 | 0 | 0 | 0 | 0 | 0 | 0 | 0 | 850 | 0 | 0 | 0 | 400 | 0 | 0 | 0 |  | 439 | 0 | 211 | 0 | 0 | 0 | 0 | 0 | 0 | 0 | 0 | 134 | 6 | 0 | 0 | 0 | 0 | 0 | 0 | 0 | 0 | 0 | 0 | 0 | 0 | 0 | 0 | 2 | 0 | 0 | 155 | 0 | 0 | 135 | 0 | 0 | 0 | 0 | 0 | 0 | 0 | 370 | 0 | 0 | 0 | 0 | 0 | 0 | 0 | 0 | 490 | 0 | 0 | 0 | 0 | 0 | 0 | 0 | 0 | 391 | 0 | 200 | 572 | 0 | 0 | 0 | 0 | 0 | 0 |  | 4460 | 3105 | 7565 | 2793 | 439 | 0 | 1564 | 0 | 14 | 2086 | 49 | 0 | 0 | 48 | 572 | 0 | 0 | 0 | 96.01
4:00 | 0 | 0 | 0 | 0 | 0 | 0 | 0 | 390 | 0 |  | 0 | 160 | 0 | 0 | 0 | 0 | 280 | 0 | 0 | 0 | 0 | 0 | 0 | 0 | 0 | 0 | 0 | 0 | 0 | 0 | 16 | 23 | 17 | 30 | 0 | 0 | 49 | 0 | 0 | 0 | 0 | 185 | 0 | 0 | 0 |  | 6 | 0 | 0 | 0 | 0 | 0 | 0 | 33 | 0 | 0 | 0 | 285 | 0 | 182 | 110 | 40 | 40 | 0 | 0 | 10 | 0 | 0 | 0 | 0 | 0 | 0 | 17 | 48 | 18 | 0 | 0 | 0 | 0 | 0 | 0 | 15 | 80 | 0 | 25 | 11 | 0 | 172 | 0 | 0 | 0 | 280 | 13 | 2 | 0 | 0 | 0 | 0 | 0 | 0 | 0 | 0 | 0 | 0 | 0 | 232 | 0 | 0 | 0 | 0 | 0 | 0 | 0 | 0 | 0 | 0 | 320 | 0 | 0 | 0 | 0 | 0 | 0 | 0 | 0 | 0 | 0 | 0 | 0 | 850 | 0 | 0 | 0 | 400 | 0 | 0 | 0 |  | 439 | 0 | 227 | 0 | 0 | 0 | 0 | 0 | 0 | 0 | 0 | 134 | 6 | 0 | 0 | 0 | 0 | 0 | 0 | 0 | 0 | 0 | 0 | 0 | 0 | 0 | 0 | 2 | 0 | 0 | 154 | 0 | 0 | 135 | 0 | 0 | 0 | 0 | 0 | 0 | 0 | 340 | 0 | 0 | 0 | 0 | 0 | 0 | 0 | 0 | 480 | 0 | 0 | 0 | 0 | 0 | 0 | 0 | 0 | 393 | 0 | 198 | 547 | 0 | 0 | 0 | 0 | 0 | 0 |  | 4339 | 3055 | 7394 | 2785 | 439 | 0 | 1445 | 0 | 6 | 2075 | 49 | 0 | 0 | 48 | 547 | 0 | 0 | 0 | 96.01
5:00 | 0 | 0 | 0 | 0 | 0 | 0 | 0 | 360 | 0 |  | 0 | 160 | 0 | 0 | 0 | 0 | 280 | 0 | 0 | 0 | 0 | 0 | 0 | 0 | 0 | 0 | 0 | 0 | 0 | 0 | 16 | 23 | 17 | 30 | 0 | 0 | 48 | 0 | 0 | 0 | 0 | 185 | 0 | 0 | 0 |  | 0 | 0 | 0 | 0 | 0 | 0 | 0 | 34 | 0 | 0 | 0 | 285 | 0 | 183 | 110 | 40 | 40 | 0 | 0 | 10 | 0 | 0 | 0 | 0 | 0 | 0 | 17 | 50 | 20 | 0 | 0 | 0 | 0 | 0 | 0 | 15 | 80 | 0 | 25 | 11 | 0 | 171 | 0 | 0 | 0 | 290 | 13 | 2 | 0 | 0 | 0 | 0 | 0 | 0 | 0 | 0 | 0 | 0 | 0 | 232 | 0 | 0 | 0 | 0 | 0 | 0 | 0 | 0 | 0 | 0 | 320 | 0 | 0 | 0 | 0 | 0 | 0 | 0 | 0 | 0 | 0 | 0 | 0 | 850 | 0 | 0 | 0 | 400 | 0 | 0 | 0 |  | 439 | 0 | 227 | 0 | 0 | 0 | 0 | 0 | 0 | 0 | 0 | 134 | 6 | 0 | 0 | 0 | 0 | 0 | 0 | 0 | 0 | 0 | 0 | 0 | 0 | 0 | 0 | 2 | 0 | 0 | 151 | 0 | 0 | 135 | 0 | 0 | 0 | 0 | 0 | 0 | 0 | 340 | 0 | 0 | 0 | 0 | 0 | 0 | 0 | 0 | 460 | 0 | 0 | 0 | 0 | 0 | 0 | 0 | 0 | 392 | 0 | 170 | 506 | 0 | 0 | 0 | 0 | 0 | 0 |  | 4317 | 2962 | 7279 | 2757 | 439 | 0 | 1456 | 0 | 0 | 2023 | 48 | 0 | 0 | 50 | 506 | 0 | 0 | 0 | 96
6:00 | 0 | 0 | 0 | 0 | 0 | 0 | 0 | 371 | 0 |  | 0 | 160 | 0 | 0 | 0 | 0 | 280 | 0 | 0 | 0 | 0 | 0 | 0 | 0 | 0 | 0 | 0 | 0 | 0 | 0 | 15 | 23 | 17 | 30 | 0 | 0 | 47 | 0 | 0 | 0 | 0 | 184 | 0 | 0 | 0 |  | 0 | 0 | 0 | 0 | 0 | 0 | 0 | 34 | 0 | 0 | 0 | 325 | 0 | 191 | 194 | 40 | 37 | 0 | 0 | 20 | 0 | 0 | 0 | 0 | 0 | 0 | 17 | 50 | 21 | 0 | 0 | 0 | 0 | 0 | 0 | 15 | 113 | 0 | 25 | 11 | 0 | 177 | 0 | 0 | 0 | 295 | 13 | 2 | 0 | 0 | 0 | 0 | 0 | 0 | 0 | 0 | 0 | 0 | 0 | 232 | 0 | 0 | 0 | 0 | 0 | 0 | 0 | 0 | 0 | 0 | 340 | 0 | 0 | 0 | 0 | 0 | 0 | 0 | 0 | 0 | 0 | 0 | 0 | 1076 | 0 | 0 | 0 | 400 | 0 | 0 | 0 |  | 439 | 0 | 238 | 0 | 0 | 0 | 0 | 0 | 0 | 0 | 0 | 134 | 6 | 0 | 0 | 0 | 0 | 0 | 0 | 0 | 0 | 0 | 0 | 0 | 0 | 0 | 0 | 2 | 0 | 0 | 151 | 0 | 0 | 138 | 0 | 0 | 0 | 0 | 0 | 0 | 0 | 414 | 0 | 0 | 0 | 0 | 0 | 0 | 0 | 0 | 480 | 0 | 0 | 0 | 0 | 0 | 0 | 0 | 0 | 394 | 0 | 156 | 0 | 0 | 0 | 0 | 0 | 0 | 0 |  | 4755 | 2552 | 7307 | 2852 | 439 | 0 | 1662 | 0 | 0 | 2257 | 47 | 0 | 0 | 50 | 0 | 0 | 0 | 0 | 96
7:00 | 0 | 0 | 0 | 0 | 0 | 0 | 0 | 402 | 0 |  | 0 | 160 | 0 | 0 | 0 | 0 | 335 | 0 | 0 | 0 | 0 | 32 | 0 | 0 | 0 | 0 | 1 | 0 | 0 | 0 | 16 | 23 | 17 | 30 | 0 | 0 | 47 | 0 | 0 | 0 | 1 | 184 | 0 | 0 | 0 |  | 7 | 0 | 0 | 0 | 0 | 1 | 0 | 30 | 0 | 0 | 0 | 360 | 0 | 209 | 199 | 0 | 37 | 0 | 0 | 51 | 0 | 0 | 0 | 0 | 0 | 0 | 16 | 48 | 21 | 0 | 0 | 0 | 0 | 0 | 0 | 15 | 113 | 0 | 25 | 62 | 0 | 178 | 0 | 0 | 0 | 300 | 13 | 2 | 0 | 0 | 0 | 0 | 55 | 0 | 6 | 4 | 8 | 0 | 10 | 232 | 28 | 0 | 0 | 1 | 32 | 18 | 0 | 0 | 0 | 11 | 380 | 0 | 2 | 35 | 13 | 0 | 10 | 2 | 2 | 15 | 0 | 17 | 0 | 1180 | 0 | 0 | 0 | 400 | 5 | 0 | 0 |  | 439 | 0 | 247 | 0 | 0 | 0 | 0 | 0 | 0 | 0 | 0 | 134 | 6 | 0 | 0 | 0 | 0 | 0 | 0 | 0 | 0 | 0 | 0 | 0 | 0 | 0 | 0 | 2 | 0 | 0 | 150 | 0 | 0 | 158 | 0 | 0 | 0 | 0 | 0 | 0 | 0 | 414 | 0 | 0 | 0 | 0 | 0 | 0 | 0 | 0 | 590 | 0 | 0 | 2 | 0 | 4 | 35 | 0 | 0 | 392 | 1 | 307 | 0 | 8 | 0 | 0 | 2 | 4 | 0 |  | 5401 | 2895 | 8296 | 3021 | 439 | 0 | 1750 | 0 | 290 | 2619 | 47 | 0 | 49 | 48 | 0 | 33 | 0 | 0 | 95.99
8:00 | 0 | 0 | 0 | 0 | 0 | 0 | 0 | 401 | 0 |  | 0 | 160 | 0 | 0 | 0 | 0 | 335 | 0 | 0 | 0 | 0 | 32 | 0 | 0 | 0 | 0 | 29 | 2 | 17 | 0 | 17 | 0 | 17 | 30 | 17 | 0 | 49 | 0 | 0 | 0 | 7 | 184 | 0 | 0 | 0 |  | 22 | 24 | 0 | 0 | 6 | 12 | 0 | 2 | 0 | 0 | 0 | 310 | 0 | 181 | 200 | 0 | 37 | 0 | 0 | 51 | 0 | 4 | 10 | 0 | 0 | 0 | 16 | 50 | 15 | 0 | 0 | 1 | 0 | 0 | 0 | 15 | 113 | 0 | 25 | 62 | 0 | 178 | 0 | 0 | 0 | 300 | 13 | 2 | 0 | 0 | 0 | 0 | 55 | 0 | 17 | 10 | 50 | 15 | 50 | 232 | 56 | 2 | 17 | 1 | 65 | 35 | 24 | 0 | 22 | 50 | 340 | 7 | 13 | 72 | 50 | 0 | 0 | 11 | 32 | 36 | 0 | 17 | 0 | 1224 | 0 | 0 | 0 | 400 | 23 | 0 | 0 |  | 428 | 0 | 248 | 0 | 0 | 0 | 0 | 0 | 0 | 0 | 0 | 134 | 5 | 0 | 0 | 0 | 0 | 0 | 0 | 0 | 0 | 0 | 0 | 8 | 15 | 0 | 0 | 5 | 0 | 0 | 152 | 0 | 0 | 160 | 0 | 0 | 0 | 0 | 0 | 0 | 0 | 414 | 0 | 0 | 10 | 0 | 0 | 0 | 1 | 0 | 622 | 0 | 0 | 72 | 1 | 22 | 35 | 0 | 0 | 390 | 10 | 307 | 0 | 55 | 0 | 0 | 14 | 30 | 0 |  | 5872 | 3138 | 9010 | 2880 | 428 | 0 | 1722 | 0 | 902 | 2695 | 49 | 0 | 92 | 50 | 0 | 192 | 0 | 0 | 95.99
9:00 | 0 | 0 | 0 | 0 | 0 | 0 | 0 | 400 | 0 |  | 0 | 160 | 0 | 0 | 0 | 0 | 280 | 0 | 0 | 0 | 0 | 32 | 0 | 0 | 0 | 0 | 35 | 17 | 17 | 0 | 21 | 18 | 17 | 28 | 17 | 0 | 89 | 0 | 0 | 0 | 17 | 186 | 0 | 0 | 0 |  | 24 | 24 | 0 | 0 | 19 | 12 | 0 | 2 | 0 | 0 | 0 | 310 | 0 | 181 | 199 | 0 | 37 | 0 | 0 | 51 | 0 | 16 | 16 | 0 | 0 | 0 | 15 | 38 | 10 | 0 | 0 | 1 | 0 | 0 | 0 | 15 | 80 | 0 | 25 | 62 | 0 | 179 | 0 | 0 | 0 | 290 | 13 | 2 | 0 | 0 | 0 | 0 | 45 | 0 | 17 | 14 | 100 | 17 | 40 | 354 | 56 | 17 | 17 | 2 | 65 | 17 | 17 | 0 | 26 | 12 | 340 | 16 | 30 | 17 | 17 | 0 | 1 | 20 | 25 | 0 | 0 | 17 | 0 | 1224 | 0 | 0 | 0 | 400 | 44 | 0 | 0 |  | 428 | 0 | 245 | 0 | 0 | 0 | 0 | 0 | 0 | 0 | 0 | 134 | 4 | 0 | 0 | 0 | 0 | 0 | 0 | 0 | 0 | 0 | 5 | 8 | 24 | 0 | 0 | 5 | 0 | 0 | 154 | 0 | 0 | 160 | 0 | 0 | 0 | 0 | 0 | 0 | 0 | 350 | 0 | 0 | 35 | 0 | 0 | 0 | 3 | 0 | 610 | 0 | 0 | 17 | 3 | 46 | 35 | 0 | 0 | 392 | 18 | 307 | 0 | 103 | 0 | 0 | 36 | 61 | 0 |  | 5922 | 3183 | 9105 | 2960 | 428 | 0 | 1613 | 0 | 791 | 2687 | 89 | 0 | 118 | 38 | 0 | 381 | 0 | 0 | 95.98
10:00 | 0 | 0 | 0 | 0 | 0 | 0 | 0 | 357 | 0 |  | 0 | 160 | 0 | 0 | 0 | 0 | 280 | 0 | 0 | 0 | 0 | 16 | 0 | 0 | 0 | 0 | 35 | 17 | 17 | 0 | 21 | 23 | 25 | 28 | 17 | 0 | 90 | 0 | 0 | 0 | 17 | 214 | 0 | 0 | 0 |  | 24 | 24 | 0 | 0 | 18 | 12 | 0 | 3 | 0 | 0 | 0 | 315 | 0 | 181 | 160 | 0 | 40 | 0 | 0 | 43 | 0 | 16 | 16 | 0 | 0 | 0 | 13 | 38 | 5 | 0 | 0 | 2 | 0 | 0 | 0 | 15 | 80 | 0 | 25 | 62 | 0 | 175 | 0 | 0 | 0 | 290 | 13 | 2 | 0 | 0 | 0 | 0 | 45 | 0 | 17 | 18 | 100 | 17 | 10 | 371 | 45 | 17 | 17 | 1 | 65 | 17 | 17 | 0 | 26 | 0 | 346 | 16 | 40 | 17 | 17 | 0 | 17 | 26 | 16 | 0 | 0 | 17 | 0 | 1100 | 0 | 0 | 0 | 400 | 49 | 0 | 0 |  | 427 | 0 | 239 | 0 | 0 | 0 | 0 | 0 | 0 | 0 | 0 | 134 | 4 | 0 | 0 | 0 | 0 | 0 | 0 | 0 | 0 | 0 | 7 | 8 | 24 | 0 | 0 | 2 | 0 | 0 | 156 | 0 | 0 | 160 | 0 | 0 | 0 | 0 | 0 | 0 | 0 | 350 | 0 | 0 | 35 | 0 | 0 | 0 | 4 | 0 | 600 | 0 | 0 | 17 | 4 | 57 | 35 | 0 | 0 | 390 | 25 | 250 | 0 | 143 | 0 | 0 | 50 | 84 | 0 |  | 5733 | 3205 | 8938 | 2969 | 427 | 0 | 1567 | 0 | 744 | 2496 | 90 | 0 | 104 | 38 | 0 | 503 | 0 | 0 | 95.98
11:00 | 0 | 0 | 0 | 0 | 0 | 0 | 0 | 370 | 0 |  | 0 | 160 | 0 | 0 | 0 | 0 | 333 | 0 | 0 | 0 | 0 | 17 | 0 | 0 | 0 | 0 | 35 | 17 | 17 | 0 | 20 | 23 | 25 | 28 | 17 | 0 | 75 | 0 | 0 | 0 | 17 | 214 | 0 | 0 | 0 |  | 24 | 24 | 0 | 0 | 19 | 17 | 0 | 3 | 0 | 0 | 0 | 340 | 0 | 209 | 160 | 0 | 40 | 0 | 0 | 51 | 0 | 16 | 16 | 0 | 0 | 0 | 13 | 38 | 5 | 0 | 0 | 2 | 0 | 0 | 0 | 15 | 80 | 0 | 25 | 62 | 0 | 175 | 0 | 0 | 0 | 300 | 13 | 2 | 0 | 0 | 0 | 0 | 45 | 0 | 17 | 19 | 100 | 17 | 13 | 372 | 45 | 17 | 17 | 4 | 65 | 18 | 17 | 0 | 26 | 0 | 386 | 16 | 44 | 17 | 17 | 0 | 17 | 31 | 16 | 0 | 0 | 17 | 0 | 1185 | 0 | 0 | 0 | 400 | 42 | 0 | 0 |  | 427 | 0 | 238 | 0 | 0 | 0 | 0 | 0 | 0 | 0 | 0 | 128 | 4 | 0 | 0 | 0 | 0 | 0 | 0 | 0 | 0 | 0 | 23 | 0 | 24 | 0 | 0 | 2 | 0 | 0 | 156 | 0 | 0 | 161 | 0 | 0 | 0 | 0 | 0 | 0 | 0 | 350 | 0 | 0 | 35 | 0 | 0 | 0 | 5 | 0 | 600 | 0 | 0 | 17 | 5 | 55 | 35 | 0 | 0 | 400 | 31 | 250 | 0 | 167 | 0 | 0 | 58 | 97 | 0 |  | 5997 | 3268 | 9265 | 3122 | 427 | 0 | 1585 | 0 | 746 | 2591 | 75 | 0 | 121 | 38 | 0 | 560 | 0 | 0 | 95.97
12:00 | 0 | 0 | 0 | 0 | 0 | 0 | 0 | 412 | 0 |  | 0 | 160 | 0 | 0 | 0 | 0 | 330 | 0 | 0 | 0 | 0 | 36 | 0 | 0 | 0 | 0 | 35 | 17 | 17 | 0 | 20 | 23 | 25 | 28 | 17 | 0 | 75 | 0 | 0 | 0 | 17 | 214 | 0 | 0 | 0 |  | 24 | 32 | 0 | 0 | 18 | 19 | 0 | 4 | 0 | 0 | 0 | 285 | 0 | 181 | 187 | 0 | 38 | 0 | 0 | 51 | 0 | 16 | 16 | 0 | 0 | 0 | 14 | 52 | 5 | 0 | 0 | 2 | 0 | 0 | 0 | 15 | 80 | 0 | 25 | 62 | 0 | 175 | 0 | 0 | 0 | 285 | 13 | 2 | 0 | 0 | 0 | 0 | 45 | 0 | 23 | 18 | 100 | 17 | 43 | 372 | 45 | 17 | 17 | 4 | 65 | 50 | 17 | 0 | 43 | 0 | 346 | 16 | 46 | 72 | 31 | 0 | 17 | 32 | 42 | 0 | 0 | 17 | 0 | 1224 | 0 | 0 | 0 | 400 | 61 | 0 | 16 |  | 427 | 0 | 237 | 0 | 0 | 0 | 0 | 0 | 0 | 0 | 0 | 132 | 4 | 0 | 0 | 0 | 0 | 0 | 0 | 50 | 0 | 0 | 23 | 0 | 24 | 0 | 0 | 2 | 0 | 0 | 156 | 0 | 0 | 162 | 0 | 0 | 0 | 0 | 0 | 0 | 0 | 350 | 0 | 0 | 35 | 0 | 0 | 0 | 5 | 35 | 610 | 0 | 0 | 72 | 5 | 74 | 73 | 0 | 0 | 550 | 33 | 307 | 0 | 172 | 0 | 0 | 60 | 99 | 0 |  | 6223 | 3697 | 9920 | 3041 | 427 | 0 | 1598 | 0 | 1055 | 2847 | 75 | 0 | 214 | 52 | 0 | 611 | 0 | 0 | 95.97
13:00 | 0 | 0 | 0 | 0 | 0 | 0 | 0 | 415 | 0 |  | 0 | 160 | 0 | 0 | 0 | 0 | 323 | 0 | 0 | 0 | 0 | 48 | 0 | 0 | 0 | 0 | 17 | 0 | 0 | 0 | 20 | 23 | 25 | 24 | 17 | 0 | 74 | 0 | 0 | 0 | 0 | 215 | 0 | 0 | 0 |  | 24 | 32 | 0 | 0 | 0 | 19 | 0 | 8 | 0 | 0 | 0 | 285 | 0 | 183 | 189 | 0 | 41 | 0 | 0 | 51 | 0 | 16 | 16 | 0 | 0 | 0 | 16 | 48 | 5 | 0 | 0 | 2 | 0 | 0 | 0 | 15 | 80 | 0 | 25 | 62 | 0 | 174 | 18 | 0 | 0 | 285 | 13 | 2 | 0 | 0 | 0 | 0 | 45 | 0 | 34 | 13 | 100 | 17 | 80 | 372 | 45 | 17 | 17 | 3 | 15 | 54 | 17 | 0 | 70 | 0 | 400 | 0 | 44 | 72 | 70 | 0 | 17 | 30 | 50 | 0 | 0 | 0 | 0 | 1224 | 0 | 0 | 0 | 400 | 59 | 0 | 37 |  | 427 | 0 | 236 | 0 | 0 | 0 | 0 | 0 | 0 | 0 | 0 | 130 | 4 | 0 | 0 | 0 | 0 | 24 | 0 | 50 | 0 | 0 | 30 | 0 | 24 | 0 | 0 | 2 | 0 | 0 | 155 | 0 | 0 | 161 | 0 | 0 | 0 | 0 | 0 | 0 | 0 | 350 | 0 | 0 | 35 | 0 | 0 | 0 | 5 | 35 | 620 | 0 | 0 | 72 | 4 | 53 | 73 | 0 | 0 | 622 | 29 | 307 | 0 | 159 | 0 | 0 | 56 | 94 | 0 |  | 6272 | 3757 | 10029 | 3108 | 427 | 0 | 1604 | 0 | 1028 | 2928 | 74 | 0 | 261 | 48 | 0 | 551 | 0 | 0 | 95.96
14:00 | 0 | 0 | 0 | 0 | 0 | 0 | 0 | 414 | 0 |  | 0 | 160 | 0 | 0 | 0 | 0 | 327 | 0 | 0 | 0 | 0 | 32 | 0 | 0 | 0 | 0 | 17 | 0 | 0 | 0 | 21 | 23 | 25 | 24 | 17 | 0 | 72 | 0 | 0 | 0 | 0 | 215 | 0 | 0 | 0 |  | 24 | 32 | 0 | 0 | 0 | 19 | 0 | 6 | 0 | 0 | 0 | 310 | 0 | 181 | 187 | 0 | 40 | 0 | 0 | 51 | 0 | 16 | 0 | 0 | 0 | 0 | 16 | 54 | 5 | 0 | 0 | 2 | 0 | 0 | 0 | 15 | 113 | 0 | 25 | 62 | 0 | 173 | 18 | 0 | 0 | 290 | 13 | 2 | 0 | 0 | 0 | 0 | 75 | 0 | 34 | 10 | 100 | 0 | 30 | 385 | 55 | 17 | 0 | 3 | 15 | 17 | 0 | 0 | 63 | 14 | 346 | 0 | 38 | 17 | 17 | 0 | 17 | 25 | 25 | 29 | 0 | 0 | 0 | 1150 | 0 | 0 | 0 | 400 | 51 | 0 | 36 |  | 427 | 0 | 238 | 0 | 0 | 0 | 0 | 0 | 0 | 0 | 0 | 132 | 4 | 0 | 0 | 0 | 0 | 28 | 0 | 50 | 0 | 0 | 30 | 0 | 24 | 0 | 0 | 2 | 0 | 0 | 156 | 0 | 0 | 163 | 0 | 0 | 0 | 0 | 0 | 0 | 0 | 414 | 0 | 0 | 0 | 0 | 0 | 0 | 4 | 0 | 550 | 0 | 0 | 17 | 4 | 36 | 35 | 0 | 0 | 620 | 22 | 307 | 60 | 134 | 0 | 0 | 48 | 78 | 0 |  | 5970 | 3583 | 9553 | 3098 | 427 | 0 | 1702 | 0 | 654 | 2783 | 72 | 0 | 248 | 54 | 60 | 455 | 0 | 0 | 95.97
15:00 | 0 | 0 | 0 | 0 | 0 | 0 | 0 | 406 | 0 |  | 0 | 160 | 0 | 0 | 0 | 0 | 325 | 0 | 0 | 0 | 0 | 48 | 0 | 0 | 0 | 0 | 0 | 0 | 0 | 0 | 21 | 23 | 25 | 24 | 17 | 0 | 71 | 0 | 0 | 0 | 0 | 215 | 0 | 0 | 0 |  | 24 | 32 | 0 | 0 | 0 | 0 | 0 | 2 | 0 | 0 | 0 | 330 | 0 | 200 | 189 | 0 | 37 | 0 | 0 | 51 | 0 | 16 | 0 | 0 | 0 | 0 | 16 | 48 | 5 | 0 | 0 | 1 | 0 | 0 | 0 | 15 | 113 | 0 | 25 | 62 | 0 | 173 | 18 | 0 | 0 | 295 | 13 | 2 | 0 | 0 | 0 | 0 | 55 | 0 | 17 | 10 | 100 | 0 | 10 | 386 | 56 | 0 | 0 | 2 | 0 | 0 | 0 | 0 | 26 | 0 | 351 | 0 | 22 | 17 | 0 | 0 | 17 | 18 | 0 | 36 | 0 | 0 | 0 | 1100 | 0 | 0 | 0 | 400 | 33 | 0 | 36 |  | 419 | 0 | 243 | 0 | 0 | 0 | 0 | 0 | 0 | 0 | 0 | 130 | 3 | 0 | 0 | 0 | 0 | 39 | 0 | 50 | 0 | 0 | 23 | 0 | 24 | 0 | 0 | 2 | 0 | 0 | 155 | 0 | 0 | 162 | 0 | 0 | 0 | 0 | 0 | 0 | 0 | 414 | 0 | 0 | 0 | 0 | 0 | 0 | 2 | 0 | 550 | 0 | 0 | 0 | 2 | 42 | 0 | 0 | 0 | 554 | 16 | 250 | 186 | 91 | 0 | 0 | 32 | 53 | 0 |  | 5694 | 3442 | 9136 | 3132 | 419 | 0 | 1704 | 0 | 375 | 2609 | 71 | 0 | 268 | 48 | 186 | 324 | 0 | 0 | 95.95
16:00 | 0 | 0 | 0 | 0 | 0 | 0 | 0 | 406 | 0 |  | 0 | 160 | 0 | 0 | 0 | 0 | 324 | 0 | 0 | 0 | 0 | 48 | 0 | 0 | 0 | 0 | 0 | 0 | 0 | 0 | 21 | 23 | 25 | 23 | 25 | 0 | 70 | 0 | 0 | 0 | 0 | 212 | 0 | 0 | 0 |  | 24 | 32 | 0 | 0 | 0 | 0 | 0 | 2 | 0 | 0 | 0 | 350 | 0 | 205 | 189 | 0 | 41 | 0 | 0 | 51 | 0 | 39 | 0 | 0 | 0 | 0 | 10 | 40 | 8 | 0 | 0 | 0 | 0 | 0 | 0 | 15 | 113 | 0 | 25 | 62 | 0 | 173 | 18 | 0 | 0 | 305 | 13 | 2 | 0 | 0 | 0 | 0 | 55 | 0 | 16 | 4 | 100 | 0 | 10 | 386 | 56 | 0 | 0 | 1 | 0 | 0 | 0 | 0 | 26 | 0 | 390 | 0 | 9 | 17 | 0 | 0 | 17 | 8 | 0 | 36 | 0 | 0 | 0 | 1100 | 0 | 0 | 0 | 400 | 14 | 0 | 33 |  | 419 | 0 | 243 | 0 | 0 | 0 | 0 | 0 | 0 | 0 | 0 | 130 | 3 | 0 | 0 | 0 | 0 | 40 | 0 | 50 | 0 | 0 | 26 | 0 | 24 | 0 | 0 | 2 | 0 | 0 | 161 | 0 | 0 | 162 | 0 | 0 | 0 | 0 | 0 | 0 | 0 | 414 | 0 | 0 | 0 | 0 | 0 | 0 | 1 | 0 | 622 | 0 | 0 | 0 | 0 | 18 | 0 | 0 | 0 | 561 | 6 | 265 | 349 | 32 | 0 | 0 | 10 | 22 | 0 |  | 5732 | 3560 | 9292 | 3192 | 419 | 0 | 1714 | 0 | 382 | 2709 | 70 | 0 | 292 | 40 | 349 | 125 | 0 | 0 | 95.94
17:00 | 0 | 0 | 0 | 0 | 0 | 0 | 0 | 400 | 0 |  | 0 | 160 | 0 | 0 | 0 | 0 | 275 | 0 | 0 | 0 | 0 | 98 | 0 | 0 | 0 | 0 | 6 | 3 | 45 | 0 | 21 | 23 | 25 | 23 | 25 | 0 | 71 | 0 | 0 | 0 | 3 | 186 | 0 | 0 | 0 |  | 24 | 74 | 23 | 0 | 3 | 10 | 0 | 5 | 0 | 0 | 0 | 280 | 0 | 181 | 158 | 0 | 41 | 0 | 0 | 51 | 0 | 31 | 25 | 0 | 0 | 0 | 10 | 44 | 9 | 0 | 0 | 0 | 0 | 0 | 0 | 15 | 80 | 0 | 25 | 62 | 0 | 173 | 18 | 0 | 0 | 280 | 13 | 2 | 0 | 10 | 0 | 0 | 55 | 0 | 29 | 0 | 100 | 11 | 15 | 227 | 56 | 40 | 13 | 0 | 49 | 54 | 9 | 9 | 37 | 25 | 316 | 0 | 0 | 72 | 17 | 0 | 20 | 0 | 16 | 36 | 0 | 47 | 0 | 1093 | 0 | 0 | 0 | 400 | 1 | 0 | 0 |  | 419 | 0 | 243 | 0 | 0 | 0 | 0 | 0 | 24 | 3 | 0 | 130 | 4 | 0 | 0 | 0 | 0 | 47 | 0 | 96 | 0 | 0 | 30 | 0 | 24 | 0 | 0 | 2 | 0 | 0 | 156 | 0 | 0 | 145 | 0 | 0 | 0 | 0 | 0 | 0 | 0 | 280 | 0 | 0 | 3 | 0 | 12 | 0 | 0 | 28 | 570 | 0 | 0 | 22 | 0 | 2 | 35 | 0 | 0 | 618 | 0 | 307 | 489 | 2 | 0 | 0 | 0 | 1 | 0 |  | 5758 | 3692 | 9450 | 2768 | 419 | 0 | 1495 | 0 | 917 | 2744 | 71 | 0 | 497 | 44 | 489 | 6 | 0 | 0 | 95.93
18:00 | 0 | 0 | 0 | 0 | 0 | 0 | 0 | 415 | 0 |  | 0 | 160 | 0 | 0 | 0 | 15 | 327 | 0 | 0 | 0 | 8 | 150 | 0 | 0 | 0 | 0 | 30 | 55 | 55 | 0 | 21 | 23 | 25 | 26 | 25 | 0 | 77 | 0 | 0 | 0 | 8 | 214 | 0 | 0 | 0 |  | 24 | 74 | 51 | 0 | 25 | 19 | 0 | 3 | 0 | 0 | 0 | 330 | 0 | 199 | 189 | 0 | 41 | 0 | 0 | 51 | 0 | 0 | 25 | 0 | 0 | 0 | 15 | 46 | 9 | 0 | 0 | 0 | 0 | 0 | 0 | 5 | 113 | 0 | 56 | 42 | 0 | 172 | 18 | 0 | 0 | 295 | 13 | 2 | 0 | 29 | 0 | 0 | 58 | 0 | 61 | 0 | 50 | 45 | 60 | 346 | 56 | 52 | 51 | 0 | 100 | 54 | 48 | 17 | 84 | 50 | 356 | 0 | 0 | 108 | 72 | 0 | 54 | 0 | 63 | 36 | 0 | 88 | 0 | 1207 | 0 | 0 | 0 | 400 | 0 | 0 | 0 |  | 419 | 0 | 230 | 0 | 0 | 0 | 0 | 0 | 40 | 25 | 0 | 134 | 6 | 0 | 0 | 0 | 0 | 47 | 0 | 96 | 0 | 0 | 0 | 0 | 24 | 0 | 0 | 5 | 0 | 0 | 155 | 0 | 0 | 147 | 0 | 0 | 0 | 0 | 0 | 0 | 0 | 414 | 0 | 0 | 35 | 0 | 34 | 0 | 0 | 35 | 600 | 0 | 0 | 54 | 0 | 0 | 70 | 0 | 0 | 622 | 0 | 307 | 554 | 0 | 0 | 0 | 0 | 0 | 0 |  | 6996 | 4053 | 11049 | 3124 | 419 | 0 | 1678 | 0 | 1665 | 2891 | 77 | 0 | 595 | 46 | 554 | 0 | 0 | 0 | 95.92
18:30 | 0 | 0 | 0 | 0 | 0 | 0 | 0 | 0 | 0 |  | 0 | 0 | 0 | 0 | 0 | 0 | 0 | 0 | 0 | 0 | 0 | 0 | 0 | 0 | 0 | 0 | 0 | 0 | 0 | 0 | 0 | 0 | 0 | 0 | 0 | 0 | 0 | 0 | 0 | 0 | 0 | 0 | 0 | 0 | 0 |  | 0 | 0 | 0 | 0 | 0 | 0 | 0 | 0 | 0 | 0 | 0 | 0 | 0 | 0 | 0 | 0 | 0 | 0 | 0 | 0 | 0 | 0 | 0 | 0 | 0 | 0 | 0 | 0 | 0 | 0 | 0 | 0 | 0 | 0 | 0 | 0 | 0 | 0 | 0 | 0 | 0 | 0 | 0 | 0 | 0 | 0 | 0 | 0 | 0 | 0 | 0 | 0 | 0 | 0 | 0 | 0 | 0 | 0 | 0 | 0 | 0 | 0 | 0 | 0 | 0 | 0 | 0 | 0 | 0 | 0 | 0 | 0 | 0 | 0 | 0 | 0 | 0 | 0 | 0 | 0 | 0 | 0 | 0 | 0 | 0 | 0 | 0 | 0 | 0 | 0 | 0 |  | 0 | 0 | 0 | 0 | 0 | 0 | 0 | 0 | 0 | 0 | 0 | 0 | 0 | 0 | 0 | 0 | 0 | 0 | 0 | 0 | 0 | 0 | 0 | 0 | 0 | 0 | 0 | 0 | 0 | 0 | 0 | 0 | 0 | 0 | 0 | 0 | 0 | 0 | 0 | 0 | 0 | 0 | 0 | 0 | 0 | 0 | 0 | 0 | 0 | 0 | 0 | 0 | 0 | 0 | 0 | 0 | 0 | 0 | 0 | 0 | 0 | 0 | 0 | 0 | 0 | 0 | 0 | 0 | 0 |  | 0 | 0 | 0 | 0 | 0 | 0 | 0 | 0 | 0 | 0 | 0 | 0 | 0 | 0 | 0 | 0 | 0 | 0 | 0
19:00 | 0 | 0 | 0 | 0 | 0 | 0 | 0 | 415 | 0 |  | 0 | 160 | 0 | 0 | 0 | 0 | 332 | 0 | 0 | 0 | 8 | 150 | 0 | 0 | 0 | 0 | 54 | 0 | 17 | 0 | 21 | 23 | 25 | 26 | 8 | 0 | 78 | 0 | 0 | 0 | 0 | 211 | 0 | 0 | 0 |  | 24 | 74 | 51 | 0 | 25 | 25 | 0 | 5 | 0 | 0 | 0 | 310 | 0 | 181 | 189 | 0 | 42 | 0 | 0 | 51 | 0 | 0 | 8 | 0 | 0 | 0 | 18 | 46 | 11 | 0 | 0 | 0 | 0 | 0 | 0 | 5 | 113 | 0 | 57 | 42 | 0 | 172 | 20 | 0 | 0 | 280 | 13 | 2 | 0 | 0 | 0 | 0 | 93 | 0 | 61 | 0 | 50 | 0 | 60 | 346 | 55 | 17 | 17 | 0 | 50 | 54 | 46 | 0 | 84 | 50 | 346 | 0 | 0 | 108 | 90 | 0 | 54 | 0 | 68 | 36 | 0 | 17 | 0 | 1222 | 0 | 0 | 0 | 400 | 0 | 0 | 0 |  | 419 | 0 | 234 | 0 | 0 | 0 | 0 | 0 | 0 | 26 | 0 | 134 | 6 | 0 | 0 | 0 | 0 | 0 | 0 | 52 | 0 | 0 | 0 | 0 | 0 | 0 | 0 | 7 | 0 | 0 | 155 | 0 | 0 | 161 | 0 | 0 | 0 | 0 | 0 | 0 | 0 | 414 | 0 | 0 | 0 | 0 | 0 | 0 | 0 | 0 | 600 | 0 | 0 | 54 | 0 | 0 | 75 | 0 | 0 | 620 | 0 | 307 | 614 | 0 | 0 | 0 | 0 | 0 | 0 |  | 6616 | 3878 | 10494 | 3107 | 419 | 0 | 1665 | 0 | 1291 | 2904 | 78 | 0 | 370 | 46 | 614 | 0 | 0 | 0 | 95.89
19:30 | 0 | 0 | 0 | 0 | 0 | 0 | 0 | 414 | 0 |  | 0 | 160 | 0 | 0 | 0 | 0 | 330 | 0 | 0 | 0 | 8 | 150 | 0 | 0 | 0 | 0 | 54 | 0 | 0 | 0 | 21 | 23 | 25 | 26 | 8 | 0 | 78 | 0 | 0 | 0 | 0 | 210 | 0 | 0 | 0 |  | 24 | 0 | 9 | 0 | 12 | 26 | 0 | 5 | 0 | 0 | 0 | 345 | 0 | 181 | 189 | 0 | 42 | 0 | 0 | 51 | 0 | 0 | 0 | 0 | 0 | 0 | 18 | 44 | 11 | 0 | 0 | 0 | 0 | 0 | 0 | 5 | 113 | 0 | 56 | 42 | 0 | 172 | 20 | 0 | 0 | 320 | 13 | 2 | 0 | 0 | 0 | 0 | 65 | 0 | 40 | 0 | 50 | 0 | 60 | 346 | 55 | 10 | 11 | 0 | 50 | 54 | 0 | 0 | 85 | 50 | 375 | 0 | 0 | 54 | 90 | 0 | 54 | 0 | 69 | 36 | 0 | 10 | 0 | 1224 | 0 | 0 | 0 | 400 | 0 | 0 | 0 |  | 419 | 0 | 234 | 0 | 0 | 0 | 0 | 0 | 0 | 26 | 0 | 134 | 6 | 0 | 0 | 0 | 0 | 0 | 0 | 0 | 0 | 0 | 0 | 8 | 0 | 0 | 0 | 7 | 0 | 0 | 155 | 0 | 0 | 161 | 0 | 0 | 0 | 0 | 0 | 0 | 0 | 414 | 0 | 0 | 0 | 0 | 0 | 0 | 0 | 0 | 600 | 0 | 0 | 54 | 0 | 0 | 75 | 0 | 0 | 610 | 0 | 307 | 724 | 0 | 0 | 0 | 0 | 0 | 0 |  | 6395 | 3934 | 10329 | 3166 | 419 | 0 | 1705 | 0 | 1102 | 2896 | 78 | 0 | 195 | 44 | 724 | 0 | 0 | 0 | 0
20:00 | 0 | 0 | 0 | 0 | 0 | 0 | 0 | 415 | 0 |  | 0 | 160 | 0 | 0 | 0 | 0 | 335 | 0 | 0 | 0 | 8 | 150 | 0 | 0 | 0 | 0 | 54 | 0 | 0 | 0 | 21 | 23 | 25 | 26 | 8 | 0 | 78 | 0 | 0 | 0 | 0 | 210 | 0 | 0 | 0 |  | 24 | 0 | 0 | 0 | 0 | 26 | 0 | 10 | 0 | 0 | 0 | 310 | 0 | 182 | 189 | 0 | 42 | 0 | 0 | 51 | 0 | 0 | 0 | 0 | 0 | 0 | 18 | 44 | 12 | 0 | 0 | 0 | 0 | 0 | 0 | 5 | 113 | 0 | 57 | 42 | 0 | 172 | 20 | 0 | 0 | 290 | 13 | 2 | 0 | 0 | 0 | 0 | 65 | 0 | 44 | 0 | 50 | 0 | 60 | 346 | 55 | 0 | 0 | 0 | 50 | 54 | 0 | 0 | 89 | 50 | 346 | 0 | 0 | 54 | 90 | 0 | 54 | 0 | 68 | 36 | 0 | 0 | 0 | 1224 | 0 | 0 | 0 | 400 | 0 | 0 | 0 |  | 419 | 0 | 234 | 0 | 0 | 0 | 0 | 0 | 0 | 26 | 0 | 134 | 7 | 0 | 0 | 0 | 0 | 0 | 0 | 0 | 0 | 0 | 0 | 9 | 0 | 0 | 0 | 7 | 0 | 0 | 155 | 0 | 0 | 161 | 0 | 0 | 0 | 0 | 0 | 0 | 0 | 414 | 0 | 0 | 0 | 0 | 0 | 0 | 0 | 0 | 610 | 0 | 0 | 54 | 0 | 0 | 75 | 0 | 0 | 613 | 0 | 307 | 731 | 0 | 0 | 0 | 0 | 0 | 0 |  | 6270 | 3956 | 10226 | 3111 | 419 | 0 | 1681 | 0 | 1077 | 2909 | 78 | 0 | 176 | 44 | 731 | 0 | 0 | 0 | 95.9
21:00 | 0 | 0 | 0 | 0 | 0 | 0 | 0 | 415 | 0 |  | 0 | 160 | 0 | 0 | 0 | 0 | 335 | 0 | 0 | 0 | 0 | 110 | 0 | 0 | 0 | 0 | 54 | 0 | 0 | 0 | 21 | 23 | 25 | 26 | 8 | 0 | 79 | 0 | 0 | 0 | 0 | 210 | 0 | 0 | 0 |  | 24 | 0 | 0 | 0 | 0 | 26 | 0 | 15 | 0 | 0 | 0 | 310 | 0 | 181 | 189 | 0 | 42 | 0 | 0 | 51 | 0 | 0 | 0 | 0 | 0 | 0 | 18 | 44 | 17 | 0 | 0 | 0 | 0 | 0 | 0 | 5 | 113 | 0 | 58 | 42 | 0 | 172 | 20 | 0 | 0 | 280 | 13 | 2 | 0 | 0 | 0 | 0 | 65 | 0 | 34 | 0 | 50 | 0 | 60 | 346 | 56 | 0 | 0 | 0 | 50 | 54 | 0 | 0 | 53 | 50 | 346 | 0 | 0 | 54 | 90 | 0 | 54 | 0 | 62 | 36 | 0 | 0 | 0 | 1224 | 0 | 0 | 0 | 400 | 0 | 0 | 0 |  | 419 | 0 | 240 | 0 | 0 | 0 | 0 | 0 | 0 | 35 | 0 | 134 | 7 | 0 | 0 | 0 | 0 | 0 | 0 | 0 | 0 | 0 | 0 | 8 | 0 | 0 | 0 | 5 | 0 | 0 | 155 | 0 | 0 | 162 | 0 | 0 | 0 | 0 | 0 | 0 | 0 | 414 | 0 | 0 | 0 | 0 | 0 | 0 | 0 | 0 | 622 | 0 | 0 | 54 | 0 | 0 | 75 | 0 | 0 | 617 | 0 | 307 | 756 | 0 | 0 | 0 | 0 | 0 | 0 |  | 6172 | 4010 | 10182 | 3121 | 419 | 0 | 1676 | 0 | 1017 | 2925 | 79 | 0 | 145 | 44 | 756 | 0 | 0 | 0 | 95.89
22:00 | 0 | 0 | 0 | 0 | 0 | 0 | 0 | 414 | 0 |  | 0 | 160 | 0 | 0 | 0 | 0 | 335 | 0 | 0 | 0 | 0 | 64 | 0 | 0 | 0 | 0 | 17 | 0 | 0 | 0 | 21 | 15 | 25 | 26 | 0 | 0 | 80 | 0 | 0 | 0 | 0 | 204 | 0 | 0 | 0 |  | 24 | 0 | 0 | 0 | 0 | 26 | 0 | 24 | 0 | 0 | 0 | 310 | 0 | 181 | 189 | 0 | 42 | 0 | 0 | 51 | 0 | 0 | 0 | 0 | 0 | 0 | 18 | 44 | 17 | 0 | 0 | 0 | 0 | 0 | 0 | 5 | 113 | 0 | 58 | 42 | 0 | 172 | 20 | 0 | 0 | 290 | 13 | 2 | 0 | 0 | 0 | 0 | 45 | 0 | 17 | 0 | 12 | 0 | 20 | 346 | 56 | 0 | 0 | 0 | 15 | 54 | 0 | 0 | 26 | 12 | 345 | 0 | 0 | 17 | 53 | 0 | 0 | 0 | 0 | 17 | 0 | 0 | 0 | 1217 | 0 | 0 | 0 | 400 | 0 | 0 | 0 |  | 419 | 0 | 243 | 0 | 0 | 0 | 0 | 0 | 0 | 33 | 0 | 134 | 7 | 0 | 0 | 0 | 0 | 0 | 0 | 0 | 0 | 0 | 0 | 0 | 0 | 0 | 0 | 5 | 0 | 0 | 154 | 0 | 0 | 163 | 0 | 0 | 0 | 0 | 0 | 0 | 0 | 414 | 0 | 0 | 0 | 0 | 0 | 0 | 0 | 0 | 622 | 0 | 0 | 54 | 0 | 0 | 0 | 0 | 0 | 606 | 0 | 307 | 759 | 0 | 0 | 0 | 0 | 0 | 0 |  | 5654 | 3920 | 9574 | 3109 | 419 | 0 | 1695 | 0 | 465 | 2906 | 80 | 0 | 97 | 44 | 759 | 0 | 0 | 0 | 95.88
23:00 | 0 | 0 | 0 | 0 | 0 | 0 | 0 | 402 | 0 |  | 0 | 160 | 0 | 0 | 0 | 0 | 335 | 0 | 0 | 0 | 0 | 32 | 0 | 0 | 0 | 0 | 0 | 0 | 0 | 0 | 22 | 22 | 25 | 26 | 0 | 0 | 50 | 0 | 0 | 0 | 0 | 173 | 0 | 0 | 0 |  | 22 | 0 | 0 | 0 | 0 | 0 | 0 | 31 | 0 | 0 | 0 | 310 | 0 | 182 | 189 | 0 | 39 | 0 | 0 | 43 | 0 | 0 | 0 | 0 | 0 | 0 | 17 | 46 | 17 | 0 | 0 | 0 | 0 | 0 | 0 | 5 | 113 | 0 | 57 | 42 | 0 | 171 | 20 | 0 | 0 | 290 | 13 | 2 | 0 | 0 | 0 | 0 | 45 | 0 | 17 | 0 | 0 | 0 | 0 | 329 | 56 | 0 | 0 | 0 | 0 | 17 | 0 | 0 | 0 | 0 | 346 | 0 | 0 | 0 | 17 | 0 | 0 | 0 | 0 | 17 | 0 | 0 | 0 | 1224 | 0 | 0 | 0 | 400 | 0 | 0 | 0 |  | 419 | 0 | 243 | 0 | 0 | 0 | 0 | 0 | 0 | 0 | 0 | 134 | 7 | 0 | 0 | 0 | 0 | 0 | 0 | 0 | 0 | 0 | 0 | 0 | 0 | 0 | 0 | 2 | 0 | 0 | 151 | 0 | 0 | 162 | 0 | 0 | 0 | 0 | 0 | 0 | 0 | 360 | 0 | 0 | 0 | 0 | 0 | 0 | 0 | 0 | 622 | 0 | 0 | 17 | 0 | 0 | 0 | 0 | 0 | 598 | 0 | 307 | 757 | 0 | 0 | 0 | 0 | 0 | 0 |  | 5324 | 3779 | 9103 | 3049 | 419 | 0 | 1640 | 0 | 208 | 2902 | 50 | 0 | 32 | 46 | 757 | 0 | 0 | 0 | 95.87
24:00 | 0 | 0 | 0 | 0 | 0 | 0 | 0 | 401 | 0 |  | 0 | 160 | 0 | 0 | 0 | 0 | 335 | 0 | 0 | 0 | 0 | 16 | 0 | 0 | 0 | 0 | 0 | 0 | 0 | 0 | 22 | 15 | 17 | 26 | 0 | 0 | 50 | 0 | 0 | 0 | 0 | 173 | 0 | 0 | 0 |  | 6 | 0 | 0 | 0 | 0 | 0 | 0 | 33 | 0 | 0 | 0 | 325 | 0 | 191 | 189 | 0 | 43 | 0 | 0 | 51 | 0 | 0 | 0 | 0 | 0 | 0 | 17 | 48 | 17 | 0 | 0 | 0 | 0 | 0 | 0 | 5 | 80 | 0 | 58 | 42 | 0 | 171 | 20 | 0 | 0 | 280 | 13 | 2 | 0 | 0 | 0 | 0 | 16 | 0 | 0 | 0 | 0 | 0 | 0 | 327 | 35 | 0 | 0 | 0 | 0 | 0 | 0 | 0 | 0 | 0 | 346 | 0 | 0 | 0 | 0 | 0 | 0 | 0 | 0 | 0 | 0 | 0 | 0 | 1110 | 0 | 0 | 0 | 400 | 0 | 0 | 0 |  | 420 | 0 | 242 | 0 | 0 | 0 | 0 | 0 | 0 | 0 | 0 | 134 | 7 | 0 | 0 | 0 | 0 | 0 | 0 | 0 | 0 | 0 | 0 | 0 | 0 | 0 | 0 | 2 | 0 | 0 | 154 | 0 | 0 | 163 | 0 | 0 | 0 | 0 | 0 | 0 | 0 | 360 | 0 | 0 | 0 | 0 | 0 | 0 | 0 | 0 | 580 | 0 | 0 | 0 | 0 | 0 | 0 | 0 | 0 | 598 | 0 | 265 | 754 | 0 | 0 | 0 | 0 | 0 | 0 |  | 5040 | 3679 | 8719 | 3060 | 420 | 0 | 1607 | 0 | 57 | 2707 | 50 | 0 | 16 | 48 | 754 | 0 | 0 | 0 | 95.86
KWH | 0 | 0 | 0 | 0 | 0 | 0 | 0 | 9662400 | 0 |  | 0 | 3649000 | 0 | 0 | 0 | 21160 | 7630358 | 0 | 0 | 0 | 26208 | 1098240 | 0 | 0 | 0 | 0 | 464760 | 162933 | 235818 | 0 | 459000 | 497880 | 499680 | 643500 | 251520 | 0 | 1493253 | 0 | 0 | 0 | 98157 | 4680222 | 0 | 0 | 0 |  | 452640 | 417744 | 114674 | 0 | 159360 | 273120 | 0 | 417120 | 0 | 0 | 0 | 7843800 | 0 | 4597000 | 4298909 | 187550 | 966168 | 0 | 0 | 1072248 | 0 | 186592 | 154733 | 0 | 0 | 0 | 366460 | 1117440 | 281280 | 0 | 0 | 13450 | 0 | 0 | 0 | 373104 | 2425663 | 0 | 816096 | 1123200 | 0 | 4616720 | 220000 | 0 | 0 | 7097500 | 344832 | 58560 | 0 | 52691 | 0 | 0 | 993600 | 0 | 490896 | 111780 | 1174080 | 206880 | 644000 | 7853000 | 986400 | 249600 | 232509 | 21844 | 742691 | 616170 | 242540 | 21660 | 860160 | 292800 | 8404200 | 59520 | 291560 | 740160 | 792873 | 0 | 406440 | 203260 | 530880 | 423360 | 0 | 265964 | 0 | 26574543 | 0 | 0 | 0 | 9687727 | 393300 | 0 | 169200 |  | 10284363 | 0 | 5721696 | 0 | 0 | 0 | 0 | 0 | 49920 | 119680 | 0 | 3171000 | 134875 | 0 | 0 | 0 | 0 | 218173 | 4899 | 486896 | 0 | 0 | 182629 | 36840 | 239935 | 0 | 0 | 88596 | 0 | 0 | 3801000 | 0 | 0 | 3740636 | 0 | 0 | 0 | 0 | 0 | 0 | 0 | 9363927 | 0 | 0 | 259200 | 0 | 39734 | 0 | 33560 | 116736 | 14071272 | 0 | 0 | 626400 | 32880 | 439920 | 656256 | 0 | 0 | 12101820 | 194333 | 6699000 | 8836727 | 1064880 | 0 | 3161 | 369000 | 636800 | 0 |  | 136306340 | 83826744 | 220133084 | 73350634 | 10284363 | 0 | 39643273 | 0 | 14795485 | 63247635 | 1493253 | 0 | 3554546 | 1117440 | 8836727 | 3809728 | 0 | 0
Fuel Cost | 0 | 0 | 0 | 0 | 0 | 0 | 0 | 27827712 | 0 |  | 0 | 11603820 | 0 | 0 | 0 | 372839.2 | 23272591.9 | 0 | 0 | 0 | 470433.6 | 21327820.8 | 0 | 0 | 0 | 0 | 8486517.6 | 2567824.08 | 4313111.22 | 0 | 344250 | 0 | 0 | 0 | 4504723.2 | 0 | 0 | 0 | 0 | 0 | 1859093.58 | 14929908.18 | 0 | 0 | 0 |  | 7961937.6 | 7356471.84 | 2053811.34 | 0 | 3118675.2 | 4495555.2 | 0 | 0 | 0 | 0 | 0 | 21884202 | 0 | 15262040 | 14401345.15 | 605786.5 | 3255986.16 | 0 | 0 | 4299714.48 | 0 | 3341862.72 | 2794477.98 | 0 | 0 | 0 | 274845 | 7330406.4 | 874780.8 | 0 | 0 | 0 | 0 | 0 | 0 | 1697623.2 | 8295767.46 | 0 | 4529332.8 | 5863104 | 0 | 12880648.8 | 1447600 | 0 | 0 | 21931275 | 258624 | 44505.6 | 0 | 1074896.4 | 0 | 0 | 19087056 | 0 | 8644678.56 | 0 | 20910364.8 | 3589368 | 10677520 | 20810450 | 18800784 | 4682496 | 4171211.46 | 0 | 12142997.85 | 11978344.8 | 4351167.6 | 413922.6 | 16695705.6 | 5214768 | 22355172 | 1016006.4 | 0 | 13537526.4 | 13304408.94 | 0 | 7263082.8 | 0 | 9566457.6 | 7171718.4 | 0 | 3744773.12 | 0 | 185224564.71 | 0 | 0 | 0 | 0 | 0 | 0 | 0 |  | 28899060.03 | 0 | 16879003.2 | 0 | 0 | 0 | 0 | 0 | 938995.2 | 2251180.8 | 0 | 10020360 | 639307.5 | 0 | 0 | 0 | 0 | 3907478.43 | 89896.65 | 8184721.76 | 0 | 0 | 3270885.39 | 652068 | 4297235.85 | 0 | 0 | 67067.172 | 0 | 0 | 32080440 | 0 | 0 | 12344098.8 | 0 | 0 | 0 | 0 | 0 | 0 | 0 | 27342666.84 | 0 | 0 | 5137344 | 0 | 791501.28 | 0 | 0 | 2316042.24 | 91181842.56 | 0 | 0 | 12120840 | 0 | 0 | 11386041.6 | 0 | 0 | 88343286 | 0 | 49907550 | 58410765.47 | 0 | 0 | 0 | 0 | 0 | 0 |  | 704570466.63 | 471459678.772 | 1176030145.402 | 210168964.912 | 28899060.03 | 0 | 96074623.63 | 0 | 267643507.79 | 446737683.27 | 0 | 0 | 60765133.9 | 7330406.4 | 58410765.47 | 0 | 0 | 0
Yesterday Day Peak | 0 | 0 | 0 | 0 | 0 | 0 | 0 | 412 | 0 |  | 0 | 160 | 0 | 0 | 0 | 0 | 330 | 0 | 0 | 0 | 0 | 36 | 0 | 0 | 0 | 0 | 35 | 17 | 17 | 0 | 20 | 23 | 25 | 28 | 17 | 0 | 75 | 0 | 0 | 0 | 17 | 214 | 0 | 0 | 0 |  | 24 | 32 | 0 | 0 | 18 | 19 | 0 | 4 | 0 | 0 | 0 | 285 | 0 | 181 | 187 | 0 | 38 | 0 | 0 | 51 | 0 | 16 | 16 | 0 | 0 | 0 | 14 | 52 | 5 | 0 | 0 | 2 | 0 | 0 | 0 | 15 | 80 | 0 | 25 | 62 | 0 | 175 | 0 | 0 | 0 | 285 | 13 | 2 | 0 | 0 | 0 | 0 | 45 | 0 | 23 | 18 | 100 | 17 | 43 | 372 | 45 | 17 | 17 | 4 | 65 | 50 | 17 | 0 | 43 | 0 | 346 | 16 | 46 | 72 | 31 | 0 | 17 | 32 | 42 | 0 | 0 | 17 | 0 | 1224 | 0 | 0 | 0 | 400 | 61 | 0 | 16 |  | 427 | 0 | 237 | 0 | 0 | 0 | 0 | 0 | 0 | 0 | 0 | 132 | 4 | 0 | 0 | 0 | 0 | 0 | 0 | 50 | 0 | 0 | 23 | 0 | 24 | 0 | 0 | 2 | 0 | 0 | 156 | 0 | 0 | 162 | 0 | 0 | 0 | 0 | 0 | 0 | 0 | 350 | 0 | 0 | 35 | 0 | 0 | 0 | 5 | 35 | 610 | 0 | 0 | 72 | 5 | 74 | 73 | 0 | 0 | 550 | 33 | 307 | 0 | 172 | 0 | 0 | 60 | 99 | 0 |  | 9920 | DayPeak
Yesterday Evening Peak | 0 | 0 | 0 | 0 | 0 | 0 | 0 | 415 | 0 |  | 0 | 160 | 0 | 0 | 0 | 15 | 327 | 0 | 0 | 0 | 8 | 150 | 0 | 0 | 0 | 0 | 30 | 55 | 55 | 0 | 21 | 23 | 25 | 26 | 25 | 0 | 77 | 0 | 0 | 0 | 8 | 214 | 0 | 0 | 0 | 0 | 24 | 74 | 51 | 0 | 25 | 19 | 0 | 3 | 0 | 0 | 0 | 330 | 0 | 199 | 189 | 0 | 41 | 0 | 0 | 51 | 0 | 0 | 25 | 0 | 0 | 0 | 15 | 46 | 9 | 0 | 0 | 0 | 0 | 0 | 0 | 5 | 113 | 0 | 56 | 42 | 0 | 172 | 18 | 0 | 0 | 295 | 13 | 2 | 0 | 29 | 0 | 0 | 58 | 0 | 61 | 0 | 50 | 45 | 60 | 346 | 56 | 52 | 51 | 0 | 100 | 54 | 48 | 17 | 84 | 50 | 356 | 0 | 0 | 108 | 72 | 0 | 54 | 0 | 63 | 36 | 0 | 88 | 0 | 1207 | 0 | 0 | 0 | 400 | 0 | 0 | 0 |  | 419 | 0 | 230 | 0 | 0 | 0 | 0 | 0 | 40 | 25 | 0 | 134 | 6 | 0 | 0 | 0 | 0 | 47 | 0 | 96 | 0 | 0 | 0 | 0 | 24 | 0 | 0 | 5 | 0 | 0 | 155 | 0 | 0 | 147 | 0 | 0 | 0 | 0 | 0 | 0 | 0 | 414 | 0 | 0 | 35 | 0 | 34 | 0 | 0 | 35 | 600 | 0 | 0 | 54 | 0 | 0 | 70 | 0 | 0 | 622 | 0 | 307 | 554 | 0 | 0 | 0 | 0 | 0 | 0 |  | 11049 | EvPeak
Forecast for Evening | 0 | 0 | 0 | 0 | 0 | 0 | 0 | 400 | 0 |  | 0 | 160 | 0 | 0 | 0 | 55 | 335 | 0 | 0 | 0 | 8 | 149 | 0 | 0 | 0 | 0 | 54 | 55 | 55 | 0 | 22 | 23 | 18 | 33 | 34 | 0 | 50 | 0 | 0 | 0 | 25 | 220 | 0 | 0 | 0 |  | 24 | 74 | 51 | 0 | 40 | 50 | 0 | 10 | 0 | 0 |  | 325 | 0 | 200 | 195 | 0 | 40 | 0 | 0 | 51 | 0 | 45 | 52 | 0 | 0 |  | 15 | 70 | 10 | 0 | 0 | 0 | 0 | 0 | 0 | 15 | 113 | 0 | 56 | 42 | 0 | 175 | 20 | 0 | 0 | 300 | 13 | 2 | 0 | 300 | 0 | 0 | 95 | 0 | 149 | 0 | 100 | 200 | 140 | 385 | 55 | 105 | 85 | 0 | 120 | 54 | 110 | 114 | 100 | 100 | 360 | 17 | 0 | 162 | 108 | 0 | 53 | 0 | 90 | 36 | 0 | 160 | 0 | 1224 | 15 | 0 | 0 | 400 |  |  |  |  | 423 | 0 | 180 | 0 | 0 | 0 | 0 | 0 | 35 | 60 | 0 | 134 | 5 | 0 | 0 | 0 | 0 | 40 | 25 | 95 | 0 | 0 | 32 | 52 | 24 | 0 | 0 | 5 | 0 | 0 | 154 | 0 | 0 | 160 | 0 | 0 | 0 | 0 | 0 | 0 | 0 | 414 | 0 | 0 | 113 | 0 | 113 | 0 | 0 | 113 | 622 | 0 | 0 | 150 | 0 | 0 | 115 | 0 | 0 | 622 | 0 | 307 | 748 | 0 | 0 |  |  |  | 0 |  | 8857 | 5363 | 14220 | 3856 | 902 |  | 2102 | 0 | 2991 | 3387 | 201 | 0 | 631 | 150 |  | 0 | 0 | 0 | 107.24
Forecast for Day | 0 | 0 | 0 | 0 | 0 | 0 | 0 | 400 | 0 | 0 | 0 | 160 | 0 | 0 | 0 | 55 | 335 | 0 | 0 | 0 | 0 | 149 | 0 | 0 | 0 | 0 | 35 | 35 | 35 | 0 | 20 | 22 | 18 | 33 | 25 | 0 | 50 | 0 | 0 | 0 | 8 | 220 |  | 0 | 0 | 0 | 24 | 56 | 50 | 0 | 20 | 50 | 0 | 2 | 0 | 0 | 0 | 290 | 0 | 200 | 195 | 0 | 40 | 0 | 0 | 51 | 0 | 30 | 52 | 0 | 0 |  | 15 | 66 | 10 | 0 | 0 | 1.6 | 0 | 0 | 0 | 15 | 113 | 0 | 56 | 42 | 0 | 175 | 20 | 0 | 0 | 300 | 13 | 2 | 0 | 300 | 0 | 0 | 96 | 0 | 52 | 20 | 100 | 200 | 140 | 370 | 55 | 50 | 85 | 5 | 50 | 54 | 110 | 114 | 95 | 100 | 340 | 7 | 50 | 162 | 50 | 0 | 17 | 35 | 16 | 36 | 0 | 17 | 0 | 1224 | 15 | 0 | 0 | 400 | 70 |  |  |  | 423 | 0 | 180 | 0 | 0 | 0 | 0 | 0 | 20 | 30 | 0 | 134 | 5 | 0 | 0 | 0 | 0 | 0 | 0 | 53 | 0 | 0 | 26 | 25 | 24 | 0 | 0 | 5 | 0 | 0 | 153 | 0 | 0 | 160 | 0 | 0 | 0 | 0 | 0 | 0 | 0 | 414 | 0 | 0 | 95 | 0 | 90 | 0 | 8 | 113 | 622 | 0 |  | 54 | 6 | 100 | 115 | 0 | 0 | 500 | 30 | 307 | 700 | 170 | 0 |  | 29 | 47 | 0 |  |  |  |  | gas | hvdc |  | hsd | coal | hfo | tripura | solar | wind | hydro
Generation at 08:00(Today) | 0 | 0 | 0 | 0 | 0 | 0 | 0 | 401 | 0 | 0 | 0 | 160 | 0 | 0 | 0 | 0 | 335 | 0 | 0 | 0 | 0 | 150 | 0 | 0 | 0 | 0 | 0 | 3 | 0 | 0 | 23 | 22 | 17 | 28 | 0 | 0 | 48 | 0 | 0 | 0 | 0 | 182 | 0 | 0 | 0 | 0 | 17 | 0 | 0 | 0 | 0 | 0 | 0 | 2 | 0 | 0 | 0 | 290 | 0 | 199 | 185 | 0 | 40 | 0 | 0 | 51 | 0 | 0 | 0 | 0 | 0 | 0 | 15 | 36 | 17 | 0 | 0 | 0 | 0 | 0 | 0 | 5 | 113 | 0 | 57 | 42 | 0 | 175 | 20 | 0 | 0 | 275 | 13 | 2 | 0 | 0 | 0 | 0 | 35 | 0 | 0 | 9 | 0 | 0 | 0 | 224 | 45 | 17 | 0 | 1 | 0 | 0 | 0 | 0 | 0 | 0 | 373 | 0 | 11 | 0 | 0 | 0 | 0 | 0 | 0 | 0 | 0 | 0 | 0 | 1214 | 0 | 0 | 0 | 400 | 30 | 0 | 0 | 0 | 416 | 0 | 286 | 0 | 0 | 0 | 0 | 0 | 0 | 0 | 0 | 134 | 4 | 0 | 0 | 0 | 0 | 0 | 0 | 0 | 0 | 0 | 0 | 0 | 0 | 0 | 0 | 2 | 0 | 0 | 150 | 0 | 0 | 171 | 0 | 0 | 0 | 0 | 0 | 0 | 0 | 414 | 0 | 0 | 0 | 0 | 0 | 0 | 1 | 0 | 580 | 0 | 0 | 0 | 0 | 21 | 0 | 0 | 0 | 551 | 6 | 307 | 682 | 36 | 0 | 0 | 10 | 21 | 0 | 0 |  |  |  | 112993907 | 10284363 |  | 0 | 63247635 | 18350031 | 1117440 | 3809728 | 0 | 1493253 |  |  |  | 211296357
[8 empty] | 299430 |  |  |  | 25503 | 299634 |  | 299624 | 299625 | 299739 |  | 299743 |  | 299750 | 299565 | [14 empty] | 399527 | 399528 | [10 empty] | 399366 | 399587 | [7 empty] | 299667 | 299280 | 299277 |  |  |  | 299773 |  |  |  |  | 399261 | [5 empty] | 299772 |  |  |  | 299338 | [6 empty] | 299755 |  | 299798 | [7 empty] | 299472 |  |  | 299523 |  | 299563 |  | 399588 | 399244 | 299281 | 299229 | 299524 | 299566 | 399747 |  | 399277 |  | 399575 | 399337 | 399467 | 399589 | 299230 | 299765 |  | 299674 |  |  |  |  | 399245 |  | 299282 | 399274 |  | 399226 |  | 399630 | 299864 | [7 empty] | 599249 |  | 59039 |  |  |  |  | 599468 |  |  |  | 599230 | [14 empty] | 499227 |  | 499229 |  |  | 499698 |  | 499699 |  |  |  | 499700 |  | 499696 | 599787 |  | 499268 | 599634 | 43212 |  |  | 499270 | 599730 |  |  | 599864 | [5 empty] | 599726 |  | 599228 | [11 empty] | 112.9939 | 10.2844 |  | 0 | 63.2476 | 18.35 | 1.1174 | 3.8097 | 0 | 1.4933
| Minimum Generation |  | 7279 | 5:00
| Highest Generation |  | 11049 | 18:00 | [129 empty] | 0 | [77 empty] | 211.2964
| Day Peak Generation |  | 9920 | 12:00
| Evening Peak Generation |  | 11049 | 18:00 | [207 empty] | 202699852
| HVDC Max Flow |  | 440 | 1:00 | [207 empty] | 202.6999
| HVDC EvPeak Flow |  | 419 | 18:00
| Load factor L.F |  | 83.01% | [169 empty] | 1275.5

## P1
POWER GRID BANGLADESH PLC.
NATIONAL LOAD DESPATCH CENTER
DAILY REPORT
[7 empty] | Reporting Date : | 2024-12-04
Till now the maximum generation is : - |  |  |  | 16477 | 21:00 | Hrs on | 2024-04-30
The Summary of Yesterday's |  |  | 2024-12-03 | Generation & Demand |  | Today's Actual Min Gen. & Probable Gen. & Demand
Day Peak Generation : |  |  | 9920 | MW Hour : | 12:00 | Min. Gen. at | 5:00 | 7375
Evening Peak Generation : |  |  | 11049 | MW Hour : | 18:00 | Available Max Generation : |  | 13262
E.P. Demand (at gen end) : |  |  | 11049 | MW Hour : | 18:00 | Max Demand (Evening) : |  | 11200
Maximum Generation : |  |  | 11049 | MW Hour : | 18:00 | Reserve(Generation end) |  | 2062
Total Gen. (MKWH) : |  |  | 220.1331 | System Load Factor : | 83.01% | Load Shed : |  | 0
EXPORT / IMPORT THROUGH EAST-WEST INTERCONNECTOR
Export from East grid to West grid :- Maximum |  |  |  | 18 | MW at | 7:00 | Energy
Import from West grid to East grid :- Maximum |  |  |  | - | MW at | - | Energy | -
|  | Water Level of Kaptai Lake at 6:00 A M on |  | 2024-12-04
Actual : |  | 95.83 | Ft.(MSL) , | Rule curve : | 105.73 | Ft.( MSL )
Gas Consumed : |  | Total = | 822.75 | MMCFD. | Oil Consumed (PDB) :
HSD:
FO:
Cost of the Consumed Fuel (PDB+Pvt) : |  |  | Gas : | 306243588.542 | Adani : | 58410765.47
|  |  | Coal : | 446737683.27 | Oil: | 328408641.69 | Total: | 1139800678.972
Load Shedding & Other Information
Area |  | Yesterday |  |  |  | Today
|  |  |  | Estimated Demand (S/S end) |  | Estimated Shedding (S/S end) |  | Rates of Shedding
|  | MW |  | MW |  |  | MW | (On Estimated Demand)
Dhaka |  | 0 | 0:00 | 3790.3732 |  |  | 0 | 0%
Chittagong Area |  | 0 | 0:00 | 1036.8704 |  |  | 0 | 0%
Khulna Area |  | 0 | 0:00 | 1451.0332 |  |  | 0 | 0%
Rajshahi Area |  | 0 | 0:00 | 1259.9032 |  |  | 0 | 0%
Cumilla Area |  | 0 | 0:00 | 1037.3443 |  |  | 0 | 0%
Mymensingh Area |  | 0 | 0:00 | 770.8305 |  |  | 0 | 0%
Sylhet Area |  | 0 | 0:00 | 432.8145 |  |  | 0 | 0%
Barisal Area |  | 0 | 0:00 | 360.0231 |  |  | 0 | 0%
Rangpur Area |  | 0 | 0:00 | 704.1576 |  |  | 0 | 0%
Total |  | 0 |  | 10843.3501 |  |  | 0
Information of the Generating Units under shut down.
|  | Planned Shut- Down |  |  | Forced Shut- Down
1) Barapukuria ST: Unit- 2
2) Ghorasal-3,4,5,7
3) Shajibazar 330 MW
4) Baghabari-71,100 MW
5) Raozan unit-2
6) Siddhirganj 210 MW .
Outage | Restoration |  |  | Description of Event |  |  |  | Description of Event
Time | Time
8:05 | 17:19 | Aminbazar-Kallyanpur 132kV Ckt-1 Scheduled S/D from Kallyanpur 132/33kV end Due to Annaul Maintenance
8:12 | 8:18 | Brahmanbaria-Narsinghdi 132 kV Ckt-1 Scheduled S/D from Brahmanbaria 132/33kV end Due to NLDC SDE.
8:12 | 8:18 | Brahmanbaria-Narsinghdi 132 kV Ckt-2 Scheduled S/D from Brahmanbaria 132/33kV end Due to NLDC SDE.
8:13 | 15:31 | Naogaon 132/33kV S/S T-2 LT Scheduled S/D Due to annual maintenance works.
8:13 | 15:29 | Naogaon 132/33kV S/S T-2 HT Scheduled S/D Due to annual maintenance works.
8:16 | 16:15 | Mahasthangarh 132/33kV S/S 406T MTR1 LT Scheduled S/D Due to Annual Maintenance work.
8:17 | 15:48 | Kurigram 132/33kV S/S Transformer T-1 (Tr-403T) HT Scheduled S/D Due to Annual Maintenance
8:17 | 15:48 | Kurigram 132/33kV S/S Transformer T-1 (Tr-403T) LT Scheduled S/D Due to Annual Maintenance
8:17 | 16:14 | Mahasthangarh 132/33kV S/S 406T MTR1 HT Scheduled S/D Due to Annual Maintenance work.
8:23 | 15:10 | Rampur 230/132/33 S/S Halishahar-1 Scheduled S/D Due to The following operation are performed by NLDC to
shutdown Rampur-Halishahor ckt.-1 of the demand of Halishahor Sub-station.
8:27 | 18:32 | Aminbazar-Kaliakoir 230kV Ckt-2 Scheduled S/D from Kaliakoir 400/230/132kV end Due to Bay Maintenance.
8:30 | 18:30 | Bhulta-Narsingdi 132 kV Ckt-1 Scheduled S/D from Narshingdi 132/33kV end Due to Annual Maintenance
8:33 | 15:48 | Barapukuria-Rangpur 132 kV Ckt-2 Scheduled S/D from Saidpur 132/33kV end Due to Annual maintenance
8:35 | 15:49 | Barapukuria-Saidpur 132 kV Ckt-1 Scheduled S/D from Barapukuria 230/132/33kV end Due to Annual maintenance work.
8:38 | 16:13 | Shahjibazar-Sreemangal 132kV Ckt-1 Scheduled S/D from Sreemongol 132/33kV end Due to Annual Maintenance. And
from Shahjibazar 132/33kV end Due to Annual Maintenece
8:39 | 15:31 | Bogura-Rahanpur 400kV Ckt-1 Scheduled S/D from Bogura 400/230kV end Due to Annual maintenance and from
Rahanpur 400/132kV end Due to Maintenance work.
8:44 | 17:08 | Manikganj 132/33kV S/S 132/33 kV Transformer GT-2(35/50 MVA) HT Scheduled S/D Due to Annual maintenance work
8:44 | 17:32 | Manikganj 132/33kV S/S 132/33 kV Transformer GT-2(35/50 MVA) LT Scheduled S/D Due to Annual maintenance work
8:44 | 17:32 | Kabirpur - Manikganj 132kV Ckt-2 Scheduled S/D from Manikganj 132/33kV end Due to Annual maintenance work
8:44 | 17:04 | Aminbazar 400/230/132kV S/S ATR-01 LT Scheduled S/D Due to Painting work
8:45 | 15:56 | Aminbazar 400/230/132kV S/S ATR-01 HT Scheduled S/D Due to Painting work
8:49 | 16:00 | Sunamganj 132/33kV S/S Tr-1 LT Scheduled S/D Due to Annual Maintenance Work.
8:50 | 16:04 | Sunamganj 132/33kV S/S Tr-1 HT Scheduled S/D Due to Annual Maintenance Work
8:50 | 13:49 | Kodda 132/33kV S/S Tr-3 (426T) LT Scheduled S/D Due to Annual maintenance
8:50 | 13:47 | Kodda 132/33kV S/S Tr-3 (426T) HT Scheduled S/D Due to Annual maintenance
8:53 | 16:29 | Rajshahi 230/132/33kV S/S 132/33 kV T-02 (416T) HT Scheduled S/D Due to A/M
8:53 | 16:31 | Rajshahi 230/132/33kV S/S 132/33 kV T-02 (416T) LT Scheduled S/D Due to A/M
8:56 | 17:30 | Cumilla(S) 132/33kV S/S TR-1 LT Scheduled S/D Due to Annual maintenance.
8:56 | 17:30 | Cumilla(S) 132/33kV S/S TR-1 HT Scheduled S/D Due to Annual maintenance.
9:00 | 15:54 | Keranigonj 230/132/33kV S/S ATR-3 LT Scheduled S/D Due to Annual maintenance at keraniganj end.
9:01 | 15:46 | Chapainawabganj-Rahanpur 132kV Ckt-1 Scheduled S/D from Chapai 132/33kV end Due to Dead line checking and
from Rahanpur 400/132kV end Due to Maintenance work.
9:01 | 15:53 | Keranigonj 230/132/33kV S/S ATR-3 HT Scheduled S/D Due to Annual maintenance at keraniganj end.
9:02 | 16:09 | Bhulta-Rampura 230 kV Ckt-1 Scheduled S/D from Bhulta 400/230kV end Due to Dead line checking by Haripur team.
9:04 | 16:52 | Barishal-Bhola 230 kV Ckt-1 Scheduled S/D from Barishal 230/132kV end Due to Annual maintenance
9:04 | 13:12 | Kulaura 132/33kV S/S TR-1 LT Scheduled S/D Due to Annual maintenance.
9:05 | 13:10 | Kulaura 132/33kV S/S TR-1 HT Scheduled S/D Due to Annual maintenance.
9:07 | 16:46 | Sreepur 230/132/33kV S/S 132 kV BUS-1 Scheduled S/D Due to Annual Maintenance
9:08 | 15:56 | Beanibazar 132/33kV S/S 132 KV Transformer TR-01 HT Scheduled S/D Due to Yearly maintenance
9:10 | 15:38 | Kaliakoir 400/230/132kV S/S Bibiyana1 Scheduled S/D Due to by NLDC
9:10 | 17:34 | Hathazari-Madunaghat 132kV Ckt-2 Scheduled S/D from Hathazari 230/132/33kV end Due to annual bay maintenance
and from Madunaghat 132/33kV end Due to Annual Maintenance and Deadlined Cheaking.
9:11 | 15:41 | Bibiyana-Kaliakoir 400 kV Ckt-1 Scheduled S/D from Bibiana 400/230kV end Due to AM
9:14 | 13:57 | Jamalpur United(20MW)-Sherpur 132kV Ckt-1 Scheduled S/D from Sherpur 132/33kV end.
9:21 | 15:19 | Fatullah 132/33kV S/S 132 kV Hasnabad Scheduled S/D
9:23 | 16:38 | Ishwardi-Natore 132kV Ckt-1 Scheduled S/D from Natore 132/33kV end Due to Yearly maintenance and from
Ishurdi 132/33kV end Due to annual maintenance
9:24 | 15:18 | Hasnabad 132/33kV S/S Fatulla (Pre-Brahmongaon) Scheduled S/D Due to This ckt main bus D/S Alingment
9:27 | 16:16 | Bhulta-Rampura 230 kV Ckt-1 Scheduled S/D from Rampura 230/132kV end Due to Shutdown taken by NLDC.
Dead line checking at Haripur Sub-Station.
9:30 | 14:14 | Sreepur 230/132/33kV S/S 230/132 kV T-1 LT Scheduled S/D Due to Annual Maintenance
9:30 | 14:14 | Sreepur 230/132/33kV S/S 230/132 kV T-1 HT Scheduled S/D Due to Annual Maintenance
9:32 | 16:24 | Jamalpur United (20MW)-Jamalpur 132kV Ckt-1 Scheduled S/D from Jamalpur 132/33kV end Due to AM
9:38 | 16:26 | Hasnabad 132/33kV S/S 132/33kV 424 T-5 LT Scheduled S/D Due to R.bus D/S Alignment work
9:38 | 17:51 | Ghorasal- Ishwardi 230 kV Ckt-2 Scheduled S/D from Ishurdi 230/132kV end Due to Annual Maintenance
9:38 | 16:26 | Hasnabad 132/33kV S/S 132/33kV 424 T-5 HT Scheduled S/D Due to Main bus D/S Alignment Work
9:40 | 14:36 | Hasnabad 132/33kV S/S 132kV Main Bus Scheduled S/D Due to Fatullah and T-5 X-former Main bus D/S Alignment Work
9:45 | 15:31 | Haripur 230/132kV S/S Bus-2 Scheduled S/D Due to Annual Maintenance.
9:49 | 18:15 | Baghabari 230/132kV S/S T-1 LT Scheduled S/D Due to Annual Miaintenance
9:51 | 18:15 | Baghabari 230/132kV S/S T-1 HT Scheduled S/D Due to Annual Maintenance
10:03 | 17:49 | Ghorasal- Ishwardi 230 kV Ckt-2 Scheduled S/D from Ghorashal 230kV end Due to Annual Maintenance
10:12 | 12:43 | Baghabari-Ishurdi 230 kV Ckt-1 Forced S/D from Ishurdi 230/132kV end Due to For 230 Kv Bus-2 Maintenance.
10:13 | 12:40 | Ishurdi 230/132kV S/S 230 kV Bus 2 Scheduled S/D Due to S/D for A/M
10:34 | 13:50 | Barapukuria 230/132/33kV S/S 132 KV Bus B Scheduled S/D Due to Annual maintenance work
10:55 | 17:28 | BIPTC S/S 400kV Bus-1 Scheduled S/D Due to Annual Maintenance
10:57 | 16:37 | BIPTC S/S Block-01, Trafo-02 HT Scheduled S/D Due to Annual Maintenance
10:57 | 16:37 | BIPTC S/S Block-01, Trafo-02 LT Scheduled S/D Due to Annual Maintenance
12:00 | - | Day Peak Gen. 9922 MW
12:26 | 14:58 | Narshingdi 132/33kV S/S T-1 LT Scheduled S/D Due to নরসিংদী ৩৩ কেভি সুইচিং স্টেশনে টি-১ বাসের আওতাধীন | [5 empty] | 27.0MW load interrup.

## P2
EVENING PEAK GENERATION AND DAY LONG ENERGY DATA OF POWER STATIONS
| Date : | 2024-12-03
Sl. |  |  |  |  | Present | Peak | Energy
No. | Name of the Power Stations |  | Producer | Installed Capacity | Capacity | Hour | Generated | Remarks
Generation
|  |  |  | Unit No. X Capacity | MW | MW | KWH
1 | Ghorasal Repowered CCPP:Unit-3 (GT |  | PDB | 1*260 | 260 | 0 | 0 | Under maint.
2 | Ghorasal Repowered CCPP Unit-4 |  | PDB | 1*210 | 180 | 0 | 0 | Gas shortage
| Ghorasal TPP Unit-5 |  | PDB | 1*210 | 190 | 0 | 0 | Gas shortage
3 | Ghorasal 365 MW CCPP Unit-7 |  | PDB | 1*243+1*122 | 365 | 0 | 0 | Air Compressor problem
| Ghorashal 78.5 MW PP(MAX) |  | QRPP | 2*40 | 0 | 0 | 0 | Contract Expired
4 | Ghorashal 108 MW PP (Regent) |  | IPP | 34*3.35 | 108 | 0 | 0 | Gas shortage
5 | Haripur GTPP |  | PDB | 2*32 | 20 | 0 | 0 | Under maint.
6 | Haripur 412 MW CCPP |  | EGCB | 1*273+1*139 | 400 | 415 | 9662400
| Haripur 360 MW CCPP(HPL) |  | IPP | 1*235+1*125 | 0 | 0 | 0 | Contract Expired
7 | Meghnaghat 450 MW CCPP(MPL) |  | IPP | 2*150+1*150 | 450 | 160 | 3649000 | GT-2 shutdown for gas shortage
| Meghnaghat 100 MW(IEL) |  | NENP | 12*8.9 | 0 | 0 | 0 | Contract Expired
8 | Meghnaghat CCPP(Summit) |  | IPP | 2*110+1*110 | 335 | 0 | 0 | Gas shortage
| Madanganj 102 PP(Summit) |  | NENP | 6*17 | 0 | 0 | 0 | Contract Expired
9 | Madanganj-55 MW PP(Summit) |  | IPP | 3*17.08+1*11.3 | 55 | 15 | 21160 | Low demand
10 | Keraniganj 100 MW PP (Powerpac) |  | NENP | 8*13.45 | 75 | 0 | 0 | NENP
11 | Narshingdi 22 MW PP (Doreen) |  | SIPP, REB | 8*2.90 | 22 | 0 | 0 | Contract Expired
12 | 210 MW Siddhirgonj TPP |  | PDB | 1*210 | 115 | 0 | 0 | Under maint.
13 | Siddhirgonj 2*120 MW GTPP |  | EGCB | 2*105 | 210 | 0 | 0 | Gas shortage
14 | Siddhirganj 335 MW CCPP |  | EGCB | 1*217+118 | 335 | 327 | 7630358
15 | Gagnagar 102 MW PP (Digital Power) |  | IPP | 12*8.924 | 102 | 8 | 26208 | Fuel shortage
16 | Katpotti 52 MW PP (Sinha) |  | IPP | 7*7.9 | 0 | 0 | 0 | Fuel shortage
17 | Kamalaghat 54 MW PP(Banco Energy) |  | IPP | 3*18 | 54 | 30 | 464760 | Low demand
18 | Kodda 150 MW PP |  | BPDB-RPCL | 9*17.06 | 149 | 150 | 1098240
19 | Manikganj 55 MW PP (Northern) |  | IPP | 3*19.3 | 55 | 55 | 162933
20 | Nababganj 55 MW PP (Southern power ) |  | IPP | 3*19.3 | 55 | 55 | 235818
21 | Bosila 108 MW PP(CLC) |  | IPP | 12*8.775+1*3.5 | 0 | 0 | 0
22 | Summit Power,(Madhabdi+Ashulia) |  | SIPP,REB | 3*3.67+4*8.73 | 80 | 44 | 956880 | Engine problem
23 | Maona 33 MW PP(Summit) |  | SIPP,REB | 4*8.73 | 33 | 25 | 499680 | Engine problem
24 | Rupganj 33 MW PP(Summit) |  | SIPP,REB | 4*8.73 | 33 | 26 | 643500 | Engine problem
25 | Gazipur 52 MW PP |  | RPCL | 6*8.9 | 52 | 25 | 251520 | Fuel shortage
26 | Tongi 80 MW GTPP |  | PDB | 1* 105 | 105 | 0 | 0 | Gas shortage
27 | Kodda 300 MW PP Unit-2 (Summit) |  | IPP | 18*17.076 | 300 | 29 | 52691 | Low demand
| Bramhangoan 100 MW PP (Aggreko) |  | IPP | 114*0.959 | 0 | 0 | 0 | Contract Expired
| Aurahati 100MW PP (Aggreko) |  | IPP | 0.85*23+0.95*91 | 0 | 0 | 0 | Contract Expired
28 | Kodda 149 MW PP Unit-1 (Summit) |  | IPP | 8*18.45+8.97 | 149 | 61 | 490896 | Low demand
29 | Gazipur 100 MW PP |  | RPCL | 6*17.5 | 105 | 52 | 249600 | Low demand
30 | Meghnaghat 104 MW PP (OPCL) |  | IPP | 18.5*6 | 104 | 0 | 59520 | Fuel shortage
31 | Manikgonj 162MW PP(MPGL) |  | IPP | 9*18 | 162 | 108 | 740160 | Low demand
32 | Spectra Solar Plant Ltd. |  | IPP | 35 | 35 | 0 | 203260
33 | Kanchan Purbachal Power Generation Ltd. |  | IPP | 18.4*3 | 55 | 36 | 423360 | Fuel shortage
34 | Meghnaghat Unique power |  | IPP | 586 | 584 | 0 | 0 | Gas shortage
35 | Summit Meghanghat-2 589 MW(Gas) |  | IPP | 589 | 583 | 400 | 9687727
| JERA Meghnaghat Power Limited |  | IPP | 718 | 0 | 0 | 0 | On test.
| Dhaka area Total |  |  |  | 5915 | 2021 | 37209671
36 | Chattogram TPP-1 |  | PDB | 1*210 | 180 | 0 | 0 | Gas shortage
| Chattogram TPP-2 |  | PDB | 1*210 | 180 | 0 | 0 | Gas shortage
37 | Raozan 25 MW PP |  | RPCL | 3*8.9 | 25 | 8 | 98157 | Low demand
38 | Teknaf 20MW PP (Solartech) |  | IPP | 20 | 20 | 0 | 111780
39 | Patenga 50MW PP (Baraka) |  | IPP | 8*6.98 | 50 | 19 | 273120 | Low demand
40 | Kaptai Hydro: Unit-1,2,3,4, 5 |  | PDB | 2*40+3*50 | 230 | 77 | 1493253 | Low water level
41 | Sikalbaha 225MW |  | PDB | 1*150+1*75 | 225 | 214 | 4680222 | DP high
42 | Sikalbaha Peaking GT |  | PDB | 1*150 | 150 | 0 | 0 | Under maint.
43 | Sikalbaha 105 MW PP (Baraka Sikalbaha) |  | PDB | 6*17.5 | 105 | 51 | 232509 | Low demand
44 | Hathazari 100 MW peaking PP |  | PDB | 11*8.9 | 98 | 74 | 417744
45 | Dohazari -Kalaish 100 MW Peaking |  | PDB | 6*17 | 102 | 51 | 114674 | Low demand
| Juldah 100 MW Unit-1 (Acorn) |  | NENP | 8*13.45 | 0 | 0 | 0 | Contract Expired
46 | Juldah 100 MW PP Unit-3 (Acorn) |  | IPP | 8*13.5 | 100 | 50 | 1174080 | Low demand
| Barabkunda 22 MW PP (Regent) |  | SIPP, PDB | 8*2.90 | 0 | 0 | 0 | Contract Expired
* | Malancha, Ctg. EPZ (United) |  |  | 5*8.73+3*9.34 | 0 | 3 | 417120
47 | Chattogram 108 MW PP (ECPV) |  | IPP | 16*7 | 108 | 25 | 159360 | Low demand
48 | Kaptai 7 MW Solar PP |  | PDB | 7.4 MW | 7 | 0 | 21844
49 | Anwara 300 MW PP (United) |  | IPP | 17*17+24 | 300 | 100 | 742691 | Low demand
50 | Jodiac Power |  | IPP | 3*18.55+1*3.6 | 54 | 54 | 616170
51 | Karnaphuli Power Ltd. |  | IPP | 18.415*6+6.5 | 110 | 48 | 242540 | Low demand
52 | Juldah unit-2 (Acorn) |  | IPP | 8*13.6 | 100 | 50 | 292800 | Fuel shortage
53 | Anlima Energy Ltd. |  | IPP | 6*21.2 | 116 | 72 | 792873
54 | Mirsharai 150 MW |  | BPDB-RPCL | 18.5*9 | 163 | 88 | 265964 | Low demand
55 | SS Power I |  | IPP | 2*612 | 1224 | 1207 | 26574543
56 | Cox's Bazar Wind |  | IPP | 66 | 60 | 0 | 0
57 | Matarbari 2*600 MW (CPGCL) |  | CPGCL | 2*575 | 1150 | 0 | 0 | Coal shortage
| Mirsharai 150 MW (Gas) |  | BPDB-RPCL | 18.5*9 | 0 | 0 | 0 | On test.
| Chattogram area Total |  |  |  | 4857 | 2191 | 38721444
| Ashuganj TPP Unit- 3 |  | APSCL | 1*150 | 0 | 0 | 0
| Ashuganj TPP Unit- 4 |  | APSCL | 1*150 | 0 | 0 | 0
| Ashuganj TPP Unit- 5 |  | APSCL | 1*150 | 0 | 0 | 0
58 | Ashuganj 225 MW CCPP |  | APSCL | 1*142+1*75 | 221 | 199 | 4597000
59 | Ashuganj 450 MW CCPP(North) |  | APSCL | 1*360 | 360 | 330 | 7843800 | FGMO
60 | Ashuganj 450 MW CCPP(South) |  | APSCL | 1*360 | 360 | 0 | 0 | Under maint.
61 | Ashuganj 420 MW CCPP(East) |  | APSCL | 284*1+116*1 | 400 | 0 | 0 | Under maint.
62 | Ashuganj 50 MW PP |  | APSCL | 14*3.968 | 45 | 41 | 966168 | Engine problem
63 | Ashuganj 55 MW PP (Precision) |  | NENP | 0 | 55 | 0 | 0 | Gas shortage
64 | Ashuganj 195 MW PP (APSCL-United) |  | IPP | 20*9.73+1*16 | 195 | 189 | 4298909
65 | Ashuganj 51 MW PP (Midland) |  | IPP | 6*9.34 | 51 | 51 | 1072248
66 | Ashuganj 150 MW PP (Midland) |  | IPP | 23*7.015 | 150 | 60 | 644000 | Low demand
67 | Titas 50 MW Peaking PP |  | PDB | 6*8.92 | 52 | 0 | 186592 | Reserve
68 | Chandpur 150 MW CCPP |  | PDB | 1*106+1*57 | 163 | 0 | 187550 | Under Maint
69 | Chandpur 200 MW (Desh energy) |  | IPP | 12*18.4 | 200 | 45 | 206880 | Low demand
70 | Feni 11 MW PP (Doreen) |  | SIPP, REB | 4*2.90 | 11 | 0 | 0 | Contract Expired
** | Impoprt (Tripura) |  | Imported power | 0 | 160 | 46 | 1117440
| Jangalia 33 MW PP (Summit) |  | SIPP, PDB | 4*8.73 | 0 | 0 | 0 | Contract Expired
71 | Jangalia 52 MW PP (Lakdanavi) |  | IPP | 6*8.92 | 52 | 25 | 154733 | Low demand
72 | Cumilla 25 MW PP (Summit) |  | SIPP, REB | 3*3.67+2*6.97 | 25 | 15 | 366460 | Engine problem
| Daudkandi 200 MW PP (B.Trac) |  | IPP | 154*1.4 | 0 | 0 | 0 | Contract Expired
73 | Feni Lanka Power |  | IPP | 7*18.415+1*9.78 | 114 | 17 | 21660 | Low demand
74 | Chowmuhani 113 MW |  | IPP | 12*9.78+2*3.1 | 113 | 84 | 860160 | Low demand
75 | Chandpur 115(Doreen) |  | IPP | 4*18.5+2*22.5 | 115 | 63 | 530880 | Low demand
76 | Sonagazi 75 MW Solar Plant |  | EGCB | 75 | 75 | 0 | 393300
| Cumilla Area Total |  |  |  | 2917 | 1165 | 23447780
77 | RPCL 210MW CCPP |  | IPP | 4*35+1*70 | 202 | 9 | 281280 | Gas shortage
78 | Jamalpur 95 MW PP(Powerpac) |  | IPP | 0 | 0 | 0 | 0
79 | Sarishabari 3 MW Solar Plant |  | IPP | 1*3 | 3 | 0 | 13450
80 | Mymensingh 200 MW PP (United) |  | IPP | 9.78*21 | 200 | 58 | 993600 | Fuel shortage
81 | Jamalpur 115 MW PP (United) |  | IPP | 9.78*12 | 115 | 56 | 986400 | Fuel shortage
82 | Sutiakhali 50 MW Solar PP |  | IPP | 50 | 50 | 0 | 291560
83 | Tangail Palli Power Gen 22 MW |  | IPP | 4*6.7 | 22 | 24 | 452640
84 | Bhairob 54.5 MW |  | IPP | 3*18.2 | 54 | 54 | 406440
| Sreepur 150 MW |  | BPDB-RPCL | 150 | 0 | 0 | 169200
| Mymensingh Area Total |  |  |  | 646 | 201 | 3594570
85 | Fenchugonj CCPP Phase-1 |  | PDB | 2*32+1*33 | 70 | 0 | 0 | Machine problem.
86 | Fenchugonj CCPP Phase-2 |  | PDB | 2*35+1*35 | 90 | 0 | 0 | Machine problem.
87 | Kushiara 163 MW CCPP (KP) |  | IPP | 1*109+1*54 | 163 | 113 | 2425663 | ST under Maint
88 | Shajibazar 330 MW CCPP |  | PDB | 3*110 | 330 | 0 | 0 | Under maint.
89 | Fenchugonj 51 MW PP (Barakatullah) |  | RPP | 19*2.90 | 0 | 0 | 0 | Contact expired
90 | Fenchuganj 44 MW (Energyprima) |  | NENP | 12*3.3+5*2 | 50 | 5 | 373104 | Gas shortage
91 | Hobiganj 11 MW PP Cofidence-E |  | SIPP, REB | 4*2.90 | 11 | 2 | 58560 | Engine problem
92 | Shahjibazar GTPP Unit- 8 & 9 |  | PDB | 2*35 | 66 | 56 | 816096 | Gas shortage
93 | Shahjibazar 86 MW PP (Shahjibazar) |  | RPP | 32*2.90 | 86 | 42 | 1123200 | Gas shortage
94 | Shahjibazar 100 MW GTPP |  | PDB | 1*100 | 100 | 0 | 0
95 | Sylhet 225 MW CCPP |  | PDB | 1*142+1*89 | 231 | 172 | 4616720 | Machine problem.
96 | Sylhet 20 MW GTPP |  | PDB | 1*20 | 20 | 18 | 220000 | Gas shortage
| Sylhet 50 MW PP (EPL) |  | NENP | 27*2 | 0 | 0 | 0 | Contract Expired
97 | Shahjahanulla 25 MW PP |  | SIPP, REB | 3*9.34 | 25 | 13 | 344832 | Engine problem
98 | Bibiana-II 341 MW CCPP (Summit) |  | IPP | 1*222+1*119 | 341 | 295 | 7097500 | FGMO
99 | Bibiyana-III 400 MW CCPP |  | PDB | 285*1+134*1 | 400 | 346 | 7853000
| Sylhet 10MW PP (Desh) |  | RPP | 6*1.95 | 0 | 0 | 0 | Contract Expired
100 | Bibiyana South 400 MW |  | PDB | 400 MW | 383 | 356 | 8404200 | FGMO
| Sylhet Area Total |  |  |  | 2366 | 1418 | 33332875
101 | Bheramara GTPP Unit-3 |  | PDB | 1*20 | 16 | 0 | 0
** | Bheramara (HVDC ) |  | Imported power | 2*500 | 1000 | 419 | 10284363
| Khulna 115 PP MW (KPCL-2) |  | NENP | 7*17 | 0 | 0 | 0 | Contract Expired
102 | Faridpur 50 MW Peaking PP |  | PDB | 8*6.89 | 54 | 40 | 49920
103 | Khulna 225 MW CCPP |  | NWPGCL | 1*150+1*75 | 230 | 0 | 0 | Fuel shortage
104 | Gopalganj 100 MW Peaking PP |  | PDB | 16*6.98 | 109 | 25 | 119680 | Low demand
105 | Bheramara 410 MW CCPP |  | NWPGCL | 1*278+1*132 | 410 | 230 | 5721696 | Gas shortage
| Noapara 40 MW PP (Khanjahan Ali) |  | NENP | 5*8.5 | 0 | 0 | 0 | Contract Expired
| Noapara 100 MW PP (Bangla Trac) |  | IPP | 70*1.4 | 0 | 0 | 0 | Contract Expired
106 | Rupsha 105 MW PP (Orion rupsha) |  | IPP | 6*18.445 | 105 | 0 | 0 | Fuel shortage
107 | Madhumati 100 MW PP |  | NWPGCL | 6*18 | 105 | 0 | 0
108 | Mongla Orion 100 MW Solar PP |  | IPP | 100 | 100 | 0 | 439920
109 | Khulna 330 MW CCPP (OIL) |  | PDB | 1*220+1*110 | 336 | 0 | 0 | On test.
110 | Rampal 1320 MW (BIFPCL) |  | NTPC&BPDB | 617*2 | 1234 | 622 | 12101820 | Coal shortage
| Kulna 225 MW CCPP (GAS) |  | NWPGCL | 0 | 0 | 0 | 0
| Nepal |  | Imported power | 40 | 0 | 0 | 0
| Khulna Area Total |  |  |  | 3699 | 1336 | 28717399
111 | Barisal 110 MW PP (Summit ) |  | IPP | 7*17.076 | 110 | 0 | 0 | Fuel shortage
112 | Bhola 33 MW PP (Venture) |  | NENP | 1*34.50 | 10 | 6 | 134875 | Engine problem
113 | Bhola 225 MW CCPP |  | PDB | 2*63+1*68 | 194 | 134 | 3171000 | Machine problem.
| Bhola 95 MW PP (Aggreko) |  | QRPP | 96*1.10 | 0 | 0 | 0 | Contract Expired
114 | Payra 1320 MW |  | BCPCL | 2*622 | 1244 | 600 | 14071272 | Unit-2 under overhauling
115 | Bhola Nutan Biddut BD LTD |  | IPP | 220 | 220 | 0 | 0
116 | United Payra Power Ltd. |  | IPP | 8*18.5+1*9.5 | 150 | 54 | 626400 | High voltage
117 | Barisal 307 MW |  | IPP | 307*1 | 307 | 307 | 6699000
118 | Barisal 1 MW Solar Plant |  | PDB | 1 | 1 | 0 | 3161
| Barisal Area Total |  |  |  | 2236 | 1101 | 24705708
119 | Baghabari 71 MW GTPP |  | PDB | 1*71 | 71 | 0 | 0 | Gas shortage
| Baghabari 100 MW GTPP |  | PDB | 1*100 | 100 | 0 | 0 | Gas shortage
120 | Baghabari 50 MW Peaking PP |  | PDB | 6*8.9 | 52 | 47 | 218173
121 | Bera 70 MW Peaking PP |  | PDB | 9*8.29 | 71 | 0 | 4899 | Reserve
122 | Amnura 50 MW PP(Sinha) |  | NENP | 7*7.79 | 28 | 0 | 0 | NENP
| Katakhali 50 MW PP (Northern) |  | QRPP | 6*8.9 | 0 | 0 | 0 | Contract Expired
123 | Katakhali 50 MW Peaking PP |  | PDB | 6*8.7 | 50 | 0 | 182629 | Reserve
124 | Sirajgonj Unit-1 225MW |  | NWPGCL | 1*150+1*75 | 210 | 147 | 3740636 | Gas shortage
125 | Sirajgonj Unit-2 225MW |  | NWPGCL | 1*150+1*75 | 220 | 0 | 0
126 | Sirajgonj Unit-3 225MW |  | NWPGCL | 1*141 | 220 | 0 | 0 | Gas shortage
127 | Sirajgonj 400 MW CCPP Unit-4 |  | IPP, SNWPGCL | 1*282+1*132 | 414 | 414 | 9363927
128 | Santahar 50 MW Peaking PP |  | PDB | 6*8.7 | 50 | 24 | 239935 | Engine problem
| Bogra 22 MW PP (GBB) |  | RPP | 0 | 0 | 0 | 0 | Contract Expired
| Bogura 20 MW PP (Energyprima) |  | NENP | 5*3.3+5*2 | 0 | 0 | 0 | Contract Expired
129 | Ullapara 11 MW PP (Summit) |  | SIPP, REB | 4*2.90 | 11 | 5 | 88596 | Engine problem
130 | Natore 52 MW PP (Rajlanka) |  | IPP | 6*8.92 | 52 | 0 | 36840 | Reserve
131 | Chapainawabganj 100 MW Peaking PP |  | PDB | 12*8.924 | 104 | 96 | 486896
| Baghabari 200 MW PP (Paramount) |  | IPP | 135*1.6 | 0 | 0 | 0 | Contract Expired
132 | Bagura 113 MW PP (Confidence)-2 |  | IPP | 6*18.55+7.2 | 113 | 35 | 259200 | Low demand
133 | Confidence Power Bogura Unit-1 113 MW |  | IPP | 6*18.55 | 113 | 35 | 116736 | Low demand
134 | Sirajgonj 6.55 MW Solar |  | NWPGCL | 1*6 | 6 | 0 | 32880
** | Adani Power Jharkhanda Ltd |  | Imported power | 748*2 | 1496 | 554 | 8836727
135 | Sirajganj 68 MW Solar Park |  | IPP | 68 | 68 | 0 | 369000
| Pabna Solar 100 MW |  | IPP | 100 | 0 | 0 | 636800
| Rajshahi Area Total |  |  |  | 3449 | 1357 | 24613874
136 | Barapukuria TPP Unit-1 |  | PDB | 1*125 | 85 | 0 | 0 | Under maint.
| Barapukuria TPP Unit-2 |  | PDB | 1*125 | 85 | 0 | 0 | Under maint.
137 | Barapukuria 275 MW TPP Unit-3 |  | PDB | 1*275 | 274 | 155 | 3801000 | Machine problem.
138 | Rangpur 20 MW GTPP |  | PDB | 1*20 | 20 | 0 | 0
139 | Saidpur 20 MW GTPP |  | PDB | 1*20 | 20 | 0 | 0
140 | Rangpur 113 MW PP (Confidence) |  | IPP | 9*6.984+7*7.015+3.15*2 | 113 | 34 | 39734 | Low demand
141 | Sympa Solar Power 8MW |  | IPP | 8 MW | 8 | 0 | 33560
142 | Energypac Power Venture Thakurgaon Ltd. |  | IPP | 115 | 115 | 70 | 656256 | Low demand
143 | Intraco Solar 30 MW |  | IPP | 1*30 | 30 | 0 | 194333
144 | Teesta Solar Limited |  | IPP | 16*12.5 | 200 | 0 | 1064880
| Rangpur Area Total |  |  |  | 950 | 259 | 5789763
| Total |  |  |  | 27035 | 11049 | 220133084
| Eastern Grid Total |  |  |  | 16701 | 6996 | 136306340
| Western Grid Total |  |  |  | 10334 | 4053 | 83826744
| National Grid Total |  |  |  | 27035 | 11049 | 220133084
*Data collected from respective power station over telephone.
Executive Engineer
Network Operation Division
Page- 3

## P3
Power Grid Bangladesh PLC
National Load Dispatch Center (NLDC)
MAXIMUM LOAD SERVED BY DIFFERENT GRID SUB-STATIONS
| Date : | 03-12-2024
Zone Total Scenario at Evening Peak Hour (18:00 Hr.)
(a) ENTIRE EASTERN GRID: |  |  | 7547.08 |  | MW | (b) ENTIRE WESTERN GRID: |  |  |  | 3185.6 | MW
i) Dhaka area |  |  | 4236.38 |  | MW | i) Khulna area |  |  |  | 1166.2 | MW
ii) Chattogram area |  |  | 1146.2 |  | MW | ii) Barishal area |  |  |  | 300 | MW
iii) Cumilla area |  |  | 922.5 |  | MW | iii) Rajshahi area |  |  |  | 993.4 | MW
iv) Mymensingh area |  |  | 857 |  | MW | iv) Rangpur area |  |  |  | 726 | MW
v) Sylhet area |  |  | 385 |  | MW
System Total Demand at Evening Peak Hour (a + b) = | [5 empty] | 10732.68 | MW
Sl No. | Sub-station | Load (MW) | Time | Sl No. | Sub-station | Load (MW) | Time | Sl No. | Sub-station | Load (MW) | Time
1 | AKS | 0 | 00:00 | 67 | Jashore | 94 | 13:00 | 133 | Rajbari | 54 | 18:00
2 | AKSML | 123.1 | 02:00 | 68 | Jhenaidah | 93 | 18:00 | 134 | Rajendrapur | 104 | 18:00
3 | Aftabnagar | 26 | 12:00 | 69 | Joydebpur | 126 | 18:00 | 135 | Rajshahi | 86 | 21:00
4 | Agargaon | 85 | 13:00 | 70 | Joypurhat | 42 | 18:00 | 136 | Rajshahi-230 | 39 | 13:00
5 | Agrabad | 84 | 18:00 | 71 | Juldah | 12 | 13:00 | 137 | Ramganj | 80 | 18:00
6 | Amnura | 38 | 20:00 | 72 | KSRM | 64 | 12:00 | 138 | Rampur | 33 | 18:00
7 | Ashuganj | 91.5 | 18:30 | 73 | Kabirpur | 243 | 18:00 | 139 | Rangamati | 13 | 18:00
8 | BSRM | 85 | 17:00 | 74 | Kachua | 46 | 19:00 | 140 | Rangpur | 112 | 18:00
9 | Bagerhat | 61 | 18:00 | 75 | Kallyanpur | 63 | 12:00 | 141 | Ruppur | 5.4 | 15:00
10 | Bakulia | 84 | 18:00 | 76 | Kalurghat | 32 | 12:00 | 142 | SSM | 14 | 01:00
11 | Banani | 47.4 | 13:00 | 77 | Kamrangirchar | 54 | 17:00 | 143 | Saidpur | 87 | 18:00
12 | Bangabhaban | 11 | 10:00 | 78 | Kaptai | N/A | N/A | 144 | Satkhira | 81 | 18:30
13 | Barapukuria | 47 | 18:00 | 79 | Kazla | 92 | 12:00 | 145 | Satmasjid | 75 | 13:00
14 | Barguna | 14 | 20:00 | 80 | Keranigonj | 58 | 18:00 | 146 | Savar | 186 | 18:30
15 | Barishal | 82 | 13:00 | 81 | Khagrachori | 26 | 18:00 | 147 | SevenRings | 4.33 | 23:00
16 | Barishal-230 | 62 | 18:00 | 82 | Khulna | 61 | 13:00 | 148 | ShahCement | 16 | 00:00
17 | Baroaulia | 52 | 13:00 | 83 | Khulshi | 142 | 12:00 | 149 | Shahjadpur | 54 | 18:00
18 | Baroirhat | 35 | 12:00 | 84 | Kishoreganj | 102 | 18:00 | 150 | Shahjibazar | 69 | 18:00
19 | Bashundhara | 132 | 13:00 | 85 | Kodda | 261 | 18:30 | 151 | Shahmirpur | 41 | 00:00
20 | BashundharaCement | 11 | 07:00 | 86 | Kulaura | 32 | 18:00 | 152 | Shariatpur | 51 | 20:00
21 | Beanibazar | 44 | 18:00 | 87 | Kurigram | 44 | 18:00 | 153 | Sherpur | 98 | 18:30
22 | Benapole | 40 | 18:00 | 88 | Kushtia | 100 | 13:00 | 154 | Shikalbaha | 16 | 18:00
23 | Bhaluka | 112 | 18:00 | 89 | Lalbag | 67 | 17:00 | 155 | Shitalakhya | 66.2 | 12:00
24 | Bhandaria | 34 | 21:00 | 90 | Lalmonirhat | 41 | 18:00 | 156 | Sholosohor | 38 | 12:00
25 | Bhangura | 22 | 18:00 | 91 | MI_Cement | 17.5 | 22:00 | 157 | Shyampur | 114 | 01:00
26 | Bheramara(GK) | 40 | 18:00 | 92 | Madanganj | 22 | 12:00 | 158 | Siddhirganj | 100 | 12:00
27 | Bhulta | 242 | 16:00 | 93 | Madaripur | 64 | 19:30 | 159 | Sirajganj | 72 | 18:30
28 | Bog-Sherpur | 50 | 08:00 | 94 | Madartek | 60.17 | 18:30 | 160 | Sonargaon | 75 | 13:00
29 | Bogura | 109 | 18:00 | 95 | Madunaghat | 166 | 04:00 | 161 | Sreemongol | 50 | 18:00
30 | Borhanuddin | 52 | 21:00 | 96 | Magura | 45 | 18:00 | 162 | Sreepur | 70 | 15:00
31 | Brahmanbaria | 107 | 18:00 | 97 | Mahasthangarh | 50 | 18:00 | 163 | Srinagar | 29.2 | 21:00
32 | Cantonment | 90 | 13:00 | 98 | Manikganj | 94 | 20:00 | 164 | Sunamganj | 36 | 18:00
33 | Chandpur | 44 | 20:00 | 99 | Maniknagar | 58 | 13:00 | 165 | Sylhet | 30 | 18:00
34 | Chandraghona | 26 | 18:00 | 100 | Matarbari | 36 | 18:30 | 166 | Sylhet-132 | 80 | 13:00
35 | Chapai | 49 | 12:00 | 101 | Matuail | 47 | 09:00 | 167 | TK | 23.2 | 18:00
36 | Charsaidpur | 38 | 15:00 | 102 | Millgate | 97 | 15:00 | 168 | Tangail | 140 | 18:00
37 | Chauddagram | 43 | 18:00 | 103 | Mirpur | 110 | 18:00 | 169 | Thakurgaon | 74 | 18:00
38 | Chhatak | 21 | 18:00 | 104 | Mirsorai | 13 | 18:00 | 170 | Tongi | 136 | 11:00
39 | Chowmuhani | 141 | 19:30 | 105 | Mirzapur | 38 | 18:00 | 171 | Ullahpara | 30 | 18:00
40 | Chuadanga | 71 | 18:00 | 106 | Mithapukur | 41 | 08:00 | 172 | Ullon | 32 | 18:30
41 | Coxsbazar | 90 | 18:00 | 107 | Modern | 0 | 00:00 | 173 | Uttara | 64 | 13:00
42 | Cumilla(N) | 111 | 18:30 | 108 | Mogbazar | 86.1 | 14:00 | 174 | UttaraNew | 45 | 13:00
43 | Cumilla(S) | 112 | 12:00 | 109 | Mongla | 30 | 15:00 | 175 | Zigatola | 76 | 13:00
44 | Daudkandi | 98 | 18:00 | 110 | Motijheel | 28 | 13:00
45 | Dhaka | 36 | 12:00 | 111 | Munshiganj | 68 | 18:00
46 | Dhamrai | 138 | 16:00 | 112 | Mymensingh | 165 | 18:00
47 | Dhanmondi | 91 | 13:00 | 113 | Naogaon | 88 | 18:00
48 | Dohazari | 76 | 18:00 | 114 | Narail | 40 | 18:00
49 | Faridpur | 106 | 18:00 | 115 | Narinda | 54 | 13:00
50 | Fatullah | 91 | 12:00 | 116 | Narshingdi | 150 | 19:00
51 | Fenchuganj | 25 | 18:00 | 117 | Natore | 98 | 18:00
52 | Feni | 76 | 18:00 | 118 | Nawabganj | 31.2 | 18:00
53 | GPH | 96 | 22:00 | 119 | Netrakona | 100 | 18:00
54 | Ghatail | 42 | 18:00 | 120 | New | 40.6 | 12:00
55 | Ghorashal | 51 | 18:00 | 121 | Niamatpur | 42 | 13:00
56 | Goalpara | 20 | 13:00 | 122 | Noapara | 31.5 | 18:30
57 | Gollamari | 60 | 13:00 | 123 | PHP | 3 | 13:00

## Voltage
e
MAXIMUM & MINIMUM VOLTAGES OF DIFFERENT GRID SUB-STATIONS:
| Date: | 2024-12-03 | [7 empty] | QF-LDC-10
| Sub-Station | Max Voltage | Hour | Min | Hour | Sub-Station | Maxm | Hour | Min | Hour
|  |  |  | Voltage |  |  | Voltage |  | Voltage
| 400 KV | KV | Hour | KV | Hour | 400 KV | KV | Hour | KV | Hour
| Aminbazar | 416 | 04:00 | 396 | 15:00 | Kaliakoir | 381 | 03:00 | 349 | 15:00
| Ashuganj | 417 | 1:30 | 391 | 14:47 | Madunaghat | 418 | 04:00 | 409 | 15:00
| Bhulta | 411 | 02:00 | 388 | 15:00 | Meghnaghat | 411 | 02:00 | 391 | 15:00
| Bibiana | 399 | 18:30 | 389 | 11:00 | Payra | 421 | 03:00 | 410 | 15:00
| BIPTC | 412 | 09:00 | 401 | 18:00 | Rahanpur | 421 | 17:00 | 388 | 07:00
| Bogura | 414 | 04:00 | 394 | 07:00 | Rampal | 414 | 05:00 | 400 | 12:00
| Gopalganj | 418 | 04:00 | 402 | 13:00
| 230 KV | KV |  | KV |  | 230 KV | KV |  | KV
| Agargaon | 239 | 04:00 | 224 | 15:00 | Haripur | 241 | 08:00 | 229 | 15:00
| AKSML | 240 | 04:00 | 230 | 13:00 | Hasnabad | 239 | 00:00 | 228 | 11:00
| Aminbazar | 241 | 03:00 | 224 | 15:00 | Hathazari | 242 | 17:00 | 233 | 15:00
| Ashuganj | 243 | 01:00 | 233 | 11:00 | Ishurdi | 241 | 04:00 | 233 | 11:00
| Ashuganj-400 | 243 | 01:00 | 233 | 11:00 | Jhenaidah | 238 | 04:00 | 227 | 12:00
| Baghabari | 241 | 17:00 | 234 | 08:00 | Kaliakoir | 239 | 04:00 | 221 | 15:00
| Barapukuria | 229 | 12:00 | 215 | 07:00 | Keranigonj | 239 | 04:00 | 225 | 15:00
| Barapukuria-230 | 229 | 12:00 | 215 | 07:00 | Khulna(S) | 241 | 04:00 | 230 | 13:00
| Barishal | 247 | 02:00 | 236 | 14:00 | Madunaghat | 240 | 09:00 | 232 | 15:00
| Bheramara | 238 | 02:00 | 231 | 07:00 | Madunaghat-400 | 239 | 09:00 | 232 | 16:00
| Bhulta | 242 | 01:00 | 229 | 15:00 | Maniknagar | 242 | 03:00 | 229 | 15:00
| Bibiana | 231 | 08:00 | 224 | 11:00 | Meghnaghat | 247 | 07:00 | 240 | 13:00
| BIPTC | 240 | 02:00 | 230 | 11:00 | Meghnaghat-400 | 243 | 02:00 | 231 | 15:00
| Bogura | 238 | 04:00 | 233 | 07:00 | Mirsorai | 242 | 18:30 | 231 | 15:00
| Bogura-400 | 240 | 04:00 | 228 | 07:00 | Rajshahi | 240 | 04:00 | 230 | 11:00
| Borhanuddin | 248 | 02:00 | 240 | 10:00 | Rampal | 239 | 05:00 | 229 | 18:00
| BSRM | 241 | 08:00 | 231 | 15:00 | Rampur | N/A | N/A | N/A | N/A
| Cumilla(N) | 240 | 08:00 | 229 | 11:00 | Rampura | 242 | 03:00 | 229 | 16:00
| Faridpur | 247 | 02:00 | 237 | 15:00 | Shikalbaha | 239 | 18:00 | 230 | 23:00
| Fenchuganj | 234 | 01:00 | 227 | 15:00 | Shyampur | 241 | 03:00 | 229 | 15:00
| Ghorashal | 242 | 02:00 | 238 | 13:00 | Siddhirganj | 242 | 00:00 | 231 | 15:00
| Ghorashal-230 | 240 | 02:00 | 227 | 15:00 | Sirajgonj | 246 | 02:00 | 240 | 07:00
| Gopalganj | 247 | 04:00 | 237 | 15:00 | Sreepur | 238 | 00:00 | 233 | 11:00
| GPH | 241 | 08:00 | 231 | 15:00 | Tongi | 239 | 01:00 | 226 | 12:00
| 132 KV | KV |  | KV |  | 132 KV | KV |  | KV
| Aftabnagar | 138 | 01:00 | 129 | 15:00 | Kushtia | 140 | 02:00 | 135 | 11:00
| Agargaon | 139 | 03:00 | 129 | 15:00 | Lalbag | 137 | 04:00 | 128 | 13:00
| Agrabad | 138 | 18:30 | 131 | 15:00 | Lalmonirhat | 132 | 00:00 | 125 | 21:00
| AKS | 135 | 08:00 | 130 | 13:00 | Madanganj | 136 | 04:00 | 129 | 11:00
| Aminbazar | 139 | 03:00 | 128 | 15:00 | Madaripur | 137 | 08:00 | 132 | 13:00
| Amnura | 142 | 17:00 | 128 | 07:00 | Madartek | 137 | 02:00 | 130 | 11:00
| Ashuganj | 142 | 00:00 | 138 | 16:00 | Madunaghat | 138 | 02:00 | 133 | 16:00
| Bagerhat | 138 | 04:00 | 130 | 18:00 | Magura | 142 | 04:00 | 134 | 11:00
| Bakulia | 138 | 17:00 | 132 | 16:00 | Mahasthangarh | 137 | 03:00 | 128 | 07:00
| Banani | 137 | 02:00 | 129 | 15:00 | Manikganj | 138 | 05:00 | 125 | 15:00
| Bangabhaban | 138 | 01:00 | 130 | 11:00 | Maniknagar | 138 | 04:00 | 130 | 11:00
| Barapukuria | 136 | 14:00 | 127 | 07:00 | Matarbari | 129 | 17:00 | 121 | 23:00
| Barguna | 141 | 08:00 | 134 | 15:00 | Matuail | 137 | 05:00 | 130 | 15:00
| Barishal | 137 | 04:00 | 131 | 11:00 | Millgate | 136 | 00:00 | 124 | 15:00
| Barishal-230 | 137 | 01:00 | 130 | 12:00 | Mirpur | 137 | 02:00 | 127 | 11:00
| Baroaulia | 138 | 18:00 | 132 | 14:00 | Mirzapur | 130 | 09:00 | 117 | 15:00
| Baroirhat | 137 | 08:00 | 129 | 15:00 | Mithapukur | 136 | 04:00 | 127 | 13:00
| Bashundhara | 138 | 01:00 | 125 | 15:00 | MI_Cement | 136 | 01:00 | 129.5 | 16:00
| BashundharaCement | 136 | 04:00 | 129 | 11:00 | Modern | 137 | 08:00 | 131 | 16:00
| Beanibazar | 134 | 00:00 | 130 | 13:00 | Mogbazar | 140 | 05:00 | 130 | 11:00
| Benapole | 139 | 02:00 | 131 | 12:00 | Mongla | 136 | 00:00 | 131 | 11:00
| Bhaluka | 136 | 06:00 | 127 | 15:00 | Motijheel | 138 | 01:00 | 130 | 11:00
| Bhandaria | 134 | 06:00 | 128 | 13:00 | Munshiganj | 136 | 04:00 | 129 | 15:00
| Bhangura | 141 | 00:00 | 137 | 12:00 | Mymensingh | 137 | 09:00 | 123 | 01:00
| Bheramara | 139 | 02:00 | 136 | 07:00 | Naogaon | 136 | 03:00 | 128 | 07:00
| Bheramara(GK) | 139 | 02:00 | 135 | 11:00 | Narail | 141 | 04:00 | 133 | 12:00
| Bhulta | 127 | 02:00 | 124 | 11:00 | Narinda | 138 | 04:00 | 130 | 11:00
| Bog-Sherpur | 138 | 03:00 | 131 | 07:00 | Narshingdi | 139 | 00:00 | 120 | 16:00
| Bogura | 138 | 03:00 | 130 | 08:00 | Natore | 138 | 02:00 | 133 | 07:00
| Bogura-230 | 138 | 04:00 | 133 | 07:00 | Nawabganj | 138 | 05:00 | 127 | 15:00
| Brahmanbaria | 137 | 01:00 | 127 | 00:00 | Netrakona | 134 | 08:00 | 122 | 05:00
| Cantonment | 138 | 00:00 | 129 | 15:00 | New | 136 | 00:00 | 126 | 15:00
| Chandpur | 139 | 18:00 | 125 | 23:00 | Niamatpur | 142 | 17:00 | 135 | 19:30
| Chandraghona | 139 | 08:00 | 133 | 15:00 | Noapara | 140 | 03:00 | 133 | 12:00
| Chapai | 142 | 17:00 | 134 | 07:00 | Pabna | 141 | 04:00 | 135 | 11:00
| Charsaidpur | 136 | 02:00 | 129 | 15:00 | Palashbari | 133 | 05:00 | 128 | 08:00
| Chauddagram | 138 | 18:00 | 128 | 15:00 | Panchagarh | 139 | 21:00 | 126 | 09:00
| Chhatak | 134 | 06:00 | 129 | 15:00 | Patuakhali | 140 | 19:30 | 134 | 13:00
| Chowmuhani | 135 | 16:00 | 126 | 22:00 | Payra | 140 | 08:00 | 135 | 13:00
| Chuadanga | 140 | 03:00 | 131 | 12:00 | PHP | 137 | 08:00 | 127 | 16:00
| Coxsbazar | 128 | 08:00 | 121 | 02:00 | Postogola | 139 | 02:00 | 132 | 11:00
| Cumilla(N) | 140 | 08:00 | 132 | 15:00 | Purbachal | 139 | 02:00 | 125 | 15:00
| Cumilla(S) | 139 | 08:00 | 129 | 08:00 | Purbasadipur | 132 | 17:00 | 122 | 07:00
| Daudkandi | 136 | 08:00 | 129 | 15:00 | Rahanpur | 143 | 17:00 | 132 | 07:00
| Dhaka | 137 | 01:00 | 129 | 15:00 | Rahim | 136 | 04:00 | 130 | 11:00
| Dhamrai | 138 | 02:00 | 124 | 11:00 | Rajbari | 137 | 04:00 | 131 | 11:00
| Dhanmondi | 138.5 | 02:00 | 131 | 11:00 | Rajendrapur | 131 | 19:00 | 114 | 11:00
| Dohazari | 135 | 09:00 | 130 | 05:00 | Rajshahi | 138 | 01:00 | 133 | 07:00
| Faridpur | 137 | 05:00 | 131 | 15:00 | Rajshahi-230 | 138 | 03:00 | 128 | 07:00
| Fatullah | 137 | 01:00 | 128 | 15:00 | Ramganj | 135 | 18:00 | 122 | 15:00
| Fenchuganj | 138 | 01:00 | 132 | 18:30 | Rampur | 137 | 09:00 | 131 | 00:00
| Feni | 136 | 08:00 | 127 | 15:00 | Rampura | 138 | 01:00 | 130 | 11:00
| Ghatail | 131 | 21:00 | 121 | 11:00 | Rangamati | 137 | 04:00 | 132 | 15:00
| Ghorashal | 143 | 03:00 | 138 | 13:00 | Rangpur | 135 | 05:00 | 121 | 08:00
| Goalpara | 141 | 02:00 | 131 | 13:00 | Ruppur | 140 | 06:00 | 136 | 01:00
| Gollamari | 140 | 04:00 | 133 | 13:00 | Saidpur | 135 | 17:00 | 122 | 13:00
| Gopalganj | 139 | 04:00 | 132 | 12:00 | Satkhira | 138 | 03:00 | 130 | 18:00
| Gopalganj-400 | 139 | 04:00 | 133 | 11:00 | Satmasjid | 139 | 04:00 | 129 | 15:00
| Gulshan | 137 | 04:00 | 129 | 11:00 | Savar | 136 | 00:00 | 125 | 15:00
| Halishahar | 137 | 08:00 | 131 | 15:00 | SevenRings | 144 | 03:00 | 136 | 15:00
| Haripur | 137 | 08:00 | 130 | 11:00 | ShahCement | 136 | 02:00 | 129 | 15:00
| HaripurSBU | 137 | 08:00 | 130 | 11:00 | Shahjadpur | 146 | 02:00 | 140 | 07:00
| Hasnabad | 138 | 03:00 | 130 | 15:00 | Shahjibazar | 137 | 00:00 | 132 | 15:00
| Hathazari | 140 | 04:00 | 133 | 23:00 | Shahmirpur | 138 | 09:00 | 133 | 15:00
| Ishurdi | 141 | 04:00 | 137 | 07:00 | Shariatpur | 138 | 04:00 | 132 | 13:00
| Jaldhaka | 133 | 04:00 | 123 | 13:00 | Sherpur | 138 | 09:00 | 117 | 05:00
| Jamalpur | 140 | 09:00 | 119 | 04:00 | Shikalbaha | 127 | 18:00 | 120 | 15:00
| Jashore | 138 | 05:00 | 132 | 12:00 | Shikalbaha-230 | 139 | 08:00 | 132 | 23:00
| Jhenaidah | 142 | 04:00 | 135 | 18:00 | Shitalakhya | 136 | 01:00 | 129.5 | 16:00
| Jhenaidah-230 | 142 | 02:00 | 135 | 13:00 | Sholosohor | 138 | 08:00 | 132 | 16:00
| Joydebpur | 140 | 17:00 | 133 | 11:00 | Shyampur | 135 | 08:00 | 128 | 11:00
| Joypurhat | 136 | 00:00 | 128 | 07:00 | Shyampur-230 | 137 | 03:00 | 128 | 15:00
| Juldah | 138 | 17:00 | 132 | 22:00 | Siddhirganj | 137 | 02:00 | 130 | 15:00
| Kabirpur | 135 | 03:00 | 117 | 11:00 | Sirajganj | 139 | 01:00 | 133 | 07:00
| Kachua | 139 | 08:00 | 126 | 15:00 | Sonargaon | 136 | 08:00 | 128 | 15:00
| Kaliakoir | 139 | 01:00 | 120 | 11:00 | Sreemongol | 136 | 00:00 | 131 | 15:00
| Kallyanpur | 136 | 02:00 | 131 | 10:00 | Sreepur | 136 | 00:00 | 129 | 11:00
| Kalurghat | 139 | 18:30 | 133 | 15:00 | Srinagar | 137 | 06:00 | 126 | 15:00
| Kamrangirchar | 136 | 00:00 | 125 | 03:00 | SSM | 141 | 18:00 | 136 | 15:00
| Kaptai | 140 | 8:00 | 135 | 15:00 | Sunamganj | 132 | 03:00 | 129 | 16:00
| Kazla | 138 | 03:00 | 129 | 16:00 | Sylhet | 135 | 06:00 | 130 | 16:00
| Keranigonj | 137 | 04:00 | 128 | 11:00 | Sylhet-132 | 133 | 00:00 | 131 | 11:00
| Khagrachori | 137 | 08:00 | 132 | 15:00 | Tangail | 130 | 19:00 | 118 | 11:00
| Khulna | 138 | 06:00 | 132 | 12:00 | Thakurgaon | 136 | 21:00 | 125 | 15:00
| Khulna(S) | 140 | 02:00 | 133 | 13:00 | TK | 137 | 08:00 | 133 | 23:00
| Khulshi | 136 | 08:00 | 130 | 15:00 | Tongi | 138 | 04:00 | 128 | 15:00
| Kishoreganj | 135 | 04:00 | 127 | 11:00 | Ullahpara | 142 | 03:00 | 136 | 12:00
| Kodda | 138 | 09:00 | 114 | 11:00 | Ullon | 137 | 00:00 | 130 | 12:00
| KSRM | 140 | 18:00 | 131 | 04:00 | Uttara | 137 | 03:00 | 127 | 14:00
| Kulaura | 138 | 05:00 | 133 | 15:00 | UttaraNew | 136 | 01:00 | 125 | 15:00
| Kurigram | 133 | 05:00 | 123 | 07:00 | Zigatola | 137 | 03:00 | 127 | 13:00

## L-Curve
Date | 2024-12-03
.
TIME | E-W INT.(Export) | EAST GRID | WEST GRID | TOTAL |  |  | DAILY LOAD CURVE
0:00 | 706 | 5040 | 3679 | 8719 |  |  |  | QF-LDC-11
0:30 | 661 | 4980.5 | 3516 | 8496.5 | Date: | 2024-12-03
1:00 | 616 | 4921 | 3353 | 8274
1:30 | 625 | 4811.5 | 3250 | 8061.5
2:00 | 634 | 4702 | 3147 | 7849
2:30 | 657 | 4581 | 3126 | 7707 | [5 empty] | Gen. at Eve. Peak | 11049 | 11049 MW (18:00 )
3:00 | 680 | 4460 | 3105 | 7565 | [6 empty] | 18:00
3:30 | 675 | 4399.5 | 3080 | 7479.5 | [5 empty] | Gen. at Day Peak | 9920 | 9920 MW (12:00 )
4:00 | 670 | 4339 | 3055 | 7394 | [6 empty] | 12:00
4:30 | 677 | 4328 | 3008.5 | 7336.5 | [5 empty] | Highest Generation | 11049
5:00 | 684 | 4317 | 2962 | 7279 | [6 empty] | 18:00
5:30 | 407 | 4536 | 2757 | 7293
6:00 | 130 | 4755 | 2552 | 7307
6:30 | 74 | 5078 | 2723.5 | 7801.5
7:00 | 18 | 5401 | 2895 | 8296
7:30 | 60 | 5636.5 | 3016.5 | 8653
8:00 | 102 | 5872 | 3138 | 9010
8:30 | 92 | 5897 | 3160.5 | 9057.5
9:00 | 82 | 5922 | 3183 | 9105
9:30 | 169 | 5827.5 | 3194 | 9021.5
10:00 | 256 | 5733 | 3205 | 8938
10:30 | 274.5 | 5865 | 3236.5 | 9101.5
11:00 | 293 | 5997 | 3268 | 9265
11:30 | 294.5 | 6110 | 3482.5 | 9592.5
12:00 | 296 | 6223 | 3697 | 9920
12:30 | 271.5 | 6247.5 | 3727 | 9974.5
13:00 | 247 | 6272 | 3757 | 10029
13:30 | 334 | 6121 | 3670 | 9791
14:00 | 421 | 5970 | 3583 | 9553
14:30 | 487.5 | 5832 | 3512.5 | 9344.5
15:00 | 554 | 5694 | 3442 | 9136
15:30 | 552.5 | 5713 | 3501 | 9214
16:00 | 551 | 5732 | 3560 | 9292
16:30 | 525.5 | 5745 | 3626 | 9371
17:00 | 500 | 5758 | 3692 | 9450
17:30 | 344 | 6377 | 3872.5 | 10249.5
18:00 | 188 | 6996 | 4053 | 11049
18:30 | 241 | 6806 | 3965.5 | 10771.5
19:00 | 294 | 6616 | 3878 | 10494
19:30 | 346 | 6395 | 3934 | 10329
20:00 | 370 | 6270 | 3956 | 10226 |  |  |  | Executive Engineer
20:30 | 403 | 6221 | 3983 | 10204 |  |  |  | Network Operation Division
21:00 | 436 | 6172 | 4010 | 10182
21:30 | 487 | 5913 | 3965 | 9878
22:00 | 538 | 5654 | 3920 | 9574 |  |  |  |  | Page 6 of 7
22:30 | 580 | 5489 | 3849.5 | 9338.5
23:00 | 622 | 5324 | 3779 | 9103
23:30 | 664 | 5182 | 3729 | 8911
24:00 | 706 | 5040 | 3679 | 8719
11049 MW (18:00 )
9920 MW (12:00 )

## En-Curve
DAILY ENERGY CURVE
Date | 2024-12-03 |  |  | Energy |  | 220133084
[16 empty] | Date: | 2024-12-03 |  |  |  |  | QF-LDC-12
TIME | GAS | HVDC | Nepal | P.GEN(GAS). | P.GEN(HSD) | P.GEN(HFO). | COAL | HYDRO | G.GEN(HSD) | G.GEN(HFO) | TRIPURA | ADANI | SOLAR | WIND | SHORTAGE
0:00 | 3060 | 420 | 0 | 1607 | 0 | 57 | 2707 | 50 | 0 | 16 | 48 | 754 | 0 | 0 | 0
0:30 | 2958.5 | 430 | 0 | 1651.5 | 0 | 55.5 | 2565 | 50 | 0 | 16 | 53 | 717 | 0 | 0 | 0 |  |  | Date: | 44167
1:00 | 2857 | 440 | 0 | 1696 | 0 | 54 | 2423 | 50 | 0 | 16 | 58 | 680 | 0 | 0 | 0
1:30 | 2838.5 | 439.5 | 0 | 1655.5 | 0 | 34 | 2336.5 | 50 | 0 | 8 | 56 | 643.5 | 0 | 0 | 0 | [8 empty] | Total Energy | 220.1331 | 220.1331 | Total Energy Gen Total Energy MKWHr Energy Not Served Energy not Served MKWHr Energy Requirement Energy Requirement MKWHr | Total Energy Gen 220.133 MKWHr Energy Not Served 0.000 MKWHr Energy Requirement 220.133 MKWHr
2:00 | 2820 | 439 | 0 | 1615 | 0 | 14 | 2250 | 50 | 0 | 0 | 54 | 607 | 0 | 0 | 0 | [8 empty] | Energy not Served | 0 | 0
2:30 | 2806.5 | 439 | 0 | 1589.5 | 0 | 14 | 2168 | 49.5 | 0 | 0 | 51 | 589.5 | 0 | 0 | 0 | [8 empty] | Energy Requirement | 220.1331 | 220.1331
3:00 | 2793 | 439 | 0 | 1564 | 0 | 14 | 2086 | 49 | 0 | 0 | 48 | 572 | 0 | 0 | 0
3:30 | 2789 | 439 | 0 | 1504.5 | 0 | 10 | 2080.5 | 49 | 0 | 0 | 48 | 559.5 | 0 | 0 | 0 | [7 empty] | Shortage
4:00 | 2785 | 439 | 0 | 1445 | 0 | 6 | 2075 | 49 | 0 | 0 | 48 | 547 | 0 | 0 | 0
4:30 | 2771 | 439 | 0 | 1450.5 | 0 | 3 | 2049 | 48.5 | 0 | 0 | 49 | 526.5 | 0 | 0 | 0
5:00 | 2757 | 439 | 0 | 1456 | 0 | 0 | 2023 | 48 | 0 | 0 | 50 | 506 | 0 | 0 | 0
5:30 | 2804.5 | 439 | 0 | 1559 | 0 | 0 | 2140 | 47.5 | 0 | 0 | 50 | 253 | 0 | 0 | 0
6:00 | 2852 | 439 | 0 | 1662 | 0 | 0 | 2257 | 47 | 0 | 0 | 50 | 0 | 0 | 0 | 0
6:30 | 2936.5 | 439 | 0 | 1706 | 0 | 145 | 2438 | 47 | 0 | 24.5 | 49 | 0 | 16.5 | 0 | 0 | [6 empty] | Coal
7:00 | 3021 | 439 | 0 | 1750 | 0 | 290 | 2619 | 47 | 0 | 49 | 48 | 0 | 33 | 0 | 0
7:30 | 2950.5 | 433.5 | 0 | 1736 | 0 | 596 | 2657 | 48 | 0 | 70.5 | 49 | 0 | 112.5 | 0 | 0 | [5 empty] | Oil
8:00 | 2880 | 428 | 0 | 1722 | 0 | 902 | 2695 | 49 | 0 | 92 | 50 | 0 | 192 | 0 | 0
8:30 | 2920 | 428 | 0 | 1667.5 | 0 | 846.5 | 2691 | 69 | 0 | 105 | 44 | 0 | 286.5 | 0 | 0
9:00 | 2960 | 428 | 0 | 1613 | 0 | 791 | 2687 | 89 | 0 | 118 | 38 | 0 | 381 | 0 | 0
9:30 | 2964.5 | 427.5 | 0 | 1590 | 0 | 767.5 | 2591.5 | 89.5 | 0 | 111 | 38 | 0 | 442 | 0 | 0
10:00 | 2969 | 427 | 0 | 1567 | 0 | 744 | 2496 | 90 | 0 | 104 | 38 | 0 | 503 | 0 | 0
10:30 | 3045.5 | 427 | 0 | 1576 | 0 | 745 | 2543.5 | 82.5 | 0 | 112.5 | 38 | 0 | 531.5 | 0 | 0
11:00 | 3122 | 427 | 0 | 1585 | 0 | 746 | 2591 | 75 | 0 | 121 | 38 | 0 | 560 | 0 | 0
11:30 | 3081.5 | 427 | 0 | 1591.5 | 0 | 900.5 | 2719 | 75 | 0 | 167.5 | 45 | 0 | 585.5 | 0 | 0
12:00 | 3041 | 427 | 0 | 1598 | 0 | 1055 | 2847 | 75 | 0 | 214 | 52 | 0 | 611 | 0 | 0
12:30 | 3074.5 | 427 | 0 | 1601 | 0 | 1041.5 | 2887.5 | 74.5 | 0 | 237.5 | 50 | 0 | 581 | 0 | 0
13:00 | 3108 | 427 | 0 | 1604 | 0 | 1028 | 2928 | 74 | 0 | 261 | 48 | 0 | 551 | 0 | 0
13:30 | 3108 | 427 | 0 | 1604 | 0 | 1028 | 2928 | 74 | 0 | 261 | 48 | 0 | 551 | 0 | 0
14:00 | 3108 | 427 | 0 | 1604 | 0 | 1028 | 2928 | 74 | 0 | 261 | 48 | 0 | 551 | 0 | 0
14:30 | 3120 | 423 | 0 | 1654 | 0 | 701.5 | 2768.5 | 72.5 | 0 | 264.5 | 48 | 93 | 437.5 | 0 | 0
15:00 | 3132 | 419 | 0 | 1704 | 0 | 375 | 2609 | 71 | 0 | 268 | 48 | 186 | 324 | 0 | 0
15:30 | 3162 | 419 | 0 | 1709 | 0 | 378.5 | 2659 | 70.5 | 0 | 280 | 44 | 267.5 | 224.5 | 0 | 0
16:00 | 3192 | 419 | 0 | 1714 | 0 | 382 | 2709 | 70 | 0 | 292 | 40 | 349 | 125 | 0 | 0
16:30 | 2980 | 419 | 0 | 1604.5 | 0 | 649.5 | 2726.5 | 70.5 | 0 | 394.5 | 42 | 419 | 65.5 | 0 | 0
17:00 | 2768 | 419 | 0 | 1495 | 0 | 917 | 2744 | 71 | 0 | 497 | 44 | 489 | 6 | 0 | 0
17:30 | 2946 | 419 | 0 | 1586.5 | 0 | 1291 | 2817.5 | 74 | 0 | 546 | 45 | 521.5 | 3 | 0 | 0
18:00 | 3124 | 419 | 0 | 1678 | 0 | 1665 | 2891 | 77 | 0 | 595 | 46 | 554 | 0 | 0 | 0
18:30 | 3115.5 | 419 | 0 | 1671.5 | 0 | 1478 | 2897.5 | 77.5 | 0 | 482.5 | 46 | 584 | 0 | 0 | 0
19:00 | 3107 | 419 | 0 | 1665 | 0 | 1291 | 2904 | 78 | 0 | 370 | 46 | 614 | 0 | 0 | 0
19:30 | 3166 | 419 | 0 | 1705 | 0 | 1102 | 2896 | 78 | 0 | 195 | 44 | 724 | 0 | 0 | 0
20:00 | 3111 | 419 | 0 | 1681 | 0 | 1077 | 2909 | 78 | 0 | 176 | 44 | 731 | 0 | 0 | 0
20:30 | 3116 | 419 | 0 | 1678.5 | 0 | 1047 | 2917 | 78.5 | 0 | 160.5 | 44 | 743.5 | 0 | 0 | 0
21:00 | 3121 | 419 | 0 | 1676 | 0 | 1017 | 2925 | 79 | 0 | 145 | 44 | 756 | 0 | 0 | 0
21:30 | 3115 | 419 | 0 | 1685.5 | 0 | 741 | 2915.5 | 79.5 | 0 | 121 | 44 | 757.5 | 0 | 0 | 0
22:00 | 3109 | 419 | 0 | 1695 | 0 | 465 | 2906 | 80 | 0 | 97 | 44 | 759 | 0 | 0 | 0
22:30 | 3079 | 419 | 0 | 1667.5 | 0 | 336.5 | 2904 | 65 | 0 | 64.5 | 45 | 758 | 0 | 0 | 0
23:00 | 3049 | 419 | 0 | 1640 | 0 | 208 | 2902 | 50 | 0 | 32 | 46 | 757 | 0 | 0 | 0
23:30 | 3054.5 | 419.5 | 0 | 1623.5 | 0 | 132.5 | 2804.5 | 50 | 0 | 24 | 47 | 755.5 | 0 | 0 | 0 |  |  | Max Temp. in Dhaka |  | 29.6°C
24:00 | 3060 | 420 | 0 | 1607 | 0 | 57 | 2707 | 50 | 0 | 16 | 48 | 754 | 0 | 0 | 0
Executive Engineer
Network Operation Division
Page 5 of 7
GAS
Oil
HVDC
COAL
HYDRO
SOLAR
Total Energy Gen 220.133 MKWHr Energy Not Served 0.000 MKWHr Energy Requirement 220.133 MKWHr
Note on Y13: Author:

## Generation
2024-12-03
Si No | Unit | 1:00 | 2:00 | 3:00 | 4:00 | 5:00 | 6:00 | 7:00 | 8:00 | 9:00 | 10:00 | 11:00 | 12:00 | 13:00 | 14:00 | 15:00 | 16:00 | 17:00 | 18:00 | 18:30 | 19:00 | 19:30 | 20:00 | 21:00 | 22:00 | 23:00 | 24:00 | KWH
1 | Karnaphuli Hydro PP Unit-1, 2 & 3 | 50 | 50 | 49 | 49 | 48 | 47 | 47 | 49 | 89 | 90 | 75 | 75 | 74 | 72 | 71 | 70 | 71 | 77 |  | 78 | 78 | 78 | 79 | 80 | 50 | 50 | 1493253
2 | Karnaphuli Hydro PP Unit-4 & 5
3 | Chattogram TPP-1
4 | Chattogram TPP-2
5 | Raozan 25 MW PP | [6 empty] | 1 | 7 | 17 | 17 | 17 | 17 |  |  |  |  | 3 | 8 | [8 empty] | 98157
| Teknaf 20MW PP (Solartech) | [6 empty] | 4 | 10 | 14 | 18 | 19 | 18 | 13 | 10 | 10 | 4 | 0 | [9 empty] | 111780
6 | Sikalbaha 225MW CCPP (Gas) | 186 | 185 | 185 | 185 | 185 | 184 | 184 | 184 | 186 | 214 | 214 | 214 | 215 | 215 | 215 | 212 | 186 | 214 |  | 211 | 210 | 210 | 210 | 204 | 173 | 173 | 4680222
7 | Sikalbaha 225MW CCPP(Oil)
8
9 | Sikalbaha 150MW GTPP
10 | Sikalbaha 150MW GTPP(Oil)
| Dohazari -Kalaish 100 MW Peaking | [16 empty] | 23 | 51 |  | 51 | 9 | [5 empty] | 114674
12 | Hathazari 100 MW peaking PP | [7 empty] | 24 | 24 | 24 | 24 | 32 | 32 | 32 | 32 | 32 | 74 | 74 |  | 74 | [6 empty] | 417744
| Sikalbaha 105 MW PP (Baraka Sikalbaha) | [7 empty] | 17 | 17 | 17 | 17 | 17 | 17 |  |  |  | 13 | 51 |  | 17 | 11 | [5 empty] | 232509
Daudkandi 200 MW PP (B.Trac)
14 | Titas 50 MW Peaking PP | [7 empty] | 4 | 16 | 16 | 16 | 16 | 16 | 16 | 16 | 39 | 31 | [9 empty] | 186592
15 | 210 MW Siddhirgonj TPP
16 | Siddhirgonj 2*120 MW GTPP
17 | Siddhirganj 335 MW CCPP | 335 | 280 | 280 | 280 | 280 | 280 | 335 | 335 | 280 | 280 | 333 | 330 | 323 | 327 | 325 | 324 | 275 | 327 |  | 332 | 330 | 335 | 335 | 335 | 335 | 335 | 7630358
18 | Kodda 300 MW PP Unit-2 (Summit) | [16 empty] | 10 | 29 | [8 empty] | 52691
19 | Ashuganj 195 MW PP (APSCL-United) | 199 | 199 | 158 | 110 | 110 | 194 | 199 | 200 | 199 | 160 | 160 | 187 | 189 | 187 | 189 | 189 | 158 | 189 |  | 189 | 189 | 189 | 189 | 189 | 189 | 189 | 4298909
20 | Ghorasal TPP (Unit-1&2)
21 | Ghorasal Repowered CCPP:Unit-3 (GT
22 | Ghorasal Repowered CCPP Unit-4
23 | Ghorasal TPP Unit-5
24 | Ghorasal 6
25 | Ghorasal 365 MW CCPP Unit-7
26 | SS Power I | 1080 | 1003 | 850 | 850 | 850 | 1076 | 1180 | 1224 | 1224 | 1100 | 1185 | 1224 | 1224 | 1150 | 1100 | 1100 | 1093 | 1207 |  | 1222 | 1224 | 1224 | 1224 | 1217 | 1224 | 1110 | 26574543
28 | Ashuganj TPP Unit- 3
29 | Ashuganj TPP Unit- 4
30 | Ashuganj TPP Unit- 5
32 | Ashuganj 50 MW PP | 40 | 40 | 40 | 40 | 40 | 37 | 37 | 37 | 37 | 40 | 40 | 38 | 41 | 40 | 37 | 41 | 41 | 41 |  | 42 | 42 | 42 | 42 | 42 | 39 | 43 | 966168
33 | Ashuganj 225 MW CCPP | 182 | 181 | 182 | 182 | 183 | 191 | 209 | 181 | 181 | 181 | 209 | 181 | 183 | 181 | 200 | 205 | 181 | 199 |  | 181 | 181 | 182 | 181 | 181 | 182 | 191 | 4597000
34 | Ashuganj 450 MW CCPP(South)
| Ashuganj 450 MW CCPP(North) | 300 | 310 | 285 | 285 | 285 | 325 | 360 | 310 | 310 | 315 | 340 | 285 | 285 | 310 | 330 | 350 | 280 | 330 |  | 310 | 345 | 310 | 310 | 310 | 310 | 325 | 7843800
Ashuganj 420 MW CCPP(East)
35 | Ashuganj 55 MW PP (Precision)
36 | Chandpur 150 MW CCPP | 40 | 40 | 40 | 40 | 40 | 40 | [20 empty] | 187550
37 | Tongi 80 MW GTPP
38 | Haripur GTPP
39 | Haripur 412 MW CCPP | 400 | 400 | 390 | 390 | 360 | 371 | 402 | 401 | 400 | 357 | 370 | 412 | 415 | 414 | 406 | 406 | 400 | 415 |  | 415 | 414 | 415 | 415 | 414 | 402 | 401 | 9662400
Meghnaghat Unique power
| Summit Meghanghat-2 589 MW(Gas) | 400 | 400 | 400 | 400 | 400 | 400 | 400 | 400 | 400 | 400 | 400 | 400 | 400 | 400 | 400 | 400 | 400 | 400 |  | 400 | 400 | 400 | 400 | 400 | 400 | 400 | 9687727
40 | Meghnaghat 450 MW CCPP(MPL) | 160 | 160 | 160 | 160 | 160 | 160 | 160 | 160 | 160 | 160 | 160 | 160 | 160 | 160 | 160 | 160 | 160 | 160 |  | 160 | 160 | 160 | 160 | 160 | 160 | 160 | 3649000
41 | Haripur 360 MW CCPP(HPL)
42 | RPCL 210MW CCPP | 16 | 17 | 17 | 18 | 20 | 21 | 21 | 15 | 10 | 5 | 5 | 5 | 5 | 5 | 5 | 8 | 9 | 9 |  | 11 | 11 | 12 | 17 | 17 | 17 | 17 | 281280
43 | Sutiakhali 50 MW Solar PP | [6 empty] | 2 | 13 | 30 | 40 | 44 | 46 | 44 | 38 | 22 | 9 | 0 | [9 empty] | 291560
44 | Fenchugonj CCPP Phase-1
45 | Fenchugonj CCPP Phase-2
46 | Shajibazar 330 MW CCPP
47 | Shahjibazar GTPP Unit- 8 & 9 | 25 | 25 | 25 | 25 | 25 | 25 | 25 | 25 | 25 | 25 | 25 | 25 | 25 | 25 | 25 | 25 | 25 | 56 |  | 57 | 56 | 57 | 58 | 58 | 57 | 58 | 816096
48 | Shahjibazar 86 MW PP (Shahjibazar) | 62 | 11 | 11 | 11 | 11 | 11 | 62 | 62 | 62 | 62 | 62 | 62 | 62 | 62 | 62 | 62 | 62 | 42 |  | 42 | 42 | 42 | 42 | 42 | 42 | 42 | 1123200
Shahjibazar 100 MW GTPP
49 | Shahjibazar 50MW PP (EPL)
50 | Sylhet 225 MW CCPP | 172 | 172 | 172 | 172 | 171 | 177 | 178 | 178 | 179 | 175 | 175 | 175 | 174 | 173 | 173 | 173 | 173 | 172 |  | 172 | 172 | 172 | 172 | 172 | 171 | 171 | 4616720
51 | Sylhet 20 MW GTPP | [12 empty] | 18 | 18 | 18 | 18 | 18 | 18 |  | 20 | 20 | 20 | 20 | 20 | 20 | 20 | 220000
52 | Sylhet 50 MW PP (EPL)
53 | Sylhet 10MW PP (Desh)
54 | Hobiganj 11 MW PP Cofidence-E | 2 | 2 | 2 | 2 | 2 | 2 | 2 | 2 | 2 | 2 | 2 | 2 | 2 | 2 | 2 | 2 | 2 | 2 |  | 2 | 2 | 2 | 2 | 2 | 2 | 2 | 58560
55 | Fenchugonj 51 MW PP (Barakatullah)
56 | Shahjahanulla 25 MW PP | 13 | 13 | 13 | 13 | 13 | 13 | 13 | 13 | 13 | 13 | 13 | 13 | 13 | 13 | 13 | 13 | 13 | 13 |  | 13 | 13 | 13 | 13 | 13 | 13 | 13 | 344832
57 | Bibiana-II 341 MW CCPP (Summit) | 275 | 290 | 280 | 280 | 290 | 295 | 300 | 300 | 290 | 290 | 300 | 285 | 285 | 290 | 295 | 305 | 280 | 295 |  | 280 | 320 | 290 | 280 | 290 | 290 | 280 | 7097500
| Bibiyana South 400 MW | 346 | 346 | 346 | 320 | 320 | 340 | 380 | 340 | 340 | 346 | 386 | 346 | 400 | 346 | 351 | 390 | 316 | 356 |  | 346 | 375 | 346 | 346 | 345 | 346 | 346 | 8404200
58 | Nababganj 55 MW PP (Southern power ) | [7 empty] | 17 | 17 | 17 | 17 | 17 |  |  |  |  | 45 | 55 |  | 17 | [6 empty] | 235818
59 | Tangail Palli Power Gen 22 MW | 22 | 6 | 6 | 6 | 0 |  | 7 | 22 | 24 | 24 | 24 | 24 | 24 | 24 | 24 | 24 | 24 | 24 |  | 24 | 24 | 24 | 24 | 24 | 22 | 6 | 452640
60 | Barabkunda 22 MW PP (Regent)
61 | Narshingdi 22 MW PP (Doreen)
62 | Tangail 22 MW PP (Doreen)
63 | Impoprt (Tripura) | 58 | 54 | 48 | 48 | 50 | 50 | 48 | 50 | 38 | 38 | 38 | 52 | 48 | 54 | 48 | 40 | 44 | 46 |  | 46 | 44 | 44 | 44 | 44 | 46 | 48 | 1117440
64 | Malancha, Ctg. EPZ (United) | 33 | 33 | 33 | 33 | 34 | 34 | 30 | 2 | 2 | 3 | 3 | 4 | 8 | 6 | 2 | 2 | 5 | 3 |  | 5 | 5 | 10 | 15 | 24 | 31 | 33 | 417120
65 | Feni 22 MW PP (Doreen)
66 | Feni 11 MW PP (Doreen)
67 | Jangalia 33 MW PP (Summit)
68 | Cumilla 25 MW PP (Summit) | 17 | 17 | 17 | 17 | 17 | 17 | 16 | 16 | 15 | 13 | 13 | 14 | 16 | 16 | 16 | 10 | 10 | 15 |  | 18 | 18 | 18 | 18 | 18 | 17 | 17 | 366460
69 | Summit Ashulia | 17 | 17 | 17 | 16 | 16 | 15 | 16 | 17 | 21 | 21 | 20 | 20 | 20 | 21 | 21 | 21 | 21 | 21 |  | 21 | 21 | 21 | 21 | 21 | 22 | 22 | 459000
70 | Summit Madhabdi | 23 | 23 | 23 | 23 | 23 | 23 | 23 |  | 18 | 23 | 23 | 23 | 23 | 23 | 23 | 23 | 23 | 23 |  | 23 | 23 | 23 | 23 | 15 | 22 | 15 | 497880
71 | Maona 33 MW PP(Summit) | 17 | 17 | 17 | 17 | 17 | 17 | 17 | 17 | 17 | 25 | 25 | 25 | 25 | 25 | 25 | 25 | 25 | 25 |  | 25 | 25 | 25 | 25 | 25 | 25 | 17 | 499680
72 | Rupganj 33 MW PP(Summit) | 26 | 26 | 29 | 30 | 30 | 30 | 30 | 30 | 28 | 28 | 28 | 28 | 24 | 24 | 24 | 23 | 23 | 26 |  | 26 | 26 | 26 | 26 | 26 | 26 | 26 | 643500
73 | Ghorashal 108 MW PP (Regent)
| Feni Lanka Power | [16 empty] | 9 | 17 | [8 empty] | 21660
| Chowmuhani 113 MW | [7 empty] | 22 | 26 | 26 | 26 | 43 | 70 | 63 | 26 | 26 | 37 | 84 |  | 84 | 85 | 89 | 53 | 26 |  |  | 860160
| Manikgonj 162MW PP(MPGL) | [6 empty] | 35 | 72 | 17 | 17 | 17 | 72 | 72 | 17 | 17 | 17 | 72 | 108 |  | 108 | 54 | 54 | 54 | 17 |  |  | 740160
77 | Siddhirganj 100 PP(Dutch Bangla)
78 | Gazipur 52 MW PP | [7 empty] | 17 | 17 | 17 | 17 | 17 | 17 | 17 | 17 | 25 | 25 | 25 |  | 8 | 8 | 8 | 8 |  |  |  | 251520
79 | Kodda 150 MW PP | 16 | 0 |  |  |  |  | 32 | 32 | 32 | 16 | 17 | 36 | 48 | 32 | 48 | 48 | 98 | 150 |  | 150 | 150 | 150 | 110 | 64 | 32 | 16 | 1098240
80 | Jamalpur 95 MW PP(Powerpac)
81 | Jangalia 52 MW PP (Lakdanavi) | [7 empty] | 10 | 16 | 16 | 16 | 16 | 16 |  |  |  | 25 | 25 |  | 8 | [6 empty] | 154733
| Gazipur 100 MW PP | [7 empty] | 2 | 17 | 17 | 17 | 17 | 17 | 17 |  |  | 40 | 52 |  | 17 | 10 | [5 empty] | 249600
| Kaptai 7 MW Solar PP | [6 empty] | 1 | 1 | 2 | 1 | 4 | 4 | 3 | 3 | 2 | 1 | [10 empty] | 21844
| Jodiac Power | [6 empty] | 18 | 35 | 17 | 17 | 18 | 50 | 54 | 17 |  |  | 54 | 54 |  | 54 | 54 | 54 | 54 | 54 | 17 |  | 616170
| Karnaphuli Power Ltd. | [7 empty] | 24 | 17 | 17 | 17 | 17 | 17 |  |  |  | 9 | 48 |  | 46 | [6 empty] | 242540
82 | Madanganj 102 PP(Summit)
83 | Pagla (DPA )
84 | B.Baria (Aggreko) 85MW
85 | Keraniganj 100 MW PP (Powerpac)
86 | Meghnaghat CCPP ( Summit)
87 | Meghnaghat 100 MW(IEL)
| Meghnaghat 104 MW PP (OPCL) | [7 empty] | 7 | 16 | 16 | 16 | 16 | [14 empty] | 59520
88 | Ghorashal 78.5 MW PP(MAX)
90 | Ashuganj 53MW PP (United)
91 | Juldah 100 MW Unit-1 (Acorn)
92 | Fenchuganj 44 MW (Energyprima) | 15 | 15 | 15 | 15 | 15 | 15 | 15 | 15 | 15 | 15 | 15 | 15 | 15 | 15 | 15 | 15 | 15 | 5 |  | 5 | 5 | 5 | 5 | 5 | 5 | 5 | 373104
93 | Ashuganj 51 MW PP (Midland) | 51 | 51 | 51 | 10 | 10 | 20 | 51 | 51 | 51 | 43 | 51 | 51 | 51 | 51 | 51 | 51 | 51 | 51 |  | 51 | 51 | 51 | 51 | 51 | 43 | 51 | 1072248
94 | Gagnagar 102 MW PP (Digital Power) | [17 empty] | 8 |  | 8 | 8 | 8 |  |  |  |  | 26208
95 | Patenga 50MW PP (Baraka) | [6 empty] | 1 | 12 | 12 | 12 | 17 | 19 | 19 | 19 |  |  | 10 | 19 |  | 25 | 26 | 26 | 26 | 26 |  |  | 273120
96 | Chattogram 108 MW PP (ECPV) | [7 empty] | 6 | 19 | 18 | 19 | 18 |  |  |  |  | 3 | 25 |  | 25 | 12 | [5 empty] | 159360
97 | katpotti 52 MW
98 | Bosila 108 MW PP(CLC)
99 | Madanganj-55 MW PP(Summit) | [17 empty] | 15 | [8 empty] | 21160
100 | Manikganj 55 MW PP (Northern) | [7 empty] | 2 | 17 | 17 | 17 | 17 |  |  |  |  | 3 | 55 | [8 empty] | 162933
101 | Kushiara 163 MW CCPP (KP) | 80 | 80 | 80 | 80 | 80 | 113 | 113 | 113 | 80 | 80 | 80 | 80 | 80 | 113 | 113 | 113 | 80 | 113 |  | 113 | 113 | 113 | 113 | 113 | 113 | 80 | 2425663
102 | Sarishabari 3 MW Solar Plant | [6 empty] | 0 | 1 | 1 | 2 | 2 | 2 | 2 | 2 | 1 | 0 | [10 empty] | 13450
103 | Kamalaghat 54 MW PP(Banco Energy) | [6 empty] | 1 | 29 | 35 | 35 | 35 | 35 | 17 | 17 |  |  | 6 | 30 |  | 54 | 54 | 54 | 54 | 17 |  |  | 464760
104 | Keranigonj 300 MW PP (APR)
105 | Bramhangoan 100 MW PP (Aggreko)
106 | Mymensingh 200 MW PP (United) | 8 | 0 |  |  |  |  | 55 | 55 | 45 | 45 | 45 | 45 | 45 | 75 | 55 | 55 | 55 | 58 |  | 93 | 65 | 65 | 65 | 45 | 45 | 16 | 993600
112 | Aurahati 100MW PP (Aggreko)
114 | Kodda 149 MW PP Unit-1 (Summit) | [6 empty] | 6 | 17 | 17 | 17 | 17 | 23 | 34 | 34 | 17 | 16 | 29 | 61 |  | 61 | 40 | 44 | 34 | 17 | 17 |  | 490896
115 | Juldah 100 MW PP Unit-3 (Acorn) | [6 empty] | 8 | 50 | 100 | 100 | 100 | 100 | 100 | 100 | 100 | 100 | 100 | 50 |  | 50 | 50 | 50 | 50 | 12 |  |  | 1174080
116 | Chandpur 200 MW (Desh energy) | [7 empty] | 15 | 17 | 17 | 17 | 17 | 17 |  |  |  | 11 | 45 | [8 empty] | 206880
117 | Ashuganj 150 MW PP (Midland) | [6 empty] | 10 | 50 | 40 | 10 | 13 | 43 | 80 | 30 | 10 | 10 | 15 | 60 |  | 60 | 60 | 60 | 60 | 20 |  |  | 644000
118 | Bibiyana-III 400 MW CCPP | 231 | 231 | 231 | 232 | 232 | 232 | 232 | 232 | 354 | 371 | 372 | 372 | 372 | 385 | 386 | 386 | 227 | 346 |  | 346 | 346 | 346 | 346 | 346 | 329 | 327 | 7853000
| Jamalpur 115 MW PP (United) | 24 | 8 | 8 | 0 |  |  | 28 | 56 | 56 | 45 | 45 | 45 | 45 | 55 | 56 | 56 | 56 | 56 |  | 55 | 55 | 55 | 56 | 56 | 56 | 35 | 986400
| Anwara 300 MW PP (United) | [6 empty] | 32 | 65 | 65 | 65 | 65 | 65 | 15 | 15 |  |  | 49 | 100 |  | 50 | 50 | 50 | 50 | 15 |  |  | 742691
| Juldah unit-2 (Acorn) | [6 empty] | 11 | 50 | 12 |  |  |  |  | 14 |  |  | 25 | 50 |  | 50 | 50 | 50 | 50 | 12 |  |  | 292800
| Anlima Energy Ltd. | [6 empty] | 13 | 50 | 17 | 17 | 17 | 31 | 70 | 17 |  |  | 17 | 72 |  | 90 | 90 | 90 | 90 | 53 | 17 |  | 792873
| Bhairob 54.5 MW | [6 empty] | 10 |  | 1 | 17 | 17 | 17 | 17 | 17 | 17 | 17 | 20 | 54 |  | 54 | 54 | 54 | 54 |  |  |  | 406440
| Spectra Solar Plant Ltd. | [6 empty] | 2 | 11 | 20 | 26 | 31 | 32 | 30 | 25 | 18 | 8 | 0 | [9 empty] | 203260
| Chandpur 115(Doreen) | [6 empty] | 2 | 32 | 25 | 16 | 16 | 42 | 50 | 25 |  |  | 16 | 63 |  | 68 | 69 | 68 | 62 |  |  |  | 530880
| Kanchan Purbachal Power Generation Ltd. | [6 empty] | 15 | 36 | [5 empty] | 29 | 36 | 36 | 36 | 36 |  | 36 | 36 | 36 | 36 | 17 | 17 |  | 423360
| Mirsharai 150 MW (Oil) | [6 empty] | 17 | 17 | 17 | 17 | 17 | 17 |  |  |  |  | 47 | 88 |  | 17 | 10 | [5 empty] | 265964
Mirsharai 150 MW (Gas)
Cox's Bazar Wind
| Sonagazi 75 MW Solar Plant | [6 empty] | 5 | 23 | 44 | 49 | 42 | 61 | 59 | 51 | 33 | 14 | 1 | [9 empty] | 393300
Matarbari 2*600 MW (CPGCL)
JERA Meghnaghat Power Limited
| Sreepur 150 MW | [11 empty] | 16 | 37 | 36 | 36 | 33 | [10 empty] | 169200
120
121 | Eastern Zone Total | 4921 | 4702 | 4460 | 4339 | 4317 | 4755 | 5401 | 5872 | 5922 | 5733 | 5997 | 6223 | 6272 | 5970 | 5694 | 5732 | 5758 | 6996 |  | 6616 | 6395 | 6270 | 6172 | 5654 | 5324 | 5040 | 136306340
122
123
124 | Khulna 60MW
manik
125 | Khulna 115 PP MW (KPCL-2)
126 | Khulna 330 MW CCPP (GAS)
127 | Khulna 330 MW CCPP (OIL)
128 | Khulna (Aggreeco) 55MW
| Faridpur 50 MW Peaking PP | [16 empty] | 24 | 40 | [8 empty] | 49920
Khulna 225 MW CCPP
129 | Kulna 225 MW CCPP (GAS)
130 | Rupsha 105 MW PP (Orion rupsha)
131 | Mongla Orion 100 MW Solar PP | [6 empty] | 4 | 22 | 46 | 57 | 55 | 74 | 53 | 36 | 42 | 18 | 2 | [9 empty] | 439920
132 | Rampal 1320 MW (BIFPCL) | 389 | 392 | 391 | 393 | 392 | 394 | 392 | 390 | 392 | 390 | 400 | 550 | 622 | 620 | 554 | 561 | 618 | 622 |  | 620 | 610 | 613 | 617 | 606 | 598 | 598 | 12101820
133 | United Payra Power Ltd. | [6 empty] | 2 | 72 | 17 | 17 | 17 | 72 | 72 | 17 |  |  | 22 | 54 |  | 54 | 54 | 54 | 54 | 54 | 17 |  | 626400
Bhola Nutan Biddut BD LTD (GAS)
Bhola Nutan Biddut BD LTD (OIL)
| Barisal 110 MW PP (Summit ) | [26 empty] | 0
Barisal GT PP Unit-1& 2
136 | Barisal 307 MW | 228 | 200 | 200 | 198 | 170 | 156 | 307 | 307 | 307 | 250 | 250 | 307 | 307 | 307 | 250 | 265 | 307 | 307 |  | 307 | 307 | 307 | 307 | 307 | 307 | 265 | 6699000
137 | Barisal 1 MW Solar Plant | [6 empty] | 0 | 0 | 0 | 0 | 0 | 0 | 0 | 0 | 0 | 0 | 0 | [9 empty] | 3161
Bhola 95 MW PP (Aggreko)
140 | Bhola 225 MW CCPP | 134 | 134 | 134 | 134 | 134 | 134 | 134 | 134 | 134 | 134 | 128 | 132 | 130 | 132 | 130 | 130 | 130 | 134 |  | 134 | 134 | 134 | 134 | 134 | 134 | 134 | 3171000
141 | Bhola 33 MW PP (Venture) | 7 | 6 | 6 | 6 | 6 | 6 | 6 | 5 | 4 | 4 | 4 | 4 | 4 | 4 | 3 | 3 | 4 | 6 |  | 6 | 6 | 7 | 7 | 7 | 7 | 7 | 134875
142 | Noapara 100 MW PP (Bangla Trac)
143 | Noapara 40 MW PP (Khanjahan Ali)
144 | Gopalganj 100 MW Peaking PP | [16 empty] | 3 | 25 |  | 26 | 26 | 26 | 35 | 33 |  |  | 119680
145 | Bheramara GTPP Unit-3
146 | Madhumati 100 MW PP
| Bheramara HVDC | 440 | 439 | 439 | 439 | 439 | 439 | 439 | 428 | 428 | 427 | 427 | 427 | 427 | 427 | 419 | 419 | 419 | 419 |  | 419 | 419 | 419 | 419 | 419 | 419 | 420 | 10284363
147 | Nepal
148 | Bheramara 410 MW CCPP | 198 | 207 | 211 | 227 | 227 | 238 | 247 | 248 | 245 | 239 | 238 | 237 | 236 | 238 | 243 | 243 | 243 | 230 |  | 234 | 234 | 234 | 240 | 243 | 243 | 242 | 5721696
149 | Payra 1320 MW | 570 | 500 | 490 | 480 | 460 | 480 | 590 | 622 | 610 | 600 | 600 | 610 | 620 | 550 | 550 | 622 | 570 | 600 |  | 600 | 600 | 610 | 622 | 622 | 622 | 580 | 14071272
150
151 | Barapukuria TPP Unit-1
152 | Barapukuria TPP Unit-2
153 | Barapukuria 275 MW TPP Unit-3 | 156 | 155 | 155 | 154 | 151 | 151 | 150 | 152 | 154 | 156 | 156 | 156 | 155 | 156 | 155 | 161 | 156 | 155 |  | 155 | 155 | 155 | 155 | 154 | 151 | 154 | 3801000
156 | Baghabari 71 MW GTPP
Baghabari 100 MW GTPP
| Baghabari 50 MW Peaking PP | [12 empty] | 24 | 28 | 39 | 40 | 47 | 47 | [8 empty] | 218173
| Sirajgonj 6.55 MW Solar | [6 empty] | 0 | 1 | 3 | 4 | 5 | 5 | 4 | 4 | 2 | 0 | 0 | [9 empty] | 32880
157 | Sirajganj 68 MW Solar Park | [6 empty] | 2 | 14 | 36 | 50 | 58 | 60 | 56 | 48 | 32 | 10 | 0 | [9 empty] | 369000
158 | Sirajgonj 225MW CCPP Unit-1 (Gas) | 135 | 135 | 135 | 135 | 135 | 138 | 158 | 160 | 160 | 160 | 161 | 162 | 161 | 163 | 162 | 162 | 145 | 147 |  | 161 | 161 | 161 | 162 | 163 | 162 | 163 | 3740636
Sirajgonj 225MW CCPP Unit-1(Oil)
Sirajgonj 225 MW CCPP Unit-2 (Gas)
159 | Sirajgonj 225 MW CCPP Unit-2 (Oil)
Sirajgonj 225MW CCPP Unit-3 (Gas)
Sirajgonj 225MW CCPP Unit-3 (Oil)
160 | Sirajgonj 400 MW CCPP Unit-4 | 414 | 370 | 370 | 340 | 340 | 414 | 414 | 414 | 350 | 350 | 350 | 350 | 350 | 414 | 414 | 414 | 280 | 414 |  | 414 | 414 | 414 | 414 | 414 | 360 | 360 | 9363927
161 | Sirajgonj 400MW CCPP Unit-4 (Oil)
162 | Bera 70 MW Peaking PP | [26 empty] | 4899
163 | Bogra 22 MW PP (GBB)
164 | Bogura 20 MW PP (Energyprima)
165 | Ullapara 11 MW PP (Summit) | 2 | 2 | 2 | 2 | 2 | 2 | 2 | 5 | 5 | 2 | 2 | 2 | 2 | 2 | 2 | 2 | 2 | 5 |  | 7 | 7 | 7 | 5 | 5 | 2 | 2 | 88596
166 | Amnura 50 MW PP(Sinha)
167 | Katakhali 50 MW PP (Northern)
168 | Katakhali 50 MW Peaking PP | [8 empty] | 5 | 7 | 23 | 23 | 30 | 30 | 23 | 26 | 30 | [9 empty] | 182629
169 | Santahar 50 MW Peaking PP | [7 empty] | 15 | 24 | 24 | 24 | 24 | 24 | 24 | 24 | 24 | 24 | 24 | [8 empty] | 239935
170 | Natore 52 MW PP (Rajlanka) | [7 empty] | 8 | 8 | 8 | [10 empty] | 8 | 9 | 8 |  |  |  | 36840
171 | Chapainawabganj 100 MW Peaking PP | [11 empty] | 50 | 50 | 50 | 50 | 50 | 96 | 96 |  | 52 | [6 empty] | 486896
Baghabari 200 MW PP (Paramount)
172 | Bagura 113 MW PP (Confidence)-2 | [7 empty] | 10 | 35 | 35 | 35 | 35 | 35 |  |  |  | 3 | 35 | [8 empty] | 259200
173 | Confidence Power Bogura Unit-1 113 MW | [11 empty] | 35 | 35 |  |  |  | 28 | 35 | [8 empty] | 116736
175 | Rangpur 20 MW GTPP
176 | Saidpur 20 MW GTPP
177 | Rangpur 113 MW PP (Confidence) | [16 empty] | 12 | 34 | [8 empty] | 39734
178 | Sympa Solar Power 8MW | [6 empty] | 0 | 1 | 3 | 4 | 5 | 5 | 5 | 4 | 2 | 1 | 0 | [9 empty] | 33560
| Energypac Power Venture Thakurgaon Ltd. | [6 empty] | 35 | 35 | 35 | 35 | 35 | 73 | 73 | 35 |  |  | 35 | 70 |  | 75 | 75 | 75 | 75 |  |  |  | 656256
| Intraco Solar 30 MW | [6 empty] | 1 | 10 | 18 | 25 | 31 | 33 | 29 | 22 | 16 | 6 | 0 | [9 empty] | 194333
178 | Adani Power Jharkhanda Ltd | 680 | 607 | 572 | 547 | 506 | 0 | [7 empty] | 60 | 186 | 349 | 489 | 554 |  | 614 | 724 | 731 | 756 | 759 | 757 | 754 | 8836727
| Teesta Solar Limited | [6 empty] | 8 | 55 | 103 | 143 | 167 | 172 | 159 | 134 | 91 | 32 | 2 | [9 empty] | 1064880
179 | Pabna Solar 100 MW | [6 empty] | 4 | 30 | 61 | 84 | 97 | 99 | 94 | 78 | 53 | 22 | 1 | [9 empty] | 636800
| Western Zone Total | 3353 | 3147 | 3105 | 3055 | 2962 | 2552 | 2895 | 3138 | 3183 | 3205 | 3268 | 3697 | 3757 | 3583 | 3442 | 3560 | 3692 | 4053 |  | 3878 | 3934 | 3956 | 4010 | 3920 | 3779 | 3679 | 83826744
[27 empty] | Total | 220133084