## Forecast
[5 empty] | Power Grid Bangladesh PLC. | [10 empty] | QF-LDC-07
|  |  | Report on Forecasted Generation & Demand of National Grid on | [6 empty] | 2024-12-08 | Sunday
|  | Date (day): | 2024-12-08 |  | Sunday
| Probable Maximum |  | Generation : |  | (a) At Day Peak Hour : | 12645.6 | MW |  |  | (b) At Evening Peak Hour : |  | 13341 | MW
Sl. | [6 empty] | Present | Actual Generation |  | Forecasted Available Gen. on |  | Ev. Peak Gen.Shortage |  | Plants under |  | Probable
No. | Name of the Power Station |  | Fuel | Producer | Installed Capacity |  | Capacity | On | 2024-12-07 | 2024-12-08 | during | for Fuel | for plant. S/D | Shut down (date)/ |  | Start up
[8 empty] | Day Peak | Ev. Peak | Day Peak | Ev. Peak | Limitation | M/C Problem | Remarks |  | Date
[5 empty] | Unit No. X Capacity | MW | MW | MW | MW | MW | MW | MW | MW
1 | Ghorasal Repowered CCPP:Unit-3 (GT |  | Gas | PDB | 1*260 | 260 | 260 | 0 | 0 | 0 | 0 |  | 260 | Under maint.
2 | Ghorasal Repowered CCPP Unit-4 |  | Gas | PDB | 1*210 | 210 | 180 | 0 | 0 | 0 | 0 | 180 |  | Gas shortage
| Ghorasal TPP Unit-5 |  | Gas | PDB | 1*210 | 210 | 190 | 0 | 0 | 0 | 0 | 190 |  | Gas shortage
3 | Ghorasal 365 MW CCPP Unit-7 |  | Gas | PDB | 1*243+1*122 | 365 | 365 | 0 | 0 | 0 | 0 |  | 365 | Air Compressor problem
| Ghorashal 78.5 MW PP(MAX) |  | Gas | QRPP | 2*40 | 0 | 0 | 0 | 0 | 0 | 0 |  |  | Contract Expired
4 | Ghorashal 108 MW PP (Regent) |  | Gas | IPP | 34*3.35 | 108 | 108 | 0 | 0 | 0 | 0 | 108 |  | Gas shortage
5 | Haripur GTPP |  | Gas | PDB | 2*32 | 32 | 20 | 0 | 0 | 0 | 0 |  | 20 | Under maint.
6 | Haripur 412 MW CCPP |  | Gas | EGCB | 1*273+1*139 | 412 | 400 | 400 | 400 | 400 | 400
| Haripur 360 MW CCPP(HPL) |  | Gas | IPP | 1*235+1*125 | 0 | 0 | 0 | 0 | 0 | 0 |  |  | Contract Expired
7 | Meghnaghat 450 MW CCPP(MPL) |  | Gas | IPP | 2*150+1*150 | 450 | 450 | 160 | 160 | 225 | 225 | 225 |  | GT-2 S/D
| Meghnaghat 100 MW(IEL) |  | HFO | NENP | 12*8.9 | 0 | 0 | 0 | 0 | 0 | 0 |  |  | Contract Expired
8 | Meghnaghat CCPP(Summit) |  | Gas | IPP | 2*110+1*110 | 335 | 335 | 0 | 0 | 0 | 0 | 335 |  | Gas shortage
| Madanganj 102 PP(Summit) |  | HFO | NENP | 6*17 | 0 | 0 | 0 | 0 | 0 | 0 |  |  | Contract Expired
9 | Madanganj-55 MW PP(Summit) |  | HFO | IPP | 3*17.08+1*11.3 | 55 | 55 | 0 | 0 | 55 | 55
10 | Keraniganj 100 MW PP (Powerpac) |  | HFO | NENP | 8*13.45 | 100 | 75 | 0 | 0 | 0 | 0 |  | 75 | Engine problem
11 | Narshingdi 22 MW PP (Doreen) |  | Gas | SIPP, REB | 8*2.90 | 22 | 22 | 0 | 0 | 0 | 0 |  |  | Contract Expired
12 | 210 MW Siddhirgonj TPP |  | Gas | PDB | 1*210 | 210 | 115 | 0 | 0 | 0 | 0 |  | 115 | Under maint.
13 | Siddhirgonj 2*120 MW GTPP |  | Gas | EGCB | 2*105 | 210 | 210 | 0 | 0 | 0 | 0 | 210 |  | Gas shortage
14 | Siddhirganj 335 MW CCPP |  | Gas | EGCB | 1*217+118 | 335 | 335 | 330 | 330 | 335 | 335
15 | Gagnagar 102 MW PP (Digital Power) |  | HFO | IPP | 12*8.924 | 102 | 102 | 0 | 8 | 0 | 8 | 94 |  | Fuel shortage
16 | Katpotti 52 MW PP (Sinha) |  | HFO | IPP | 7*7.9 | 51 | 0 | 0 | 0 | 0 | 0 |  |  | Contract Expired
17 | Kamalaghat 54 MW PP(Banco Energy) |  | HFO | IPP | 3*18 | 54 | 54 | 0 | 17 | 35 | 54
18 | Kodda 150 MW PP |  | HFO | BPDB-RPCL | 9*17.06 | 149 | 149 | 16 | 64 | 149 | 149
19 | Manikganj 55 MW PP (Northern) |  | HFO | IPP | 3*19.3 | 55 | 55 | 0 | 0 | 55 | 55
20 | Nababganj 55 MW PP (Southern power ) |  | HFO | IPP | 3*19.3 | 55 | 55 | 0 | 17 | 55 | 55
21 | Bosila 108 MW PP(CLC) |  | HFO | IPP | 12*8.775+1*3.5 | 108 | 0 | 0 | 0 | 0 | 0
22 | Summit Power,(Madhabdi+Ashulia) |  | Gas | SIPP,REB | 3*3.67+4*8.73 | 80 | 80 | 39 | 24 | 48 | 48 |  | 32 | Engine problem
23 | Maona 33 MW PP(Summit) |  | Gas | SIPP,REB | 4*8.73 | 33 | 33 | 25 | 25 | 25 | 25 |  | 8 | Engine problem
24 | Rupganj 33 MW PP(Summit) |  | Gas | SIPP,REB | 4*8.73 | 33 | 33 | 16 | 25 | 33 | 33
25 | Gazipur 52 MW PP |  | HFO | RPCL | 6*8.9 | 52 | 52 | 25 | 17 | 25 | 34 | 18 |  | Fuel Shortage
26 | Tongi 80 MW GTPP |  | Gas | PDB | 1* 105 | 105 | 105 | 0 | 0 | 0 | 0 | 105 |  | Gas shortage
27 | Kodda 300 MW PP Unit-2 (Summit) |  | HFO | IPP | 18*17.076 | 300 | 300 | 0 | 0 | 300 | 300
| Bramhangoan 100 MW PP (Aggreko) |  | HSD | IPP | 114*0.959 | 0 | 0 | 0 | 0 | 0 | 0 |  |  | Contract Expired
| Aurahati 100MW PP (Aggreko) |  | HSD | IPP | 0.85*23+0.95*91 | 0 | 0 | 0 | 0 | 0 | 0 |  |  | Contract Expired
28 | Kodda 149 MW PP Unit-1 (Summit) |  | HFO | IPP | 8*18.45+8.97 | 149 | 149 | 16 | 17 | 52 | 149
29 | Gazipur 100 MW PP |  | HFO | RPCL | 6*17.5 | 105 | 105 | 0 | 17 | 50 | 105
30 | Meghnaghat 104 MW PP (OPCL) |  | HFO | IPP | 18.5*6 | 104 | 104 | 0 | 15 | 7 | 17 | 87 |  | Fuel shortage
31 | Manikgonj 162MW PP(MPGL) |  | HFO | IPP | 9*18 | 162 | 162 | 0 | 120 | 162 | 162
32 | Spectra Solar Plant Ltd. |  | Solar | IPP | 35 | 35 | 35 | 24 | 0 | 35 | 0
33 | Kanchan Purbachal Power Generation Ltd. |  | HFO | IPP | 18.4*3 | 55 | 55 | 0 | 36 | 36 | 36 | 19 |  | Fuel shortage
34 | Meghnaghat Unique power |  | Gas | IPP | 586 | 584 | 584 | 0 | 0 | 0 | 0 | 584 |  | Gas shortage
35 | Summit Meghanghat-2 589 MW(Gas) |  | Gas | IPP | 589 | 583 | 583 | 0 | 0 | 0 | 0 | 583 |  | Gas shortage
| JERA Meghnaghat Power Limited |  | Gas | IPP | 718 | 0 | 0 | 375 | 374 | 375 | 375 |  |  | On test.
| Dhaka area Total |  |  |  |  | 6268 | 5915 | 1426 | 1666 | 2457 | 2620 | 2738 | 875
36 | Chattogram TPP-1 |  | Gas | PDB | 1*210 | 210 | 180 | 0 | 0 | 0 | 0 | 180 |  | Gas shortage
| Chattogram TPP-2 |  | Gas | PDB | 1*210 | 210 | 180 | 0 | 0 | 0 | 0 |  | 180 | Under maint
37 | Raozan 25 MW PP |  | HFO | RPCL | 3*8.9 | 25 | 25 | 0 | 0 | 8 | 25
38 | Teknaf 20MW PP (Solartech) |  | Solar | IPP | 20 | 20 | 20 | 20 | 0 | 20 | 0
39 | Patenga 50MW PP (Baraka) |  | HFO | IPP | 8*6.98 | 50 | 50 | 0 | 17 | 50 | 50
40 | Karnaphuli Hydro PP Unit-1,2,3,4, 5 |  | Hydro | PDB | 2*40+3*50 | 230 | 230 | 50 | 47 | 46 | 46 | 184 |  | Low water level
41 | Sikalbaha 225MW CCPP |  | Gas/HSD | PDB | 1*150+1*75 | 225 | 225 | 144 | 137 | 150 | 150 |  | 75 | DP High
42 | Sikalbaha Peaking GT |  | Gas/HSD | PDB | 1*150 | 150 | 150 | 0 | 0 | 0 | 0 |  | 150 | Under maint
43 | Sikalbaha 105 MW PP (Baraka Sikalbaha) |  | HFO | IPP | 6*17.5 | 105 | 105 | 0 | 17 | 85 | 105
44 | Hathazari 100 MW peaking PP |  | HFO | PDB | 11*8.9 | 98 | 98 | 0 | 0 | 56 | 74 |  | 24 | Engine problem
45 | Dohazari -Kalaish 100 MW Peaking |  | HFO | PDB | 6*17 | 102 | 102 | 0 | 0 | 50 | 51 |  | 51 | Engine problem
| Juldah 100 MW Unit-1 (Acorn) |  | HFO | NENP | 8*13.45 | 0 | 0 | 0 | 0 | 0 | 0 |  |  | Contract Expired
46 | Juldah 100 MW PP Unit-3 (Acorn) |  | HFO | IPP | 8*13.5 | 100 | 100 | 0 | 24 | 100 | 100
| Barabkunda 22 MW PP (Regent) |  | Gas | SIPP, PDB | 8*2.90 | 0 | 0 | 0 | 0 | 0 | 0 |  |  | Contract Expired
* | Malancha, Ctg. EPZ (United) |  | Gas |  | 5*8.73+3*9.34 |  | 0 | 7 | 6 | 5 | 10
47 | Chattogram 108 MW PP (ECPV) |  | HFO | IPP | 16*7 | 108 | 108 | 0 | 11 | 20 | 50 | 58 |  | Fuel shortage
48 | Kaptai 7 MW Solar PP |  | Solar | PDB | 7.4 MW | 7 | 7 | 4 | 0 | 5 | 0
49 | Anwara 300 MW PP (United) |  | HFO | IPP | 17*17+24 | 300 | 300 | 0 | 32 | 50 | 100 | 200 |  | Fuel shortage
50 | Jodiac Power |  | HFO | IPP | 3*18.55+1*3.6 | 54 | 54 | 0 | 54 | 54 | 54
51 | Karnaphuli Power Ltd. |  | HFO | IPP | 18.415*6+6.5 | 110 | 110 | 0 | 15 | 110 | 110
52 | Juldah unit-2 (Acorn) |  | HFO | IPP | 8*13.6 | 100 | 100 | 0 | 40 | 100 | 100
53 | Anlima Energy Ltd. |  | HFO | IPP | 6*21.2 | 116 | 116 | 0 | 79 | 50 | 108
54 | Mirsharai 150 MW |  | HFO | BPDB-RPCL | 18.5*9 | 163 | 163 | 0 | 17 | 17 | 160
55 | SS Power I |  | Coal | IPP | 2*612 | 1224 | 1224 | 651 | 780 | 660 | 660 | 564 |  | Coal shortage
56 | Cox's Bazar Wind |  | Wind | IPP | 66 | 60 | 60 | 0 | 0 | 15 | 15 |  |  | On test.
57 | Matarbari 2*600 MW (CPGCL) |  | Coal | CPGCL | 2*575 | 1150 | 1150 | 0 | 0 | 0 | 0 | 1150 |  | Under maint
| Mirsharai 150 MW (Gas) |  | Gas | BPDB-RPCL | 18.5*9 | 0 | 0 | 0 | 0 | 0 | 0 |  |  | On test.
| Chattogram area Total |  |  |  |  | 4917 | 4857 | 876 | 1276 | 1651 | 1968 | 2336 | 480
| Ashuganj TPP Unit- 3 |  | Gas | APSCL | 1*150 | 0 | 0 | 0 | 0 | 0 | 0
| Ashuganj TPP Unit- 4 |  | Gas | APSCL | 1*150 | 0 | 0 | 0 | 0 | 0 | 0
| Ashuganj TPP Unit- 5 |  | Gas | APSCL | 1*150 | 0 | 0 | 0 | 0 | 0 | 0
58 | Ashuganj 225 MW CCPP |  | Gas | APSCL | 1*142+1*75 | 221 | 221 | 190 | 204 | 180 | 200 |  |  | FGMO
59 | Ashuganj 450 MW CCPP(North) |  | Gas | APSCL | 1*360 | 360 | 360 | 315 | 345 | 320 | 345 |  |  | FGMO
60 | Ashuganj 450 MW CCPP(South) |  | Gas | APSCL | 1*360 | 360 | 360 | 0 | 0 | 0 | 0 |  | 360 | Under maint.
61 | Ashuganj 420 MW CCPP(East) |  | Gas | APSCL | 284*1+116*1 | 400 | 400 | 0 | 0 | 0 | 0 |  | 400 | Under maint.
62 | Ashuganj 50 MW PP |  | Gas | APSCL | 14*3.968 | 53 | 45 | 33 | 38 | 34 | 36 |  |  | Gas shortage
63 | Ashuganj 55 MW PP (Precision) |  | Gas | NENP | 0 | 55 | 55 | 0 | 0 | 0 | 0 | 9 |  | Gas shortage
64 | Ashuganj 195 MW PP (APSCL-United) |  | Gas | IPP | 20*9.73+1*16 | 195 | 195 | 187 | 199 | 195 | 195 | 55
65 | Ashuganj 51 MW PP (Midland) |  | Gas | IPP | 6*9.34 | 51 | 51 | 51 | 51 | 51 | 51
66 | Ashuganj 150 MW PP (Midland) |  | HFO | IPP | 23*7.015 | 150 | 150 | 0 | 52 | 140 | 140 |  | 10 | Engine problem
67 | Titas 50 MW Peaking PP |  | HFO | PDB | 6*8.92 | 52 | 52 | 0 | 0 | 30 | 45 |  | 7 | Engine problem
68 | Chandpur 150 MW CCPP |  | Gas | PDB | 1*106+1*57 | 163 | 163 | 50 | 45 | 50 | 50 | 113 |  | Gas shortage
69 | Chandpur 200 MW (Desh energy) |  | HFO | IPP | 12*18.4 | 200 | 200 | 0 | 17 | 200 | 200
70 | Feni 11 MW PP (Doreen) |  | Gas | SIPP, REB | 4*2.90 | 11 | 11 | 0 | 0 | 0 | 0 |  |  | Contract Expired
** | Impoprt (Tripura) |  |  | Imported power | 0 | 160 | 160 | 54 | 60 | 66 | 70
| Jangalia 33 MW PP (Summit) |  | Gas | SIPP, PDB | 4*8.73 | 0 | 0 | 0 | 0 | 0 | 0 |  |  | Contract Expired
71 | Jangalia 52 MW PP (Lakdanavi) |  | HFO | IPP | 6*8.92 | 52 | 52 | 0 | 16 | 52 | 52
72 | Cumilla 25 MW PP (Summit) |  | Gas | SIPP, REB | 3*3.67+2*6.97 | 25 | 25 | 6 | 8 | 15 | 17 |  | 8 | Engine problem
| Daudkandi 200 MW PP (B.Trac) |  | HSD | IPP | 154*1.4 | 0 | 0 | 0 | 0 | 0 | 0 |  |  | Contract Expired
73 | Feni Lanka Power |  | HFO | IPP | 7*18.415+1*9.78 | 114 | 114 | 0 | 0 | 114 | 114
74 | Chowmuhani 113 MW |  | HFO | IPP | 12*9.78+2*3.1 | 113 | 113 | 0 | 99 | 95 | 100 |  | 13 | Engine problem
75 | Chandpur 115(Doreen) |  | HFO | IPP | 4*18.5+2*22.5 | 115 | 115 | 0 | 39 | 16 | 90 | 25 |  | Fuel shortage
76 | Sonagazi 75 MW Solar Plant |  | Solar | EGCB | 75 | 75 | 75 | 67 | 0 | 70 | 0
| Cumilla Area Total |  |  |  |  | 2925 | 2917 | 953 | 1173 | 1628 | 1705 | 202 | 798
77 | RPCL 210MW CCPP |  | Gas | IPP | 4*35+1*70 | 210 | 202 | 10 | 16 | 12 | 16 | 186 |  | Gas shortage
78 | Jamalpur 95 MW PP(Powerpac) |  | HFO | IPP | 0 | 95 | 0 | 0 | 0 | 0 | 0
79 | Sarishabari 3 MW Solar Plant |  | Solar | IPP | 1*3 | 3 | 3 | 2 | 0 | 1.6 | 0
80 | Mymensingh 200 MW PP (United) |  | HFO | IPP | 9.78*21 | 200 | 200 | 8 | 94 | 96 | 95 | 105 |  | Fuel shortage
81 | Jamalpur 115 MW PP (United) |  | HFO | IPP | 9.78*12 | 115 | 115 | 35 | 55 | 55 | 55 | 60 |  | Fuel shortage
82 | Sutiakhali 50 MW Solar PP |  | Solar | IPP | 50 | 50 | 50 | 42 | 0 | 50 | 0
83 | Tangail Palli Power Gen 22 MW |  | HFO | IPP | 4*6.7 | 22 | 22 | 0 | 24 | 24 | 24
84 | Bhairob 54.5 MW |  | HFO | IPP | 3*18.2 | 54 | 54 | 0 | 17 | 17 | 53
| Sreepur 150 MW |  | HFO | BPDB-RPCL | 150 | 0 | 0 | 55 | 18 | 0 | 0
| Mymensingh Area Total |  |  |  |  | 749 | 646 | 152 | 224 | 255.6 | 243 | 186 | 0
85 | Fenchugonj CCPP Phase-1 |  | Gas | PDB | 2*32+1*33 | 97 | 70 | 28 | 30 | 30 | 30 |  | 40 | Gas shortage
86 | Fenchugonj CCPP Phase-2 |  | Gas | PDB | 2*35+1*35 | 104 | 90 | 0 | 10 | 10 | 10 |  | 80 | Gas shortage
87 | Kushiara 163 MW CCPP (KP) |  | Gas | IPP | 1*109+1*54 | 163 | 163 | 163 | 163 | 163 | 163
88 | Shajibazar 330 MW CCPP |  | Gas | PDB | 3*110 | 330 | 330 | 0 | 0 | 0 | 0 |  | 330 | Under maint.
| Fenchugonj 51 MW PP (Barakatullah) |  | Gas | RPP | 19*2.90 | 0 | 0 | 0 | 0 | 0 | 0 |  |  | Contract Expired
89 | Fenchuganj 44 MW (Energyprima) |  | Gas | NENP | 12*3.3+5*2 | 50 | 50 | 34 | 34 | 30 | 34 | 16 |  | Gas shortage
90 | Hobiganj 11 MW PP Cofidence-E |  | Gas | SIPP, REB | 4*2.90 | 11 | 11 | 2 | 2 | 2 | 2 |  | 9 | Engine problem
91 | Shahjibazar GTPP Unit- 8 & 9 |  | Gas | PDB | 2*35 | 70 | 66 | 30 | 31 | 32 | 32 | 34 |  | Gas shortage
92 | Shahjibazar 86 MW PP (Shahjibazar) |  | Gas | RPP | 32*2.90 | 86 | 86 | 86 | 86 | 86 | 86 |  |  | Gas shortage
93 | Shahjibazar 100 MW GTPP |  | Gas | PDB | 1*100 | 100 | 100 | 0 | 0 | 0 | 0
94 | Sylhet 225 MW CCPP |  | Gas | PDB | 1*142+1*89 | 231 | 231 | 0 | 0 | 0 | 0 |  | 231 | Under maint.
95 | Sylhet 20 MW GTPP |  | Gas | PDB | 1*20 | 20 | 20 | 18 | 20 | 20 | 20
| Sylhet 50 MW PP (EPL) |  | Gas | NENP | 27*2 | 0 | 0 | 0 | 0 | 0 | 0 |  |  | Contract Expired
96 | Shahjahanulla 25 MW PP |  | Gas | SIPP, REB | 3*9.34 | 25 | 25 | 13 | 22 | 16 | 22 |  | 3 | Engine problem
97 | Bibiana-II 341 MW CCPP (Summit) |  | Gas | IPP | 1*222+1*119 | 341 | 341 | 150 | 300 | 250 | 305 |  |  | FGMO
98 | Bibiyana-III 400 MW CCPP |  | Gas | PDB | 285*1+134*1 | 400 | 400 | 150 | 198 | 0 | 100 |  |  | FGMO
| Sylhet 10MW PP (Desh) |  | Gas | RPP | 6*1.95 | 0 | 0 | 0 | 0 | 0 | 0 |  |  | Contract Expired
99 | Bibiyana South 400 MW |  | Gas | PDB | 400 MW | 383 | 383 | 386 | 380 | 380 | 385
| Sylhet Area Total |  |  |  |  | 2411 | 2366 | 1060 | 1276 | 1019 | 1189 | 50 | 693
100 | Bheramara GTPP Unit-3 |  | HSD | PDB | 1*20 | 20 | 16 | 0 | 0 | 0 | 0 | 16 |  | Fuel conservation
** | Bheramara (HVDC ) |  | 0 | Imported power | 2*500 | 1000 | 1000 | 476 | 477 | 432 | 432
| Khulna 115 PP MW (KPCL-2) |  | HFO | NENP | 7*17 | 0 | 0 | 0 | 0 | 0 | 0 |  |  | Contract Expired
101 | Faridpur 50 MW Peaking PP |  | HFO | PDB | 8*6.89 | 54 | 54 | 0 | 0 | 20 | 35 |  | 19 | Engine problem
102 | Khulna 225 MW CCPP |  | HSD | NWPGCL | 1*150+1*75 | 230 | 230 | 0 | 0 | 0 | 0 | 230 |  | Fuel shortage
103 | Gopalganj 100 MW Peaking PP |  | HFO | PDB | 16*6.98 | 109 | 109 | 0 | 0 | 34 | 60 |  | 49 | Engine problem
104 | Bheramara 410 MW CCPP |  | Gas | NWPGCL | 1*278+1*132 | 410 | 410 | 287 | 315 | 385 | 385 | 25 |  | Gas shortage
| Noapara 40 MW PP (Khanjahan Ali) |  | HFO | NENP | 5*8.5 | 0 | 0 | 0 | 0 | 0 | 0 |  |  | Contract Expired
| Noapara 100 MW PP (Bangla Trac) |  | HSD | IPP | 70*1.4 | 0 | 0 | 0 | 0 | 0 | 0 |  |  | Contract Expired
105 | Rupsha 105 MW PP (Orion rupsha) |  | HFO | IPP | 6*18.445 | 105 | 105 | 0 | 0 | 0 | 0 | 105 |  | Fuel shortage
106 | Madhumati 100 MW PP |  | HFO | NWPGCL | 6*18 | 105 | 105 | 0 | 0 | 0 | 0 | 105 |  | Fuel shortage
107 | Mongla Orion 100 MW Solar PP |  | Solar | IPP | 100 | 100 | 100 | 75 | 0 | 100 | 0
108 | Khulna 330 MW CCPP (OIL) |  | Gas/HSD | PDB | 1*220+1*110 | 336 | 336 | 0 | 0 | 0 | 0
109 | Rampal 1320 MW (BIFPCL) |  | Coal | NTPC&BPDB | 617*2 | 1234 | 1234 | 861 | 1045 | 1160 | 1160 | 74
| Kulna 225 MW CCPP (GAS) |  | Gas | NWPGCL | 0 | 0 | 0 | 0 | 0 | 0 | 0 |  |  | On test.
** | Nepal |  | 0 | Imported power | 40 | 0 | 0 | 0 | 0 | 0 | 0
| Khulna Area Total |  |  |  |  | 3703 | 3699 | 1699 | 1837 | 2131 | 2072 | 555 | 68
110 | Barisal 110 MW PP (Summit ) |  | HFO | IPP | 7*17.076 | 110 | 110 | 0 | 0 | 0 | 0 | 110 |  | Fuel shortage
111 | Bhola 33 MW PP (Venture) |  | Gas | NENP | 1*34.50 | 40 | 10 | 2 | 7 | 5 | 7
112 | Bhola 225 MW CCPP |  | Gas | PDB | 2*63+1*68 | 194 | 194 | 130 | 134 | 135 | 135 |  | 59 | Machine problem
| Bhola 95 MW PP (Aggreko) |  | Gas | QRPP | 96*1.10 | 0 | 0 | 0 | 0 | 0 | 0 |  |  | Contract Expired
113 | Payra 1320 MW |  | Coal | BCPCL | 2*622 | 1244 | 1244 | 450 | 600 | 622 | 622 |  | 622 | Unit-2 S/D.
114 | Bhola Nutan Biddut BD LTD |  | Gas | IPP | 220 | 220 | 220 | 0 | 0 | 0 | 0 |  | 220 | Under maint
115 | United Payra Power Ltd. |  | HFO | IPP | 8*18.5+1*9.5 | 150 | 150 | 0 | 100 | 54 | 150
116 | Barisal 307 MW |  | Coal | IPP | 307*1 | 307 | 307 | 172 | 307 | 307 | 307
117 | Barisal 1 MW Solar Plant |  | Solar | PDB | 1 | 1 | 1 | 0 | 0 | 0 | 0
| Barisal Area Total |  |  |  |  | 2266 | 2236 | 754 | 1148 | 1123 | 1221 | 110 | 901
118 | Baghabari 71 MW GTPP |  | Gas | PDB | 1*71 | 71 | 71 | 0 | 0 | 0 | 0 | 71 |  | Gas shortage
| Baghabari 100 MW GTPP |  | Gas | PDB | 1*100 | 100 | 100 | 0 | 0 | 0 | 0 | 100 |  | Gas shortage
119 | Baghabari 50 MW Peaking PP |  | HFO | PDB | 6*8.9 | 52 | 52 | 0 | 0 | 0 | 40 |  | 12 | Engine problem
120 | Bera 70 MW Peaking PP |  | HFO | PDB | 9*8.29 | 71 | 71 | 0 | 0 | 0 | 25 |  | 46 | Engine problem
121 | Amnura 50 MW PP(Sinha) |  | HFO | NENP | 7*7.79 | 50 | 28 | 0 | 0 | 0 | 0
| Katakhali 50 MW PP (Northern) |  | HFO | QRPP | 6*8.9 | 0 | 0 | 0 | 0 | 0 | 0 |  |  | Contract Expired
122 | Katakhali 50 MW Peaking PP |  | HFO | PDB | 6*8.7 | 50 | 50 | 0 | 0 | 26 | 32 |  | 18 | Engine problem
123 | Sirajgonj 225MW CCPP Unit-1 |  | Gas/HSD | NWPGCL | 1*150+1*75 | 210 | 210 | 151 | 191 | 210 | 210 | 0 |  | Gas shortage
124 | Sirajgonj 225MW CCPP Unit-2 |  | Gas/HSD | NWPGCL | 1*150+1*75 | 220 | 220 | 0 | 0 | 0 | 0 | 220 |  | Gas shortage
125 | Sirajgonj 225MW CCPP Unit-3 |  | Gas/HSD | NWPGCL | 1*141 | 220 | 220 | 0 | 0 | 0 | 0 | 220 |  | Gas shortage
126 | Sirajgonj 400 MW CCPP Unit-4 |  | Gas/HSD | IPP, SNWPGCL | 1*282+1*132 | 414 | 414 | 414 | 414 | 414 | 414 |  |  | FGMO
127 | Santahar 50 MW Peaking PP |  | HFO | PDB | 6*8.7 | 50 | 50 | 0 | 0 | 24 | 24 |  | 26 | Engine problem
| Bogra 22 MW PP (GBB) |  | Gas | RPP | 0 | 0 | 0 | 0 | 0 | 0 | 0 |  |  | Contract Expired
| Bogura 20 MW PP (Energyprima) |  | Gas | NENP | 5*3.3+5*2 | 0 | 0 | 0 | 0 | 0 | 0 |  |  | Contract Expired
128 | Ullapara 11 MW PP (Summit) |  | Gas | SIPP, REB | 4*2.90 | 11 | 11 | 5 | 5 | 5 | 5 |  | 6 | Engine problem
129 | Natore 52 MW PP (Rajlanka) |  | HFO | IPP | 6*8.92 | 52 | 52 | 0 | 0 | 25 | 52
130 | Chapainawabganj 100 MW Peaking PP |  | HFO | PDB | 12*8.924 | 104 | 104 | 0 | 41 | 53 | 95 |  | 9 | Engine problem
| Baghabari 200 MW PP (Paramount) |  | HSD | IPP | 135*1.6 | 0 | 0 | 0 | 0 | 0 | 0 |  |  | Contract Expired
131 | Bagura 113 MW PP (Confidence)-2 |  | HFO | IPP | 6*18.55+7.2 | 113 | 113 | 0 | 0 | 95 | 113
132 | Confidence Power Bogura Unit-1 113 MW |  | HFO | IPP | 6*18.55 | 113 | 113 | 0 | 0 | 113 | 113
133 | Sirajgonj 6.55 MW Solar |  | Solar | NWPGCL | 1*6 | 6 | 6 | 4 | 0 | 6 | 0
** | Adani Power Jharkhanda Ltd |  | Coal | Imported power | 748*2 | 1496 | 1496 | 524 | 756 | 700 | 750
134 | Sirajganj 68 MW Solar Park |  | Solar | IPP | 68 | 68 | 68 | 52 | 0 | 29 | 0
| Pabna Solar 100 MW |  | Solar | IPP | 100 | 0 | 0 | 91 | 0 | 47 | 0
| Rajshahi Area Total |  |  |  |  | 3471 | 3449 | 1241 | 1407 | 1747 | 1873 | 611 | 117
135 | Barapukuria TPP Unit-1 |  | Coal | PDB | 1*125 | 125 | 85 | 0 | 0 | 66 | 66 |  | 19
| Barapukuria TPP Unit-2 |  | Coal | PDB | 1*125 | 125 | 85 | 0 | 0 | 0 | 0 |  | 85 | Under maint
136 | Barapukuria 275 MW TPP Unit-3 |  | Coal | PDB | 1*275 | 274 | 274 | 151 | 153 | 155 | 156 |  | 118 | Machine problem
137 | Rangpur 20 MW GTPP |  | HSD | PDB | 1*20 | 20 | 20 | 0 | 0 | 0 | 0 | 20
138 | Saidpur 20 MW GTPP |  | HSD | PDB | 1*20 | 20 | 20 | 0 | 0 | 0 | 0 | 20
139 | Rangpur 113 MW PP (Confidence) |  | HFO | IPP | 9*6.984+7*7.015+3.15*2 | 113 | 113 | 0 | 0 | 90 | 113
140 | Sympa Solar Power 8MW |  | Solar | IPP | 8 MW | 8 | 8 | 3 | 0 | 8 | 0
141 | Energypac Power Venture Thakurgaon Ltd. |  | HFO | IPP | 115 | 115 | 115 | 0 | 76 | 115 | 115
142 | Intraco Solar 30 MW |  | Solar | IPP | 1*30 | 30 | 30 | 17 | 0 | 30 | 0
143 | Teesta Solar Limited |  | Solar | IPP | 16*12.5 | 200 | 200 | 131 | 0 | 170 | 0
| Rangpur Area Total |  |  |  |  | 1030 | 950 | 302 | 229 | 634 | 450 | 40 | 222 | .
| Total |  |  |  |  | 27740 | 27035 | 8463 | 10236 | 12645.6 | 13341 | 6828 | 4154
A. |  | 2024-12-07 | (Yesterday) |  |  |  |  | Saturday
1 | Highest Generation : |  |  | 10236 | MW at | 18:00 | hrs | 11 Evening Peak Hour : | [5 empty] | 18:00 | hrs.
2 | Minimum Generation : |  |  | 6403 | MW at | 5:00 | hrs | 12 Max. Demand (Generation end) at evening peak hour : | [5 empty] | 10236 | MW
3 | Day peak Generation : |  |  | 8463 | MW at | 12:00 | hrs | 13 Max. Demand (Substation end) at evening peak hour : | [5 empty] | 9871.58 | MW
4 | Evening peak Generation : |  |  | 10236 | MW at | 18:00 | hrs | 14 Load Shed (Substation end) at evening peak hour : | [5 empty] | 0 | MW
5 | Total Energy Generation : |  | 206.7284 | MKWHr | By Solar | 9.9648 | MKWHr
| By Gas : | 102.6364 | MKWHr |  | By Oil: | 6.9652 | MKWHr | 15. Area wise Demand (S/S end), Supply (S/S end) & | [5 empty] | 16. Hourly Load Shed during
| By Coal : | 59.5792 | MKWHr |  | By Hydro: | 1.1563 | MKWHr | Load Shed (S/S end) at Evening peak hour in MW : | [5 empty] | Evening Peak hours :
| By Adani: | 13.8021 | MKWHr |  | By Wind: | 0 | MKWHr | Area | Demand | Supply |  | Loadshed |  | Time |  | Loadshed
6 | Generation Shortfall : |  | For Fuel Limitation = |  |  | 6828 | MW | Dhaka | 3706.48 | 3706.48 |  | 0 |  | 18:00 |  | 0
|  |  | For Plants S/D or M/C prob = |  |  | 4154 | MW | Chittagong | 948.1 | 948.1 |  | 0 |  | 19:00 |  | 0
|  |  | Total = |  |  | 10982 | MW | Khulna | 1183 | 1183 |  | 0 |  | 19:30 |  | 0
7 | Total Gas Supplied : |  | 772.61 | MMCFD | **Import Adani: | Taka | 91231854.56 | Rajshahi | 966 | 966 |  | 0 |  | 20:00 |  | 0
8 | Fuel Cost : | i) Gas : |  | 284766331.32 | ii) Oil : | Taka | 116755608.43 | Comilla | 845 | 845 |  | 0 |  | 21:00 |  | 0
|  | iii) Coal : | Taka | 424532830.68 | Total | Taka | 917286624.99 | Mymensingh | 855 | 855 |  | 0 |  | 22:00 |  | 0
9 | Power flow through E-W Interconnectors : |  |  |  | i) Energy | 4948.35 | MKWHr. | Sylhet | 374 | 374 |  | 0 |  | 23:00 |  | 0
| ii) During Peak Demand : |  |  | 442 | MW (W to E) at | 18:00 | hrs | Barisal | 298 | 298 |  | 0 |  | 24:00 |  | 0
| iii) Maximum : |  |  | 358 | MW at | 8:00 | hrs | Rangpur | 696 | 696 |  | 0
10 | Maximum Temperature in Dhaka was |  |  |  | 27.5°C |  |  | Total | 9871.58 | 9871.58 |  | 0
B. |  | 2024-12-08 | (Today) |  |  |  | Sunday |  |  | Probable max. temperature in Dhaka |  |  | 27.5°C
Forecast
1 | Maximum Demand* Evening (Generation end) |  |  |  | 10800 | MW |  | 6 Total Load Shed forecast (Substation end) : |  |  |  |  | 0 | MW
2 | Maximum Generation (Generation end) |  |  |  | 13341 | MW |  | 7 Area wise Load Shed forecast (Substation end) :
3 | Maximum Demand* Day (Generation end) |  |  |  | 9500 | MW
4 | Reserve(Generation end) |  |  |  | 2541 | MW |  | Dhaka | Chittagong | Khulna | Rajshahi | Comilla | Mymensingh | Sylhet | Barisal | Rangpur
5 | Total Energy Generation |  |  |  | 218.1191 | MKWHr |  | MW | MW | MW | MW | MW | MW | MW | MW | MW
6 | Actual Minimum Generation up to 8:00 hrs. |  |  |  | 6833 | MW at | 5:00 | 0 | 0 | 0 | 0 | 0 | 0 | 0 | 0 | 0
* Import Through HVDC C/B Interconnector(India) : |  |  |  |  | i) Energy | 11.4705 | MKWHr. | ii) HVDC Flow at Peak Time |  | 477 | MW at | 18:00 | hrs.
* Import Through Comilla C/B Interconnector : |  |  |  |  | i) Energy | 1.1539 | MKWHr. | iii) Maximum HVDC Flow : |  | 478 | MW at | 14:00 | hrs.
* Import Through HVDC C/B Interconnector(Nepal) : |  |  |  |  | i) Energy | 0 | MKWHr.
*Cost for HVDC, Tripura & Solar energy is not usually included in the total fuel cost.
Water Level of Kaptai Lake at 06:00 hr (ft): |  |  |  |  | (a) Yesterday : | 95.63 |  | (b) Today: | 95.56 |  | (c) Rule Curve: |  | 105.37
|  |  |  | Sub Divisional Engineer | [6 empty] | Executive Engineer
|  |  |  | Network Operation Division | [6 empty] | Network Operation Division

## YesterdayGen
2024-12-07 | [21 empty] | BR
Plant Name | Ghorasal TPP (Unit-1&2) | Ghorasal Repowered CCPP:Unit-3 (GT | Ghorasal Repowered CCPP Unit-4 | Ghorasal TPP Unit-5 | Ghorasal 365 MW CCPP Unit-7 | Ghorashal 108 MW PP (Regent) | Ghorashal 78.5 MW PP(MAX) | Haripur 412 MW CCPP | Haripur 360 MW CCPP(HPL) | Plant Removed | Haripur GTPP | Meghnaghat 450 MW CCPP(MPL) | Meghnaghat CCPP(Summit) | Meghnaghat 100 MW(IEL) | Madanganj 102 PP(Summit) | Madanganj-55 MW PP(Summit) | Siddhirganj 335 MW CCPP | 210 MW Siddhirgonj TPP | Siddhirgonj 2*120 MW GTPP | Siddhirganj 100 PP(Dutch Bangla) | Gagnagar 102 MW PP (Digital Power) | Kodda 150 MW PP | Keraniganj 100 MW PP (Powerpac) | Bosila 108 MW PP(CLC) | Pagla (DPA ) | Katpotti 52 MW PP (Sinha) | Kamalaghat 54 MW PP(Banco Energy) | Manikganj 55 MW PP (Northern) | Nababganj 55 MW PP (Southern power ) | Narshingdi 22 MW PP (Doreen) | Summit Ashulia | Summit Madhabdi | Maona 33 MW PP(Summit) | Rupganj 33 MW PP(Summit) | Gazipur 52 MW PP | Tongi 80 MW GTPP | Karnaphuli Hydro PP Unit-1, 2 & 3 | Karnaphuli Hydro PP Unit-4 & 5 | Chattogram TPP-1 | Chattogram TPP-2 | Raozan 25 MW PP | Sikalbaha 225MW CCPP (Gas) | Sikalbaha 225MW CCPP(Oil) | Sikalbaha 150MW GTPP | Sikalbaha 150MW GTPP(Oil) | Plant Removed | Tangail Palli Power Gen 22 MW | Hathazari 100 MW peaking PP | Dohazari -Kalaish 100 MW Peaking | Juldah 100 MW Unit-1 (Acorn) | Chattogram 108 MW PP (ECPV) | Patenga 50MW PP (Baraka) | Barabkunda 22 MW PP (Regent) | Malancha, Ctg. EPZ (United) | Ashuganj TPP Unit- 3 | Ashuganj TPP Unit- 4 | Ashuganj TPP Unit- 5 | Ashuganj 450 MW CCPP(North) | Ashuganj 450 MW CCPP(South) | Ashuganj 225 MW CCPP | Ashuganj 195 MW PP (APSCL-United) | Chandpur 150 MW CCPP | Ashuganj 50 MW PP | Ashuganj 55 MW PP (Precision) | Ashuganj 53MW PP (United) | Ashuganj 51 MW PP (Midland) | B.Baria (Aggreko) 85MW | Titas 50 MW Peaking PP | Jangalia 52 MW PP (Lakdanavi) | Feni 22 MW PP (Doreen) | Feni 11 MW PP (Doreen) | Jangalia 33 MW PP (Summit) | Cumilla 25 MW PP (Summit) | Impoprt (Tripura) | RPCL 210MW CCPP | Jamalpur 95 MW PP(Powerpac) | Tangail 22 MW PP (Doreen) | Sarishabari 3 MW Solar Plant | Fenchugonj CCPP Phase-1 | Fenchugonj CCPP Phase-2 | Fenchugonj 51 MW PP (Barakatullah) | Fenchuganj 44 MW (Energyprima) | Kushiara 163 MW CCPP (KP) | Shajibazar 330 MW CCPP | Shahjibazar GTPP Unit- 8 & 9 | Shahjibazar 86 MW PP (Shahjibazar) | Shahjibazar 50MW PP (EPL) | Sylhet 225 MW CCPP | Sylhet 20 MW GTPP | Sylhet 50 MW PP (EPL) | Sylhet 10MW PP (Desh) | Bibiana-II 341 MW CCPP (Summit) | Shahjahanulla 25 MW PP | Hobiganj 11 MW PP Cofidence-E | Daudkandi 200 MW PP (B.Trac) | Kodda 300 MW PP Unit-2 (Summit) | Keranigonj 300 MW PP (APR) | Bramhangoan 100 MW PP (Aggreko) | Mymensingh 200 MW PP (United) | Aurahati 100MW PP (Aggreko) | Kodda 149 MW PP Unit-1 (Summit) | Teknaf 20MW PP (Solartech) | Juldah 100 MW PP Unit-3 (Acorn) | Chandpur 200 MW (Desh energy) | Ashuganj 150 MW PP (Midland) | Bibiyana-III 400 MW CCPP | Jamalpur 115 MW PP (United) | Gazipur 100 MW PP | Sikalbaha 105 MW PP (Baraka Sikalbaha) | Kaptai 7 MW Solar PP | Anwara 300 MW PP (United) | Jodiac Power | Karnaphuli Power Ltd. | Feni Lanka Power | Chowmuhani 113 MW | Juldah unit-2 (Acorn) | Bibiyana South 400 MW | Meghnaghat 104 MW PP (OPCL) | Sutiakhali 50 MW Solar PP | Manikgonj 162MW PP(MPGL) | Anlima Energy Ltd. | Shahjibazar 100 MW GTPP | Bhairob 54.5 MW | Spectra Solar Plant Ltd. | Chandpur 115(Doreen) | Kanchan Purbachal Power Generation Ltd. | Ashuganj 420 MW CCPP(East) | Mirsharai 150 MW (Oil) | Mirsharai 150 MW (Gas) | SS Power I | Cox's Bazar Wind | Matarbari 2*600 MW (CPGCL) | Meghnaghat Unique power | Summit Meghanghat-2 589 MW(Gas) | Sonagazi 75 MW Solar Plant | JERA Meghnaghat Power Limited | Sreepur 150 MW | EasternBlank | Bheramara (HVDC ) | Bheramara GTPP Unit-3 | Bheramara 410 MW CCPP | Khulna 115 MW PP (KPCL-1 & 3) | Khulna 115 PP MW (KPCL-2) | Khulna 225 MW CCPP | Khulna 60MW | Khulna (Aggreeco) 55MW | Faridpur 50 MW Peaking PP | Gopalganj 100 MW Peaking PP | Noapara 40 MW PP (Khanjahan Ali) | Bhola 225 MW CCPP | Bhola 33 MW PP (Venture) | Barisal 110 MW PP (Summit ) | Barisal GT PP Unit-1& 2 | Baghabari 100 MW GTPP | Baghabari 71 MW GTPP | Baghabari 50 MW Peaking PP | Bera 70 MW Peaking PP | Chapainawabganj 100 MW Peaking PP | Amnura 50 MW PP(Sinha) | Katakhali 50 MW PP (Northern) | Katakhali 50 MW Peaking PP | Natore 52 MW PP (Rajlanka) | Santahar 50 MW Peaking PP | Bogra 22 MW PP (GBB) | Bogura 20 MW PP (Energyprima) | Ullapara 11 MW PP (Summit) | Barapukuria TPP Unit-1 | Barapukuria TPP Unit-2 | Barapukuria 275 MW TPP Unit-3 | Rangpur 20 MW GTPP | Saidpur 20 MW GTPP | Sirajgonj 225MW CCPP Unit-1 (Gas) | Sirajgonj 225MW CCPP Unit-1(Oil) | Sirajgonj 225 MW CCPP Unit-2 (Gas) | Sirajgonj 225 MW CCPP Unit-2 (Oil) | Bhola 95 MW PP (Aggreko) | Noapara 100 MW PP (Bangla Trac) | Sirajgonj 225MW CCPP Unit-3 (Gas) | Sirajgonj 225MW CCPP Unit-3 (Oil) | Sirajgonj 400 MW CCPP Unit-4 | Rupsha 105 MW PP (Orion rupsha) | Baghabari 200 MW PP (Paramount) | Bagura 113 MW PP (Confidence)-2 | Madhumati 100 MW PP | Rangpur 113 MW PP (Confidence) | Sirajgonj 400MW CCPP Unit-4 (Oil) | Sympa Solar Power 8MW | Confidence Power Bogura Unit-1 113 MW | Payra 1320 MW | Bhola Nutan Biddut BD LTD (GAS) | Bhola Nutan Biddut BD LTD (OIL) | United Payra Power Ltd. | Sirajgonj 6.55 MW Solar | Mongla Orion 100 MW Solar PP | Energypac Power Venture Thakurgaon Ltd. | Khulna 330 MW CCPP (OIL) | Khulna 330 MW CCPP (GAS) | Rampal 1320 MW (BIFPCL) | Intraco Solar 30 MW | Barisal 307 MW | Adani Power Jharkhanda Ltd | Teesta Solar Limited | Kulna 225 MW CCPP (GAS) | Barisal 1 MW Solar Plant | Sirajganj 68 MW Solar Park | Pabna Solar 100 MW | Nepal | WesternBlank | Eastern Grid Total | Western Grid Total | Total (MW) | Gas (Public) | HVDC | Nepal | Gas (Private) | HSD (Private) | HFO (Private) | Coal | Hydro | HSD (Public) | HFO (Public) | Tripura | Adani | Solar | Wind | Shortage | Water Level
1:00 | 0 | 0 | 0 | 0 | 0 | 0 | 0 | 350 | 0 |  | 0 | 225 | 0 | 0 | 0 | 0 | 270 | 0 | 0 | 0 | 0 | 0 | 0 | 0 | 0 | 0 | 0 | 0 | 0 | 0 | 13 | 23 | 17 | 33 | 0 | 0 | 50 | 0 | 0 | 0 | 0 | 155 | 0 | 0 | 0 |  | 24 | 0 | 0 | 0 | 0 | 0 | 0 | 35 | 0 | 0 | 0 | 300 | 0 | 188 | 78 | 45 | 38 | 0 | 0 | 10 | 0 | 0 | 0 | 0 | 0 | 0 | 17 | 48 | 17 | 0 | 0 | 0 | 25 | 0 | 0 | 34 | 20 | 0 | 33 | 42 | 0 | 0 | 0 | 0 | 0 | 285 | 13 | 2 | 0 | 0 | 0 | 0 | 0 | 0 | 0 | 0 | 0 | 0 | 0 | 202 | 0 | 0 | 0 | 0 | 0 | 0 | 0 | 0 | 0 | 0 | 400 | 0 | 0 | 0 | 0 | 0 | 0 | 0 | 0 | 0 | 0 | 0 | 0 | 667 | 0 | 0 | 0 | 0 | 0 | 20 | 0 |  | 475 | 0 | 197 | 0 | 0 | 0 | 0 | 0 | 0 | 0 | 0 | 134 | 6 | 0 | 0 | 0 | 0 | 0 | 0 | 0 | 0 | 0 | 0 | 0 | 0 | 0 | 0 | 2 | 0 | 0 | 150 | 0 | 0 | 160 | 0 | 0 | 0 | 0 | 0 | 0 | 0 | 330 | 0 | 0 | 0 | 0 | 0 | 0 | 0 | 0 | 400 | 0 | 0 | 0 | 0 | 0 | 0 | 0 | 0 | 886 | 0 | 200 | 590 | 0 | 0 | 0 | 0 | 0 | 0 |  | 3679 | 3530 | 7209 | 2634 | 475 | 0 | 1085 | 0 | 24 | 2303 | 50 | 0 | 0 | 48 | 590 | 0 | 0 | 0 | 95.63
2:00 | 0 | 0 | 0 | 0 | 0 | 0 | 0 | 350 | 0 |  | 0 | 160 | 0 | 0 | 0 | 0 | 270 | 0 | 0 | 0 | 0 | 0 | 0 | 0 | 0 | 0 | 0 | 0 | 0 | 0 | 13 | 23 | 16 | 33 | 0 | 0 | 50 | 0 | 0 | 0 | 0 | 154 | 0 | 0 | 0 |  | 0 | 0 | 0 | 0 | 0 | 0 | 0 | 35 | 0 | 0 | 0 | 285 | 0 | 180 | 78 | 50 | 38 | 0 | 0 | 10 | 0 | 0 | 0 | 0 | 0 | 0 | 15 | 46 | 19 | 0 | 0 | 0 | 25 | 0 | 0 | 34 | 20 | 0 | 20 | 42 | 0 | 0 | 0 | 0 | 0 | 300 | 13 | 2 | 0 | 0 | 0 | 0 | 0 | 0 | 0 | 0 | 0 | 0 | 0 | 195 | 0 | 0 | 0 | 0 | 0 | 0 | 0 | 0 | 0 | 0 | 400 | 0 | 0 | 0 | 0 | 0 | 0 | 0 | 0 | 0 | 0 | 0 | 0 | 667 | 0 | 0 | 0 | 0 | 0 | 95 | 0 |  | 475 | 0 | 197 | 0 | 0 | 0 | 0 | 0 | 0 | 0 | 0 | 134 | 6 | 0 | 0 | 0 | 0 | 0 | 0 | 0 | 0 | 0 | 0 | 0 | 0 | 0 | 0 | 2 | 0 | 0 | 148 | 0 | 0 | 160 | 0 | 0 | 0 | 0 | 0 | 0 | 0 | 330 | 0 | 0 | 0 | 0 | 0 | 0 | 0 | 0 | 350 | 0 | 0 | 0 | 0 | 0 | 0 | 0 | 0 | 818 | 0 | 150 | 542 | 0 | 0 | 0 | 0 | 0 | 0 |  | 3638 | 3312 | 6950 | 2594 | 475 | 0 | 1110 | 0 | 0 | 2133 | 50 | 0 | 0 | 46 | 542 | 0 | 0 | 0 | 95.63
3:00 | 0 | 0 | 0 | 0 | 0 | 0 | 0 | 350 | 0 |  | 0 | 160 | 0 | 0 | 0 | 0 | 270 | 0 | 0 | 0 | 0 | 0 | 0 | 0 | 0 | 0 | 0 | 0 | 0 | 0 | 13 | 23 | 16 | 33 | 0 | 0 | 49 | 0 | 0 | 0 | 0 | 150 | 0 | 0 | 0 |  | 0 | 0 | 0 | 0 | 0 | 0 | 0 | 39 | 0 | 0 | 0 | 285 | 0 | 181 | 78 | 50 | 5 | 0 | 0 | 5 | 0 | 0 | 0 | 0 | 0 | 0 | 15 | 38 | 20 | 0 | 0 | 0 | 25 | 0 | 0 | 5 | 20 | 0 | 20 | 5 | 0 | 0 | 0 | 0 | 0 | 290 | 13 | 2 | 0 | 0 | 0 | 0 | 0 | 0 | 0 | 0 | 0 | 0 | 0 | 195 | 0 | 0 | 0 | 0 | 0 | 0 | 0 | 0 | 0 | 0 | 400 | 0 | 0 | 0 | 0 | 0 | 0 | 0 | 0 | 0 | 0 | 0 | 0 | 604 | 0 | 0 | 0 | 0 | 0 | 210 | 0 |  | 475 | 0 | 219 | 0 | 0 | 0 | 0 | 0 | 0 | 0 | 0 | 134 | 5 | 0 | 0 | 0 | 0 | 0 | 0 | 0 | 0 | 0 | 0 | 0 | 0 | 0 | 0 | 2 | 0 | 0 | 155 | 0 | 0 | 160 | 0 | 0 | 0 | 0 | 0 | 0 | 0 | 300 | 0 | 0 | 0 | 0 | 0 | 0 | 0 | 0 | 300 | 0 | 0 | 0 | 0 | 0 | 0 | 0 | 0 | 814 | 0 | 150 | 418 | 0 | 0 | 0 | 0 | 0 | 0 |  | 3569 | 3132 | 6701 | 2581 | 475 | 0 | 1117 | 0 | 0 | 2023 | 49 | 0 | 0 | 38 | 418 | 0 | 0 | 0 | 95.63
4:00 | 0 | 0 | 0 | 0 | 0 | 0 | 0 | 350 | 0 |  | 0 | 160 | 0 | 0 | 0 | 0 | 270 | 0 | 0 | 0 | 0 | 0 | 0 | 0 | 0 | 0 | 0 | 0 | 0 | 0 | 13 | 23 | 16 | 33 | 0 | 0 | 48 | 0 | 0 | 0 | 0 | 151 | 0 | 0 | 0 |  | 0 | 0 | 0 | 0 | 0 | 0 | 0 | 10 | 0 | 0 | 0 | 295 | 0 | 192 | 78 | 50 | 5 | 0 | 0 | 5 | 0 | 0 | 0 | 0 | 0 | 0 | 15 | 36 | 23 | 0 | 0 | 0 | 25 | 0 | 0 | 5 | 20 | 0 | 20 | 5 | 0 | 0 | 0 | 0 | 0 | 260 | 13 | 2 | 0 | 0 | 0 | 0 | 0 | 0 | 0 | 0 | 0 | 0 | 0 | 195 | 0 | 0 | 0 | 0 | 0 | 0 | 0 | 0 | 0 | 0 | 316 | 0 | 0 | 0 | 0 | 0 | 0 | 0 | 0 | 0 | 0 | 0 | 0 | 604 | 0 | 0 | 0 | 0 | 0 | 210 | 0 |  | 475 | 0 | 170 | 0 | 0 | 0 | 0 | 0 | 0 | 0 | 0 | 134 | 6 | 0 | 0 | 0 | 0 | 0 | 0 | 0 | 0 | 0 | 0 | 0 | 0 | 0 | 0 | 2 | 0 | 0 | 155 | 0 | 0 | 135 | 0 | 0 | 0 | 0 | 0 | 0 | 0 | 300 | 0 | 0 | 0 | 0 | 0 | 0 | 0 | 0 | 250 | 0 | 0 | 0 | 0 | 0 | 0 | 0 | 0 | 814 | 0 | 150 | 421 | 0 | 0 | 0 | 0 | 0 | 0 |  | 3448 | 3012 | 6460 | 2448 | 475 | 0 | 1059 | 0 | 0 | 1973 | 48 | 0 | 0 | 36 | 421 | 0 | 0 | 0 | 95.63
5:00 | 0 | 0 | 0 | 0 | 0 | 0 | 0 | 350 | 0 |  | 0 | 160 | 0 | 0 | 0 | 0 | 240 | 0 | 0 | 0 | 0 | 0 | 0 | 0 | 0 | 0 | 0 | 0 | 0 | 0 | 11 | 23 | 16 | 33 | 0 | 0 | 46 | 0 | 0 | 0 | 0 | 152 | 0 | 0 | 0 |  | 0 | 0 | 0 | 0 | 0 | 0 | 0 | 27 | 0 | 0 | 0 | 295 | 0 | 187 | 78 | 50 | 5 | 0 | 0 | 5 | 0 | 0 | 0 | 0 | 0 | 0 | 15 | 40 | 24 | 0 | 0 | 0 | 25 | 0 | 0 | 5 | 30 | 0 | 20 | 5 | 0 | 0 | 0 | 0 | 0 | 180 | 13 | 2 | 0 | 0 | 0 | 0 | 0 | 0 | 0 | 0 | 0 | 0 | 0 | 195 | 0 | 0 | 0 | 0 | 0 | 0 | 0 | 0 | 0 | 0 | 316 | 0 | 0 | 0 | 0 | 0 | 0 | 0 | 0 | 0 | 0 | 0 | 0 | 600 | 0 | 0 | 0 | 0 | 0 | 235 | 0 |  | 476 | 0 | 170 | 0 | 0 | 0 | 0 | 0 | 0 | 0 | 0 | 134 | 5 | 0 | 0 | 0 | 0 | 0 | 0 | 0 | 0 | 0 | 0 | 0 | 0 | 0 | 0 | 2 | 0 | 0 | 159 | 0 | 0 | 135 | 0 | 0 | 0 | 0 | 0 | 0 | 0 | 300 | 0 | 0 | 0 | 0 | 0 | 0 | 0 | 0 | 250 | 0 | 0 | 0 | 0 | 0 | 0 | 0 | 0 | 816 | 0 | 150 | 423 | 0 | 0 | 0 | 0 | 0 | 0 |  | 3383 | 3020 | 6403 | 2413 | 476 | 0 | 1030 | 0 | 0 | 1975 | 46 | 0 | 0 | 40 | 423 | 0 | 0 | 0 | 95.63
6:00 | 0 | 0 | 0 | 0 | 0 | 0 | 0 | 350 | 0 |  | 0 | 160 | 0 | 0 | 0 | 0 | 280 | 0 | 0 | 0 | 0 | 2 | 0 | 0 | 0 | 0 | 0 | 0 | 0 | 0 | 11 | 23 | 16 | 33 | 0 | 0 | 45 | 0 | 0 | 0 | 0 | 147 | 0 | 0 | 0 |  | 0 | 0 | 0 | 0 | 0 | 0 | 0 | 25 | 0 | 0 | 0 | 320 | 0 | 200 | 78 | 50 | 5 | 0 | 0 | 5 | 0 | 0 | 0 | 0 | 0 | 0 | 15 | 42 | 25 | 0 | 0 | 0 | 25 | 0 | 0 | 5 | 60 | 0 | 20 | 40 | 0 | 0 | 0 | 0 | 0 | 150 | 13 | 2 | 0 | 0 | 0 | 0 | 3 | 0 | 0 | 0 | 0 | 0 | 0 | 195 | 3 | 0 | 0 | 0 | 0 | 0 | 0 | 0 | 0 | 0 | 360 | 0 | 0 | 0 | 0 | 0 | 0 | 0 | 0 | 0 | 0 | 0 | 0 | 607 | 0 | 0 | 0 | 0 | 0 | 375 | 0 |  | 475 | 0 | 170 | 0 | 0 | 0 | 0 | 0 | 0 | 0 | 0 | 134 | 6 | 0 | 0 | 0 | 0 | 0 | 0 | 0 | 0 | 0 | 0 | 0 | 0 | 0 | 0 | 2 | 0 | 0 | 158 | 0 | 0 | 135 | 0 | 0 | 0 | 0 | 0 | 0 | 0 | 380 | 0 | 0 | 0 | 0 | 0 | 0 | 0 | 0 | 270 | 0 | 0 | 0 | 0 | 0 | 0 | 0 | 0 | 818 | 0 | 150 | 422 | 0 | 0 | 0 | 0 | 0 | 0 |  | 3690 | 3120 | 6810 | 2531 | 475 | 0 | 1284 | 0 | 6 | 2003 | 45 | 0 | 2 | 42 | 422 | 0 | 0 | 0 | 95.63
7:00 | 0 | 0 | 0 | 0 | 0 | 0 | 0 | 391 | 0 |  | 0 | 160 | 0 | 0 | 0 | 0 | 335 | 0 | 0 | 0 | 0 | 22 | 0 | 0 | 0 | 0 | 0 | 0 | 0 | 0 | 8 | 23 | 16 | 33 | 0 | 0 | 48 | 0 | 0 | 0 | 0 | 147 | 0 | 0 | 0 |  | 0 | 0 | 0 | 0 | 0 | 0 | 0 | 26 | 0 | 0 | 0 | 355 | 0 | 185 | 180 | 50 | 34 | 0 | 0 | 14 | 0 | 0 | 0 | 0 | 0 | 0 | 15 | 42 | 24 | 0 | 0 | 0 | 25 | 0 | 0 | 8 | 95 | 0 | 20 | 42 | 0 | 0 | 0 | 0 | 0 | 110 | 13 | 2 | 0 | 0 | 0 | 0 | 10 | 0 | 0 | 2 | 0 | 0 | 0 | 136 | 10 | 0 | 0 | 0 | 0 | 0 | 0 | 0 | 0 | 0 | 370 | 0 | 2 | 0 | 0 | 0 | 0 | 2 | 0 | 0 | 0 | 0 | 0 | 662 | 0 | 0 | 0 | 0 | 5 | 375 | 0 |  | 475 | 0 | 235 | 0 | 0 | 0 | 0 | 0 | 0 | 0 | 0 | 134 | 5 | 0 | 0 | 0 | 0 | 0 | 0 | 0 | 0 | 0 | 0 | 0 | 0 | 0 | 0 | 2 | 0 | 0 | 156 | 0 | 0 | 138 | 0 | 0 | 0 | 0 | 0 | 0 | 0 | 414 | 0 | 0 | 0 | 0 | 0 | 0 | 0 | 0 | 350 | 0 | 0 | 0 | 0 | 4 | 0 | 0 | 0 | 912 | 0 | 217 | 419 | 4 | 0 | 0 | 1 | 4 | 0 |  | 3997 | 3470 | 7467 | 2691 | 475 | 0 | 1429 | 0 | 20 | 2297 | 48 | 0 | 22 | 42 | 419 | 24 | 0 | 0 | 95.62
8:00 | 0 | 0 | 0 | 0 | 0 | 0 | 0 | 382 | 0 |  | 0 | 160 | 0 | 0 | 0 | 0 | 300 | 0 | 0 | 0 | 0 | 32 | 0 | 0 | 0 | 0 | 0 | 0 | 0 | 0 | 21 | 23 | 16 | 33 | 0 | 0 | 45 | 0 | 0 | 0 | 0 | 145 | 0 | 0 | 0 |  | 0 | 0 | 0 | 0 | 0 | 0 | 0 | 15 | 0 | 0 | 0 | 300 | 0 | 187 | 192 | 50 | 34 | 0 | 0 | 40 | 0 | 0 | 0 | 0 | 0 | 0 | 0 | 42 | 20 | 0 | 0 | 1 | 25 | 0 | 0 | 31 | 163 | 0 | 20 | 86 | 0 | 0 | 0 | 0 | 0 | 90 | 13 | 2 | 0 | 0 | 0 | 0 | 35 | 0 | 0 | 7 | 0 | 0 | 0 | 135 | 35 | 0 | 0 | 1 | 0 | 0 | 0 | 0 | 0 | 0 | 381 | 0 | 12 | 0 | 0 | 0 | 0 | 9 | 0 | 0 | 0 | 0 | 0 | 665 | 0 | 0 | 0 | 0 | 27 | 376 | 0 |  | 476 | 0 | 235 | 0 | 0 | 0 | 0 | 0 | 0 | 0 | 0 | 134 | 3 | 0 | 0 | 0 | 0 | 0 | 0 | 0 | 0 | 0 | 0 | 0 | 0 | 0 | 0 | 2 | 0 | 0 | 149 | 0 | 0 | 176 | 0 | 0 | 0 | 0 | 0 | 0 | 0 | 344 | 0 | 0 | 0 | 0 | 0 | 0 | 0 | 0 | 440 | 0 | 0 | 0 | 1 | 22 | 0 | 0 | 0 | 969 | 3 | 250 | 613 | 28 | 0 | 0 | 8 | 25 | 0 |  | 4151 | 3878 | 8029 | 2634 | 476 | 0 | 1500 | 0 | 70 | 2473 | 45 | 0 | 32 | 42 | 613 | 144 | 0 | 0 | 95.62
9:00 | 0 | 0 | 0 | 0 | 0 | 0 | 0 | 369 | 0 |  | 0 | 160 | 0 | 0 | 0 | 0 | 270 | 0 | 0 | 0 | 0 | 16 | 0 | 0 | 0 | 0 | 0 | 0 | 0 | 0 | 25 | 15 | 16 | 33 | 0 | 0 | 48 | 0 | 0 | 0 | 0 | 144 | 0 | 0 | 0 |  | 0 | 0 | 0 | 0 | 0 | 0 | 0 | 7 | 0 | 0 | 0 | 285 | 0 | 181 | 158 | 50 | 34 | 0 | 0 | 43 | 0 | 0 | 0 | 0 | 0 | 0 | 0 | 44 | 13 | 0 | 0 | 1 | 25 | 0 | 0 | 34 | 130 | 0 | 20 | 84 | 0 | 0 | 0 | 0 | 0 | 90 | 13 | 2 | 0 | 0 | 0 | 0 | 35 | 0 | 0 | 13 | 0 | 0 | 0 | 135 | 35 | 0 | 0 | 2 | 0 | 0 | 0 | 0 | 0 | 0 | 400 | 0 | 23 | 0 | 0 | 0 | 0 | 19 | 0 | 0 | 0 | 0 | 0 | 604 | 0 | 0 | 0 | 0 | 46 | 353 | 0 |  | 476 | 0 | 258 | 0 | 0 | 0 | 0 | 0 | 0 | 0 | 0 | 134 | 3 | 0 | 0 | 0 | 0 | 0 | 0 | 0 | 0 | 0 | 0 | 0 | 0 | 0 | 0 | 2 | 0 | 0 | 151 | 0 | 0 | 170 | 0 | 0 | 0 | 0 | 0 | 0 | 0 | 328 | 0 | 0 | 0 | 0 | 0 | 0 | 0 | 0 | 440 | 0 | 0 | 0 | 2 | 45 | 0 | 0 | 0 | 893 | 8 | 193 | 613 | 70 | 0 | 0 | 27 | 55 | 0 |  | 3975 | 3868 | 7843 | 2594 | 476 | 0 | 1390 | 0 | 70 | 2281 | 48 | 0 | 16 | 44 | 613 | 311 | 0 | 0 | 95.62
10:00 | 0 | 0 | 0 | 0 | 0 | 0 | 0 | 341 | 0 |  | 0 | 160 | 0 | 0 | 0 | 0 | 250 | 0 | 0 | 0 | 0 | 16 | 0 | 0 | 0 | 0 | 0 | 0 | 0 | 0 | 25 | 0 | 16 | 16 | 12 | 0 | 48 | 0 | 0 | 0 | 0 | 141 | 0 | 0 | 0 |  | 0 | 0 | 0 | 0 | 0 | 0 | 0 | 8 | 0 | 0 | 0 | 285 | 0 | 183 | 158 | 50 | 36 | 0 | 0 | 43 | 0 | 0 | 0 | 0 | 0 | 0 | 0 | 44 | 13 | 0 | 0 | 2 | 25 | 0 | 0 | 34 | 130 | 0 | 20 | 86 | 0 | 0 | 0 | 0 | 0 | 90 | 13 | 2 | 0 | 0 | 0 | 0 | 24 | 0 | 0 | 17 | 0 | 0 | 0 | 136 | 35 | 0 | 0 | 3 | 0 | 0 | 0 | 0 | 0 | 0 | 340 | 0 | 35 | 0 | 0 | 0 | 0 | 23 | 0 | 0 | 0 | 0 | 0 | 604 | 0 | 0 | 0 | 0 | 59 | 376 | 0 |  | 476 | 0 | 220 | 0 | 0 | 0 | 0 | 0 | 0 | 0 | 0 | 134 | 2 | 0 | 0 | 0 | 0 | 0 | 0 | 0 | 0 | 0 | 0 | 0 | 0 | 0 | 0 | 2 | 0 | 0 | 154 | 0 | 0 | 150 | 0 | 0 | 0 | 0 | 0 | 0 | 0 | 336 | 0 | 0 | 0 | 0 | 0 | 0 | 1 | 0 | 440 | 0 | 0 | 0 | 3 | 63 | 0 | 0 | 0 | 818 | 14 | 150 | 515 | 99 | 0 | 0 | 35 | 75 | 0 |  | 3899 | 3687 | 7586 | 2398 | 476 | 0 | 1423 | 0 | 71 | 2166 | 48 | 0 | 16 | 44 | 515 | 429 | 0 | 0 | 95.62
11:00 | 0 | 0 | 0 | 0 | 0 | 0 | 0 | 349 | 0 |  | 0 | 160 | 0 | 0 | 0 | 0 | 250 | 0 | 0 | 0 | 0 | 16 | 0 | 0 | 0 | 0 | 0 | 0 | 0 | 0 | 25 | 0 | 25 | 16 | 25 | 0 | 50 | 0 | 0 | 0 | 0 | 141 | 0 | 0 | 0 |  | 0 | 0 | 0 | 0 | 0 | 0 | 0 | 8 | 0 | 0 | 0 | 320 | 0 | 214 | 158 | 50 | 36 | 0 | 0 | 43 | 0 | 0 | 0 | 0 | 0 | 0 | 0 | 46 | 11 | 0 | 0 | 2 | 25 | 0 | 0 | 34 | 163 | 0 | 20 | 86 | 0 | 0 | 18 | 0 | 0 | 85 | 13 | 2 | 0 | 0 | 0 | 0 | 8 | 0 | 17 | 19 | 0 | 0 | 0 | 140 | 35 | 0 | 0 | 4 | 0 | 0 | 0 | 0 | 0 | 0 | 370 | 0 | 40 | 0 | 0 | 0 | 0 | 24 | 0 | 0 | 0 | 0 | 0 | 606 | 0 | 0 | 0 | 0 | 67 | 374 | 8 |  | 475 | 0 | 220 | 0 | 0 | 0 | 0 | 0 | 0 | 0 | 0 | 134 | 2 | 0 | 0 | 0 | 0 | 0 | 0 | 0 | 0 | 0 | 0 | 0 | 0 | 0 | 0 | 0 | 0 | 0 | 152 | 0 | 0 | 150 | 0 | 0 | 0 | 0 | 0 | 0 | 0 | 354 | 0 | 0 | 0 | 0 | 0 | 0 | 3 | 0 | 450 | 0 | 0 | 0 | 4 | 73 | 0 | 0 | 0 | 828 | 18 | 150 | 513 | 122 | 0 | 0 | 42 | 90 | 0 |  | 4103 | 3780 | 7883 | 2529 | 475 | 0 | 1467 | 0 | 85 | 2186 | 50 | 0 | 24 | 46 | 513 | 508 | 0 | 0 | 95.61
12:00 | 0 | 0 | 0 | 0 | 0 | 0 | 0 | 400 | 0 |  | 0 | 160 | 0 | 0 | 0 | 0 | 330 | 0 | 0 | 0 | 0 | 16 | 0 | 0 | 0 | 0 | 0 | 0 | 0 | 0 | 24 | 15 | 25 | 16 | 25 | 0 | 50 | 0 | 0 | 0 | 0 | 144 | 0 | 0 | 0 |  | 0 | 0 | 0 | 0 | 0 | 0 | 0 | 7 | 0 | 0 | 0 | 315 | 0 | 190 | 187 | 50 | 33 | 0 | 0 | 51 | 0 | 0 | 0 | 0 | 0 | 0 | 6 | 54 | 10 | 0 | 0 | 2 | 28 | 0 | 0 | 34 | 163 | 0 | 30 | 86 | 0 | 0 | 18 | 0 | 0 | 150 | 13 | 2 | 0 | 0 | 0 | 0 | 8 | 0 | 16 | 20 | 0 | 0 | 0 | 150 | 35 | 0 | 0 | 4 | 0 | 0 | 0 | 0 | 0 | 0 | 386 | 0 | 42 | 0 | 0 | 0 | 0 | 24 | 0 | 0 | 0 | 0 | 0 | 651 | 0 | 0 | 0 | 0 | 67 | 375 | 55 |  | 476 | 0 | 287 | 0 | 0 | 0 | 0 | 0 | 0 | 0 | 0 | 130 | 2 | 0 | 0 | 0 | 0 | 0 | 0 | 0 | 0 | 0 | 0 | 0 | 0 | 0 | 0 | 5 | 0 | 0 | 151 | 0 | 0 | 151 | 0 | 0 | 0 | 0 | 0 | 0 | 0 | 414 | 0 | 0 | 0 | 0 | 0 | 0 | 3 | 0 | 450 | 0 | 0 | 0 | 4 | 75 | 0 | 0 | 0 | 861 | 17 | 172 | 524 | 131 | 0 | 0 | 52 | 91 | 0 |  | 4467 | 3996 | 8463 | 2758 | 476 | 0 | 1629 | 0 | 84 | 2285 | 50 | 0 | 71 | 54 | 524 | 532 | 0 | 0 | 95.61
13:00 | 0 | 0 | 0 | 0 | 0 | 0 | 0 | 401 | 0 |  | 0 | 160 | 0 | 0 | 0 | 0 | 332 | 0 | 0 | 0 | 0 | 16 | 0 | 0 | 0 | 0 | 0 | 0 | 0 | 0 | 24 | 15 | 25 | 16 | 34 | 0 | 50 | 0 | 0 | 0 | 0 | 140 | 0 | 0 | 0 |  | 0 | 0 | 0 | 0 | 0 | 0 | 0 | 14 | 0 | 0 | 0 | 310 | 0 | 182 | 187 | 50 | 32 | 0 | 0 | 51 | 0 | 0 | 0 | 0 | 0 | 0 | 6 | 66 | 9 | 0 | 0 | 2 | 28 | 0 | 0 | 34 | 163 | 0 | 31 | 87 | 0 | 0 | 18 | 0 | 0 | 275 | 13 | 2 | 0 | 0 | 0 | 0 | 8 | 0 | 17 | 19 | 0 | 0 | 0 | 215 | 35 | 0 | 0 | 3 | 0 | 0 | 0 | 0 | 0 | 0 | 340 | 0 | 41 | 0 | 0 | 0 | 0 | 24 | 0 | 0 | 0 | 0 | 0 | 661 | 0 | 0 | 0 | 0 | 66 | 372 | 100 |  | 475 | 0 | 287 | 0 | 0 | 0 | 0 | 0 | 0 | 0 | 0 | 130 | 3 | 0 | 0 | 0 | 0 | 0 | 0 | 0 | 0 | 0 | 0 | 0 | 0 | 0 | 0 | 5 | 0 | 0 | 154 | 0 | 0 | 205 | 0 | 0 | 0 | 0 | 0 | 0 | 0 | 414 | 0 | 0 | 0 | 0 | 0 | 0 | 3 | 0 | 530 | 0 | 0 | 0 | 4 | 70 | 0 | 0 | 0 | 862 | 18 | 250 | 572 | 119 | 0 | 0 | 48 | 93 | 0 |  | 4674 | 4242 | 8916 | 2816 | 475 | 0 | 1760 | 0 | 94 | 2457 | 50 | 0 | 116 | 66 | 572 | 510 | 0 | 0 | 95.61
14:00 | 0 | 0 | 0 | 0 | 0 | 0 | 0 | 392 | 0 |  | 0 | 160 | 0 | 0 | 0 | 0 | 300 | 0 | 0 | 0 | 0 | 16 | 0 | 0 | 0 | 0 | 0 | 0 | 0 | 0 | 25 | 23 | 25 | 8 | 34 | 0 | 50 | 0 | 0 | 0 | 0 | 138 | 0 | 0 | 0 |  | 0 | 0 | 0 | 0 | 0 | 0 | 0 | 12 | 0 | 0 | 0 | 285 | 0 | 182 | 197 | 50 | 36 | 0 | 0 | 51 | 0 | 0 | 0 | 0 | 0 | 0 | 6 | 60 | 10 | 0 | 0 | 1 | 28 | 0 | 0 | 34 | 120 | 0 | 30 | 86 | 0 | 0 | 18 | 0 | 0 | 280 | 13 | 2 | 0 | 0 | 0 | 0 | 24 | 0 | 0 | 15 | 0 | 0 | 0 | 246 | 35 | 0 | 0 | 3 | 0 | 0 | 0 | 0 | 0 | 0 | 310 | 0 | 33 | 0 | 0 | 0 | 0 | 24 | 0 | 0 | 0 | 0 | 0 | 663 | 0 | 0 | 0 | 0 | 54 | 371 | 110 |  | 478 | 0 | 286 | 0 | 0 | 0 | 0 | 0 | 0 | 0 | 0 | 130 | 2 | 0 | 0 | 0 | 0 | 0 | 0 | 0 | 0 | 0 | 0 | 0 | 0 | 0 | 0 | 5 | 0 | 0 | 147 | 0 | 0 | 160 | 0 | 0 | 0 | 0 | 0 | 0 | 0 | 343 | 0 | 0 | 0 | 0 | 0 | 0 | 3 | 0 | 540 | 0 | 0 | 0 | 3 | 58 | 0 | 0 | 0 | 821 | 15 | 220 | 462 | 97 | 0 | 0 | 41 | 75 | 0 |  | 4560 | 3886 | 8446 | 2708 | 478 | 0 | 1656 | 0 | 93 | 2391 | 50 | 0 | 126 | 60 | 462 | 422 | 0 | 0 | 95.61
15:00 | 0 | 0 | 0 | 0 | 0 | 0 | 0 | 374 | 0 |  | 0 | 160 | 0 | 0 | 0 | 0 | 332 | 0 | 0 | 0 | 0 | 16 | 0 | 0 | 0 | 0 | 0 | 0 | 0 | 0 | 25 | 23 | 25 | 8 | 34 | 0 | 50 | 0 | 0 | 0 | 0 | 139 | 0 | 0 | 0 |  | 0 | 0 | 0 | 0 | 0 | 0 | 0 | 5 | 0 | 0 | 0 | 285 | 0 | 181 | 197 | 50 | 32 | 0 | 0 | 51 | 0 | 0 | 0 | 0 | 0 | 0 | 6 | 54 | 10 | 0 | 0 | 1 | 28 | 0 | 0 | 34 | 120 | 0 | 31 | 86 | 0 | 0 | 18 | 0 | 0 | 305 | 13 | 2 | 0 | 0 | 0 | 0 | 24 | 0 | 0 | 11 | 0 | 0 | 0 | 196 | 24 | 0 | 0 | 2 | 0 | 0 | 0 | 0 | 0 | 0 | 320 | 0 | 22 | 0 | 0 | 0 | 0 | 17 | 0 | 0 | 0 | 0 | 0 | 661 | 0 | 0 | 0 | 0 | 36 | 371 | 110 |  | 477 | 0 | 286 | 0 | 0 | 0 | 0 | 0 | 0 | 0 | 0 | 130 | 2 | 0 | 0 | 0 | 0 | 0 | 0 | 0 | 0 | 0 | 0 | 0 | 0 | 0 | 0 | 5 | 0 | 0 | 150 | 0 | 0 | 160 | 0 | 0 | 0 | 0 | 0 | 0 | 0 | 316 | 0 | 0 | 0 | 0 | 0 | 0 | 1 | 0 | 530 | 0 | 0 | 0 | 2 | 40 | 0 | 0 | 0 | 820 | 9 | 220 | 470 | 61 | 0 | 0 | 24 | 45 | 0 |  | 4489 | 3748 | 8237 | 2679 | 477 | 0 | 1647 | 0 | 82 | 2381 | 50 | 0 | 126 | 54 | 470 | 271 | 0 | 0 | 95.6
16:00 | 0 | 0 | 0 | 0 | 0 | 0 | 0 | 401 | 0 |  | 0 | 160 | 0 | 0 | 0 | 0 | 325 | 0 | 0 | 0 | 0 | 16 | 0 | 0 | 0 | 0 | 0 | 0 | 0 | 0 | 25 | 23 | 12 | 25 | 17 | 0 | 50 | 0 | 0 | 0 | 0 | 139 | 0 | 0 | 0 |  | 0 | 0 | 0 | 0 | 0 | 0 | 0 | 10 | 0 | 0 | 0 | 330 | 0 | 215 | 187 | 50 | 33 | 0 | 0 | 51 | 0 | 0 | 0 | 0 | 0 | 0 | 3 | 54 | 13 | 0 | 0 | 0 | 30 | 10 | 0 | 34 | 163 | 0 | 30 | 86 | 0 | 0 | 18 | 0 | 0 | 310 | 13 | 2 | 0 | 0 | 0 | 0 | 27 | 0 | 0 | 4 | 0 | 0 | 0 | 196 | 16 | 0 | 0 | 1 | 0 | 0 | 0 | 0 | 0 | 0 | 380 | 0 | 7 | 0 | 0 | 0 | 0 | 7 | 0 | 0 | 0 | 0 | 0 | 662 | 0 | 0 | 0 | 0 | 15 | 375 | 110 |  | 478 | 0 | 287 | 0 | 0 | 0 | 0 | 0 | 0 | 0 | 0 | 130 | 3 | 0 | 0 | 0 | 0 | 0 | 0 | 0 | 0 | 0 | 0 | 0 | 0 | 0 | 0 | 5 | 0 | 0 | 152 | 0 | 0 | 160 | 0 | 0 | 0 | 0 | 0 | 0 | 0 | 354 | 0 | 0 | 0 | 0 | 0 | 0 | 0 | 0 | 520 | 0 | 0 | 0 | 0 | 17 | 0 | 0 | 0 | 813 | 3 | 220 | 468 | 19 | 0 | 0 | 8 | 19 | 0 |  | 4635 | 3656 | 8291 | 2855 | 478 | 0 | 1733 | 0 | 60 | 2367 | 50 | 0 | 126 | 54 | 468 | 100 | 0 | 0 | 95.6
17:00 | 0 | 0 | 0 | 0 | 0 | 0 | 0 | 374 | 0 |  | 0 | 160 | 0 | 0 | 0 | 0 | 280 | 0 | 0 | 0 | 0 | 48 | 0 | 0 | 0 | 0 | 6 | 0 | 17 | 0 | 24 | 23 | 25 | 25 | 17 | 0 | 48 | 0 | 0 | 0 | 0 | 137 | 0 | 0 | 0 |  | 2 | 0 | 0 | 0 | 0 | 1 | 0 | 10 | 0 | 0 | 0 | 285 | 0 | 180 | 187 | 50 | 32 | 0 | 0 | 51 | 0 | 0 | 16 | 0 | 0 | 0 | 4 | 54 | 16 | 0 | 0 | 0 | 30 | 10 | 0 | 34 | 120 | 0 | 20 | 42 | 0 | 0 | 20 | 0 | 0 | 285 | 21 | 2 | 0 | 0 | 0 | 0 | 93 | 0 | 7 | 0 | 6 | 9 | 7 | 198 | 56 | 2 | 2 | 0 | 32 | 54 | 0 | 0 | 28 | 12 | 350 | 0 | 0 | 54 | 15 | 0 | 9 | 0 | 1 | 11 | 0 | 17 | 0 | 661 | 0 | 0 | 0 | 0 | 1 | 366 | 106 |  | 477 | 0 | 270 | 0 | 0 | 0 | 0 | 0 | 0 | 0 | 0 | 134 | 5 | 0 | 0 | 0 | 0 | 0 | 0 | 25 | 0 | 0 | 0 | 0 | 0 | 0 | 0 | 0 | 0 | 0 | 155 | 0 | 0 | 160 | 0 | 0 | 0 | 0 | 0 | 0 | 0 | 354 | 0 | 0 | 0 | 0 | 0 | 0 | 0 | 0 | 570 | 0 | 0 | 25 | 0 | 2 | 35 | 0 | 0 | 997 | 0 | 307 | 648 | 1 | 0 | 0 | 0 | 2 | 0 |  | 4753 | 4167 | 8920 | 2670 | 477 | 0 | 1614 | 0 | 517 | 2690 | 48 | 0 | 196 | 54 | 648 | 6 | 0 | 0 | 95.6
18:00 | 0 | 0 | 0 | 0 | 0 | 0 | 0 | 400 | 0 |  | 0 | 160 | 0 | 0 | 0 | 0 | 330 | 0 | 0 | 0 | 8 | 64 | 0 | 0 | 0 | 0 | 17 | 0 | 17 | 0 | 24 | 0 | 25 | 25 | 17 | 0 | 47 | 0 | 0 | 0 | 0 | 137 | 0 | 0 | 0 |  | 24 | 0 | 0 | 0 | 11 | 17 | 0 | 6 | 0 | 0 | 0 | 345 | 0 | 204 | 199 | 45 | 38 | 0 | 0 | 51 | 0 | 0 | 16 | 0 | 0 | 0 | 8 | 60 | 16 | 0 | 0 | 0 | 30 | 10 | 0 | 34 | 163 | 0 | 31 | 86 | 0 | 0 | 20 | 0 | 0 | 300 | 22 | 2 | 0 | 0 | 0 | 0 | 94 | 0 | 17 | 0 | 24 | 17 | 52 | 198 | 55 | 17 | 17 | 0 | 32 | 54 | 15 | 0 | 99 | 40 | 380 | 15 | 0 | 120 | 79 | 0 | 17 | 0 | 39 | 36 | 0 | 17 | 0 | 780 | 0 | 0 | 0 | 0 | 0 | 374 | 18 |  | 477 | 0 | 315 | 0 | 0 | 0 | 0 | 0 | 0 | 0 | 0 | 134 | 7 | 0 | 0 | 0 | 0 | 0 | 0 | 41 | 0 | 0 | 0 | 0 | 0 | 0 | 0 | 5 | 0 | 0 | 153 | 0 | 0 | 191 | 0 | 0 | 0 | 0 | 0 | 0 | 0 | 414 | 0 | 0 | 0 | 0 | 0 | 0 | 0 | 0 | 600 | 0 | 0 | 100 | 0 | 0 | 76 | 0 | 0 | 1045 | 0 | 307 | 756 | 0 | 0 | 0 | 0 | 0 | 0 |  | 5615 | 4621 | 10236 | 2935 | 477 | 0 | 1794 | 0 | 1142 | 2885 | 47 | 0 | 140 | 60 | 756 | 0 | 0 | 0 | 95.59
18:30 | 0 | 0 | 0 | 0 | 0 | 0 | 0 | 0 | 0 |  | 0 | 0 | 0 | 0 | 0 | 0 | 0 | 0 | 0 | 0 | 0 | 0 | 0 | 0 | 0 | 0 | 0 | 0 | 0 | 0 | 0 | 0 | 0 | 0 | 0 | 0 | 0 | 0 | 0 | 0 | 0 | 0 | 0 | 0 | 0 |  | 0 | 0 | 0 | 0 | 0 | 0 | 0 | 0 | 0 | 0 | 0 | 0 | 0 | 0 | 0 | 0 | 0 | 0 | 0 | 0 | 0 | 0 | 0 | 0 | 0 | 0 | 0 | 0 | 0 | 0 | 0 | 0 | 0 | 0 | 0 | 0 | 0 | 0 | 0 | 0 | 0 | 0 | 0 | 0 | 0 | 0 | 0 | 0 | 0 | 0 | 0 | 0 | 0 | 0 | 0 | 0 | 0 | 0 | 0 | 0 | 0 | 0 | 0 | 0 | 0 | 0 | 0 | 0 | 0 | 0 | 0 | 0 | 0 | 0 | 0 | 0 | 0 | 0 | 0 | 0 | 0 | 0 | 0 | 0 | 0 | 0 | 0 | 0 | 0 | 0 | 0 |  | 0 | 0 | 0 | 0 | 0 | 0 | 0 | 0 | 0 | 0 | 0 | 0 | 0 | 0 | 0 | 0 | 0 | 0 | 0 | 0 | 0 | 0 | 0 | 0 | 0 | 0 | 0 | 0 | 0 | 0 | 0 | 0 | 0 | 0 | 0 | 0 | 0 | 0 | 0 | 0 | 0 | 0 | 0 | 0 | 0 | 0 | 0 | 0 | 0 | 0 | 0 | 0 | 0 | 0 | 0 | 0 | 0 | 0 | 0 | 0 | 0 | 0 | 0 | 0 | 0 | 0 | 0 | 0 | 0 |  | 0 | 0 | 0 | 0 | 0 | 0 | 0 | 0 | 0 | 0 | 0 | 0 | 0 | 0 | 0 | 0 | 0 | 0 | 0
19:00 | 0 | 0 | 0 | 0 | 0 | 0 | 0 | 400 | 0 |  | 0 | 160 | 0 | 0 | 0 | 0 | 330 | 0 | 0 | 0 | 8 | 72 | 0 | 0 | 0 | 0 | 0 | 0 | 0 | 0 | 24 | 0 | 25 | 25 | 17 | 0 | 46 | 0 | 0 | 0 | 0 | 136 | 0 | 0 | 0 |  | 19 | 0 | 0 | 0 | 0 | 19 | 0 | 2 | 0 | 0 | 0 | 305 | 0 | 193 | 199 | 45 | 39 | 0 | 0 | 51 | 0 | 0 | 0 | 0 | 0 | 0 | 2 | 50 | 16 | 0 | 0 | 0 | 30 | 10 | 0 | 34 | 163 | 0 | 31 | 86 | 0 | 0 | 20 | 0 | 0 | 290 | 22 | 2 | 0 | 0 | 0 | 0 | 65 | 0 | 0 | 0 | 24 | 0 | 60 | 198 | 55 | 0 | 17 | 0 | 30 | 54 | 17 | 0 | 101 | 50 | 320 | 10 | 0 | 72 | 53 | 0 | 0 | 0 | 55 | 36 | 0 | 0 | 0 | 802 | 0 | 0 | 0 | 0 | 0 | 375 | 8 |  | 478 | 0 | 350 | 0 | 0 | 0 | 0 | 0 | 0 | 0 | 0 | 134 | 7 | 0 | 0 | 0 | 0 | 0 | 0 | 41 | 0 | 0 | 0 | 8 | 0 | 0 | 0 | 5 | 0 | 0 | 153 | 0 | 0 | 214 | 0 | 0 | 0 | 0 | 0 | 0 | 0 | 348 | 0 | 0 | 0 | 0 | 0 | 0 | 0 | 0 | 610 | 0 | 0 | 100 | 0 | 0 | 95 | 0 | 0 | 1129 | 0 | 307 | 755 | 0 | 0 | 0 | 0 | 0 | 0 |  | 5273 | 4734 | 10007 | 2876 | 478 | 0 | 1715 | 0 | 965 | 3001 | 46 | 0 | 121 | 50 | 755 | 0 | 0 | 0 | 95.59
19:30 | 0 | 0 | 0 | 0 | 0 | 0 | 0 | 400 | 0 |  | 0 | 160 | 0 | 0 | 0 | 0 | 335 | 0 | 0 | 0 | 8 | 82 | 0 | 0 | 0 | 0 | 0 | 0 | 0 | 0 | 24 | 23 | 25 | 25 | 17 | 0 | 45 | 0 | 0 | 0 | 0 | 136 | 0 | 0 | 0 |  | 18 | 0 | 0 | 0 | 0 | 19 | 0 | 5 | 0 | 0 | 0 | 290 | 0 | 180 | 199 | 45 | 39 | 0 | 0 | 51 | 0 | 0 | 0 | 0 | 0 | 0 | 15 | 48 | 17 | 0 | 0 | 0 | 30 | 10 | 0 | 34 | 163 | 0 | 32 | 86 | 0 | 0 | 20 | 0 | 0 | 285 | 22 | 2 | 0 | 0 | 0 | 0 | 65 | 0 | 0 | 0 | 24 | 0 | 60 | 198 | 55 | 0 | 17 | 0 | 30 | 54 | 17 | 0 | 93 | 50 | 320 | 0 | 0 | 72 | 53 | 0 | 0 | 0 | 35 | 36 | 0 | 0 | 0 | 802 | 0 | 0 | 0 | 0 | 0 | 373 | 0 |  | 478 | 0 | 385 | 0 | 0 | 0 | 0 | 0 | 0 | 0 | 0 | 134 | 7 | 0 | 0 | 0 | 0 | 0 | 0 | 41 | 0 | 0 | 0 | 8 | 0 | 0 | 0 | 5 | 0 | 0 | 154 | 0 | 0 | 214 | 0 | 0 | 0 | 0 | 0 | 0 | 0 | 321 | 0 | 0 | 0 | 0 | 0 | 0 | 0 | 0 | 622 | 0 | 0 | 100 | 0 | 0 | 75 | 0 | 0 | 1091 | 0 | 307 | 757 | 0 | 0 | 0 | 0 | 0 | 0 |  | 5244 | 4699 | 9943 | 2926 | 478 | 0 | 1684 | 0 | 906 | 2976 | 45 | 0 | 123 | 48 | 757 | 0 | 0 | 0 | 95.59
20:00 | 0 | 0 | 0 | 0 | 0 | 0 | 0 | 400 | 0 |  | 0 | 160 | 0 | 0 | 0 | 0 | 335 | 0 | 0 | 0 | 8 | 82 | 0 | 0 | 0 | 0 | 0 | 0 | 0 | 0 | 25 | 23 | 25 | 25 | 17 | 0 | 47 | 0 | 0 | 0 | 0 | 135 | 0 | 0 | 0 |  | 19 | 0 | 0 | 0 | 0 | 19 | 0 | 8 | 0 | 0 | 0 | 295 | 0 | 181 | 199 | 45 | 39 | 0 | 0 | 51 | 0 | 0 | 0 | 0 | 0 | 0 | 15 | 50 | 19 | 0 | 0 | 0 | 30 | 10 | 0 | 34 | 163 | 0 | 32 | 86 | 0 | 0 | 20 | 0 | 0 | 280 | 22 | 2 | 0 | 0 | 0 | 0 | 65 | 0 | 0 | 0 | 24 | 0 | 60 | 198 | 55 | 0 | 0 | 0 | 30 | 54 | 0 | 0 | 94 | 24 | 320 | 0 | 0 | 54 | 53 | 0 | 0 | 0 | 34 | 36 | 0 | 0 | 0 | 800 | 0 | 0 | 0 | 0 | 0 | 375 | 0 |  | 478 | 0 | 385 | 0 | 0 | 0 | 0 | 0 | 0 | 0 | 0 | 134 | 7 | 0 | 0 | 0 | 0 | 0 | 0 | 41 | 0 | 0 | 0 | 8 | 0 | 0 | 0 | 5 | 0 | 0 | 151 | 0 | 0 | 214 | 0 | 0 | 0 | 0 | 0 | 0 | 0 | 327 | 0 | 0 | 0 | 0 | 0 | 0 | 0 | 0 | 622 | 0 | 0 | 116 | 0 | 0 | 0 | 0 | 0 | 1095 | 0 | 307 | 753 | 0 | 0 | 0 | 0 | 0 | 0 |  | 5177 | 4643 | 9820 | 2934 | 478 | 0 | 1690 | 0 | 770 | 2975 | 47 | 0 | 123 | 50 | 753 | 0 | 0 | 0 | 95.59
21:00 | 0 | 0 | 0 | 0 | 0 | 0 | 0 | 400 | 0 |  | 0 | 160 | 0 | 0 | 0 | 0 | 335 | 0 | 0 | 0 | 0 | 64 | 0 | 0 | 0 | 0 | 0 | 0 | 0 | 0 | 25 | 23 | 22 | 25 | 17 | 0 | 47 | 0 | 0 | 0 | 0 | 131 | 0 | 0 | 0 |  | 24 | 0 | 0 | 0 | 0 | 19 | 0 | 20 | 0 | 0 | 0 | 290 | 0 | 180 | 199 | 45 | 39 | 0 | 0 | 51 | 0 | 0 | 0 | 0 | 0 | 0 | 17 | 50 | 20 | 0 | 0 | 0 | 30 | 10 | 0 | 34 | 163 | 0 | 32 | 86 | 0 | 0 | 20 | 0 | 0 | 285 | 22 | 2 | 0 | 0 | 0 | 0 | 65 | 0 | 0 | 0 | 0 | 0 | 18 | 198 | 55 | 0 | 0 | 0 | 30 | 54 | 0 | 0 | 53 | 0 | 320 | 0 | 0 | 17 | 53 | 0 | 0 | 0 | 0 | 17 | 0 | 0 | 0 | 800 | 0 | 0 | 0 | 0 | 0 | 375 | 0 |  | 478 | 0 | 386 | 0 | 0 | 0 | 0 | 0 | 0 | 0 | 0 | 134 | 7 | 0 | 0 | 0 | 0 | 0 | 0 | 41 | 0 | 0 | 0 | 0 | 0 | 0 | 0 | 5 | 0 | 0 | 153 | 0 | 0 | 214 | 0 | 0 | 0 | 0 | 0 | 0 | 0 | 343 | 0 | 0 | 0 | 0 | 0 | 0 | 0 | 0 | 622 | 0 | 0 | 54 | 0 | 0 | 0 | 0 | 0 | 1122 | 0 | 307 | 757 | 0 | 0 | 0 | 0 | 0 | 0 |  | 4942 | 4623 | 9565 | 2925 | 478 | 0 | 1723 | 0 | 476 | 3004 | 47 | 0 | 105 | 50 | 757 | 0 | 0 | 0 | 95.59
22:00 | 0 | 0 | 0 | 0 | 0 | 0 | 0 | 400 | 0 |  | 0 | 160 | 0 | 0 | 0 | 0 | 335 | 0 | 0 | 0 | 0 | 0 | 0 | 0 | 0 | 0 | 0 | 0 | 0 | 0 | 25 | 23 | 22 | 25 | 17 | 0 | 48 | 0 | 0 | 0 | 0 | 135 | 0 | 0 | 0 |  | 24 | 0 | 0 | 0 | 0 | 19 | 0 | 22 | 0 | 0 | 0 | 290 | 0 | 180 | 199 | 45 | 36 | 0 | 0 | 43 | 0 | 0 | 0 | 0 | 0 | 0 | 17 | 48 | 21 | 0 | 0 | 0 | 30 | 10 | 0 | 34 | 163 | 0 | 32 | 87 | 0 | 0 | 20 | 0 | 0 | 290 | 22 | 2 | 0 | 0 | 0 | 0 | 45 | 0 | 0 | 0 | 0 | 0 | 10 | 200 | 45 | 0 | 0 | 0 | 15 | 17 | 0 | 0 | 9 | 0 | 320 | 0 | 0 | 0 | 17 | 0 | 0 | 0 | 0 | 0 | 0 | 0 | 0 | 662 | 0 | 0 | 0 | 0 | 0 | 375 | 0 |  | 478 | 0 | 383 | 0 | 0 | 0 | 0 | 0 | 0 | 0 | 0 | 134 | 7 | 0 | 0 | 0 | 0 | 0 | 0 | 0 | 0 | 0 | 0 | 0 | 0 | 0 | 0 | 5 | 0 | 0 | 152 | 0 | 0 | 214 | 0 | 0 | 0 | 0 | 0 | 0 | 0 | 330 | 0 | 0 | 0 | 0 | 0 | 0 | 0 | 0 | 622 | 0 | 0 | 17 | 0 | 0 | 0 | 0 | 0 | 1123 | 0 | 307 | 758 | 0 | 0 | 0 | 0 | 0 | 0 |  | 4539 | 4530 | 9069 | 2926 | 478 | 0 | 1710 | 0 | 235 | 2866 | 48 | 0 | 0 | 48 | 758 | 0 | 0 | 0 | 95.58
23:00 | 0 | 0 | 0 | 0 | 0 | 0 | 0 | 401 | 0 |  | 0 | 160 | 0 | 0 | 0 | 0 | 335 | 0 | 0 | 0 | 0 | 0 | 0 | 0 | 0 | 0 | 0 | 0 | 0 | 0 | 25 | 23 | 22 | 25 | 0 | 0 | 49 | 0 | 0 | 0 | 0 | 135 | 0 | 0 | 0 |  | 24 | 0 | 0 | 0 | 0 | 0 | 0 | 25 | 0 | 0 | 0 | 320 | 0 | 191 | 199 | 45 | 36 | 0 | 0 | 51 | 0 | 0 | 0 | 0 | 0 | 0 | 17 | 48 | 22 | 0 | 0 | 0 | 30 | 10 | 0 | 34 | 120 | 0 | 32 | 87 | 0 | 0 | 20 | 0 | 0 | 285 | 22 | 2 | 0 | 0 | 0 | 0 | 45 | 0 | 0 | 0 | 0 | 0 | 0 | 190 | 45 | 0 | 0 | 0 | 0 | 0 | 0 | 0 | 0 | 0 | 320 | 0 | 0 | 0 | 0 | 0 | 0 | 0 | 0 | 0 | 0 | 0 | 0 | 662 | 0 | 0 | 0 | 0 | 0 | 376 | 0 |  | 478 | 0 | 380 | 0 | 0 | 0 | 0 | 0 | 0 | 0 | 0 | 134 | 7 | 0 | 0 | 0 | 0 | 0 | 0 | 0 | 0 | 0 | 0 | 0 | 0 | 0 | 0 | 5 | 0 | 0 | 150 | 0 | 0 | 214 | 0 | 0 | 0 | 0 | 0 | 0 | 0 | 345 | 0 | 0 | 0 | 0 | 0 | 0 | 0 | 0 | 622 | 0 | 0 | 0 | 0 | 0 | 0 | 0 | 0 | 919 | 0 | 307 | 659 | 0 | 0 | 0 | 0 | 0 | 0 |  | 4433 | 4220 | 8653 | 2956 | 478 | 0 | 1689 | 0 | 114 | 2660 | 49 | 0 | 0 | 48 | 659 | 0 | 0 | 0 | 95.58
24:00 | 0 | 0 | 0 | 0 | 0 | 0 | 0 | 401 | 0 |  | 0 | 160 | 0 | 0 | 0 | 0 | 335 | 0 | 0 | 0 | 0 | 0 | 0 | 0 | 0 | 0 | 0 | 0 | 0 | 0 | 24 | 23 | 17 | 33 | 0 | 0 | 50 | 0 | 0 | 0 | 0 | 135 | 0 | 0 | 0 |  | 0 | 0 | 0 | 0 | 0 | 0 | 0 | 31 | 0 | 0 | 0 | 310 | 0 | 193 | 128 | 45 | 36 | 0 | 0 | 51 | 0 | 0 | 0 | 0 | 0 | 0 | 15 | 52 | 22 | 0 | 0 | 0 | 30 | 10 | 0 | 34 | 120 | 0 | 32 | 11 | 0 | 0 | 20 | 0 | 0 | 280 | 22 | 2 | 0 | 0 | 0 | 0 | 8 | 0 | 0 | 0 | 0 | 0 | 0 | 170 | 8 | 0 | 0 | 0 | 0 | 0 | 0 | 0 | 0 | 0 | 345 | 0 | 0 | 0 | 0 | 0 | 0 | 0 | 0 | 0 | 0 | 0 | 0 | 635 | 0 | 0 | 0 | 0 | 0 | 376 | 0 |  | 478 | 0 | 370 | 0 | 0 | 0 | 0 | 0 | 0 | 0 | 0 | 134 | 7 | 0 | 0 | 0 | 0 | 0 | 0 | 0 | 0 | 0 | 0 | 0 | 0 | 0 | 0 | 5 | 0 | 0 | 117 | 0 | 0 | 214 | 0 | 0 | 0 | 0 | 0 | 0 | 0 | 345 | 0 | 0 | 0 | 0 | 0 | 0 | 0 | 0 | 550 | 0 | 0 | 0 | 0 | 0 | 0 | 0 | 0 | 813 | 0 | 250 | 660 | 0 | 0 | 0 | 0 | 0 | 0 |  | 4164 | 3943 | 8107 | 2943 | 478 | 0 | 1543 | 0 | 16 | 2365 | 50 | 0 | 0 | 52 | 660 | 0 | 0 | 0 | 95.57
KWH | 0 | 0 | 0 | 0 | 0 | 0 | 0 | 9226800 | 0 |  | 0 | 3994300 | 0 | 0 | 0 | 0 | 7307312 | 0 | 0 | 0 | 25920 | 542880 | 0 | 0 | 0 | 0 | 56160 | 0 | 43712 | 0 | 505200 | 428400 | 490320 | 638100 | 281280 | 0 | 1156276 | 0 | 0 | 0 | 0 | 3393586 | 0 | 0 | 0 |  | 195600 | 0 | 0 | 0 | 27840 | 100320 | 0 | 431520 | 0 | 0 | 0 | 7607000 | 0 | 4593000 | 3847273 | 1155620 | 731736 | 0 | 0 | 911130 | 0 | 0 | 35304 | 0 | 0 | 0 | 247360 | 1153920 | 385920 | 0 | 0 | 11150 | 649000 | 72120 | 0 | 678168 | 2905527 | 0 | 646944 | 1565760 | 0 | 0 | 268000 | 0 | 0 | 5605000 | 390696 | 56592 | 0 | 0 | 0 | 0 | 708000 | 0 | 93312 | 124065 | 71040 | 45600 | 239200 | 4790000 | 723600 | 27840 | 53527 | 22922 | 190691 | 304808 | 45163 | 0 | 464520 | 116160 | 8397700 | 24960 | 265380 | 358560 | 350018 | 0 | 41400 | 172454 | 148800 | 162720 | 0 | 28436 | 0 | 15954544 | 0 | 0 | 0 | 0 | 443900 | 7870130 | 597600 |  | 11470545 | 0 | 6678144 | 0 | 0 | 0 | 0 | 0 | 0 | 0 | 0 | 3228000 | 122258 | 0 | 0 | 0 | 0 | 0 | 0 | 181680 | 0 | 0 | 0 | 14045 | 0 | 0 | 0 | 86670 | 0 | 0 | 3713000 | 0 | 0 | 4324000 | 0 | 0 | 0 | 0 | 0 | 0 | 0 | 8407127 | 0 | 0 | 0 | 0 | 0 | 0 | 17297 | 0 | 12428000 | 0 | 0 | 432000 | 27360 | 473760 | 232512 | 0 | 0 | 21963630 | 104770 | 5520000 | 13802096 | 7423200 | 0 | 3258 | 291000 | 584300 | 0 |  | 105199796 | 101528652 | 206728448 | 66298220 | 11470545 | 0 | 36338193 | 0 | 5614612 | 59579174 | 1156276 | 0 | 1350596 | 1153920 | 13802096 | 9964816 | 0 | 0
Fuel Cost | 0 | 0 | 0 | 0 | 0 | 0 | 0 | 26573184 | 0 |  | 0 | 12701874 | 0 | 0 | 0 | 0 | 22287301.6 | 0 | 0 | 0 | 465264 | 10542729.6 | 0 | 0 | 0 | 0 | 1025481.6 | 0 | 799492.48 | 0 | 378900 | 0 | 0 | 0 | 5037724.8 | 0 | 0 | 0 | 0 | 0 | 0 | 10825539.34 | 0 | 0 | 0 |  | 3440604 | 0 | 0 | 0 | 544828.8 | 1651267.2 | 0 | 0 | 0 | 0 | 0 | 21223530 | 0 | 15248760 | 12888364.55 | 3732652.6 | 2465950.32 | 0 | 0 | 3653631.3 | 0 | 0 | 637590.24 | 0 | 0 | 0 | 185520 | 7569715.2 | 1200211.2 | 0 | 0 | 0 | 2531100 | 269007.6 | 0 | 3085664.4 | 9936902.34 | 0 | 3590539.2 | 8173267.2 | 0 | 0 | 1763440 | 0 | 0 | 17319450 | 293022 | 43009.92 | 0 | 0 | 0 | 0 | 13600680 | 0 | 1643224.32 | 0 | 1265222.4 | 791160 | 3965936 | 12693500 | 13791816 | 522278.4 | 960274.38 | 0 | 3117797.85 | 5925467.52 | 810224.22 | 0 | 9016333.2 | 2068809.6 | 22337882 | 426067.2 | 0 | 6558062.4 | 5873302.04 | 0 | 739818 | 0 | 2681376 | 2756476.8 | 0 | 400378.88 | 0 | 111203171.68 | 0 | 0 | 0 | 0 | 0 | 0 | 0 |  | 32232231.45 | 0 | 19700524.8 | 0 | 0 | 0 | 0 | 0 | 0 | 0 | 0 | 10200480 | 579502.92 | 0 | 0 | 0 | 0 | 0 | 0 | 3054040.8 | 0 | 0 | 0 | 248596.5 | 0 | 0 | 0 | 65609.19 | 0 | 0 | 31337720 | 0 | 0 | 14269200 | 0 | 0 | 0 | 0 | 0 | 0 | 0 | 24548810.84 | 0 | 0 | 0 | 0 | 0 | 0 | 0 | 0 | 80533440 | 0 | 0 | 8359200 | 0 | 0 | 4034083.2 | 0 | 0 | 160334499 | 0 | 41124000 | 91231854.56 | 0 | 0 | 0 | 0 | 0 | 0 |  | 435234778.38 | 521853793.26 | 957088571.64 | 191878863.77 | 32232231.45 | 0 | 92887467.55 | 0 | 102758459.15 | 424532830.68 | 0 | 0 | 13997149.28 | 7569715.2 | 91231854.56 | 0 | 0 | 0
Yesterday Day Peak | 0 | 0 | 0 | 0 | 0 | 0 | 0 | 400 | 0 |  | 0 | 160 | 0 | 0 | 0 | 0 | 330 | 0 | 0 | 0 | 0 | 16 | 0 | 0 | 0 | 0 | 0 | 0 | 0 | 0 | 24 | 15 | 25 | 16 | 25 | 0 | 50 | 0 | 0 | 0 | 0 | 144 | 0 | 0 | 0 |  | 0 | 0 | 0 | 0 | 0 | 0 | 0 | 7 | 0 | 0 | 0 | 315 | 0 | 190 | 187 | 50 | 33 | 0 | 0 | 51 | 0 | 0 | 0 | 0 | 0 | 0 | 6 | 54 | 10 | 0 | 0 | 2 | 28 | 0 | 0 | 34 | 163 | 0 | 30 | 86 | 0 | 0 | 18 | 0 | 0 | 150 | 13 | 2 | 0 | 0 | 0 | 0 | 8 | 0 | 16 | 20 | 0 | 0 | 0 | 150 | 35 | 0 | 0 | 4 | 0 | 0 | 0 | 0 | 0 | 0 | 386 | 0 | 42 | 0 | 0 | 0 | 0 | 24 | 0 | 0 | 0 | 0 | 0 | 651 | 0 | 0 | 0 | 0 | 67 | 375 | 55 |  | 476 | 0 | 287 | 0 | 0 | 0 | 0 | 0 | 0 | 0 | 0 | 130 | 2 | 0 | 0 | 0 | 0 | 0 | 0 | 0 | 0 | 0 | 0 | 0 | 0 | 0 | 0 | 5 | 0 | 0 | 151 | 0 | 0 | 151 | 0 | 0 | 0 | 0 | 0 | 0 | 0 | 414 | 0 | 0 | 0 | 0 | 0 | 0 | 3 | 0 | 450 | 0 | 0 | 0 | 4 | 75 | 0 | 0 | 0 | 861 | 17 | 172 | 524 | 131 | 0 | 0 | 52 | 91 | 0 |  | 8463 | DayPeak
Yesterday Evening Peak | 0 | 0 | 0 | 0 | 0 | 0 | 0 | 400 | 0 |  | 0 | 160 | 0 | 0 | 0 | 0 | 330 | 0 | 0 | 0 | 8 | 64 | 0 | 0 | 0 | 0 | 17 | 0 | 17 | 0 | 24 | 0 | 25 | 25 | 17 | 0 | 47 | 0 | 0 | 0 | 0 | 137 | 0 | 0 | 0 | 0 | 24 | 0 | 0 | 0 | 11 | 17 | 0 | 6 | 0 | 0 | 0 | 345 | 0 | 204 | 199 | 45 | 38 | 0 | 0 | 51 | 0 | 0 | 16 | 0 | 0 | 0 | 8 | 60 | 16 | 0 | 0 | 0 | 30 | 10 | 0 | 34 | 163 | 0 | 31 | 86 | 0 | 0 | 20 | 0 | 0 | 300 | 22 | 2 | 0 | 0 | 0 | 0 | 94 | 0 | 17 | 0 | 24 | 17 | 52 | 198 | 55 | 17 | 17 | 0 | 32 | 54 | 15 | 0 | 99 | 40 | 380 | 15 | 0 | 120 | 79 | 0 | 17 | 0 | 39 | 36 | 0 | 17 | 0 | 780 | 0 | 0 | 0 | 0 | 0 | 374 | 18 |  | 477 | 0 | 315 | 0 | 0 | 0 | 0 | 0 | 0 | 0 | 0 | 134 | 7 | 0 | 0 | 0 | 0 | 0 | 0 | 41 | 0 | 0 | 0 | 0 | 0 | 0 | 0 | 5 | 0 | 0 | 153 | 0 | 0 | 191 | 0 | 0 | 0 | 0 | 0 | 0 | 0 | 414 | 0 | 0 | 0 | 0 | 0 | 0 | 0 | 0 | 600 | 0 | 0 | 100 | 0 | 0 | 76 | 0 | 0 | 1045 | 0 | 307 | 756 | 0 | 0 | 0 | 0 | 0 | 0 |  | 10236 | EvPeak
Forecast for Evening | 0 | 0 | 0 | 0 | 0 | 0 | 0 | 400 | 0 |  | 0 | 225 | 0 | 0 | 0 | 55 | 335 | 0 | 0 | 0 | 8 | 149 | 0 | 0 | 0 | 0 | 54 | 55 | 55 | 0 | 25 | 23 | 25 | 33 | 34 | 0 | 46 | 0 | 0 | 0 | 25 | 150 | 0 | 0 | 0 |  | 24 | 74 | 51 | 0 | 50 | 50 | 0 | 10 | 0 | 0 |  | 345 | 0 | 200 | 195 | 50 | 36 | 0 | 0 | 51 | 0 | 45 | 52 | 0 | 0 |  | 17 | 70 | 16 | 0 | 0 | 0 | 30 | 10 | 0 | 34 | 163 | 0 | 32 | 86 | 0 | 0 | 20 | 0 | 0 | 305 | 22 | 2 | 0 | 300 | 0 | 0 | 95 | 0 | 149 | 0 | 100 | 200 | 140 | 100 | 55 | 105 | 105 | 0 | 100 | 54 | 110 | 114 | 100 | 100 | 385 | 17 | 0 | 162 | 108 | 0 | 53 | 0 | 90 | 36 | 0 | 160 | 0 | 660 | 15 | 0 | 0 | 0 |  | 375 |  |  | 432 | 0 | 385 | 0 | 0 | 0 | 0 | 0 | 35 | 60 | 0 | 135 | 7 | 0 | 0 | 0 | 0 | 40 | 25 | 95 | 0 | 0 | 32 | 52 | 24 | 0 | 0 | 5 | 66 | 0 | 156 | 0 | 0 | 210 | 0 | 0 | 0 | 0 | 0 | 0 | 0 | 414 | 0 | 0 | 113 | 0 | 113 | 0 | 0 | 113 | 622 | 0 | 0 | 150 | 0 | 0 | 115 | 0 | 0 | 1160 | 0 | 307 | 750 | 0 | 0 |  |  |  | 0 |  | 8857 | 5363 | 14220 | 3856 | 902 |  | 2102 | 0 | 2991 | 3387 | 201 | 0 | 631 | 150 |  | 0 | 0 | 0 | 107.24
Forecast for Day | 0 | 0 | 0 | 0 | 0 | 0 | 0 | 400 | 0 | 0 | 0 | 225 | 0 | 0 | 0 | 55 | 335 | 0 | 0 | 0 | 0 | 149 | 0 | 0 | 0 | 0 | 35 | 55 | 55 | 0 | 25 | 23 | 25 | 33 | 25 | 0 | 46 | 0 | 0 | 0 | 8 | 150 |  | 0 | 0 | 0 | 24 | 56 | 50 | 0 | 20 | 50 | 0 | 5 | 0 | 0 | 0 | 320 | 0 | 180 | 195 | 50 | 34 | 0 | 0 | 51 | 0 | 30 | 52 | 0 | 0 |  | 15 | 66 | 12 | 0 | 0 | 1.6 | 30 | 10 | 0 | 30 | 163 | 0 | 32 | 86 | 0 | 0 | 20 | 0 | 0 | 250 | 16 | 2 | 0 | 300 | 0 | 0 | 96 | 0 | 52 | 20 | 100 | 200 | 140 | 0 | 55 | 50 | 85 | 5 | 50 | 54 | 110 | 114 | 95 | 100 | 380 | 7 | 50 | 162 | 50 | 0 | 17 | 35 | 16 | 36 | 0 | 17 | 0 | 660 | 15 | 0 | 0 | 0 | 70 | 375 |  |  | 432 | 0 | 385 | 0 | 0 | 0 | 0 | 0 | 20 | 34 | 0 | 135 | 5 | 0 | 0 | 0 | 0 | 0 | 0 | 53 | 0 | 0 | 26 | 25 | 24 | 0 | 0 | 5 | 66 | 0 | 155 | 0 | 0 | 210 | 0 | 0 | 0 | 0 | 0 | 0 | 0 | 414 | 0 | 0 | 95 | 0 | 90 | 0 | 8 | 113 | 622 | 0 |  | 54 | 6 | 100 | 115 | 0 | 0 | 1160 | 30 | 307 | 700 | 170 | 0 |  | 29 | 47 | 0 |  |  |  |  | gas | hvdc |  | hsd | coal | hfo | tripura | solar | wind | hydro
Generation at 08:00(Today) | 0 | 0 | 0 | 0 | 0 | 0 | 0 | 400 | 0 | 0 | 0 | 160 | 0 | 0 | 0 | 0 | 335 | 0 | 0 | 0 | 0 | 16 | 0 | 0 | 0 | 0 | 0 | 0 | 0 | 0 | 25 | 23 | 17 | 33 | 0 | 0 | 45 | 0 | 0 | 0 | 0 | 133 | 0 | 0 | 0 | 0 | 4 | 0 | 0 | 0 | 0 | 5 | 0 | 5 | 0 | 0 | 0 | 310 | 0 | 181 | 197 | 50 | 30 | 0 | 0 | 35 | 0 | 0 | 0 | 0 | 0 | 0 | 11 | 44 | 12 | 0 | 0 | 1 | 30 | 10 | 0 | 34 | 163 | 0 | 32 | 86 | 0 | 0 | 20 | 0 | 0 | 0 | 16 | 2 | 0 | 0 | 0 | 0 | 45 | 0 | 0 | 9 | 2 | 0 | 2 | 0 | 45 | 0 | 0 | 1 | 50 | 54 | 0 | 0 | 1 | 0 | 340 | 0 | 4 | 35 | 16 | 0 | 0 | 8 | 1 | 21 | 0 | 0 | 0 | 660 | 0 | 0 | 0 | 0 | 25 | 376 | 0 | 0 | 429 | 0 | 382 | 0 | 0 | 0 | 0 | 0 | 0 | 0 | 0 | 134 | 4 | 0 | 0 | 0 | 0 | 0 | 0 | 0 | 0 | 0 | 0 | 0 | 0 | 0 | 0 | 5 | 66 | 0 | 153 | 0 | 0 | 214 | 0 | 0 | 0 | 0 | 0 | 0 | 0 | 370 | 0 | 0 | 0 | 0 | 0 | 0 | 0 | 0 | 580 | 0 | 0 | 2 | 1 | 20 | 0 | 0 | 0 | 1160 | 3 | 307 | 714 | 18 | 0 | 0 | 10 | 19 | 0 | 0 |  |  |  | 102636413 | 11470545 |  | 0 | 59579174 | 6965208 | 1153920 | 9964816 | 0 | 1156276 |  |  |  | 192926352
[8 empty] | 299430 |  |  |  | 25503 | 299634 |  | 299624 | 299625 | 299739 |  | 299743 |  | 299750 | 299565 | [14 empty] | 399527 | 399528 | [9 empty] | 399427 | 399366 | 399587 | [7 empty] | 299667 | 299280 | 299277 |  |  |  | 299773 |  |  |  |  | 399261 | [5 empty] | 299772 |  |  |  | 299338 | [6 empty] | 299755 |  | 299798 | [7 empty] | 299472 |  |  | 299523 |  | 299563 |  | 399588 | 399244 | 299281 | 299229 | 299524 | 299566 | 399747 |  | 399277 |  | 399575 | 399337 | 399467 | 399589 | 299230 | 299765 |  | 299674 |  |  |  |  | 399245 |  | 299282 | 399274 |  | 399226 |  | 399630 | 299864 | [7 empty] | 599249 |  | 59039 |  |  |  |  | 599468 |  |  |  | 599230 | [14 empty] | 499227 |  | 499229 |  |  | 499698 |  | 499699 |  |  |  | 499700 |  | 499696 | 599787 |  | 499268 | 599634 | 43212 |  |  | 499270 | 599730 |  |  | 599864 | [5 empty] | 599726 |  | 599228 | [11 empty] | 102.6364 | 11.4705 |  | 0 | 59.5792 | 6.9652 | 1.1539 | 9.9648 | 0 | 1.1563
| Minimum Generation |  | 6403 | 5:00
| Highest Generation |  | 10236 | 18:00 | [129 empty] | 0 | [77 empty] | 192.9264
| Day Peak Generation |  | 8463 | 12:00
| Evening Peak Generation |  | 10236 | 18:00 | [207 empty] | 202699852
| HVDC Max Flow |  | 478 | 14:00 | [207 empty] | 202.6999
| HVDC EvPeak Flow |  | 477 | 18:00
| Load factor L.F |  | 84.15% | [169 empty] | 1275.5

## P1
POWER GRID BANGLADESH PLC.
NATIONAL LOAD DESPATCH CENTER
DAILY REPORT
[7 empty] | Reporting Date : | 2024-12-08
Till now the maximum generation is : - |  |  |  | 16477 | 21:00 | Hrs on | 2024-04-30
The Summary of Yesterday's |  |  | 2024-12-07 | Generation & Demand |  | Today's Actual Min Gen. & Probable Gen. & Demand
Day Peak Generation : |  |  | 8463 | MW Hour : | 12:00 | Min. Gen. at | 5:00 | 6833
Evening Peak Generation : |  |  | 10236 | MW Hour : | 18:00 | Available Max Generation : |  | 13341
E.P. Demand (at gen end) : |  |  | 10236 | MW Hour : | 18:00 | Max Demand (Evening) : |  | 10800
Maximum Generation : |  |  | 10236 | MW Hour : | 18:00 | Reserve(Generation end) |  | 2541
Total Gen. (MKWH) : |  |  | 206.7284 | System Load Factor : | 84.15% | Load Shed : |  | 0
EXPORT / IMPORT THROUGH EAST-WEST INTERCONNECTOR
Export from East grid to West grid :- Maximum |  |  |  | 358 | MW at | 8:00 | Energy
Import from West grid to East grid :- Maximum |  |  |  | - | MW at | - | Energy | -
|  | Water Level of Kaptai Lake at 6:00 A M on |  | 2024-12-08
Actual : |  | 95.56 | Ft.(MSL) , | Rule curve : | 105.37 | Ft.( MSL )
Gas Consumed : |  | Total = | 772.61 | MMCFD. | Oil Consumed (PDB) :
HSD:
FO:
Cost of the Consumed Fuel (PDB+Pvt) : |  |  | Gas : | 284766331.32 | Adani : | 91231854.56
|  |  | Coal : | 424532830.68 | Oil: | 116755608.43 | Total: | 917286624.99
Load Shedding & Other Information
Area |  | Yesterday |  |  |  | Today
|  |  |  | Estimated Demand (S/S end) |  | Estimated Shedding (S/S end) |  | Rates of Shedding
|  | MW |  | MW |  |  | MW | (On Estimated Demand)
Dhaka |  | 0 | 0:00 | 3790.3732 |  |  | 0 | 0%
Chittagong Area |  | 0 | 0:00 | 1036.8704 |  |  | 0 | 0%
Khulna Area |  | 0 | 0:00 | 1451.0332 |  |  | 0 | 0%
Rajshahi Area |  | 0 | 0:00 | 1259.9032 |  |  | 0 | 0%
Cumilla Area |  | 0 | 0:00 | 1037.3443 |  |  | 0 | 0%
Mymensingh Area |  | 0 | 0:00 | 770.8305 |  |  | 0 | 0%
Sylhet Area |  | 0 | 0:00 | 432.8145 |  |  | 0 | 0%
Barisal Area |  | 0 | 0:00 | 360.0231 |  |  | 0 | 0%
Rangpur Area |  | 0 | 0:00 | 704.1576 |  |  | 0 | 0%
Total |  | 0 |  | 10843.3501 |  |  | 0
Information of the Generating Units under shut down.
|  | Planned Shut- Down |  |  | Forced Shut- Down
1) Barapukuria ST: Unit- 2
2) Ghorasal-3,4,5,7
3) Shajibazar 330 MW
4) Baghabari-71,100 MW
5) Raozan unit-2
6) Siddhirganj 210 MW .
Outage | Restoration |  |  | Description of Event |  |  |  | Description of Event
Time | Time
08:02 | 17:10 | Daudkandi 132/33kV S/S Transformer-1 HT Scheduled S/D Due to annual maintanence
08:03 | 17:11 | Daudkandi 132/33kV S/S Transformer-1 LT Scheduled S/D Due to annual maintanence
08:10 | 17:13 | Chapai 132/33kV S/S T-1 (405T) LT Scheduled S/D Due to Annual Maintenance.
08:11 | 17:12 | Chapai 132/33kV S/S T-1 (405T) HT Scheduled S/D Due to Annual Maintenance.
08:13 | 16:35 | Barishal-Bhola 230 kV Ckt-2 Scheduled S/D from Barishal 230/132kV end Due to Annual Maintenance
08:16 | 15:05 | Sylhet 132/33kV S/S T4 LT Scheduled S/D Due to Yearly Maintenance Purpose.
08:16 | 15:05 | Sylhet 132/33kV S/S T4 HT Scheduled S/D Due to Yearly Maintenance Purpose.
08:18 | 16:56 | Mahasthangarh 132/33kV S/S 416T MTR 2 LT Scheduled S/D Due to Annual Maintenance work.
08:18 | 16:55 | Mahasthangarh 132/33kV S/S 416T MTR 2 HT Scheduled S/D Due to Annual Maintenance work.
08:19 |  | Barapukuria-Bogura 230 kV Ckt-2 Project Work S/D from Barapukuria 230/132/33kV end Due to
Project work and from Bogura 400/230kV end Due to S/D Taken By ALDC Bogura.
08:22 | 17:10 | Kallyanpur-Lalbag 132kV Ckt-2 Scheduled S/D from Kallyanpur 132/33kV end Due to deadline Checking
08:26 | 14:51 | Chandpur 132/33kV S/S 402T LT S/D Due to 33 KV Tr-1 Bus section shutdown by PDB for Annual maintenances work | [5 empty] | About 8 MW Power interrupt.
08:26 | 17:29 | Baghabari 230/132kV S/S T-2 Bank HT Scheduled S/D Due to Annual Maintenance
08:30 | 14:50 | Chandpur 132/33kV S/S 402T HT S/D Due to 33 KV Tr-1 Bus section shutdown by PDB for Annual maintenances work
08:38 | 14:39 | Gopalganj 132/33kV S/S Gallamari-1 Scheduled S/D Due to Annual maintenance
08:38 | 14:40 | Gopalganj 132/33kV S/S Gallamari-2 Scheduled S/D Due to Annual maintenance
08:38 | 10:11 | Chowmuhani-Ramganj 132 kV Ckt-1 Project Work S/D from Chowmuhani 132/33kV end Due to
Project Work and from Ramganj 132/33kV end Due to Project Work at chowmuhani end.
08:38 | 14:39 | Gollamari 132/33kV S/S E01 Gollamari-Gopalgonj Line - 1 Scheduled S/D Due to Annual maintenance
08:39 | 13:40 | Gollamari 132/33kV S/S E07 Gollamari-Gopalgonj Line - 2 Scheduled S/D Due to Annual maintenance
08:40 | 16:02 | Rangpur 132/33kV S/S T-1(414T) LT Scheduled S/D Due to Annual Maintenance program
08:40 | 16:00 | Rangpur 132/33kV S/S T-1(414T) HT Scheduled S/D Due to Annual Maintenance Program
08:55 | 17:17 | Bog-Sherpur 132/33kV S/S Transformer-2 (414T) LT Scheduled S/D Due to Maintenance work
09:00 | 17:13 | Bog-Sherpur 132/33kV S/S Transformer-2 (414T) HT Scheduled S/D Due to Maintenance work
09:00 | 14:36 | Jhenaidah-Kushtia 132kV Ckt-2 Scheduled S/D from Kushtia 132/33kV end Due to Annual Maintenance
09:01 | 16:36 | Shahjibazar-Sreemangal 132kV Ckt-1 Scheduled S/D from Sreemongol 132/33kV end Due to AM
and from Shahjibazar 132/33kV end Due to Shutdown taken by Sreemongal Grid.
09:02 | 16:20 | Mymensingh RPCL-Tangail 132kV Ckt-1 Scheduled S/D from Ghatail 132/33kV end Due to Annual Maintenance Work
09:03 | 15:26 | Sherpur 132/33kV S/S Transformer- 01 LT Scheduled S/D Due to Annual Maintenance
09:03 | 15:25 | Sherpur 132/33kV S/S Transformer- 01 HT Scheduled S/D Due to Annual Maintenance
09:03 | 16:19 | Tangail 132/33kV S/S RPCL-1 Scheduled S/D Due to annual maintenance
09:05 | 14:25 | Sirajganj-Ullahpara 132KV Ckt-1 Scheduled S/D from Sirajganj 132/33kV end Due to Project
Work(Boropukuria-Bogura-Kaliyakor 400Kv Line)
09:05 | 14:26 | Sirajganj-Ullahpara 132KV Ckt-2 Scheduled S/D from Sirajganj 132/33kV end Due to Project Work.
09:11 | 17:14 | Bogura-Rahanpur 400kV Ckt-2 Scheduled S/D from Rahanpur 400/132kV end Due to Annual
Maintenance and from Bogura 400/230kV end Due to Annual Maintenance.
09:11 | 14:37 | Jhenaidah-Kushtia 132kV Ckt-2 Scheduled S/D from Jhenaidah 132/33kV end Due to Annual maintenance
09:19 | 14:43 | Fenchuganj 230/132/33kV S/S TR-02 HT Scheduled S/D Due to Annual maintenance
09:23 | 18:13 | Madanganj 132/33kV S/S Madanganj -Bashundhara 132 kv Ckt Scheduled S/D Due to Yearly Maintanance
09:23 | 17:15 | Haripur-Narsingdi 132kV Ckt-1 Scheduled S/D from Haripur 230/132kV end.
09:27 | 15:27 | Barapukuria-Saidpur 132 kV Ckt-2 Scheduled S/D from Barapukuria 230/132/33kV end Due to Annual maintenance
work and from Saidpur 132/33kV end
09:29 | 14:05 | Narshingdi 132/33kV S/S 132 kV Main Bus-2 Scheduled S/D Due to Purpose of Annual Maintenance.
09:31 | 16:17 | Ghorasal- Ishwardi 230 kV Ckt-2 Scheduled S/D from Ghorashal 230kV end Due to Annual
Maintenance and from Ishurdi 230/132kV end Due to Annual Maintenance
09:45 | 17:18 | Haripur-Narsingdi 132kV Ckt-1 Scheduled S/D from Narshingdi 132/33kV end Due to Purpose of Annual Maintenance.
9:56 | 14:31 | Kodda 132/33kV S/S Tr-1 (406T) LT Scheduled S/D Due to AM
09:57 | 14:28 | Kodda 132/33kV S/S Tr-1 (406T) HT Scheduled S/D Due to Annual maintenance
10:04 | 12:44 | Aftabnagar-Rampura 132kV Ckt-1 Project Work S/D from Ghorashal 230kV end Due to SF6 Gas filing in Gas comp-3
10:33 | 17:43 | Cox'sbazar-Dohazari 132 kV Ckt-1 Scheduled S/D from Dohazari 132/33kV end Due to Annual
maintenance and from Coxsbazar 132/33kV end Due to Annual maintanan
10:42 | 12:55 | Barapukuria 230/132/33kV S/S 132 KV Bus B Scheduled S/D Due to Annual maintenance work.
10:43 | 15:16 | Aminbazar-Airport(Old) 230kV Ckt-2 Scheduled S/D from Agargaon 230/132kV end Due to
Annual Maintenace and from Aminbazar 400/230/132kV end Due to Scheduled shutdown
11:02 | 15:15 | Aminbazar 400/230/132kV S/S 230 kv Bus 01 Scheduled S/D Due to Scheduled shutdown
| 11:18 | Rajshahi-Rajshahi(New) 132kV Ckt-1 is restored.
11:20 | 12:28 | Rajbari 132/33kV S/S Transformer-2 LT Project Work S/D | [5 empty] | About 8 MW Power interrupt.
11:21 | 12:09 | Rajbari 132/33kV S/S Transformer-2 HT Project Work S/D
| 11:21 | Rajshahi 132/33kV S/S Transformer T-1(405T) HT is restored.
| 11:21 | Rajshahi-Rajshahi(New) 132kV Ckt-2 is restored.
| 11:21 | HVDC Bheramera- Rajshahi 230kV Ckt-2 is restored.
| 11:23 | Rajshahi 132/33kV S/S Transformer T-1(405T) LT is restored.
| 11:25 | Rajshahi 132/33kV S/S Transformer T-2(415T) HT is restored.
| 11:26 | Rajshahi 132/33kV S/S Transformer T-2(415T) LT is restored.
11:27 | 14:09 | Fenchuganj 230/132/33kV S/S TR-01 HT Scheduled S/D Due to Annual maintenance
| 11:29 | Rajshahi 132/33kV S/S Transformer T-3 (425T) HT is restored.
| 11:30 | Rajshahi 132/33kV S/S Transformer T-3 (425T) LT is restored.
| 11:40 | Natore-Rajshahi 132kV Ckt-1 is restored.
| 11:41 | Natore-Rajshahi 132kV Ckt-2 is restored.
11:50 | 16:56 | Ishwardi-Natore 132kV Ckt-2 S/D from Natore 132/33kV end Due to Yearly Maintenance and from Ishurdi 132/33kVend.
| 12:38 | Rajshahi 132/33kV S/S 132 kV PPP 50 Mw is restored.
12:43 |  | Kishoreganj 132/33kV S/S Bus-A Project Work S/D Due to New C/R bus PT connection & testing work by G2G project.
13:06 | 13:34 | Barapukuria 230/132/33kV S/S 230/132KV T-06, 723T LT Forced S/D Due to emergency maintenance
13:07 | 13:34 | Barapukuria 230/132/33kV S/S 230/132KV T-06, 723T HT Forced S/D Due to emergency maintenance
| 14:51 | Gulshan 132/33kV S/S MT-1 HT is restored.
| 14:58 | Gulshan 132/33kV S/S MT-1 LT is restored.
| 15:08 | Jashore-Noapara 132kV Ckt-2 is restored.
| 15:08 | Jashore-Noapara 132kV Ckt-2 is restored.
15:53 | 17:42 | Cox'sbazar-Dohazari 132 kV Ckt-1 Scheduled S/D from Dohazari 132/33kV end.
| 16:02 | Tongi 230/132/33kV S/S T-02 LT is restored.
| 16:02 | Tongi 230/132/33kV S/S T-02 HT is restored.
16:28 | 21:53 | Bogura 230/132kV S/S T-03 LT Forced S/D Due to Oil Filling (Main tank)
16:28 | 21:53 | Bogura 230/132kV S/S T-03 HT Forced S/D Due to Oil Filling (Maintank)
| 18:30 | Maniknagar-Siddhirganj 230kV Ckt-2 is restored.
| 18:30 | Maniknagar-Siddhirganj 230kV Ckt-2 is restored.
| 19:16 | Kabirpur 132/33kV S/S XFR, T-I HT is restored.
| 19:16 | Kabirpur 132/33kV S/S XFR, T-I LT is restored.
| 19:27 | Kabirpur 132/33kV S/S XFR, T-3 HT is restored.
| 19:27 | Kabirpur 132/33kV S/S XFR, T-3 LT is restored.
23:14 |  | Barapukuria-1 was sync.
| 23:30 | Bogura 400/230kV S/S 400 KV Reactor (125 MVAR) is restored.
23:45 |  | Barapukuria-1 tripped.
02:06 |  | Barapukuria-1 was sync.
04:40 |  | Summit Bibiyana-2 tripped due to DP high
06:15 |  | Bibiyana-3 400 MW GT tripped due to DP high
07:32 |  | Hasnabad-Keraniganj 230kV Ckt-1 Scheduled S/D from Keranigonj 230/132/33kV end Due to Annual maintenance work.
07:46 |  | Jashore-Noapara 132kV Ckt-2 Scheduled S/D from Jashore 132/33kV end Due to Annual
Maintanance For Noapara End and from Noapara 132/33kV end Due to Annual Maintenance.
| Sub-Divisional Engineer |  |  |  | Executive Engineer |  |  | Superintendent Engineer
| Network Operation Division |  |  |  | Network Operation Division |  |  | Network Operation Division

## P2
EVENING PEAK GENERATION AND DAY LONG ENERGY DATA OF POWER STATIONS
| Date : | 2024-12-07
Sl. |  |  |  |  | Present | Peak | Energy
No. | Name of the Power Stations |  | Producer | Installed Capacity | Capacity | Hour | Generated | Remarks
Generation
|  |  |  | Unit No. X Capacity | MW | MW | KWH
1 | Ghorasal Repowered CCPP:Unit-3 (GT |  | PDB | 1*260 | 260 | 0 | 0 | Under maint.
2 | Ghorasal Repowered CCPP Unit-4 |  | PDB | 1*210 | 180 | 0 | 0 | Gas shortage
| Ghorasal TPP Unit-5 |  | PDB | 1*210 | 190 | 0 | 0 | Gas shortage
3 | Ghorasal 365 MW CCPP Unit-7 |  | PDB | 1*243+1*122 | 365 | 0 | 0 | Air Compressor problem
| Ghorashal 78.5 MW PP(MAX) |  | QRPP | 2*40 | 0 | 0 | 0 | Contract Expired
4 | Ghorashal 108 MW PP (Regent) |  | IPP | 34*3.35 | 108 | 0 | 0 | Gas shortage
5 | Haripur GTPP |  | PDB | 2*32 | 20 | 0 | 0 | Under maint.
6 | Haripur 412 MW CCPP |  | EGCB | 1*273+1*139 | 400 | 400 | 9226800
| Haripur 360 MW CCPP(HPL) |  | IPP | 1*235+1*125 | 0 | 0 | 0 | Contract Expired
7 | Meghnaghat 450 MW CCPP(MPL) |  | IPP | 2*150+1*150 | 450 | 160 | 3994300 | GT-2 shutdown for gas shortage
| Meghnaghat 100 MW(IEL) |  | NENP | 12*8.9 | 0 | 0 | 0 | Contract Expired
8 | Meghnaghat CCPP(Summit) |  | IPP | 2*110+1*110 | 335 | 0 | 0 | Gas shortage
| Madanganj 102 PP(Summit) |  | NENP | 6*17 | 0 | 0 | 0 | Contract Expired
9 | Madanganj-55 MW PP(Summit) |  | IPP | 3*17.08+1*11.3 | 55 | 0 | 0 | Reserve
10 | Keraniganj 100 MW PP (Powerpac) |  | NENP | 8*13.45 | 75 | 0 | 0 | NENP
11 | Narshingdi 22 MW PP (Doreen) |  | SIPP, REB | 8*2.90 | 22 | 0 | 0 | Contract Expired
12 | 210 MW Siddhirgonj TPP |  | PDB | 1*210 | 115 | 0 | 0 | Under maint.
13 | Siddhirgonj 2*120 MW GTPP |  | EGCB | 2*105 | 210 | 0 | 0 | Gas shortage
14 | Siddhirganj 335 MW CCPP |  | EGCB | 1*217+118 | 335 | 330 | 7307312
15 | Gagnagar 102 MW PP (Digital Power) |  | IPP | 12*8.924 | 102 | 8 | 25920 | Fuel shortage
16 | Katpotti 52 MW PP (Sinha) |  | IPP | 7*7.9 | 0 | 0 | 0 | Fuel shortage
17 | Kamalaghat 54 MW PP(Banco Energy) |  | IPP | 3*18 | 54 | 17 | 56160 | Low demand
18 | Kodda 150 MW PP |  | BPDB-RPCL | 9*17.06 | 149 | 64 | 542880 | Low demand
19 | Manikganj 55 MW PP (Northern) |  | IPP | 3*19.3 | 55 | 0 | 0 | Reserve
20 | Nababganj 55 MW PP (Southern power ) |  | IPP | 3*19.3 | 55 | 17 | 43712 | Low demand
21 | Bosila 108 MW PP(CLC) |  | IPP | 12*8.775+1*3.5 | 0 | 0 | 0
22 | Summit Power,(Madhabdi+Ashulia) |  | SIPP,REB | 3*3.67+4*8.73 | 80 | 24 | 933600 | Engine problem
23 | Maona 33 MW PP(Summit) |  | SIPP,REB | 4*8.73 | 33 | 25 | 490320 | Engine problem
24 | Rupganj 33 MW PP(Summit) |  | SIPP,REB | 4*8.73 | 33 | 25 | 638100 | Engine problem
25 | Gazipur 52 MW PP |  | RPCL | 6*8.9 | 52 | 17 | 281280 | Low demand
26 | Tongi 80 MW GTPP |  | PDB | 1* 105 | 105 | 0 | 0 | Gas shortage
27 | Kodda 300 MW PP Unit-2 (Summit) |  | IPP | 18*17.076 | 300 | 0 | 0 | Reserve
| Bramhangoan 100 MW PP (Aggreko) |  | IPP | 114*0.959 | 0 | 0 | 0 | Contract Expired
| Aurahati 100MW PP (Aggreko) |  | IPP | 0.85*23+0.95*91 | 0 | 0 | 0 | Contract Expired
28 | Kodda 149 MW PP Unit-1 (Summit) |  | IPP | 8*18.45+8.97 | 149 | 17 | 93312 | Low demand
29 | Gazipur 100 MW PP |  | RPCL | 6*17.5 | 105 | 17 | 27840 | Low demand
30 | Meghnaghat 104 MW PP (OPCL) |  | IPP | 18.5*6 | 104 | 15 | 24960 | Fuel shortage
31 | Manikgonj 162MW PP(MPGL) |  | IPP | 9*18 | 162 | 120 | 358560 | Low demand
32 | Spectra Solar Plant Ltd. |  | IPP | 35 | 35 | 0 | 172454
33 | Kanchan Purbachal Power Generation Ltd. |  | IPP | 18.4*3 | 55 | 36 | 162720 | Fuel shortage
34 | Meghnaghat Unique power |  | IPP | 586 | 584 | 0 | 0 | Gas shortage
35 | Summit Meghanghat-2 589 MW(Gas) |  | IPP | 589 | 583 | 0 | 0 | Gas shortage
| JERA Meghnaghat Power Limited |  | IPP | 718 | 0 | 374 | 7870130 | On test.
| Dhaka area Total |  |  |  | 5915 | 1666 | 32250360
36 | Chattogram TPP-1 |  | PDB | 1*210 | 180 | 0 | 0 | Gas shortage
| Chattogram TPP-2 |  | PDB | 1*210 | 180 | 0 | 0 | Gas shortage
37 | Raozan 25 MW PP |  | RPCL | 3*8.9 | 25 | 0 | 0 | Reserve
38 | Teknaf 20MW PP (Solartech) |  | IPP | 20 | 20 | 0 | 124065
39 | Patenga 50MW PP (Baraka) |  | IPP | 8*6.98 | 50 | 17 | 100320 | Low demand
40 | Kaptai Hydro: Unit-1,2,3,4, 5 |  | PDB | 2*40+3*50 | 230 | 47 | 1156276 | Low water level
41 | Sikalbaha 225MW |  | PDB | 1*150+1*75 | 225 | 137 | 3393586 | DP High
42 | Sikalbaha Peaking GT |  | PDB | 1*150 | 150 | 0 | 0 | Under maint.
43 | Sikalbaha 105 MW PP (Baraka Sikalbaha) |  | PDB | 6*17.5 | 105 | 17 | 53527 | Low demand
44 | Hathazari 100 MW peaking PP |  | PDB | 11*8.9 | 98 | 0 | 0 | Reserve
45 | Dohazari -Kalaish 100 MW Peaking |  | PDB | 6*17 | 102 | 0 | 0 | Reserve
| Juldah 100 MW Unit-1 (Acorn) |  | NENP | 8*13.45 | 0 | 0 | 0 | Contract Expired
46 | Juldah 100 MW PP Unit-3 (Acorn) |  | IPP | 8*13.5 | 100 | 24 | 71040 | Low demand
| Barabkunda 22 MW PP (Regent) |  | SIPP, PDB | 8*2.90 | 0 | 0 | 0 | Contract Expired
* | Malancha, Ctg. EPZ (United) |  |  | 5*8.73+3*9.34 | 0 | 6 | 431520
47 | Chattogram 108 MW PP (ECPV) |  | IPP | 16*7 | 108 | 11 | 27840 | Low demand
48 | Kaptai 7 MW Solar PP |  | PDB | 7.4 MW | 7 | 0 | 22922
49 | Anwara 300 MW PP (United) |  | IPP | 17*17+24 | 300 | 32 | 190691 | Low demand
50 | Jodiac Power |  | IPP | 3*18.55+1*3.6 | 54 | 54 | 304808
51 | Karnaphuli Power Ltd. |  | IPP | 18.415*6+6.5 | 110 | 15 | 45163 | Low demand
52 | Juldah unit-2 (Acorn) |  | IPP | 8*13.6 | 100 | 40 | 116160 | Low demand
53 | Anlima Energy Ltd. |  | IPP | 6*21.2 | 116 | 79 | 350018 | Low demand
54 | Mirsharai 150 MW |  | BPDB-RPCL | 18.5*9 | 163 | 17 | 28436 | Low demand
55 | SS Power I |  | IPP | 2*612 | 1224 | 780 | 15954544 | Coal shortage
56 | Cox's Bazar Wind |  | IPP | 66 | 60 | 0 | 0
57 | Matarbari 2*600 MW (CPGCL) |  | CPGCL | 2*575 | 1150 | 0 | 0 | Under maint.
| Mirsharai 150 MW (Gas) |  | BPDB-RPCL | 18.5*9 | 0 | 0 | 0 | On test.
| Chattogram area Total |  |  |  | 4857 | 1276 | 22370916
| Ashuganj TPP Unit- 3 |  | APSCL | 1*150 | 0 | 0 | 0
| Ashuganj TPP Unit- 4 |  | APSCL | 1*150 | 0 | 0 | 0
| Ashuganj TPP Unit- 5 |  | APSCL | 1*150 | 0 | 0 | 0
58 | Ashuganj 225 MW CCPP |  | APSCL | 1*142+1*75 | 221 | 204 | 4593000
59 | Ashuganj 450 MW CCPP(North) |  | APSCL | 1*360 | 360 | 345 | 7607000 | FGMO
60 | Ashuganj 450 MW CCPP(South) |  | APSCL | 1*360 | 360 | 0 | 0 | Under maint.
61 | Ashuganj 420 MW CCPP(East) |  | APSCL | 284*1+116*1 | 400 | 0 | 0 | Under maint.
62 | Ashuganj 50 MW PP |  | APSCL | 14*3.968 | 45 | 38 | 731736 | Engine problem
63 | Ashuganj 55 MW PP (Precision) |  | NENP | 0 | 55 | 0 | 0 | Gas shortage
64 | Ashuganj 195 MW PP (APSCL-United) |  | IPP | 20*9.73+1*16 | 195 | 199 | 3847273
65 | Ashuganj 51 MW PP (Midland) |  | IPP | 6*9.34 | 51 | 51 | 911130
66 | Ashuganj 150 MW PP (Midland) |  | IPP | 23*7.015 | 150 | 52 | 239200 | Low demand
67 | Titas 50 MW Peaking PP |  | PDB | 6*8.92 | 52 | 0 | 0 | Reserve
68 | Chandpur 150 MW CCPP |  | PDB | 1*106+1*57 | 163 | 45 | 1155620 | Gas shortage
69 | Chandpur 200 MW (Desh energy) |  | IPP | 12*18.4 | 200 | 17 | 45600 | Low demand
70 | Feni 11 MW PP (Doreen) |  | SIPP, REB | 4*2.90 | 11 | 0 | 0 | Contract Expired
** | Impoprt (Tripura) |  | Imported power | 0 | 160 | 60 | 1153920
| Jangalia 33 MW PP (Summit) |  | SIPP, PDB | 4*8.73 | 0 | 0 | 0 | Contract Expired
71 | Jangalia 52 MW PP (Lakdanavi) |  | IPP | 6*8.92 | 52 | 16 | 35304 | Low demand
72 | Cumilla 25 MW PP (Summit) |  | SIPP, REB | 3*3.67+2*6.97 | 25 | 8 | 247360 | Engine problem
| Daudkandi 200 MW PP (B.Trac) |  | IPP | 154*1.4 | 0 | 0 | 0 | Contract Expired
73 | Feni Lanka Power |  | IPP | 7*18.415+1*9.78 | 114 | 0 | 0 | Reserve
74 | Chowmuhani 113 MW |  | IPP | 12*9.78+2*3.1 | 113 | 99 | 464520 | Engine problem
75 | Chandpur 115(Doreen) |  | IPP | 4*18.5+2*22.5 | 115 | 39 | 148800 | Low demand
76 | Sonagazi 75 MW Solar Plant |  | EGCB | 75 | 75 | 0 | 443900
| Cumilla Area Total |  |  |  | 2917 | 1173 | 21624363
77 | RPCL 210MW CCPP |  | IPP | 4*35+1*70 | 202 | 16 | 385920 | Gas shortage
78 | Jamalpur 95 MW PP(Powerpac) |  | IPP | 0 | 0 | 0 | 0
79 | Sarishabari 3 MW Solar Plant |  | IPP | 1*3 | 3 | 0 | 11150
80 | Mymensingh 200 MW PP (United) |  | IPP | 9.78*21 | 200 | 94 | 708000 | Fuel shortage
81 | Jamalpur 115 MW PP (United) |  | IPP | 9.78*12 | 115 | 55 | 723600 | Fuel shortage
82 | Sutiakhali 50 MW Solar PP |  | IPP | 50 | 50 | 0 | 265380
83 | Tangail Palli Power Gen 22 MW |  | IPP | 4*6.7 | 22 | 24 | 195600
84 | Bhairob 54.5 MW |  | IPP | 3*18.2 | 54 | 17 | 41400 | Low demand
| Sreepur 150 MW |  | BPDB-RPCL | 150 | 0 | 18 | 597600
| Mymensingh Area Total |  |  |  | 646 | 224 | 2928650
85 | Fenchugonj CCPP Phase-1 |  | PDB | 2*32+1*33 | 70 | 30 | 649000 | Machine problem.
86 | Fenchugonj CCPP Phase-2 |  | PDB | 2*35+1*35 | 90 | 10 | 72120 | Machine problem.
87 | Kushiara 163 MW CCPP (KP) |  | IPP | 1*109+1*54 | 163 | 163 | 2905527 | ST under Maint
88 | Shajibazar 330 MW CCPP |  | PDB | 3*110 | 330 | 0 | 0 | Under maint.
89 | Fenchugonj 51 MW PP (Barakatullah) |  | RPP | 19*2.90 | 0 | 0 | 0 | Contact expired
90 | Fenchuganj 44 MW (Energyprima) |  | NENP | 12*3.3+5*2 | 50 | 34 | 678168 | Gas shortage
91 | Hobiganj 11 MW PP Cofidence-E |  | SIPP, REB | 4*2.90 | 11 | 2 | 56592 | Engine problem
92 | Shahjibazar GTPP Unit- 8 & 9 |  | PDB | 2*35 | 66 | 31 | 646944 | Gas shortage
93 | Shahjibazar 86 MW PP (Shahjibazar) |  | RPP | 32*2.90 | 86 | 86 | 1565760
94 | Shahjibazar 100 MW GTPP |  | PDB | 1*100 | 100 | 0 | 0
95 | Sylhet 225 MW CCPP |  | PDB | 1*142+1*89 | 231 | 0 | 0 | Machine problem.
96 | Sylhet 20 MW GTPP |  | PDB | 1*20 | 20 | 20 | 268000
| Sylhet 50 MW PP (EPL) |  | NENP | 27*2 | 0 | 0 | 0 | Contract Expired
97 | Shahjahanulla 25 MW PP |  | SIPP, REB | 3*9.34 | 25 | 22 | 390696 | Engine problem
98 | Bibiana-II 341 MW CCPP (Summit) |  | IPP | 1*222+1*119 | 341 | 300 | 5605000 | FGMO
99 | Bibiyana-III 400 MW CCPP |  | PDB | 285*1+134*1 | 400 | 198 | 4790000 | DP High
| Sylhet 10MW PP (Desh) |  | RPP | 6*1.95 | 0 | 0 | 0 | Contract Expired
100 | Bibiyana South 400 MW |  | PDB | 400 MW | 383 | 380 | 8397700 | FGMO
| Sylhet Area Total |  |  |  | 2366 | 1276 | 26025507
101 | Bheramara GTPP Unit-3 |  | PDB | 1*20 | 16 | 0 | 0
** | Bheramara (HVDC ) |  | Imported power | 2*500 | 1000 | 477 | 11470545
| Khulna 115 PP MW (KPCL-2) |  | NENP | 7*17 | 0 | 0 | 0 | Contract Expired
102 | Faridpur 50 MW Peaking PP |  | PDB | 8*6.89 | 54 | 0 | 0 | Reserve
103 | Khulna 225 MW CCPP |  | NWPGCL | 1*150+1*75 | 230 | 0 | 0 | Fuel shortage
104 | Gopalganj 100 MW Peaking PP |  | PDB | 16*6.98 | 109 | 0 | 0 | Reserve
105 | Bheramara 410 MW CCPP |  | NWPGCL | 1*278+1*132 | 410 | 315 | 6678144 | Gas shortage
| Noapara 40 MW PP (Khanjahan Ali) |  | NENP | 5*8.5 | 0 | 0 | 0 | Contract Expired
| Noapara 100 MW PP (Bangla Trac) |  | IPP | 70*1.4 | 0 | 0 | 0 | Contract Expired
106 | Rupsha 105 MW PP (Orion rupsha) |  | IPP | 6*18.445 | 105 | 0 | 0 | Fuel shortage
107 | Madhumati 100 MW PP |  | NWPGCL | 6*18 | 105 | 0 | 0 | Fuel shortage
108 | Mongla Orion 100 MW Solar PP |  | IPP | 100 | 100 | 0 | 473760
109 | Khulna 330 MW CCPP (OIL) |  | PDB | 1*220+1*110 | 336 | 0 | 0 | On test.
110 | Rampal 1320 MW (BIFPCL) |  | NTPC&BPDB | 617*2 | 1234 | 1045 | 21963630 | Coal shortage
| Kulna 225 MW CCPP (GAS) |  | NWPGCL | 0 | 0 | 0 | 0
| Nepal |  | Imported power | 40 | 0 | 0 | 0
| Khulna Area Total |  |  |  | 3699 | 1837 | 40586079
111 | Barisal 110 MW PP (Summit ) |  | IPP | 7*17.076 | 110 | 0 | 0 | Fuel shortage
112 | Bhola 33 MW PP (Venture) |  | NENP | 1*34.50 | 10 | 7 | 122258 | Engine problem
113 | Bhola 225 MW CCPP |  | PDB | 2*63+1*68 | 194 | 134 | 3228000 | Machine problem.
| Bhola 95 MW PP (Aggreko) |  | QRPP | 96*1.10 | 0 | 0 | 0 | Contract Expired
114 | Payra 1320 MW |  | BCPCL | 2*622 | 1244 | 600 | 12428000 | Unit-2 under overhauling
115 | Bhola Nutan Biddut BD LTD |  | IPP | 220 | 220 | 0 | 0
116 | United Payra Power Ltd. |  | IPP | 8*18.5+1*9.5 | 150 | 100 | 432000 | Low demand
117 | Barisal 307 MW |  | IPP | 307*1 | 307 | 307 | 5520000
118 | Barisal 1 MW Solar Plant |  | PDB | 1 | 1 | 0 | 3258
| Barisal Area Total |  |  |  | 2236 | 1148 | 21733516
119 | Baghabari 71 MW GTPP |  | PDB | 1*71 | 71 | 0 | 0 | Gas shortage
| Baghabari 100 MW GTPP |  | PDB | 1*100 | 100 | 0 | 0 | Gas shortage
120 | Baghabari 50 MW Peaking PP |  | PDB | 6*8.9 | 52 | 0 | 0 | Reserve
121 | Bera 70 MW Peaking PP |  | PDB | 9*8.29 | 71 | 0 | 0 | Reserve
122 | Amnura 50 MW PP(Sinha) |  | NENP | 7*7.79 | 28 | 0 | 0 | NENP
| Katakhali 50 MW PP (Northern) |  | QRPP | 6*8.9 | 0 | 0 | 0 | Contract Expired
123 | Katakhali 50 MW Peaking PP |  | PDB | 6*8.7 | 50 | 0 | 0 | Reserve
124 | Sirajgonj Unit-1 225MW |  | NWPGCL | 1*150+1*75 | 210 | 191 | 4324000 | Gas shortage
125 | Sirajgonj Unit-2 225MW |  | NWPGCL | 1*150+1*75 | 220 | 0 | 0
126 | Sirajgonj Unit-3 225MW |  | NWPGCL | 1*141 | 220 | 0 | 0 | Gas shortage
127 | Sirajgonj 400 MW CCPP Unit-4 |  | IPP, SNWPGCL | 1*282+1*132 | 414 | 414 | 8407127
128 | Santahar 50 MW Peaking PP |  | PDB | 6*8.7 | 50 | 0 | 0 | Engine problem
| Bogra 22 MW PP (GBB) |  | RPP | 0 | 0 | 0 | 0 | Contract Expired
| Bogura 20 MW PP (Energyprima) |  | NENP | 5*3.3+5*2 | 0 | 0 | 0 | Contract Expired
129 | Ullapara 11 MW PP (Summit) |  | SIPP, REB | 4*2.90 | 11 | 5 | 86670 | Engine problem
130 | Natore 52 MW PP (Rajlanka) |  | IPP | 6*8.92 | 52 | 0 | 14045 | Reserve
131 | Chapainawabganj 100 MW Peaking PP |  | PDB | 12*8.924 | 104 | 41 | 181680 | Low demand
| Baghabari 200 MW PP (Paramount) |  | IPP | 135*1.6 | 0 | 0 | 0 | Contract Expired
132 | Bagura 113 MW PP (Confidence)-2 |  | IPP | 6*18.55+7.2 | 113 | 0 | 0 | Reserve
133 | Confidence Power Bogura Unit-1 113 MW |  | IPP | 6*18.55 | 113 | 0 | 0 | Reserve
134 | Sirajgonj 6.55 MW Solar |  | NWPGCL | 1*6 | 6 | 0 | 27360
** | Adani Power Jharkhanda Ltd |  | Imported power | 748*2 | 1496 | 756 | 13802096
135 | Sirajganj 68 MW Solar Park |  | IPP | 68 | 68 | 0 | 291000
| Pabna Solar 100 MW |  | IPP | 100 | 0 | 0 | 584300
| Rajshahi Area Total |  |  |  | 3449 | 1407 | 27718278
136 | Barapukuria TPP Unit-1 |  | PDB | 1*125 | 85 | 0 | 0 | Under maint.
| Barapukuria TPP Unit-2 |  | PDB | 1*125 | 85 | 0 | 0 | Under maint.
137 | Barapukuria 275 MW TPP Unit-3 |  | PDB | 1*275 | 274 | 153 | 3713000 | Machine problem.
138 | Rangpur 20 MW GTPP |  | PDB | 1*20 | 20 | 0 | 0
139 | Saidpur 20 MW GTPP |  | PDB | 1*20 | 20 | 0 | 0
140 | Rangpur 113 MW PP (Confidence) |  | IPP | 9*6.984+7*7.015+3.15*2 | 113 | 0 | 0 | Reserve
141 | Sympa Solar Power 8MW |  | IPP | 8 MW | 8 | 0 | 17297
142 | Energypac Power Venture Thakurgaon Ltd. |  | IPP | 115 | 115 | 76 | 232512 | Low demand
143 | Intraco Solar 30 MW |  | IPP | 1*30 | 30 | 0 | 104770
144 | Teesta Solar Limited |  | IPP | 16*12.5 | 200 | 0 | 7423200
| Rangpur Area Total |  |  |  | 950 | 229 | 11490779
| Total |  |  |  | 27035 | 10236 | 206728448
| Eastern Grid Total |  |  |  | 16701 | 5615 | 105199796
| Western Grid Total |  |  |  | 10334 | 4621 | 101528652
| National Grid Total |  |  |  | 27035 | 10236 | 206728448
*Data collected from respective power station over telephone.
Executive Engineer
Network Operation Division
Page- 3

## P3
Power Grid Bangladesh PLC
National Load Dispatch Center (NLDC)
MAXIMUM LOAD SERVED BY DIFFERENT GRID SUB-STATIONS
| Date : | 06-12-2024
Zone Total Scenario at Evening Peak Hour (18:00 Hr.)
(a) ENTIRE EASTERN GRID: |  |  | 5880.7 |  | MW | (b) ENTIRE WESTERN GRID: |  |  |  | 2874.1 | MW
i) Dhaka area |  |  | 3049.8 |  | MW | i) Khulna area |  |  |  | 1061 | MW
ii) Chattogram area |  |  | 954.9 |  | MW | ii) Barishal area |  |  |  | 273.7 | MW
iii) Cumilla area |  |  | 772 |  | MW | iii) Rajshahi area |  |  |  | 884.4 | MW
iv) Mymensingh area |  |  | 757 |  | MW | iv) Rangpur area |  |  |  | 655 | MW
v) Sylhet area |  |  | 347 |  | MW
System Total Demand at Evening Peak Hour (a + b) = | [5 empty] | 8754.8 | MW
Sl No. | Sub-station | Load (MW) | Time | Sl No. | Sub-station | Load (MW) | Time | Sl No. | Sub-station | Load (MW) | Time
1 | AKS | 0 | 00:00 | 67 | Jashore | 90 | 18:00 | 133 | Rajbari | 52 | 18:00
2 | AKSML | 100 | 06:00 | 68 | Jhenaidah | 93 | 18:00 | 134 | Rajendrapur | 90 | 13:00
3 | Aftabnagar | 24 | 13:00 | 69 | Joydebpur | 115 | 18:00 | 135 | Rajshahi | 73 | 21:00
4 | Agargaon | 72 | 19:30 | 70 | Joypurhat | 43 | 18:00 | 136 | Rajshahi-230 | 76 | 12:00
5 | Agrabad | 64 | 18:00 | 71 | Juldah | 10 | 00:00 | 137 | Ramganj | 80 | 19:30
6 | Amnura | 40 | 19:30 | 72 | KSRM | 27.5 | 14:00 | 138 | Rampur | 26 | 18:00
7 | Ashuganj | 59 | 13:00 | 73 | Kabirpur | 155 | 20:00 | 139 | Rangamati | 12 | 18:00
8 | BSRM | 133 | 05:00 | 74 | Kachua | 45 | 17:00 | 140 | Rangpur | 105 | 18:00
9 | Bagerhat | 58 | 18:00 | 75 | Kallyanpur | 72 | 13:00 | 141 | Ruppur | 3.6 | 10:00
10 | Bakulia | 76 | 18:00 | 76 | Kalurghat | 22 | 19:30 | 142 | SSM | 0 | 00:00
11 | Banani | 34.4 | 13:00 | 77 | Kamrangirchar | 54.5 | 13:00 | 143 | Saidpur | 87 | 18:30
12 | Bangabhaban | 4 | 10:00 | 78 | Kaptai | N/A | N/A | 144 | Satkhira | 86 | 18:00
13 | Barapukuria | 47 | 18:00 | 79 | Kazla | 83 | 13:00 | 145 | Satmasjid | 65 | 19:00
14 | Barguna | 14 | 19:00 | 80 | Keranigonj | 56 | 13:00 | 146 | Savar | 164 | 12:00
15 | Barishal | 72 | 12:00 | 81 | Khagrachori | 26 | 18:00 | 147 | SevenRings | 12.72 | 10:00
16 | Barishal-230 | 64 | 18:00 | 82 | Khulna | 77 | 13:00 | 148 | ShahCement | 21 | 18:30
17 | Baroaulia | 47 | 11:00 | 83 | Khulshi | 114 | 14:00 | 149 | Shahjadpur | 47 | 18:00
18 | Baroirhat | 38 | 18:00 | 84 | Kishoreganj | 107 | 20:00 | 150 | Shahjibazar | 78 | 18:00
19 | Bashundhara | 125 | 13:00 | 85 | Kodda | 265 | 18:00 | 151 | Shahmirpur | 40 | 18:30
20 | BashundharaCement | 1 | 19:00 | 86 | Kulaura | 28 | 18:00 | 152 | Shariatpur | 51 | 20:00
21 | Beanibazar | 42 | 18:00 | 87 | Kurigram | 51 | 18:00 | 153 | Sherpur | 116 | 18:00
22 | Benapole | 38 | 18:30 | 88 | Kushtia | 108 | 18:00 | 154 | Shikalbaha | 16 | 11:00
23 | Bhaluka | 102 | 18:00 | 89 | Lalbag | 67 | 13:00 | 155 | Shitalakhya | 61.9 | 12:00
24 | Bhandaria | 35 | 21:00 | 90 | Lalmonirhat | 34 | 18:00 | 156 | Sholosohor | 34 | 11:00
25 | Bhangura | 22 | 18:00 | 91 | MI_Cement | 17.7 | 12:00 | 157 | Shyampur | 136 | 12:00
26 | Bheramara(GK) | 39 | 18:00 | 92 | Madanganj | 27 | 13:00 | 158 | Siddhirganj | 100 | 11:00
27 | Bhulta | 201 | 21:00 | 93 | Madaripur | 67 | 21:00 | 159 | Sirajganj | 64 | 18:30
28 | Bog-Sherpur | 62 | 18:00 | 94 | Madartek | 58 | 13:00 | 160 | Sonargaon | 58 | 17:00
29 | Bogura | 114 | 18:30 | 95 | Madunaghat | 34 | 17:00 | 161 | Sreemongol | 44 | 18:00
30 | Borhanuddin | 52 | 21:00 | 96 | Magura | 43 | 18:00 | 162 | Sreepur | 71 | 19:00
31 | Brahmanbaria | 101 | 19:30 | 97 | Mahasthangarh | 46 | 18:00 | 163 | Srinagar | 28.4 | 14:00
32 | Cantonment | 82 | 13:00 | 98 | Manikganj | 88 | 18:30 | 164 | Sunamganj | 37 | 18:00
33 | Chandpur | 47 | 19:00 | 99 | Maniknagar | 42 | 13:00 | 165 | Sylhet | 32 | 13:00
34 | Chandraghona | 25 | 18:00 | 100 | Matarbari | 48 | 18:30 | 166 | Sylhet-132 | 82 | 17:00
35 | Chapai | 49 | 13:00 | 101 | Matuail | 46 | 10:00 | 167 | TK | 20.6 | 18:00
36 | Charsaidpur | 22 | 00:00 | 102 | Millgate | 90 | 12:00 | 168 | Tangail | 130 | 18:30
37 | Chauddagram | 40 | 18:00 | 103 | Mirpur | 97 | 18:30 | 169 | Thakurgaon | 74 | 18:30
38 | Chhatak | 20 | 19:00 | 104 | Mirsorai | 8 | 18:00 | 170 | Tongi | 106 | 11:00
39 | Chowmuhani | 147 | 18:30 | 105 | Mirzapur | 40 | 18:00 | 171 | Ullahpara | 29 | 18:00
40 | Chuadanga | 78 | 18:00 | 106 | Mithapukur | 46 | 18:00 | 172 | Ullon | 38 | 13:00
41 | Coxsbazar | 98 | 18:00 | 107 | Modern | 0 | 00:00 | 173 | Uttara | 54 | 13:00
42 | Cumilla(N) | 88 | 18:00 | 108 | Mogbazar | 78.8 | 13:00 | 174 | UttaraNew | 40 | 13:00
43 | Cumilla(S) | 125 | 18:00 | 109 | Mongla | 28 | 18:00 | 175 | Zigatola | 82 | 13:00
44 | Daudkandi | 108 | 19:30 | 110 | Motijheel | 23 | 14:00
45 | Dhaka | 28 | 13:00 | 111 | Munshiganj | 66 | 13:00
46 | Dhamrai | 106 | 18:00 | 112 | Mymensingh | 168 | 18:00
47 | Dhanmondi | 88 | 13:00 | 113 | Naogaon | 83 | 18:00
48 | Dohazari | 68 | 18:00 | 114 | Narail | 41 | 18:30
49 | Faridpur | 106 | 18:00 | 115 | Narinda | 48 | 13:00
50 | Fatullah | 78 | 12:00 | 116 | Narshingdi | 154 | 18:30
51 | Fenchuganj | 30 | 18:00 | 117 | Natore | 95 | 19:00
52 | Feni | 69 | 18:00 | 118 | Nawabganj | 33.2 | 18:00
53 | GPH | 97 | 18:30 | 119 | Netrakona | 90 | 18:30
54 | Ghatail | 42 | 18:00 | 120 | New | 44 | 12:00
55 | Ghorashal | 48 | 18:00 | 121 | Niamatpur | 49 | 08:00
56 | Goalpara | 22 | 19:00 | 122 | Noapara | 32 | 18:00
57 | Gollamari | 42 | 07:00 | 123 | PHP | 3 | 10:00

## Voltage
e
MAXIMUM & MINIMUM VOLTAGES OF DIFFERENT GRID SUB-STATIONS:
| Date: | 2024-12-07 | [7 empty] | QF-LDC-10
| Sub-Station | Max Voltage | Hour | Min | Hour | Sub-Station | Maxm | Hour | Min | Hour
|  |  |  | Voltage |  |  | Voltage |  | Voltage
| 400 KV | KV | Hour | KV | Hour | 400 KV | KV | Hour | KV | Hour
| Aminbazar | 413 | 03:00 | 401 | 12:00 | Kaliakoir | 386 | 04:00 | 370 | 16:00
| Ashuganj | 412 | 5:00 | 400 | 12:00 | Madunaghat | 415 | 07:00 | 408 | 13:00
| Bhulta | 410 | 05:00 | 397 | 12:00 | Meghnaghat | 405 | 06:00 | 396 | 12:00
| Bibiana | 399 | 06:00 | 390 | 16:00 | Payra | 421 | 02:00 | 412 | 12:00
| BIPTC | 408 | 02:00 | 399 | 17:00 | Rahanpur | 418 | 03:00 | 403 | 13:00
| Bogura | 416 | 04:00 | 390 | 19:00 | Rampal | 413 | 04:00 | 402 | 13:00
| Gopalganj | 416 | 05:00 | 401 | 03:00
| 230 KV | KV |  | KV |  | 230 KV | KV |  | KV
| Agargaon | 238 | 02:00 | 230 | 13:00 | Haripur | 242 | 02:00 | 234 | 13:00
| AKSML | 239 | 08:00 | 230 | 11:00 | Hasnabad | 240 | 02:00 | 232 | 14:00
| Aminbazar | 237 | 02:00 | 230 | 17:00 | Hathazari | 239 | 06:00 | 232 | 15:00
| Ashuganj | 243 | 01:00 | 237 | 16:00 | Ishurdi | 245 | 01:00 | 236 | 18:00
| Ashuganj-400 | 242 | 16:00 | 235 | 11:00 | Jhenaidah | 241 | 01:00 | 233 | 18:00
| Baghabari | 243 | 01:00 | 237 | 07:00 | Kaliakoir | 240 | 03:00 | 231 | 16:00
| Barapukuria | 228 | 03:00 | 216 | 18:00 | Keranigonj | 239 | 03:00 | 231 | 12:00
| Barapukuria-230 | 230 | 10:00 | 218 | 18:00 | Khulna(S) | 241 | 03:00 | 234 | 18:30
| Barishal | 247 | 05:00 | 238 | 13:00 | Madunaghat | 238 | 03:00 | 230 | 02:00
| Bheramara | 242 | 01:00 | 234 | 18:00 | Madunaghat-400 | 238 | 19:00 | 233 | 13:00
| Bhulta | 243 | 03:00 | 235 | 12:00 | Maniknagar | 241 | 04:00 | 234 | 12:00
| Bibiana | 234 | 09:00 | 227 | 00:00 | Meghnaghat | 249 | 05:00 | 242 | 16:00
| BIPTC | 244 | 01:00 | 234 | 18:00 | Meghnaghat-400 | 244 | 05:00 | 240 | 19:30
| Bogura | 242 | 05:00 | 232 | 13:00 | Mirsorai | 238 | 09:00 | 232 | 13:00
| Bogura-400 | 240 | 02:00 | 230 | 18:00 | Rajshahi | 242 | 00:00 | 234 | 01:00
| Borhanuddin | 249 | 05:00 | 242 | 13:00 | Rampal | 239 | 01:00 | 231 | 18:00
| BSRM | 239 | 18:30 | 233 | 13:00 | Rampur | N/A | N/A | N/A | N/A
| Cumilla(N) | 238 | 01:00 | 231 | 16:00 | Rampura | 242 | 04:00 | 234 | 12:00
| Faridpur | 247 | 05:00 | 239 | 18:00 | Shikalbaha | 238 | 18:30 | 230 | 14:00
| Fenchuganj | 236 | 10:00 | 230 | 00:00 | Shyampur | 241 | 03:00 | 233 | 12:00
| Ghorashal | 246 | 01:00 | 238 | 11:00 | Siddhirganj | 242 | 04:00 | 236 | 12:00
| Ghorashal-230 | 241 | 03:00 | 233 | 12:00 | Sirajgonj | 248 | 02:00 | 240 | 04:00
| Gopalganj | 246 | 03:00 | 235 | 17:00 | Sreepur | 243 | 03:00 | 235 | 07:00
| GPH | 238 | 18:30 | 232 | 13:00 | Tongi | 240 | 07:00 | 229 | 18:30
| 132 KV | KV |  | KV |  | 132 KV | KV |  | KV
| Aftabnagar | 137 | 02:00 | 131 | 12:00 | Kushtia | 141 | 00:00 | 136 | 18:00
| Agargaon | 139 | 05:00 | 133 | 12:00 | Lalbag | 137 | 02:00 | 131 | 13:00
| Agrabad | 136 | 03:00 | 132 | 13:00 | Lalmonirhat | 132 | 04:00 | 121 | 13:00
| AKS | 135 | 03:00 | 130 | 11:00 | Madanganj | 138 | 22:00 | 131 | 13:00
| Aminbazar | 137 | 07:00 | 131 | 13:00 | Madaripur | 137 | 03:00 | 134 | 11:00
| Amnura | 141 | 19:30 | 132 | 12:00 | Madartek | 137 | 05:00 | 131 | 12:00
| Ashuganj | 144 | 00:00 | 140 | 11:00 | Madunaghat | 137 | 04:00 | 132 | 14:00
| Bagerhat | 140 | 05:00 | 130 | 18:00 | Magura | 143 | 01:00 | 135 | 18:00
| Bakulia | 138 | 18:30 | 132 | 11:00 | Mahasthangarh | 138 | 03:00 | 129 | 18:00
| Banani | 137 | 01:00 | 132 | 12:00 | Manikganj | 133 | 03:00 | 125 | 15:00
| Bangabhaban | 139 | 04:00 | 132 | 16:00 | Maniknagar | 138 | 01:00 | 132 | 13:00
| Barapukuria | 138 | 03:00 | 125 | 13:00 | Matarbari | 130 | 21:00 | 121 | 18:00
| Barguna | 141 | 18:00 | 135 | 12:00 | Matuail | 137 | 01:00 | 134 | 12:00
| Barishal | 137 | 04:00 | 132 | 12:00 | Millgate | 137 | 03:00 | 128 | 16:00
| Barishal-230 | 137 | 02:00 | 132 | 13:00 | Mirpur | 137 | 02:00 | 131 | 12:00
| Baroaulia | 138 | 18:30 | 133 | 14:00 | Mirzapur | 130 | 04:00 | 122 | 16:00
| Baroirhat | 137 | 18:30 | 132 | 12:00 | Mithapukur | 136 | 01:00 | 125 | 13:00
| Bashundhara | 138 | 05:00 | 129 | 12:00 | MI_Cement | 138 | 05:00 | 132 | 12:00
| BashundharaCement | 135 | 00:00 | 131 | 13:00 | Modern | 137 | 18:30 | 131 | 16:00
| Beanibazar | 137 | 07:00 | 133 | 15:00 | Mogbazar | 138 | 04:00 | 133 | 13:00
| Benapole | 141 | 04:00 | 132 | 18:00 | Mongla | 138 | 09:00 | 129 | 18:00
| Bhaluka | 134 | 02:00 | 128 | 18:00 | Motijheel | 139 | 04:00 | 132 | 16:00
| Bhandaria | 135 | 06:00 | 130 | 14:00 | Munshiganj | 136 | 02:00 | 132 | 12:00
| Bhangura | 144 | 01:00 | 138 | 18:00 | Mymensingh | 138 | 10:00 | 123 | 00:00
| Bheramara | 141 | 00:00 | 138 | 16:00 | Naogaon | 137 | 01:00 | 128 | 18:00
| Bheramara(GK) | 141 | 00:00 | 138 | 11:00 | Narail | 143 | 01:00 | 135 | 18:00
| Bhulta | 130 | 09:00 | 126 | 12:00 | Narinda | 138 | 1:00 | 121 | 18:00
| Bog-Sherpur | 140 | 03:00 | 132 | 09:00 | Narshingdi | 134 | 21:00 | 126 | 18:00
| Bogura | 140 | 05:00 | 132 | 13:00 | Natore | 140 | 02:00 | 134 | 13:00
| Bogura-230 | 141 | 05:00 | 132 | 13:00 | Nawabganj | 138 | 05:00 | 131 | 12:00
| Brahmanbaria | 140 | 09:00 | 133 | 12:00 | Netrakona | 135 | 09:00 | 124 | 00:00
| Cantonment | 139 | 02:00 | 133 | 12:00 | New | 138 | 02:00 | 129 | 15:00
| Chandpur | 138 | 18:00 | 130 | 15:00 | Niamatpur | 140 | 00:00 | 135 | 12:00
| Chandraghona | 138 | 04:00 | 133 | 16:00 | Noapara | 140 | 03:00 | 133 | 18:00
| Chapai | 139 | 03:00 | 133 | 12:00 | Pabna | 143 | 00:00 | 137 | 18:00
| Charsaidpur | 136 | 01:00 | 132 | 12:00 | Palashbari | 135 | 05:00 | 125 | 13:00
| Chauddagram | 138 | 09:00 | 131 | 16:00 | Panchagarh | 139 | 03:00 | 120 | 12:00
| Chhatak | 136 | 07:00 | 132 | 15:00 | Patuakhali | 140 | 18:00 | 134 | 12:00
| Chowmuhani | 135 | 17:00 | 129 | 12:00 | Payra | 139 | 18:30 | 136 | 11:00
| Chuadanga | 142 | 02:00 | 131 | 18:00 | PHP | 136 | 18:30 | 131 | 12:00
| Coxsbazar | 130 | 09:00 | 117 | 17:00 | Postogola | 139 | 01:00 | 134 | 11:00
| Cumilla(N) | 139 | 04:00 | 135 | 15:00 | Purbachal | 138 | 04:00 | 127 | 16:00
| Cumilla(S) | 138 | 02:00 | 128 | 13:00 | Purbasadipur | 133 | 02:00 | 118 | 13:00
| Daudkandi | 137 | 05:00 | 131 | 16:00 | Rahanpur | 141 | 22:00 | 136 | 12:00
| Dhaka | 137 | 03:00 | 132 | 12:00 | Rahim | 136 | 01:00 | 132 | 13:00
| Dhamrai | 139 | 03:00 | 132 | 16:00 | Rajbari | 137 | 03:00 | 132 | 13:00
| Dhanmondi | 138 | 05:00 | 134 | 12:00 | Rajendrapur | 130 | 05:00 | 119 | 16:00
| Dohazari | 133 | 01:00 | 130 | 15:00 | Rajshahi | 141 | 03:00 | 136 | 13:00
| Faridpur | 136 | 00:00 | 133 | 12:00 | Rajshahi-230 | 140 | 00:00 | 125 | 12:00
| Fatullah | 138 | 03:00 | 132 | 16:00 | Ramganj | 135 | 18:30 | 127 | 16:00
| Fenchuganj | 140 | 07:00 | 137 | 09:00 | Rampur | 137 | 18:30 | 133 | 13:00
| Feni | 135 | 06:00 | 131 | 15:00 | Rampura | 137 | 03:00 | 132 | 12:00
| Ghatail | 130 | 10:00 | 123 | 16:00 | Rangamati | 137 | 03:00 | 133 | 12:00
| Ghorashal | 143 | 00:00 | 139 | 10:00 | Rangpur | 133 | 01:00 | 121 | 13:00
| Goalpara | 140 | 03:00 | 134 | 18:00 | Ruppur | 143 | 05:00 | 138 | 11:00
| Gollamari | 140 | 03:00 | 134 | 18:00 | Saidpur | 136 | 06:00 | 118 | 13:00
| Gopalganj | 138 | 01:00 | 132 | 18:00 | Satkhira | 139 | 03:00 | 131 | 18:00
| Gopalganj-400 | 138 | 02:00 | 134 | 12:00 | Satmasjid | 139 | 04:00 | 132 | 13:00
| Gulshan | 136 | 03:00 | 131 | 13:00 | Savar | 135 | 00:00 | 130 | 12:00
| Halishahar | 136 | 18:30 | 131 | 16:00 | SevenRings | 144 | 02:00 | 138 | 13:00
| Haripur | 136 | 00:00 | 134 | 10:00 | ShahCement | 136 | 01:00 | 132 | 12:00
| HaripurSBU | 136 | 00:00 | 134 | 11:00 | Shahjadpur | 145 | 00:00 | 142 | 11:00
| Hasnabad | 139 | 03:00 | 133 | 12:00 | Shahjibazar | 140 | 08:00 | 135 | 16:00
| Hathazari | 139 | 05:00 | 134 | 15:00 | Shahmirpur | 136 | 03:00 | 132 | 15:00
| Ishurdi | 143 | 00:00 | 138 | 18:00 | Shariatpur | 138 | 04:00 | 132 | 18:00
| Jaldhaka | 134 | 03:00 | 118 | 13:00 | Sherpur | 136 | 10:00 | 121 | 00:00
| Jamalpur | 140 | 10:00 | 123 | 00:00 | Shikalbaha | 126 | 18:30 | 121 | 14:00
| Jashore | 140 | 01:00 | 132 | 18:00 | Shikalbaha-230 | 137 | 01:00 | 132 | 14:00
| Jhenaidah | 143 | 00:00 | 137 | 18:00 | Shitalakhya | 138 | 05:00 | 132 | 12:00
| Jhenaidah-230 | 144 | 03:00 | 137 | 18:00 | Sholosohor | 136 | 07:00 | 133 | 13:00
| Joydebpur | 140 | 01:00 | 135 | 12:00 | Shyampur | 136 | 01:00 | 130 | 13:00
| Joypurhat | 137 | 01:00 | 128 | 18:00 | Shyampur-230 | 137 | 02:00 | 134 | 10:00
| Juldah | 136 | 19:00 | 133 | 13:00 | Siddhirganj | 137 | 06:00 | 134 | 11:00
| Kabirpur | 136 | 02:00 | 123 | 16:00 | Sirajganj | 142 | 01:00 | 130 | 11:00
| Kachua | 138 | 18:30 | 131 | 16:00 | Sonargaon | 136 | 09:00 | 132 | 12:00
| Kaliakoir | 141 | 04:00 | 127 | 16:00 | Sreemongol | 139 | 09:00 | 127 | 01:00
| Kallyanpur | 136 | 01:00 | 131 | 11:00 | Sreepur | 135 | 01:00 | 130 | 18:00
| Kalurghat | 136 | 04:00 | 133 | 13:00 | Srinagar | 137 | 05:00 | 131 | 12:00
| Kamrangirchar | 136 | 01:00 | 128 | 12:00 | SSM | 140 | 11:00 | 136 | 01:00
| Kaptai | N/A | N/A | N/A | N/A | Sunamganj | 136 | 09:00 | 130 | 18:00
| Kazla | 139 | 05:00 | 132 | 13:00 | Sylhet | 138 | 09:00 | 132 | 18:00
| Keranigonj | 137 | 02:00 | 132 | 12:00 | Sylhet-132 | 138 | 09:00 | 133 | 18:00
| Khagrachori | 136 | 00:00 | 132 | 13:00 | Tangail | 130 | 09:00 | 123 | 16:00
| Khulna | 138 | 00:00 | 133 | 18:00 | Thakurgaon | 136 | 04:00 | 118 | 12:00
| Khulna(S) | 141 | 03:00 | 134 | 18:00 | TK | 137 | 18:30 | 133 | 12:00
| Khulshi | 135 | 03:00 | 131 | 11:00 | Tongi | 138 | 04:00 | 130 | 11:00
| Kishoreganj | 135 | 22:00 | 127 | 18:00 | Ullahpara | 142 | 04:00 | 138 | 13:00
| Kodda | 140 | 02:00 | 120 | 16:00 | Ullon | 137 | 06:00 | 131 | 12:00
| KSRM | 139 | 18:30 | 133 | 12:00 | Uttara | 136 | 04:00 | 130 | 16:00
| Kulaura | 140 | 08:00 | 137 | 15:00 | UttaraNew | 137 | 01:00 | 128 | 12:00
| Kurigram | 133 | 03:00 | 118 | 17:00 | Zigatola | 138 | 04:00 | 131 | 12:00

## L-Curve
Date | 2024-12-07
.
TIME | E-W INT.(Export) | EAST GRID | WEST GRID | TOTAL |  |  | DAILY LOAD CURVE
0:00 | 748 | 4164 | 3943 | 8107 |  |  |  | QF-LDC-11
0:30 | 704 | 3921.5 | 3736.5 | 7658 | Date: | 2024-12-07
1:00 | 660 | 3679 | 3530 | 7209
1:30 | 632 | 3658.5 | 3421 | 7079.5
2:00 | 604 | 3638 | 3312 | 6950
2:30 | 564 | 3603.5 | 3222 | 6825.5 | [5 empty] | Gen. at Eve. Peak | 10236 | 10236 MW (18:00 )
3:00 | 524 | 3569 | 3132 | 6701 | [6 empty] | 18:00
3:30 | 546 | 3508.5 | 3072 | 6580.5 | [5 empty] | Gen. at Day Peak | 8463 | 8463 MW (12:00 )
4:00 | 568 | 3448 | 3012 | 6460 | [6 empty] | 12:00
4:30 | 601 | 3415.5 | 3016 | 6431.5 | [5 empty] | Highest Generation | 10236
5:00 | 634 | 3383 | 3020 | 6403 | [6 empty] | 18:00
5:30 | 653 | 3536.5 | 3070 | 6606.5
6:00 | 672 | 3690 | 3120 | 6810
6:30 | 593 | 3843.5 | 3295 | 7138.5
7:00 | 514 | 3997 | 3470 | 7467
7:30 | 436 | 4074 | 3674 | 7748
8:00 | 358 | 4151 | 3878 | 8029
8:30 | 405 | 4063 | 3873 | 7936
9:00 | 452 | 3975 | 3868 | 7843
9:30 | 561 | 3937 | 3777.5 | 7714.5
10:00 | 670 | 3899 | 3687 | 7586
10:30 | 689.5 | 4001 | 3733.5 | 7734.5
11:00 | 709 | 4103 | 3780 | 7883
11:30 | 711 | 4285 | 3888 | 8173
12:00 | 713 | 4467 | 3996 | 8463
12:30 | 769 | 4570.5 | 4119 | 8689.5
13:00 | 825 | 4674 | 4242 | 8916
13:30 | 805 | 4617 | 4064 | 8681
14:00 | 785 | 4560 | 3886 | 8446
14:30 | 788.5 | 4524.5 | 3817 | 8341.5
15:00 | 792 | 4489 | 3748 | 8237
15:30 | 742 | 4562 | 3702 | 8264
16:00 | 692 | 4635 | 3656 | 8291
16:30 | 627.5 | 4694 | 3911.5 | 8605.5
17:00 | 563 | 4753 | 4167 | 8920
17:30 | 502.5 | 5184 | 4394 | 9578
18:00 | 442 | 5615 | 4621 | 10236
18:30 | 488 | 5444 | 4677.5 | 10121.5
19:00 | 534 | 5273 | 4734 | 10007
19:30 | 570 | 5244 | 4699 | 9943
20:00 | 554 | 5177 | 4643 | 9820 |  |  |  | Executive Engineer
20:30 | 611 | 5059.5 | 4633 | 9692.5 |  |  |  | Network Operation Division
21:00 | 668 | 4942 | 4623 | 9565
21:30 | 716 | 4740.5 | 4576.5 | 9317
22:00 | 764 | 4539 | 4530 | 9069 |  |  |  |  | Page 6 of 7
22:30 | 793 | 4486 | 4375 | 8861
23:00 | 822 | 4433 | 4220 | 8653
23:30 | 785 | 4298.5 | 4081.5 | 8380
24:00 | 748 | 4164 | 3943 | 8107
10236 MW (18:00 )
8463 MW (12:00 )

## En-Curve
DAILY ENERGY CURVE
Date | 2024-12-07 |  |  | Energy |  | 206728448
[17 empty] | 2024-12-07 |  |  |  |  | QF-LDC-12
TIME | GAS | HVDC | Nepal | P.GEN(GAS). | P.GEN(HSD) | P.GEN(HFO). | COAL | HYDRO | G.GEN(HSD) | G.GEN(HFO) | TRIPURA | ADANI | SOLAR | WIND | SHORTAGE
0:00 | 2943 | 478 | 0 | 1543 | 0 | 16 | 2365 | 50 | 0 | 0 | 52 | 660 | 0 | 0 | 0
0:30 | 2788.5 | 476.5 | 0 | 1314 | 0 | 20 | 2334 | 50 | 0 | 0 | 50 | 625 | 0 | 0 | 0 |  |  | Date: | 44171
1:00 | 2634 | 475 | 0 | 1085 | 0 | 24 | 2303 | 50 | 0 | 0 | 48 | 590 | 0 | 0 | 0
1:30 | 2614 | 475 | 0 | 1097.5 | 0 | 12 | 2218 | 50 | 0 | 0 | 47 | 566 | 0 | 0 | 0 | [8 empty] | Total Energy | 206.7284 | 206.7284 | Total Energy Gen Total Energy MKWHr Energy Not Served Energy not Served MKWHr Energy Requirement Energy Requirement MKWHr | Total Energy Gen 206.728 MKWHr Energy Not Served 0.000 MKWHr Energy Requirement 206.728 MKWHr
2:00 | 2594 | 475 | 0 | 1110 | 0 | 0 | 2133 | 50 | 0 | 0 | 46 | 542 | 0 | 0 | 0 | [8 empty] | Energy not Served | 0 | 0
2:30 | 2587.5 | 475 | 0 | 1113.5 | 0 | 0 | 2078 | 49.5 | 0 | 0 | 42 | 480 | 0 | 0 | 0 | [8 empty] | Energy Requirement | 206.7284 | 206.7284
3:00 | 2581 | 475 | 0 | 1117 | 0 | 0 | 2023 | 49 | 0 | 0 | 38 | 418 | 0 | 0 | 0
3:30 | 2514.5 | 475 | 0 | 1088 | 0 | 0 | 1998 | 48.5 | 0 | 0 | 37 | 419.5 | 0 | 0 | 0 | [7 empty] | Shortage
4:00 | 2448 | 475 | 0 | 1059 | 0 | 0 | 1973 | 48 | 0 | 0 | 36 | 421 | 0 | 0 | 0
4:30 | 2430.5 | 475.5 | 0 | 1044.5 | 0 | 0 | 1974 | 47 | 0 | 0 | 38 | 422 | 0 | 0 | 0
5:00 | 2413 | 476 | 0 | 1030 | 0 | 0 | 1975 | 46 | 0 | 0 | 40 | 423 | 0 | 0 | 0
5:30 | 2472 | 475.5 | 0 | 1157 | 0 | 3 | 1989 | 45.5 | 0 | 1 | 41 | 422.5 | 0 | 0 | 0
6:00 | 2531 | 475 | 0 | 1284 | 0 | 6 | 2003 | 45 | 0 | 2 | 42 | 422 | 0 | 0 | 0
6:30 | 2611 | 475 | 0 | 1356.5 | 0 | 13 | 2150 | 46.5 | 0 | 12 | 42 | 420.5 | 12 | 0 | 0 | [6 empty] | Coal
7:00 | 2691 | 475 | 0 | 1429 | 0 | 20 | 2297 | 48 | 0 | 22 | 42 | 419 | 24 | 0 | 0
7:30 | 2662.5 | 475.5 | 0 | 1464.5 | 0 | 45 | 2385 | 46.5 | 0 | 27 | 42 | 516 | 84 | 0 | 0 | [5 empty] | Oil
8:00 | 2634 | 476 | 0 | 1500 | 0 | 70 | 2473 | 45 | 0 | 32 | 42 | 613 | 144 | 0 | 0
8:30 | 2614 | 476 | 0 | 1445 | 0 | 70 | 2377 | 46.5 | 0 | 24 | 43 | 613 | 227.5 | 0 | 0
9:00 | 2594 | 476 | 0 | 1390 | 0 | 70 | 2281 | 48 | 0 | 16 | 44 | 613 | 311 | 0 | 0
9:30 | 2496 | 476 | 0 | 1406.5 | 0 | 70.5 | 2223.5 | 48 | 0 | 16 | 44 | 564 | 370 | 0 | 0
10:00 | 2398 | 476 | 0 | 1423 | 0 | 71 | 2166 | 48 | 0 | 16 | 44 | 515 | 429 | 0 | 0
10:30 | 2463.5 | 475.5 | 0 | 1445 | 0 | 78 | 2176 | 49 | 0 | 20 | 45 | 514 | 468.5 | 0 | 0
11:00 | 2529 | 475 | 0 | 1467 | 0 | 85 | 2186 | 50 | 0 | 24 | 46 | 513 | 508 | 0 | 0
11:30 | 2643.5 | 475.5 | 0 | 1548 | 0 | 84.5 | 2235.5 | 50 | 0 | 47.5 | 50 | 518.5 | 520 | 0 | 0
12:00 | 2758 | 476 | 0 | 1629 | 0 | 84 | 2285 | 50 | 0 | 71 | 54 | 524 | 532 | 0 | 0
12:30 | 2787 | 475.5 | 0 | 1694.5 | 0 | 89 | 2371 | 50 | 0 | 93.5 | 60 | 548 | 521 | 0 | 0
13:00 | 2816 | 475 | 0 | 1760 | 0 | 94 | 2457 | 50 | 0 | 116 | 66 | 572 | 510 | 0 | 0
13:30 | 2816 | 475 | 0 | 1760 | 0 | 94 | 2457 | 50 | 0 | 116 | 66 | 572 | 510 | 0 | 0
14:00 | 2816 | 475 | 0 | 1760 | 0 | 94 | 2457 | 50 | 0 | 116 | 66 | 572 | 510 | 0 | 0
14:30 | 2747.5 | 476 | 0 | 1703.5 | 0 | 88 | 2419 | 50 | 0 | 121 | 60 | 521 | 390.5 | 0 | 0
15:00 | 2679 | 477 | 0 | 1647 | 0 | 82 | 2381 | 50 | 0 | 126 | 54 | 470 | 271 | 0 | 0
15:30 | 2767 | 477.5 | 0 | 1690 | 0 | 71 | 2374 | 50 | 0 | 126 | 54 | 469 | 185.5 | 0 | 0
16:00 | 2855 | 478 | 0 | 1733 | 0 | 60 | 2367 | 50 | 0 | 126 | 54 | 468 | 100 | 0 | 0
16:30 | 2762.5 | 477.5 | 0 | 1673.5 | 0 | 288.5 | 2528.5 | 49 | 0 | 161 | 54 | 558 | 53 | 0 | 0
17:00 | 2670 | 477 | 0 | 1614 | 0 | 517 | 2690 | 48 | 0 | 196 | 54 | 648 | 6 | 0 | 0
17:30 | 2802.5 | 477 | 0 | 1704 | 0 | 829.5 | 2787.5 | 47.5 | 0 | 168 | 57 | 702 | 3 | 0 | 0
18:00 | 2935 | 477 | 0 | 1794 | 0 | 1142 | 2885 | 47 | 0 | 140 | 60 | 756 | 0 | 0 | 0
18:30 | 2905.5 | 477.5 | 0 | 1754.5 | 0 | 1053.5 | 2943 | 46.5 | 0 | 130.5 | 55 | 755.5 | 0 | 0 | 0
19:00 | 2876 | 478 | 0 | 1715 | 0 | 965 | 3001 | 46 | 0 | 121 | 50 | 755 | 0 | 0 | 0
19:30 | 2926 | 478 | 0 | 1684 | 0 | 906 | 2976 | 45 | 0 | 123 | 48 | 757 | 0 | 0 | 0
20:00 | 2934 | 478 | 0 | 1690 | 0 | 770 | 2975 | 47 | 0 | 123 | 50 | 753 | 0 | 0 | 0
20:30 | 2929.5 | 478 | 0 | 1706.5 | 0 | 623 | 2989.5 | 47 | 0 | 114 | 50 | 755 | 0 | 0 | 0
21:00 | 2925 | 478 | 0 | 1723 | 0 | 476 | 3004 | 47 | 0 | 105 | 50 | 757 | 0 | 0 | 0
21:30 | 2925.5 | 478 | 0 | 1716.5 | 0 | 355.5 | 2935 | 47.5 | 0 | 52.5 | 49 | 757.5 | 0 | 0 | 0
22:00 | 2926 | 478 | 0 | 1710 | 0 | 235 | 2866 | 48 | 0 | 0 | 48 | 758 | 0 | 0 | 0
22:30 | 2941 | 478 | 0 | 1699.5 | 0 | 174.5 | 2763 | 48.5 | 0 | 0 | 48 | 708.5 | 0 | 0 | 0
23:00 | 2956 | 478 | 0 | 1689 | 0 | 114 | 2660 | 49 | 0 | 0 | 48 | 659 | 0 | 0 | 0
23:30 | 2949.5 | 478 | 0 | 1616 | 0 | 65 | 2512.5 | 49.5 | 0 | 0 | 50 | 659.5 | 0 | 0 | 0 |  |  | Max Temp. in Dhaka |  | 27.5°C
24:00 | 2943 | 478 | 0 | 1543 | 0 | 16 | 2365 | 50 | 0 | 0 | 52 | 660 | 0 | 0 | 0
Executive Engineer
Network Operation Division
Page 5 of 7
GAS
Oil
HVDC
COAL
HYDRO
SOLAR
Total Energy Gen 206.728 MKWHr Energy Not Served 0.000 MKWHr Energy Requirement 206.728 MKWHr
Note on Y13: Author:

## Generation
2024-12-07
Si No | Unit | 1:00 | 2:00 | 3:00 | 4:00 | 5:00 | 6:00 | 7:00 | 8:00 | 9:00 | 10:00 | 11:00 | 12:00 | 13:00 | 14:00 | 15:00 | 16:00 | 17:00 | 18:00 | 18:30 | 19:00 | 19:30 | 20:00 | 21:00 | 22:00 | 23:00 | 24:00 | KWH
1 | Karnaphuli Hydro PP Unit-1, 2 & 3 | 50 | 50 | 49 | 48 | 46 | 45 | 48 | 45 | 48 | 48 | 50 | 50 | 50 | 50 | 50 | 50 | 48 | 47 |  | 46 | 45 | 47 | 47 | 48 | 49 | 50 | 1156276
2 | Karnaphuli Hydro PP Unit-4 & 5
3 | Chattogram TPP-1
4 | Chattogram TPP-2
5 | Raozan 25 MW PP | [25 empty] | 0 | 0
| Teknaf 20MW PP (Solartech) | [6 empty] | 2 | 7 | 13 | 17 | 19 | 20 | 19 | 15 | 11 | 4 | 0 | [9 empty] | 124065
6 | Sikalbaha 225MW CCPP (Gas) | 155 | 154 | 150 | 151 | 152 | 147 | 147 | 145 | 144 | 141 | 141 | 144 | 140 | 138 | 139 | 139 | 137 | 137 |  | 136 | 136 | 135 | 131 | 135 | 135 | 135 | 3393586
7 | Sikalbaha 225MW CCPP(Oil)
8
9 | Sikalbaha 150MW GTPP
10 | Sikalbaha 150MW GTPP(Oil)
| Dohazari -Kalaish 100 MW Peaking | [25 empty] | 0 | 0
12 | Hathazari 100 MW peaking PP | [26 empty] | 0
| Sikalbaha 105 MW PP (Baraka Sikalbaha) | [16 empty] | 2 | 17 |  | 17 | 17 |  |  |  |  | 0 | 53527
Daudkandi 200 MW PP (B.Trac)
14 | Titas 50 MW Peaking PP | [25 empty] | 0 | 0
15 | 210 MW Siddhirgonj TPP
16 | Siddhirgonj 2*120 MW GTPP
17 | Siddhirganj 335 MW CCPP | 270 | 270 | 270 | 270 | 240 | 280 | 335 | 300 | 270 | 250 | 250 | 330 | 332 | 300 | 332 | 325 | 280 | 330 |  | 330 | 335 | 335 | 335 | 335 | 335 | 335 | 7307312
18 | Kodda 300 MW PP Unit-2 (Summit) | [25 empty] | 0 | 0
19 | Ashuganj 195 MW PP (APSCL-United) | 78 | 78 | 78 | 78 | 78 | 78 | 180 | 192 | 158 | 158 | 158 | 187 | 187 | 197 | 197 | 187 | 187 | 199 |  | 199 | 199 | 199 | 199 | 199 | 199 | 128 | 3847273
20 | Ghorasal TPP (Unit-1&2)
21 | Ghorasal Repowered CCPP:Unit-3 (GT
22 | Ghorasal Repowered CCPP Unit-4
23 | Ghorasal TPP Unit-5
24 | Ghorasal 6
25 | Ghorasal 365 MW CCPP Unit-7
26 | SS Power I | 667 | 667 | 604 | 604 | 600 | 607 | 662 | 665 | 604 | 604 | 606 | 651 | 661 | 663 | 661 | 662 | 661 | 780 |  | 802 | 802 | 800 | 800 | 662 | 662 | 635 | 15954544
28 | Ashuganj TPP Unit- 3
29 | Ashuganj TPP Unit- 4
30 | Ashuganj TPP Unit- 5
32 | Ashuganj 50 MW PP | 38 | 38 | 5 | 5 | 5 | 5 | 34 | 34 | 34 | 36 | 36 | 33 | 32 | 36 | 32 | 33 | 32 | 38 |  | 39 | 39 | 39 | 39 | 36 | 36 | 36 | 731736
33 | Ashuganj 225 MW CCPP | 188 | 180 | 181 | 192 | 187 | 200 | 185 | 187 | 181 | 183 | 214 | 190 | 182 | 182 | 181 | 215 | 180 | 204 |  | 193 | 180 | 181 | 180 | 180 | 191 | 193 | 4593000
34 | Ashuganj 450 MW CCPP(South)
| Ashuganj 450 MW CCPP(North) | 300 | 285 | 285 | 295 | 295 | 320 | 355 | 300 | 285 | 285 | 320 | 315 | 310 | 285 | 285 | 330 | 285 | 345 |  | 305 | 290 | 295 | 290 | 290 | 320 | 310 | 7607000
Ashuganj 420 MW CCPP(East)
35 | Ashuganj 55 MW PP (Precision)
36 | Chandpur 150 MW CCPP | 45 | 50 | 50 | 50 | 50 | 50 | 50 | 50 | 50 | 50 | 50 | 50 | 50 | 50 | 50 | 50 | 50 | 45 |  | 45 | 45 | 45 | 45 | 45 | 45 | 45 | 1155620
37 | Tongi 80 MW GTPP
38 | Haripur GTPP
39 | Haripur 412 MW CCPP | 350 | 350 | 350 | 350 | 350 | 350 | 391 | 382 | 369 | 341 | 349 | 400 | 401 | 392 | 374 | 401 | 374 | 400 |  | 400 | 400 | 400 | 400 | 400 | 401 | 401 | 9226800
Meghnaghat Unique power
Summit Meghanghat-2 589 MW(Gas)
40 | Meghnaghat 450 MW CCPP(MPL) | 225 | 160 | 160 | 160 | 160 | 160 | 160 | 160 | 160 | 160 | 160 | 160 | 160 | 160 | 160 | 160 | 160 | 160 |  | 160 | 160 | 160 | 160 | 160 | 160 | 160 | 3994300
41 | Haripur 360 MW CCPP(HPL)
42 | RPCL 210MW CCPP | 17 | 19 | 20 | 23 | 24 | 25 | 24 | 20 | 13 | 13 | 11 | 10 | 9 | 10 | 10 | 13 | 16 | 16 |  | 16 | 17 | 19 | 20 | 21 | 22 | 22 | 385920
43 | Sutiakhali 50 MW Solar PP | [6 empty] | 2 | 12 | 23 | 35 | 40 | 42 | 41 | 33 | 22 | 7 | 0 | [9 empty] | 265380
44 | Fenchugonj CCPP Phase-1 | 25 | 25 | 25 | 25 | 25 | 25 | 25 | 25 | 25 | 25 | 25 | 28 | 28 | 28 | 28 | 30 | 30 | 30 |  | 30 | 30 | 30 | 30 | 30 | 30 | 30 | 649000
45 | Fenchugonj CCPP Phase-2 | [15 empty] | 10 | 10 | 10 |  | 10 | 10 | 10 | 10 | 10 | 10 | 10 | 72120
46 | Shajibazar 330 MW CCPP
47 | Shahjibazar GTPP Unit- 8 & 9 | 33 | 20 | 20 | 20 | 20 | 20 | 20 | 20 | 20 | 20 | 20 | 30 | 31 | 30 | 31 | 30 | 20 | 31 |  | 31 | 32 | 32 | 32 | 32 | 32 | 32 | 646944
48 | Shahjibazar 86 MW PP (Shahjibazar) | 42 | 42 | 5 | 5 | 5 | 40 | 42 | 86 | 84 | 86 | 86 | 86 | 87 | 86 | 86 | 86 | 42 | 86 |  | 86 | 86 | 86 | 86 | 87 | 87 | 11 | 1565760
Shahjibazar 100 MW GTPP
49 | Shahjibazar 50MW PP (EPL)
50 | Sylhet 225 MW CCPP
51 | Sylhet 20 MW GTPP | [10 empty] | 18 | 18 | 18 | 18 | 18 | 18 | 20 | 20 |  | 20 | 20 | 20 | 20 | 20 | 20 | 20 | 268000
52 | Sylhet 50 MW PP (EPL)
53 | Sylhet 10MW PP (Desh)
54 | Hobiganj 11 MW PP Cofidence-E | 2 | 2 | 2 | 2 | 2 | 2 | 2 | 2 | 2 | 2 | 2 | 2 | 2 | 2 | 2 | 2 | 2 | 2 |  | 2 | 2 | 2 | 2 | 2 | 2 | 2 | 56592
55 | Fenchugonj 51 MW PP (Barakatullah)
56 | Shahjahanulla 25 MW PP | 13 | 13 | 13 | 13 | 13 | 13 | 13 | 13 | 13 | 13 | 13 | 13 | 13 | 13 | 13 | 13 | 21 | 22 |  | 22 | 22 | 22 | 22 | 22 | 22 | 22 | 390696
57 | Bibiana-II 341 MW CCPP (Summit) | 285 | 300 | 290 | 260 | 180 | 150 | 110 | 90 | 90 | 90 | 85 | 150 | 275 | 280 | 305 | 310 | 285 | 300 |  | 290 | 285 | 280 | 285 | 290 | 285 | 280 | 5605000
| Bibiyana South 400 MW | 400 | 400 | 400 | 316 | 316 | 360 | 370 | 381 | 400 | 340 | 370 | 386 | 340 | 310 | 320 | 380 | 350 | 380 |  | 320 | 320 | 320 | 320 | 320 | 320 | 345 | 8397700
58 | Nababganj 55 MW PP (Southern power ) | [16 empty] | 17 | 17 | [7 empty] | 0 | 43712
59 | Tangail Palli Power Gen 22 MW | 24 | [15 empty] | 2 | 24 |  | 19 | 18 | 19 | 24 | 24 | 24 | 0 | 195600
60 | Barabkunda 22 MW PP (Regent)
61 | Narshingdi 22 MW PP (Doreen)
62 | Tangail 22 MW PP (Doreen)
63 | Impoprt (Tripura) | 48 | 46 | 38 | 36 | 40 | 42 | 42 | 42 | 44 | 44 | 46 | 54 | 66 | 60 | 54 | 54 | 54 | 60 |  | 50 | 48 | 50 | 50 | 48 | 48 | 52 | 1153920
64 | Malancha, Ctg. EPZ (United) | 35 | 35 | 39 | 10 | 27 | 25 | 26 | 15 | 7 | 8 | 8 | 7 | 14 | 12 | 5 | 10 | 10 | 6 |  | 2 | 5 | 8 | 20 | 22 | 25 | 31 | 431520
65 | Feni 22 MW PP (Doreen)
66 | Feni 11 MW PP (Doreen)
67 | Jangalia 33 MW PP (Summit)
68 | Cumilla 25 MW PP (Summit) | 17 | 15 | 15 | 15 | 15 | 15 | 15 | 0 | 0 | 0 | 0 | 6 | 6 | 6 | 6 | 3 | 4 | 8 |  | 2 | 15 | 15 | 17 | 17 | 17 | 15 | 247360
69 | Summit Ashulia | 13 | 13 | 13 | 13 | 11 | 11 | 8 | 21 | 25 | 25 | 25 | 24 | 24 | 25 | 25 | 25 | 24 | 24 |  | 24 | 24 | 25 | 25 | 25 | 25 | 24 | 505200
70 | Summit Madhabdi | 23 | 23 | 23 | 23 | 23 | 23 | 23 | 23 | 15 |  |  | 15 | 15 | 23 | 23 | 23 | 23 |  |  |  | 23 | 23 | 23 | 23 | 23 | 23 | 428400
71 | Maona 33 MW PP(Summit) | 17 | 16 | 16 | 16 | 16 | 16 | 16 | 16 | 16 | 16 | 25 | 25 | 25 | 25 | 25 | 12 | 25 | 25 |  | 25 | 25 | 25 | 22 | 22 | 22 | 17 | 490320
72 | Rupganj 33 MW PP(Summit) | 33 | 33 | 33 | 33 | 33 | 33 | 33 | 33 | 33 | 16 | 16 | 16 | 16 | 8 | 8 | 25 | 25 | 25 |  | 25 | 25 | 25 | 25 | 25 | 25 | 33 | 638100
73 | Ghorashal 108 MW PP (Regent)
| Feni Lanka Power | [25 empty] | 0
| Chowmuhani 113 MW | [16 empty] | 28 | 99 |  | 101 | 93 | 94 | 53 | 9 |  | 0 | 464520
| Manikgonj 162MW PP(MPGL) | [16 empty] | 54 | 120 |  | 72 | 72 | 54 | 17 | 0 |  | 0 | 358560
77 | Siddhirganj 100 PP(Dutch Bangla)
78 | Gazipur 52 MW PP | [9 empty] | 12 | 25 | 25 | 34 | 34 | 34 | 17 | 17 | 17 |  | 17 | 17 | 17 | 17 | 17 |  |  | 281280
79 | Kodda 150 MW PP | [5 empty] | 2 | 22 | 32 | 16 | 16 | 16 | 16 | 16 | 16 | 16 | 16 | 48 | 64 |  | 72 | 82 | 82 | 64 | 0 |  | 0 | 542880
80 | Jamalpur 95 MW PP(Powerpac)
81 | Jangalia 52 MW PP (Lakdanavi) | [16 empty] | 16 | 16 | [8 empty] | 35304
| Gazipur 100 MW PP | [16 empty] | 2 | 17 | [7 empty] | 0 | 27840
| Kaptai 7 MW Solar PP | [6 empty] | 0 | 1 | 2 | 3 | 4 | 4 | 3 | 3 | 2 | 1 | [10 empty] | 22922
| Jodiac Power | [16 empty] | 54 | 54 |  | 54 | 54 | 54 | 54 | 17 |  | 0 | 304808
| Karnaphuli Power Ltd. | [17 empty] | 15 |  | 17 | 17 |  |  |  |  | 0 | 45163
82 | Madanganj 102 PP(Summit)
83 | Pagla (DPA )
84 | B.Baria (Aggreko) 85MW
85 | Keraniganj 100 MW PP (Powerpac) | [25 empty] | 0 | 0
86 | Meghnaghat CCPP ( Summit)
87 | Meghnaghat 100 MW(IEL)
| Meghnaghat 104 MW PP (OPCL) | [17 empty] | 15 |  | 10 | [5 empty] | 0 | 24960
88 | Ghorashal 78.5 MW PP(MAX)
90 | Ashuganj 53MW PP (United)
91 | Juldah 100 MW Unit-1 (Acorn)
92 | Fenchuganj 44 MW (Energyprima) | 34 | 34 | 5 | 5 | 5 | 5 | 8 | 31 | 34 | 34 | 34 | 34 | 34 | 34 | 34 | 34 | 34 | 34 |  | 34 | 34 | 34 | 34 | 34 | 34 | 34 | 678168
93 | Ashuganj 51 MW PP (Midland) | 10 | 10 | 5 | 5 | 5 | 5 | 14 | 40 | 43 | 43 | 43 | 51 | 51 | 51 | 51 | 51 | 51 | 51 |  | 51 | 51 | 51 | 51 | 43 | 51 | 51 | 911130
94 | Gagnagar 102 MW PP (Digital Power) | [17 empty] | 8 |  | 8 | 8 | 8 |  |  |  | 0 | 25920
95 | Patenga 50MW PP (Baraka) | [16 empty] | 1 | 17 |  | 19 | 19 | 19 | 19 | 19 |  | 0 | 100320
96 | Chattogram 108 MW PP (ECPV) | [17 empty] | 11 | [7 empty] | 0 | 27840
97 | katpotti 52 MW
98 | Bosila 108 MW PP(CLC)
99 | Madanganj-55 MW PP(Summit) | [25 empty] | 0 | 0
100 | Manikganj 55 MW PP (Northern) | [25 empty] | 0 | 0
101 | Kushiara 163 MW CCPP (KP) | 20 | 20 | 20 | 20 | 30 | 60 | 95 | 163 | 130 | 130 | 163 | 163 | 163 | 120 | 120 | 163 | 120 | 163 |  | 163 | 163 | 163 | 163 | 163 | 120 | 120 | 2905527
102 | Sarishabari 3 MW Solar Plant | [6 empty] | 0 | 1 | 1 | 2 | 2 | 2 | 2 | 1 | 1 | 0 | [10 empty] | 11150
103 | Kamalaghat 54 MW PP(Banco Energy) | [16 empty] | 6 | 17 | [7 empty] | 0 | 56160
104 | Keranigonj 300 MW PP (APR)
105 | Bramhangoan 100 MW PP (Aggreko)
106 | Mymensingh 200 MW PP (United) | [5 empty] | 3 | 10 | 35 | 35 | 24 | 8 | 8 | 8 | 24 | 24 | 27 | 93 | 94 |  | 65 | 65 | 65 | 65 | 45 | 45 | 8 | 708000
112 | Aurahati 100MW PP (Aggreko)
114 | Kodda 149 MW PP Unit-1 (Summit) | [10 empty] | 17 | 16 | 17 |  |  |  | 7 | 17 | [7 empty] | 0 | 93312
115 | Juldah 100 MW PP Unit-3 (Acorn) | [16 empty] | 6 | 24 |  | 24 | 24 | 24 |  |  |  | 0 | 71040
116 | Chandpur 200 MW (Desh energy) | [16 empty] | 9 | 17 | [7 empty] | 0 | 45600
117 | Ashuganj 150 MW PP (Midland) | [16 empty] | 7 | 52 |  | 60 | 60 | 60 | 18 | 10 |  | 0 | 239200
118 | Bibiyana-III 400 MW CCPP | 202 | 195 | 195 | 195 | 195 | 195 | 136 | 135 | 135 | 136 | 140 | 150 | 215 | 246 | 196 | 196 | 198 | 198 |  | 198 | 198 | 198 | 198 | 200 | 190 | 170 | 4790000
| Jamalpur 115 MW PP (United) | [5 empty] | 3 | 10 | 35 | 35 | 35 | 35 | 35 | 35 | 35 | 24 | 16 | 56 | 55 |  | 55 | 55 | 55 | 55 | 45 | 45 | 8 | 723600
| Anwara 300 MW PP (United) | [16 empty] | 32 | 32 |  | 30 | 30 | 30 | 30 | 15 |  | 0 | 190691
| Juldah unit-2 (Acorn) | [16 empty] | 12 | 40 |  | 50 | 50 | 24 |  |  |  | 0 | 116160
| Anlima Energy Ltd. | [16 empty] | 15 | 79 |  | 53 | 53 | 53 | 53 | 17 |  | 0 | 350018
| Bhairob 54.5 MW | [16 empty] | 9 | 17 | [7 empty] | 0 | 41400
| Spectra Solar Plant Ltd. | [6 empty] | 2 | 9 | 19 | 23 | 24 | 24 | 24 | 24 | 17 | 7 | 0 | [9 empty] | 172454
| Chandpur 115(Doreen) | [16 empty] | 1 | 39 |  | 55 | 35 | 34 |  |  |  | 0 | 148800
| Kanchan Purbachal Power Generation Ltd. | [16 empty] | 11 | 36 |  | 36 | 36 | 36 | 17 | 0 |  | 0 | 162720
| Mirsharai 150 MW (Oil) | [16 empty] | 17 | 17 | [7 empty] | 0 | 28436
Mirsharai 150 MW (Gas)
Cox's Bazar Wind
| Sonagazi 75 MW Solar Plant | [6 empty] | 5 | 27 | 46 | 59 | 67 | 67 | 66 | 54 | 36 | 15 | 1 | [9 empty] | 443900
Matarbari 2*600 MW (CPGCL)
| JERA Meghnaghat Power Limited | 20 | 95 | 210 | 210 | 235 | 375 | 375 | 376 | 353 | 376 | 374 | 375 | 372 | 371 | 371 | 375 | 366 | 374 |  | 375 | 373 | 375 | 375 | 375 | 376 | 376 | 7870130
| Sreepur 150 MW | [10 empty] | 8 | 55 | 100 | 110 | 110 | 110 | 106 | 18 |  | 8 | [5 empty] | 0 | 597600
120
121 | Eastern Zone Total | 3679 | 3638 | 3569 | 3448 | 3383 | 3690 | 3997 | 4151 | 3975 | 3899 | 4103 | 4467 | 4674 | 4560 | 4489 | 4635 | 4753 | 5615 |  | 5273 | 5244 | 5177 | 4942 | 4539 | 4433 | 4164 | 105199796
122
123
124 | Khulna 60MW
manik
125 | Khulna 115 PP MW (KPCL-2)
126 | Khulna 330 MW CCPP (GAS)
127 | Khulna 330 MW CCPP (OIL)
128 | Khulna (Aggreeco) 55MW
Faridpur 50 MW Peaking PP
Khulna 225 MW CCPP
129 | Kulna 225 MW CCPP (GAS)
130 | Rupsha 105 MW PP (Orion rupsha) | [25 empty] | 0 | 0
131 | Mongla Orion 100 MW Solar PP | [6 empty] | 4 | 22 | 45 | 63 | 73 | 75 | 70 | 58 | 40 | 17 | 2 | [9 empty] | 473760
132 | Rampal 1320 MW (BIFPCL) | 886 | 818 | 814 | 814 | 816 | 818 | 912 | 969 | 893 | 818 | 828 | 861 | 862 | 821 | 820 | 813 | 997 | 1045 |  | 1129 | 1091 | 1095 | 1122 | 1123 | 919 | 813 | 21963630
133 | United Payra Power Ltd. | [16 empty] | 25 | 100 |  | 100 | 100 | 116 | 54 | 17 |  | 0 | 432000
Bhola Nutan Biddut BD LTD (GAS)
Bhola Nutan Biddut BD LTD (OIL)
| Barisal 110 MW PP (Summit ) | [25 empty] | 0 | 0
Barisal GT PP Unit-1& 2
136 | Barisal 307 MW | 200 | 150 | 150 | 150 | 150 | 150 | 217 | 250 | 193 | 150 | 150 | 172 | 250 | 220 | 220 | 220 | 307 | 307 |  | 307 | 307 | 307 | 307 | 307 | 307 | 250 | 5520000
137 | Barisal 1 MW Solar Plant | [7 empty] | 0 | 0 | 0 | 0 | 0 | 0 | 0 | 0 | 0 | [10 empty] | 3258
Bhola 95 MW PP (Aggreko)
140 | Bhola 225 MW CCPP | 134 | 134 | 134 | 134 | 134 | 134 | 134 | 134 | 134 | 134 | 134 | 130 | 130 | 130 | 130 | 130 | 134 | 134 |  | 134 | 134 | 134 | 134 | 134 | 134 | 134 | 3228000
141 | Bhola 33 MW PP (Venture) | 6 | 6 | 5 | 6 | 5 | 6 | 5 | 3 | 3 | 2 | 2 | 2 | 3 | 2 | 2 | 3 | 5 | 7 |  | 7 | 7 | 7 | 7 | 7 | 7 | 7 | 122258
142 | Noapara 100 MW PP (Bangla Trac)
143 | Noapara 40 MW PP (Khanjahan Ali)
144 | Gopalganj 100 MW Peaking PP
145 | Bheramara GTPP Unit-3
146 | Madhumati 100 MW PP
| Bheramara HVDC | 475 | 475 | 475 | 475 | 476 | 475 | 475 | 476 | 476 | 476 | 475 | 476 | 475 | 478 | 477 | 478 | 477 | 477 |  | 478 | 478 | 478 | 478 | 478 | 478 | 478 | 11470545
147 | Nepal
148 | Bheramara 410 MW CCPP | 197 | 197 | 219 | 170 | 170 | 170 | 235 | 235 | 258 | 220 | 220 | 287 | 287 | 286 | 286 | 287 | 270 | 315 |  | 350 | 385 | 385 | 386 | 383 | 380 | 370 | 6678144
149 | Payra 1320 MW | 400 | 350 | 300 | 250 | 250 | 270 | 350 | 440 | 440 | 440 | 450 | 450 | 530 | 540 | 530 | 520 | 570 | 600 |  | 610 | 622 | 622 | 622 | 622 | 622 | 550 | 12428000
150
151 | Barapukuria TPP Unit-1
152 | Barapukuria TPP Unit-2
153 | Barapukuria 275 MW TPP Unit-3 | 150 | 148 | 155 | 155 | 159 | 158 | 156 | 149 | 151 | 154 | 152 | 151 | 154 | 147 | 150 | 152 | 155 | 153 |  | 153 | 154 | 151 | 153 | 152 | 150 | 117 | 3713000
156 | Baghabari 71 MW GTPP
Baghabari 100 MW GTPP
Baghabari 50 MW Peaking PP
| Sirajgonj 6.55 MW Solar | [6 empty] | 0 | 1 | 2 | 3 | 4 | 4 | 4 | 3 | 2 | 0 | 0 | [9 empty] | 27360
157 | Sirajganj 68 MW Solar Park | [6 empty] | 1 | 8 | 27 | 35 | 42 | 52 | 48 | 41 | 24 | 8 | 0 | [9 empty] | 291000
158 | Sirajgonj 225MW CCPP Unit-1 (Gas) | 160 | 160 | 160 | 135 | 135 | 135 | 138 | 176 | 170 | 150 | 150 | 151 | 205 | 160 | 160 | 160 | 160 | 191 |  | 214 | 214 | 214 | 214 | 214 | 214 | 214 | 4324000
Sirajgonj 225MW CCPP Unit-1(Oil)
Sirajgonj 225 MW CCPP Unit-2 (Gas)
159 | Sirajgonj 225 MW CCPP Unit-2 (Oil)
Sirajgonj 225MW CCPP Unit-3 (Gas)
Sirajgonj 225MW CCPP Unit-3 (Oil)
160 | Sirajgonj 400 MW CCPP Unit-4 | 330 | 330 | 300 | 300 | 300 | 380 | 414 | 344 | 328 | 336 | 354 | 414 | 414 | 343 | 316 | 354 | 354 | 414 |  | 348 | 321 | 327 | 343 | 330 | 345 | 345 | 8407127
161 | Sirajgonj 400MW CCPP Unit-4 (Oil)
162 | Bera 70 MW Peaking PP
163 | Bogra 22 MW PP (GBB)
164 | Bogura 20 MW PP (Energyprima)
165 | Ullapara 11 MW PP (Summit) | 2 | 2 | 2 | 2 | 2 | 2 | 2 | 2 | 2 | 2 |  | 5 | 5 | 5 | 5 | 5 |  | 5 |  | 5 | 5 | 5 | 5 | 5 | 5 | 5 | 86670
166 | Amnura 50 MW PP(Sinha)
167 | Katakhali 50 MW PP (Northern)
168 | Katakhali 50 MW Peaking PP
169 | Santahar 50 MW Peaking PP
170 | Natore 52 MW PP (Rajlanka) | [19 empty] | 8 | 8 | 8 |  |  |  | 0 | 14045
171 | Chapainawabganj 100 MW Peaking PP | [16 empty] | 25 | 41 |  | 41 | 41 | 41 | 41 | 0 |  |  | 181680
Baghabari 200 MW PP (Paramount)
172 | Bagura 113 MW PP (Confidence)-2 | [25 empty] | 0 | 0
173 | Confidence Power Bogura Unit-1 113 MW | [25 empty] | 0 | 0
175 | Rangpur 20 MW GTPP
176 | Saidpur 20 MW GTPP
177 | Rangpur 113 MW PP (Confidence) | [25 empty] | 0 | 0
178 | Sympa Solar Power 8MW | [6 empty] | 0 | 0 | 0 | 1 | 3 | 3 | 3 | 3 | 1 | 0 | 0 | [9 empty] | 17297
| Energypac Power Venture Thakurgaon Ltd. | [16 empty] | 35 | 76 |  | 95 | 75 |  |  |  |  | 0 | 232512
| Intraco Solar 30 MW | [6 empty] | 0 | 3 | 8 | 14 | 18 | 17 | 18 | 15 | 9 | 3 | 0 | [9 empty] | 104770
178 | Adani Power Jharkhanda Ltd | 590 | 542 | 418 | 421 | 423 | 422 | 419 | 613 | 613 | 515 | 513 | 524 | 572 | 462 | 470 | 468 | 648 | 756 |  | 755 | 757 | 753 | 757 | 758 | 659 | 660 | 13802096
| Teesta Solar Limited | [6 empty] | 4 | 28 | 70 | 99 | 122 | 131 | 119 | 97 | 61 | 19 | 1 | [9 empty] | 7423200
179 | Pabna Solar 100 MW | [6 empty] | 4 | 25 | 55 | 75 | 90 | 91 | 93 | 75 | 45 | 19 | 2 | [9 empty] | 584300
| Western Zone Total | 3530 | 3312 | 3132 | 3012 | 3020 | 3120 | 3470 | 3878 | 3868 | 3687 | 3780 | 3996 | 4242 | 3886 | 3748 | 3656 | 4167 | 4621 |  | 4734 | 4699 | 4643 | 4623 | 4530 | 4220 | 3943 | 101528652
[27 empty] | Total | 206728448