## Forecast
[5 empty] | Power Grid Bangladesh PLC. | [10 empty] | QF-LDC-07
|  |  | Report on Forecasted Generation & Demand of National Grid on | [6 empty] | 2024-12-09 | Monday
|  | Date (day): | 2024-12-09 |  | Monday
| Probable Maximum |  | Generation : |  | (a) At Day Peak Hour : | 13191.6 | MW |  |  | (b) At Evening Peak Hour : |  | 13757 | MW
Sl. | [6 empty] | Present | Actual Generation |  | Forecasted Available Gen. on |  | Ev. Peak Gen.Shortage |  | Plants under |  | Probable
No. | Name of the Power Station |  | Fuel | Producer | Installed Capacity |  | Capacity | On | 2024-12-08 | 2024-12-09 | during | for Fuel | for plant. S/D | Shut down (date)/ |  | Start up
[8 empty] | Day Peak | Ev. Peak | Day Peak | Ev. Peak | Limitation | M/C Problem | Remarks |  | Date
[5 empty] | Unit No. X Capacity | MW | MW | MW | MW | MW | MW | MW | MW
1 | Ghorasal Repowered CCPP:Unit-3 (GT |  | Gas | PDB | 1*260 | 260 | 260 | 0 | 0 | 0 | 0 |  | 260 | Under maint.
2 | Ghorasal Repowered CCPP Unit-4 |  | Gas | PDB | 1*210 | 210 | 180 | 0 | 0 | 0 | 0 | 180 |  | Gas shortage
| Ghorasal TPP Unit-5 |  | Gas | PDB | 1*210 | 210 | 190 | 0 | 0 | 0 | 0 | 190 |  | Gas shortage
3 | Ghorasal 365 MW CCPP Unit-7 |  | Gas | PDB | 1*243+1*122 | 365 | 365 | 0 | 0 | 0 | 0 |  | 365 | Air Compressor problem
| Ghorashal 78.5 MW PP(MAX) |  | Gas | QRPP | 2*40 | 0 | 0 | 0 | 0 | 0 | 0 |  |  | Contract Expired
4 | Ghorashal 108 MW PP (Regent) |  | Gas | IPP | 34*3.35 | 108 | 108 | 0 | 0 | 0 | 0 | 108 |  | Gas shortage
5 | Haripur GTPP |  | Gas | PDB | 2*32 | 32 | 20 | 0 | 0 | 0 | 0 |  | 20 | Under maint.
6 | Haripur 412 MW CCPP |  | Gas | EGCB | 1*273+1*139 | 412 | 400 | 400 | 386 | 400 | 400
| Haripur 360 MW CCPP(HPL) |  | Gas | IPP | 1*235+1*125 | 0 | 0 | 0 | 0 | 0 | 0 |  |  | Contract Expired
7 | Meghnaghat 450 MW CCPP(MPL) |  | Gas | IPP | 2*150+1*150 | 450 | 450 | 160 | 160 | 160 | 160 | 290 |  | GT-2 S/D
| Meghnaghat 100 MW(IEL) |  | HFO | NENP | 12*8.9 | 0 | 0 | 0 | 0 | 0 | 0 |  |  | Contract Expired
8 | Meghnaghat CCPP(Summit) |  | Gas | IPP | 2*110+1*110 | 335 | 335 | 0 | 0 | 0 | 0 | 335 |  | Gas shortage
| Madanganj 102 PP(Summit) |  | HFO | NENP | 6*17 | 0 | 0 | 0 | 0 | 0 | 0 |  |  | Contract Expired
9 | Madanganj-55 MW PP(Summit) |  | HFO | IPP | 3*17.08+1*11.3 | 55 | 55 | 0 | 0 | 55 | 55
10 | Keraniganj 100 MW PP (Powerpac) |  | HFO | NENP | 8*13.45 | 100 | 75 | 0 | 0 | 0 | 0 |  | 75 | Engine problem
11 | Narshingdi 22 MW PP (Doreen) |  | Gas | SIPP, REB | 8*2.90 | 22 | 22 | 0 | 0 | 0 | 0 |  |  | Contract Expired
12 | 210 MW Siddhirgonj TPP |  | Gas | PDB | 1*210 | 210 | 115 | 0 | 0 | 0 | 0 |  | 115 | Under maint.
13 | Siddhirgonj 2*120 MW GTPP |  | Gas | EGCB | 2*105 | 210 | 210 | 0 | 0 | 0 | 0 | 210 |  | Gas shortage
14 | Siddhirganj 335 MW CCPP |  | Gas | EGCB | 1*217+118 | 335 | 335 | 335 | 325 | 335 | 335
15 | Gagnagar 102 MW PP (Digital Power) |  | HFO | IPP | 12*8.924 | 102 | 102 | 0 | 0 | 0 | 8 | 94 |  | Fuel shortage
16 | Katpotti 52 MW PP (Sinha) |  | HFO | IPP | 7*7.9 | 51 | 0 | 0 | 0 | 0 | 0 |  |  | Contract Expired
17 | Kamalaghat 54 MW PP(Banco Energy) |  | HFO | IPP | 3*18 | 54 | 54 | 54 | 17 | 34 | 54
18 | Kodda 150 MW PP |  | HFO | BPDB-RPCL | 9*17.06 | 149 | 149 | 48 | 82 | 149 | 149
19 | Manikganj 55 MW PP (Northern) |  | HFO | IPP | 3*19.3 | 55 | 55 | 0 | 0 | 55 | 55
20 | Nababganj 55 MW PP (Southern power ) |  | HFO | IPP | 3*19.3 | 55 | 55 | 0 | 17 | 55 | 55
21 | Bosila 108 MW PP(CLC) |  | HFO | IPP | 12*8.775+1*3.5 | 108 | 0 | 0 | 0 | 0 | 0
22 | Summit Power,(Madhabdi+Ashulia) |  | Gas | SIPP,REB | 3*3.67+4*8.73 | 80 | 80 | 47 | 47 | 48 | 48 |  | 32 | Engine problem
23 | Maona 33 MW PP(Summit) |  | Gas | SIPP,REB | 4*8.73 | 33 | 33 | 25 | 25 | 25 | 25 |  | 8 | Engine problem
24 | Rupganj 33 MW PP(Summit) |  | Gas | SIPP,REB | 4*8.73 | 33 | 33 | 16 | 32 | 33 | 33
25 | Gazipur 52 MW PP |  | HFO | RPCL | 6*8.9 | 52 | 52 | 25 | 25 | 52 | 52
26 | Tongi 80 MW GTPP |  | Gas | PDB | 1* 105 | 105 | 105 | 0 | 0 | 0 | 0 | 105 |  | Gas shortage
27 | Kodda 300 MW PP Unit-2 (Summit) |  | HFO | IPP | 18*17.076 | 300 | 300 | 45 | 75 | 300 | 300
| Bramhangoan 100 MW PP (Aggreko) |  | HSD | IPP | 114*0.959 | 0 | 0 | 0 | 0 | 0 | 0 |  |  | Contract Expired
| Aurahati 100MW PP (Aggreko) |  | HSD | IPP | 0.85*23+0.95*91 | 0 | 0 | 0 | 0 | 0 | 0 |  |  | Contract Expired
28 | Kodda 149 MW PP Unit-1 (Summit) |  | HFO | IPP | 8*18.45+8.97 | 149 | 149 | 34 | 52 | 149 | 149
29 | Gazipur 100 MW PP |  | HFO | RPCL | 6*17.5 | 105 | 105 | 0 | 17 | 50 | 105
30 | Meghnaghat 104 MW PP (OPCL) |  | HFO | IPP | 18.5*6 | 104 | 104 | 0 | 13 | 7 | 17 | 87 |  | Fuel shortage
31 | Manikgonj 162MW PP(MPGL) |  | HFO | IPP | 9*18 | 162 | 162 | 35 | 35 | 162 | 162
32 | Spectra Solar Plant Ltd. |  | Solar | IPP | 35 | 35 | 35 | 27 | 0 | 35 | 0
33 | Kanchan Purbachal Power Generation Ltd. |  | HFO | IPP | 18.4*3 | 55 | 55 | 36 | 36 | 36 | 36 | 19 |  | Fuel shortage
34 | Meghnaghat Unique power |  | Gas | IPP | 586 | 584 | 584 | 0 | 0 | 0 | 0 | 584 |  | Gas shortage
35 | Summit Meghanghat-2 589 MW(Gas) |  | Gas | IPP | 589 | 583 | 583 | 0 | 0 | 0 | 0 | 583 |  | Gas shortage
| JERA Meghnaghat Power Limited |  | Gas | IPP | 718 | 0 | 0 | 377 | 789 | 620 | 620 |  |  | On test.
| Dhaka area Total |  |  |  |  | 6268 | 5915 | 1664 | 2133 | 2760 | 2818 | 2785 | 875
36 | Chattogram TPP-1 |  | Gas | PDB | 1*210 | 210 | 180 | 18 | 108 | 115 | 115 | 65 |  | Gas shortage
| Chattogram TPP-2 |  | Gas | PDB | 1*210 | 210 | 180 | 0 | 0 | 0 | 0 |  | 180 | Under maint
37 | Raozan 25 MW PP |  | HFO | RPCL | 3*8.9 | 25 | 25 | 0 | 0 | 8 | 25
38 | Teknaf 20MW PP (Solartech) |  | Solar | IPP | 20 | 20 | 20 | 19 | 0 | 20 | 0
39 | Patenga 50MW PP (Baraka) |  | HFO | IPP | 8*6.98 | 50 | 50 | 39 | 36 | 50 | 50
40 | Karnaphuli Hydro PP Unit-1,2,3,4, 5 |  | Hydro | PDB | 2*40+3*50 | 230 | 230 | 46 | 46 | 46 | 46 | 184 |  | Low water level
41 | Sikalbaha 225MW CCPP |  | Gas/HSD | PDB | 1*150+1*75 | 225 | 225 | 133 | 0 | 0 | 0 |  | 225 | Filter Change
42 | Sikalbaha Peaking GT |  | Gas/HSD | PDB | 1*150 | 150 | 150 | 0 | 0 | 0 | 0 |  | 150 | Under maint
43 | Sikalbaha 105 MW PP (Baraka Sikalbaha) |  | HFO | IPP | 6*17.5 | 105 | 105 | 0 | 0 | 85 | 105
44 | Hathazari 100 MW peaking PP |  | HFO | PDB | 11*8.9 | 98 | 98 | 0 | 0 | 56 | 74 |  | 24 | Engine problem
45 | Dohazari -Kalaish 100 MW Peaking |  | HFO | PDB | 6*17 | 102 | 102 | 0 | 0 | 50 | 51 |  | 51 | Engine problem
| Juldah 100 MW Unit-1 (Acorn) |  | HFO | NENP | 8*13.45 | 0 | 0 | 0 | 0 | 0 | 0 |  |  | Contract Expired
46 | Juldah 100 MW PP Unit-3 (Acorn) |  | HFO | IPP | 8*13.5 | 100 | 100 | 24 | 12 | 100 | 100
| Barabkunda 22 MW PP (Regent) |  | Gas | SIPP, PDB | 8*2.90 | 0 | 0 | 0 | 0 | 0 | 0 |  |  | Contract Expired
* | Malancha, Ctg. EPZ (United) |  | Gas |  | 5*8.73+3*9.34 |  | 0 | 10 | 2 | 5 | 10
47 | Chattogram 108 MW PP (ECPV) |  | HFO | IPP | 16*7 | 108 | 108 | 0 | 21 | 20 | 50 | 58 |  | Fuel shortage
48 | Kaptai 7 MW Solar PP |  | Solar | PDB | 7.4 MW | 7 | 7 | 4 | 0 | 5 | 0
49 | Anwara 300 MW PP (United) |  | HFO | IPP | 17*17+24 | 300 | 300 | 15 | 15 | 50 | 120 | 180 |  | Fuel shortage
50 | Jodiac Power |  | HFO | IPP | 3*18.55+1*3.6 | 54 | 54 | 17 | 17 | 54 | 54
51 | Karnaphuli Power Ltd. |  | HFO | IPP | 18.415*6+6.5 | 110 | 110 | 0 | 21 | 110 | 110
52 | Juldah unit-2 (Acorn) |  | HFO | IPP | 8*13.6 | 100 | 100 | 50 | 12 | 100 | 100
53 | Anlima Energy Ltd. |  | HFO | IPP | 6*21.2 | 116 | 116 | 17 | 17 | 50 | 108
54 | Mirsharai 150 MW |  | HFO | BPDB-RPCL | 18.5*9 | 163 | 163 | 0 | 0 | 17 | 160
55 | SS Power I |  | Coal | IPP | 2*612 | 1224 | 1224 | 664 | 803 | 660 | 800 | 424 |  | Coal shortage
56 | Cox's Bazar Wind |  | Wind | IPP | 66 | 60 | 60 | 0 | 0 | 15 | 15 |  |  | On test.
57 | Matarbari 2*600 MW (CPGCL) |  | Coal | CPGCL | 2*575 | 1150 | 1150 | 0 | 435 | 473 | 473 |  | 677 | Unit-2 Under maint
| Mirsharai 150 MW (Gas) |  | Gas | BPDB-RPCL | 18.5*9 | 0 | 0 | 0 | 0 | 0 | 0 |  |  | On test.
| Chattogram area Total |  |  |  |  | 4917 | 4857 | 1056 | 1545 | 2089 | 2566 | 911 | 1307
| Ashuganj TPP Unit- 3 |  | Gas | APSCL | 1*150 | 0 | 0 | 0 | 0 | 0 | 0
| Ashuganj TPP Unit- 4 |  | Gas | APSCL | 1*150 | 0 | 0 | 0 | 0 | 0 | 0
| Ashuganj TPP Unit- 5 |  | Gas | APSCL | 1*150 | 0 | 0 | 0 | 0 | 0 | 0
58 | Ashuganj 225 MW CCPP |  | Gas | APSCL | 1*142+1*75 | 221 | 221 | 180 | 194 | 180 | 200 |  |  | FGMO
59 | Ashuganj 450 MW CCPP(North) |  | Gas | APSCL | 1*360 | 360 | 360 | 300 | 335 | 320 | 345 |  |  | FGMO
60 | Ashuganj 450 MW CCPP(South) |  | Gas | APSCL | 1*360 | 360 | 360 | 0 | 0 | 0 | 0 |  | 360 | Under maint.
61 | Ashuganj 420 MW CCPP(East) |  | Gas | APSCL | 284*1+116*1 | 400 | 400 | 0 | 0 | 0 | 0 |  | 400 | Under maint.
62 | Ashuganj 50 MW PP |  | Gas | APSCL | 14*3.968 | 53 | 45 | 33 | 40 | 34 | 40 |  |  | Gas shortage
63 | Ashuganj 55 MW PP (Precision) |  | Gas | NENP | 0 | 55 | 55 | 0 | 0 | 0 | 0 | 5 |  | Gas shortage
64 | Ashuganj 195 MW PP (APSCL-United) |  | Gas | IPP | 20*9.73+1*16 | 195 | 195 | 197 | 199 | 195 | 195 | 55
65 | Ashuganj 51 MW PP (Midland) |  | Gas | IPP | 6*9.34 | 51 | 51 | 43 | 51 | 43 | 51
66 | Ashuganj 150 MW PP (Midland) |  | HFO | IPP | 23*7.015 | 150 | 150 | 10 | 28 | 140 | 140 |  | 10 | Engine problem
67 | Titas 50 MW Peaking PP |  | HFO | PDB | 6*8.92 | 52 | 52 | 0 | 0 | 30 | 45 |  | 7 | Engine problem
68 | Chandpur 150 MW CCPP |  | Gas | PDB | 1*106+1*57 | 163 | 163 | 45 | 40 | 50 | 50 | 113 |  | Gas shortage
69 | Chandpur 200 MW (Desh energy) |  | HFO | IPP | 12*18.4 | 200 | 200 | 0 | 0 | 200 | 200
70 | Feni 11 MW PP (Doreen) |  | Gas | SIPP, REB | 4*2.90 | 11 | 11 | 0 | 0 | 0 | 0 |  |  | Contract Expired
** | Impoprt (Tripura) |  |  | Imported power | 0 | 160 | 160 | 46 | 54 | 66 | 70
| Jangalia 33 MW PP (Summit) |  | Gas | SIPP, PDB | 4*8.73 | 0 | 0 | 0 | 0 | 0 | 0 |  |  | Contract Expired
71 | Jangalia 52 MW PP (Lakdanavi) |  | HFO | IPP | 6*8.92 | 52 | 52 | 0 | 0 | 52 | 52
72 | Cumilla 25 MW PP (Summit) |  | Gas | SIPP, REB | 3*3.67+2*6.97 | 25 | 25 | 11 | 12 | 15 | 17 |  | 8 | Engine problem
| Daudkandi 200 MW PP (B.Trac) |  | HSD | IPP | 154*1.4 | 0 | 0 | 0 | 0 | 0 | 0 |  |  | Contract Expired
73 | Feni Lanka Power |  | HFO | IPP | 7*18.415+1*9.78 | 114 | 114 | 0 | 0 | 114 | 114
74 | Chowmuhani 113 MW |  | HFO | IPP | 12*9.78+2*3.1 | 113 | 113 | 26 | 53 | 95 | 100 |  | 13 | Engine problem
75 | Chandpur 115(Doreen) |  | HFO | IPP | 4*18.5+2*22.5 | 115 | 115 | 16 | 50 | 50 | 92 | 23 |  | Fuel shortage
76 | Sonagazi 75 MW Solar Plant |  | Solar | EGCB | 75 | 75 | 75 | 68 | 0 | 70 | 0
| Cumilla Area Total |  |  |  |  | 2925 | 2917 | 975 | 1056 | 1654 | 1711 | 196 | 798
77 | RPCL 210MW CCPP |  | Gas | IPP | 4*35+1*70 | 210 | 202 | 12 | 13 | 12 | 16 | 186 |  | Gas shortage
78 | Jamalpur 95 MW PP(Powerpac) |  | HFO | IPP | 0 | 95 | 0 | 0 | 0 | 0 | 0
79 | Sarishabari 3 MW Solar Plant |  | Solar | IPP | 1*3 | 3 | 3 | 2 | 0 | 1.6 | 0
80 | Mymensingh 200 MW PP (United) |  | HFO | IPP | 9.78*21 | 200 | 200 | 70 | 93 | 96 | 95 | 105 |  | Fuel shortage
81 | Jamalpur 115 MW PP (United) |  | HFO | IPP | 9.78*12 | 115 | 115 | 55 | 55 | 55 | 55 | 60 |  | Fuel shortage
82 | Sutiakhali 50 MW Solar PP |  | Solar | IPP | 50 | 50 | 50 | 42 | 0 | 50 | 0
83 | Tangail Palli Power Gen 22 MW |  | HFO | IPP | 4*6.7 | 22 | 22 | 24 | 24 | 24 | 24
84 | Bhairob 54.5 MW |  | HFO | IPP | 3*18.2 | 54 | 54 | 0 | 17 | 17 | 53
| Sreepur 150 MW |  | HFO | BPDB-RPCL | 150 | 0 | 0 | 55 | 16 | 0 | 0
| Mymensingh Area Total |  |  |  |  | 749 | 646 | 260 | 218 | 255.6 | 243 | 186 | 0
85 | Fenchugonj CCPP Phase-1 |  | Gas | PDB | 2*32+1*33 | 97 | 70 | 29 | 30 | 30 | 30 |  | 40 | Gas shortage
86 | Fenchugonj CCPP Phase-2 |  | Gas | PDB | 2*35+1*35 | 104 | 90 | 30 | 30 | 30 | 30 |  | 60 | Gas shortage
87 | Kushiara 163 MW CCPP (KP) |  | Gas | IPP | 1*109+1*54 | 163 | 163 | 163 | 163 | 163 | 163
88 | Shajibazar 330 MW CCPP |  | Gas | PDB | 3*110 | 330 | 330 | 0 | 0 | 0 | 0 |  | 330 | Under maint.
| Fenchugonj 51 MW PP (Barakatullah) |  | Gas | RPP | 19*2.90 | 0 | 0 | 0 | 0 | 0 | 0 |  |  | Contract Expired
89 | Fenchuganj 44 MW (Energyprima) |  | Gas | NENP | 12*3.3+5*2 | 50 | 50 | 34 | 34 | 34 | 34 | 16 |  | Gas shortage
90 | Hobiganj 11 MW PP Cofidence-E |  | Gas | SIPP, REB | 4*2.90 | 11 | 11 | 2 | 2 | 2 | 2 |  | 9 | Engine problem
91 | Shahjibazar GTPP Unit- 8 & 9 |  | Gas | PDB | 2*35 | 70 | 66 | 32 | 31 | 32 | 32 | 34 |  | Gas shortage
92 | Shahjibazar 86 MW PP (Shahjibazar) |  | Gas | RPP | 32*2.90 | 86 | 86 | 87 | 87 | 86 | 86 |  |  | Gas shortage
93 | Shahjibazar 100 MW GTPP |  | Gas | PDB | 1*100 | 100 | 100 | 0 | 0 | 0 | 0
94 | Sylhet 225 MW CCPP |  | Gas | PDB | 1*142+1*89 | 231 | 231 | 0 | 0 | 0 | 0 |  | 231 | Under maint.
95 | Sylhet 20 MW GTPP |  | Gas | PDB | 1*20 | 20 | 20 | 20 | 20 | 20 | 20
| Sylhet 50 MW PP (EPL) |  | Gas | NENP | 27*2 | 0 | 0 | 0 | 0 | 0 | 0 |  |  | Contract Expired
96 | Shahjahanulla 25 MW PP |  | Gas | SIPP, REB | 3*9.34 | 25 | 25 | 16 | 21 | 22 | 22 |  | 3 | Engine problem
97 | Bibiana-II 341 MW CCPP (Summit) |  | Gas | IPP | 1*222+1*119 | 341 | 341 | 0 | 0 | 0 | 0 |  | 341 | Filter Change
98 | Bibiyana-III 400 MW CCPP |  | Gas | PDB | 285*1+134*1 | 400 | 400 | 0 | 0 | 0 | 0 |  | 400 | Filter Change
| Sylhet 10MW PP (Desh) |  | Gas | RPP | 6*1.95 | 0 | 0 | 0 | 0 | 0 | 0 |  |  | Contract Expired
99 | Bibiyana South 400 MW |  | Gas | PDB | 400 MW | 383 | 383 | 360 | 345 | 380 | 385
| Sylhet Area Total |  |  |  |  | 2411 | 2366 | 773 | 763 | 799 | 804 | 50 | 1414
100 | Bheramara GTPP Unit-3 |  | HSD | PDB | 1*20 | 20 | 16 | 0 | 0 | 0 | 0 | 16 |  | Fuel conservation
** | Bheramara (HVDC ) |  | 0 | Imported power | 2*500 | 1000 | 1000 | 422 | 424 | 431 | 431
| Khulna 115 PP MW (KPCL-2) |  | HFO | NENP | 7*17 | 0 | 0 | 0 | 0 | 0 | 0 |  |  | Contract Expired
101 | Faridpur 50 MW Peaking PP |  | HFO | PDB | 8*6.89 | 54 | 54 | 0 | 0 | 20 | 35 |  | 19 | Engine problem
102 | Khulna 225 MW CCPP |  | HSD | NWPGCL | 1*150+1*75 | 230 | 230 | 0 | 0 | 0 | 0 | 230 |  | Fuel shortage
103 | Gopalganj 100 MW Peaking PP |  | HFO | PDB | 16*6.98 | 109 | 109 | 0 | 0 | 34 | 60 |  | 49 | Engine problem
104 | Bheramara 410 MW CCPP |  | Gas | NWPGCL | 1*278+1*132 | 410 | 410 | 365 | 350 | 385 | 385 | 25 |  | Gas shortage
| Noapara 40 MW PP (Khanjahan Ali) |  | HFO | NENP | 5*8.5 | 0 | 0 | 0 | 0 | 0 | 0 |  |  | Contract Expired
| Noapara 100 MW PP (Bangla Trac) |  | HSD | IPP | 70*1.4 | 0 | 0 | 0 | 0 | 0 | 0 |  |  | Contract Expired
105 | Rupsha 105 MW PP (Orion rupsha) |  | HFO | IPP | 6*18.445 | 105 | 105 | 0 | 0 | 0 | 0 | 105 |  | Fuel shortage
106 | Madhumati 100 MW PP |  | HFO | NWPGCL | 6*18 | 105 | 105 | 0 | 0 | 0 | 0 | 105 |  | Fuel shortage
107 | Mongla Orion 100 MW Solar PP |  | Solar | IPP | 100 | 100 | 100 | 72 | 0 | 100 | 0
108 | Khulna 330 MW CCPP (OIL) |  | Gas/HSD | PDB | 1*220+1*110 | 336 | 336 | 0 | 0 | 0 | 0
109 | Rampal 1320 MW (BIFPCL) |  | Coal | NTPC&BPDB | 617*2 | 1234 | 1234 | 1159 | 1151 | 1160 | 1160 | 74
| Kulna 225 MW CCPP (GAS) |  | Gas | NWPGCL | 0 | 0 | 0 | 0 | 0 | 0 | 0 |  |  | On test.
** | Nepal |  | 0 | Imported power | 40 | 0 | 0 | 0 | 0 | 0 | 0
| Khulna Area Total |  |  |  |  | 3703 | 3699 | 2018 | 1925 | 2130 | 2071 | 555 | 68
110 | Barisal 110 MW PP (Summit ) |  | HFO | IPP | 7*17.076 | 110 | 110 | 0 | 0 | 0 | 0 | 110 |  | Fuel shortage
111 | Bhola 33 MW PP (Venture) |  | Gas | NENP | 1*34.50 | 40 | 10 | 4 | 6 | 5 | 7
112 | Bhola 225 MW CCPP |  | Gas | PDB | 2*63+1*68 | 194 | 194 | 134 | 134 | 135 | 135 |  | 59 | Machine problem
| Bhola 95 MW PP (Aggreko) |  | Gas | QRPP | 96*1.10 | 0 | 0 | 0 | 0 | 0 | 0 |  |  | Contract Expired
113 | Payra 1320 MW |  | Coal | BCPCL | 2*622 | 1244 | 1244 | 480 | 470 | 622 | 622 |  | 622 | Unit-2 S/D.
114 | Bhola Nutan Biddut BD LTD |  | Gas | IPP | 220 | 220 | 220 | 0 | 0 | 0 | 0 |  | 220 | Under maint
115 | United Payra Power Ltd. |  | HFO | IPP | 8*18.5+1*9.5 | 150 | 150 | 35 | 17 | 54 | 150
116 | Barisal 307 MW |  | Coal | IPP | 307*1 | 307 | 307 | 250 | 307 | 307 | 307
117 | Barisal 1 MW Solar Plant |  | Solar | PDB | 1 | 1 | 1 | 0 | 0 | 0 | 0
| Barisal Area Total |  |  |  |  | 2266 | 2236 | 903 | 934 | 1123 | 1221 | 110 | 901
118 | Baghabari 71 MW GTPP |  | Gas | PDB | 1*71 | 71 | 71 | 0 | 0 | 0 | 0 | 71 |  | Gas shortage
| Baghabari 100 MW GTPP |  | Gas | PDB | 1*100 | 100 | 100 | 0 | 0 | 0 | 0 | 100 |  | Gas shortage
119 | Baghabari 50 MW Peaking PP |  | HFO | PDB | 6*8.9 | 52 | 52 | 9 | 0 | 0 | 40 |  | 12 | Engine problem
120 | Bera 70 MW Peaking PP |  | HFO | PDB | 9*8.29 | 71 | 71 | 0 | 0 | 0 | 25 |  | 46 | Engine problem
121 | Amnura 50 MW PP(Sinha) |  | HFO | NENP | 7*7.79 | 50 | 28 | 0 | 0 | 0 | 0
| Katakhali 50 MW PP (Northern) |  | HFO | QRPP | 6*8.9 | 0 | 0 | 0 | 0 | 0 | 0 |  |  | Contract Expired
122 | Katakhali 50 MW Peaking PP |  | HFO | PDB | 6*8.7 | 50 | 50 | 0 | 22 | 26 | 32 |  | 18 | Engine problem
123 | Sirajgonj 225MW CCPP Unit-1 |  | Gas/HSD | NWPGCL | 1*150+1*75 | 210 | 210 | 214 | 194 | 210 | 210 |  |  | Gas shortage
124 | Sirajgonj 225MW CCPP Unit-2 |  | Gas/HSD | NWPGCL | 1*150+1*75 | 220 | 220 | 0 | 0 | 0 | 0 | 220 |  | Gas shortage
125 | Sirajgonj 225MW CCPP Unit-3 |  | Gas/HSD | NWPGCL | 1*141 | 220 | 220 | 0 | 0 | 0 | 0 | 220 |  | Gas shortage
126 | Sirajgonj 400 MW CCPP Unit-4 |  | Gas/HSD | IPP, SNWPGCL | 1*282+1*132 | 414 | 414 | 350 | 414 | 414 | 414 |  |  | FGMO
127 | Santahar 50 MW Peaking PP |  | HFO | PDB | 6*8.7 | 50 | 50 | 0 | 30 | 24 | 24 |  | 26 | Engine problem
| Bogra 22 MW PP (GBB) |  | Gas | RPP | 0 | 0 | 0 | 0 | 0 | 0 | 0 |  |  | Contract Expired
| Bogura 20 MW PP (Energyprima) |  | Gas | NENP | 5*3.3+5*2 | 0 | 0 | 0 | 0 | 0 | 0 |  |  | Contract Expired
128 | Ullapara 11 MW PP (Summit) |  | Gas | SIPP, REB | 4*2.90 | 11 | 11 | 5 | 5 | 5 | 5 |  | 6 | Engine problem
129 | Natore 52 MW PP (Rajlanka) |  | HFO | IPP | 6*8.92 | 52 | 52 | 0 | 8 | 25 | 52
130 | Chapainawabganj 100 MW Peaking PP |  | HFO | PDB | 12*8.924 | 104 | 104 | 0 | 20 | 53 | 95 |  | 9 | Engine problem
| Baghabari 200 MW PP (Paramount) |  | HSD | IPP | 135*1.6 | 0 | 0 | 0 | 0 | 0 | 0 |  |  | Contract Expired
131 | Bagura 113 MW PP (Confidence)-2 |  | HFO | IPP | 6*18.55+7.2 | 113 | 113 | 0 | 0 | 95 | 113
132 | Confidence Power Bogura Unit-1 113 MW |  | HFO | IPP | 6*18.55 | 113 | 113 | 0 | 0 | 113 | 113
133 | Sirajgonj 6.55 MW Solar |  | Solar | NWPGCL | 1*6 | 6 | 6 | 4 | 0 | 6 | 0
** | Adani Power Jharkhanda Ltd |  | Coal | Imported power | 748*2 | 1496 | 1496 | 660 | 665 | 700 | 750
134 | Sirajganj 68 MW Solar Park |  | Solar | IPP | 68 | 68 | 68 | 53 | 0 | 29 | 0
| Pabna Solar 100 MW |  | Solar | IPP | 100 | 0 | 0 | 75 | 0 | 47 | 0
| Rajshahi Area Total |  |  |  |  | 3471 | 3449 | 1370 | 1358 | 1747 | 1873 | 611 | 117
135 | Barapukuria TPP Unit-1 |  | Coal | PDB | 1*125 | 125 | 85 | 67 | 69 | 66 | 66 |  | 19
| Barapukuria TPP Unit-2 |  | Coal | PDB | 1*125 | 125 | 85 | 0 | 0 | 0 | 0 |  | 85 | Under maint
136 | Barapukuria 275 MW TPP Unit-3 |  | Coal | PDB | 1*275 | 274 | 274 | 152 | 145 | 155 | 156 |  | 118 | Machine problem
137 | Rangpur 20 MW GTPP |  | HSD | PDB | 1*20 | 20 | 20 | 0 | 0 | 0 | 0 | 20
138 | Saidpur 20 MW GTPP |  | HSD | PDB | 1*20 | 20 | 20 | 0 | 0 | 0 | 0 | 20
139 | Rangpur 113 MW PP (Confidence) |  | HFO | IPP | 9*6.984+7*7.015+3.15*2 | 113 | 113 | 0 | 0 | 90 | 113
140 | Sympa Solar Power 8MW |  | Solar | IPP | 8 MW | 8 | 8 | 3 | 0 | 8 | 0
141 | Energypac Power Venture Thakurgaon Ltd. |  | HFO | IPP | 115 | 115 | 115 | 35 | 55 | 115 | 115
142 | Intraco Solar 30 MW |  | Solar | IPP | 1*30 | 30 | 30 | 21 | 0 | 30 | 0
143 | Teesta Solar Limited |  | Solar | IPP | 16*12.5 | 200 | 200 | 114 | 0 | 170 | 0
| Rangpur Area Total |  |  |  |  | 1030 | 950 | 392 | 269 | 634 | 450 | 40 | 222 | .
| Total |  |  |  |  | 27740 | 27035 | 9411 | 10201 | 13191.6 | 13757 | 5444 | 5702
A. |  | 2024-12-08 | (Yesterday) |  |  |  |  | Sunday
1 | Highest Generation : |  |  | 10201 | MW at | 18:00 | hrs | 11 Evening Peak Hour : | [5 empty] | 18:00 | hrs.
2 | Minimum Generation : |  |  | 6833 | MW at | 5:00 | hrs | 12 Max. Demand (Generation end) at evening peak hour : | [5 empty] | 10201 | MW
3 | Day peak Generation : |  |  | 9411 | MW at | 12:00 | hrs | 13 Max. Demand (Substation end) at evening peak hour : | [5 empty] | 10035.82 | MW
4 | Evening peak Generation : |  |  | 10201 | MW at | 18:00 | hrs | 14 Load Shed (Substation end) at evening peak hour : | [5 empty] | 0 | MW
5 | Total Energy Generation : |  | 218.4542 | MKWHr | By Solar | 10.0507 | MKWHr
| By Gas : | 101.2864 | MKWHr |  | By Oil: | 10.6684 | MKWHr | 15. Area wise Demand (S/S end), Supply (S/S end) & | [5 empty] | 16. Hourly Load Shed during
| By Coal : | 67.4312 | MKWHr |  | By Hydro: | 1.1322 | MKWHr | Load Shed (S/S end) at Evening peak hour in MW : | [5 empty] | Evening Peak hours :
| By Adani: | 15.4642 | MKWHr |  | By Wind: | 0.00096 | MKWHr | Area | Demand | Supply |  | Loadshed |  | Time |  | Loadshed
6 | Generation Shortfall : |  | For Fuel Limitation = |  |  | 5444 | MW | Dhaka | 3885.82 | 3885.82 |  | 0 |  | 18:00 |  | 0
|  |  | For Plants S/D or M/C prob = |  |  | 5702 | MW | Chittagong | 965 | 965 |  | 0 |  | 19:00 |  | 0
|  |  | Total = |  |  | 11146 | MW | Khulna | 1157 | 1157 |  | 0 |  | 19:30 |  | 0
7 | Total Gas Supplied : |  | 752.39 | MMCFD | **Import Adani: | Taka | 102218110.82 | Rajshahi | 983 | 983 |  | 0 |  | 20:00 |  | 0
8 | Fuel Cost : | i) Gas : |  | 273306974.08 | ii) Oil : | Taka | 192991972.69 | Comilla | 847 | 847 |  | 0 |  | 21:00 |  | 0
|  | iii) Coal : | Taka | 481484746.1 | Total | Taka | 1050001803.69 | Mymensingh | 825 | 825 |  | 0 |  | 22:00 |  | 0
9 | Power flow through E-W Interconnectors : |  |  |  | i) Energy | 5890.5 | MKWHr. | Sylhet | 347 | 347 |  | 0 |  | 23:00 |  | 0
| ii) During Peak Demand : |  |  | 484 | MW (W to E) at | 18:00 | hrs | Barisal | 297 | 297 |  | 0 |  | 24:00 |  | 0
| iii) Maximum : |  |  | 484 | MW at | 18:00 | hrs | Rangpur | 729 | 729 |  | 0
10 | Maximum Temperature in Dhaka was |  |  |  | 27.3°C |  |  | Total | 10035.82 | 10035.82 |  | 0
B. |  | 2024-12-09 | (Today) |  |  |  | Monday |  |  | Probable max. temperature in Dhaka |  |  | 27.3°C
Forecast
1 | Maximum Demand* Evening (Generation end) |  |  |  | 10600 | MW |  | 6 Total Load Shed forecast (Substation end) : |  |  |  |  | 0 | MW
2 | Maximum Generation (Generation end) |  |  |  | 13757 | MW |  | 7 Area wise Load Shed forecast (Substation end) :
3 | Maximum Demand* Day (Generation end) |  |  |  | 9400 | MW
4 | Reserve(Generation end) |  |  |  | 3157 | MW |  | Dhaka | Chittagong | Khulna | Rajshahi | Comilla | Mymensingh | Sylhet | Barisal | Rangpur
5 | Total Energy Generation |  |  |  | 226.9988 | MKWHr |  | MW | MW | MW | MW | MW | MW | MW | MW | MW
6 | Actual Minimum Generation up to 8:00 hrs. |  |  |  | 6809 | MW at | 5:00 | 0 | 0 | 0 | 0 | 0 | 0 | 0 | 0 | 0
* Import Through HVDC C/B Interconnector(India) : |  |  |  |  | i) Energy | 11.3018 | MKWHr. | ii) HVDC Flow at Peak Time |  | 424 | MW at | 18:00 | hrs.
* Import Through Comilla C/B Interconnector : |  |  |  |  | i) Energy | 1.1184 | MKWHr. | iii) Maximum HVDC Flow : |  | 478 | MW at | 3:00 | hrs.
* Import Through HVDC C/B Interconnector(Nepal) : |  |  |  |  | i) Energy | 0 | MKWHr.
*Cost for HVDC, Tripura & Solar energy is not usually included in the total fuel cost.
Water Level of Kaptai Lake at 06:00 hr (ft): |  |  |  |  | (a) Yesterday : | 95.56 |  | (b) Today: | 95.48 |  | (c) Rule Curve: |  | 105.28
|  |  |  | Sub Divisional Engineer | [6 empty] | Executive Engineer
|  |  |  | Network Operation Division | [6 empty] | Network Operation Division

## YesterdayGen
2024-12-08 | [21 empty] | BR
Plant Name | Ghorasal TPP (Unit-1&2) | Ghorasal Repowered CCPP:Unit-3 (GT | Ghorasal Repowered CCPP Unit-4 | Ghorasal TPP Unit-5 | Ghorasal 365 MW CCPP Unit-7 | Ghorashal 108 MW PP (Regent) | Ghorashal 78.5 MW PP(MAX) | Haripur 412 MW CCPP | Haripur 360 MW CCPP(HPL) | Plant Removed | Haripur GTPP | Meghnaghat 450 MW CCPP(MPL) | Meghnaghat CCPP(Summit) | Meghnaghat 100 MW(IEL) | Madanganj 102 PP(Summit) | Madanganj-55 MW PP(Summit) | Siddhirganj 335 MW CCPP | 210 MW Siddhirgonj TPP | Siddhirgonj 2*120 MW GTPP | Siddhirganj 100 PP(Dutch Bangla) | Gagnagar 102 MW PP (Digital Power) | Kodda 150 MW PP | Keraniganj 100 MW PP (Powerpac) | Bosila 108 MW PP(CLC) | Pagla (DPA ) | Katpotti 52 MW PP (Sinha) | Kamalaghat 54 MW PP(Banco Energy) | Manikganj 55 MW PP (Northern) | Nababganj 55 MW PP (Southern power ) | Narshingdi 22 MW PP (Doreen) | Summit Ashulia | Summit Madhabdi | Maona 33 MW PP(Summit) | Rupganj 33 MW PP(Summit) | Gazipur 52 MW PP | Tongi 80 MW GTPP | Karnaphuli Hydro PP Unit-1, 2 & 3 | Karnaphuli Hydro PP Unit-4 & 5 | Chattogram TPP-1 | Chattogram TPP-2 | Raozan 25 MW PP | Sikalbaha 225MW CCPP (Gas) | Sikalbaha 225MW CCPP(Oil) | Sikalbaha 150MW GTPP | Sikalbaha 150MW GTPP(Oil) | Plant Removed | Tangail Palli Power Gen 22 MW | Hathazari 100 MW peaking PP | Dohazari -Kalaish 100 MW Peaking | Juldah 100 MW Unit-1 (Acorn) | Chattogram 108 MW PP (ECPV) | Patenga 50MW PP (Baraka) | Barabkunda 22 MW PP (Regent) | Malancha, Ctg. EPZ (United) | Ashuganj TPP Unit- 3 | Ashuganj TPP Unit- 4 | Ashuganj TPP Unit- 5 | Ashuganj 450 MW CCPP(North) | Ashuganj 450 MW CCPP(South) | Ashuganj 225 MW CCPP | Ashuganj 195 MW PP (APSCL-United) | Chandpur 150 MW CCPP | Ashuganj 50 MW PP | Ashuganj 55 MW PP (Precision) | Ashuganj 53MW PP (United) | Ashuganj 51 MW PP (Midland) | B.Baria (Aggreko) 85MW | Titas 50 MW Peaking PP | Jangalia 52 MW PP (Lakdanavi) | Feni 22 MW PP (Doreen) | Feni 11 MW PP (Doreen) | Jangalia 33 MW PP (Summit) | Cumilla 25 MW PP (Summit) | Impoprt (Tripura) | RPCL 210MW CCPP | Jamalpur 95 MW PP(Powerpac) | Tangail 22 MW PP (Doreen) | Sarishabari 3 MW Solar Plant | Fenchugonj CCPP Phase-1 | Fenchugonj CCPP Phase-2 | Fenchugonj 51 MW PP (Barakatullah) | Fenchuganj 44 MW (Energyprima) | Kushiara 163 MW CCPP (KP) | Shajibazar 330 MW CCPP | Shahjibazar GTPP Unit- 8 & 9 | Shahjibazar 86 MW PP (Shahjibazar) | Shahjibazar 50MW PP (EPL) | Sylhet 225 MW CCPP | Sylhet 20 MW GTPP | Sylhet 50 MW PP (EPL) | Sylhet 10MW PP (Desh) | Bibiana-II 341 MW CCPP (Summit) | Shahjahanulla 25 MW PP | Hobiganj 11 MW PP Cofidence-E | Daudkandi 200 MW PP (B.Trac) | Kodda 300 MW PP Unit-2 (Summit) | Keranigonj 300 MW PP (APR) | Bramhangoan 100 MW PP (Aggreko) | Mymensingh 200 MW PP (United) | Aurahati 100MW PP (Aggreko) | Kodda 149 MW PP Unit-1 (Summit) | Teknaf 20MW PP (Solartech) | Juldah 100 MW PP Unit-3 (Acorn) | Chandpur 200 MW (Desh energy) | Ashuganj 150 MW PP (Midland) | Bibiyana-III 400 MW CCPP | Jamalpur 115 MW PP (United) | Gazipur 100 MW PP | Sikalbaha 105 MW PP (Baraka Sikalbaha) | Kaptai 7 MW Solar PP | Anwara 300 MW PP (United) | Jodiac Power | Karnaphuli Power Ltd. | Feni Lanka Power | Chowmuhani 113 MW | Juldah unit-2 (Acorn) | Bibiyana South 400 MW | Meghnaghat 104 MW PP (OPCL) | Sutiakhali 50 MW Solar PP | Manikgonj 162MW PP(MPGL) | Anlima Energy Ltd. | Shahjibazar 100 MW GTPP | Bhairob 54.5 MW | Spectra Solar Plant Ltd. | Chandpur 115(Doreen) | Kanchan Purbachal Power Generation Ltd. | Ashuganj 420 MW CCPP(East) | Mirsharai 150 MW (Oil) | Mirsharai 150 MW (Gas) | SS Power I | Cox's Bazar Wind | Matarbari 2*600 MW (CPGCL) | Meghnaghat Unique power | Summit Meghanghat-2 589 MW(Gas) | Sonagazi 75 MW Solar Plant | JERA Meghnaghat Power Limited | Sreepur 150 MW | EasternBlank | Bheramara (HVDC ) | Bheramara GTPP Unit-3 | Bheramara 410 MW CCPP | Khulna 115 MW PP (KPCL-1 & 3) | Khulna 115 PP MW (KPCL-2) | Khulna 225 MW CCPP | Khulna 60MW | Khulna (Aggreeco) 55MW | Faridpur 50 MW Peaking PP | Gopalganj 100 MW Peaking PP | Noapara 40 MW PP (Khanjahan Ali) | Bhola 225 MW CCPP | Bhola 33 MW PP (Venture) | Barisal 110 MW PP (Summit ) | Barisal GT PP Unit-1& 2 | Baghabari 100 MW GTPP | Baghabari 71 MW GTPP | Baghabari 50 MW Peaking PP | Bera 70 MW Peaking PP | Chapainawabganj 100 MW Peaking PP | Amnura 50 MW PP(Sinha) | Katakhali 50 MW PP (Northern) | Katakhali 50 MW Peaking PP | Natore 52 MW PP (Rajlanka) | Santahar 50 MW Peaking PP | Bogra 22 MW PP (GBB) | Bogura 20 MW PP (Energyprima) | Ullapara 11 MW PP (Summit) | Barapukuria TPP Unit-1 | Barapukuria TPP Unit-2 | Barapukuria 275 MW TPP Unit-3 | Rangpur 20 MW GTPP | Saidpur 20 MW GTPP | Sirajgonj 225MW CCPP Unit-1 (Gas) | Sirajgonj 225MW CCPP Unit-1(Oil) | Sirajgonj 225 MW CCPP Unit-2 (Gas) | Sirajgonj 225 MW CCPP Unit-2 (Oil) | Bhola 95 MW PP (Aggreko) | Noapara 100 MW PP (Bangla Trac) | Sirajgonj 225MW CCPP Unit-3 (Gas) | Sirajgonj 225MW CCPP Unit-3 (Oil) | Sirajgonj 400 MW CCPP Unit-4 | Rupsha 105 MW PP (Orion rupsha) | Baghabari 200 MW PP (Paramount) | Bagura 113 MW PP (Confidence)-2 | Madhumati 100 MW PP | Rangpur 113 MW PP (Confidence) | Sirajgonj 400MW CCPP Unit-4 (Oil) | Sympa Solar Power 8MW | Confidence Power Bogura Unit-1 113 MW | Payra 1320 MW | Bhola Nutan Biddut BD LTD (GAS) | Bhola Nutan Biddut BD LTD (OIL) | United Payra Power Ltd. | Sirajgonj 6.55 MW Solar | Mongla Orion 100 MW Solar PP | Energypac Power Venture Thakurgaon Ltd. | Khulna 330 MW CCPP (OIL) | Khulna 330 MW CCPP (GAS) | Rampal 1320 MW (BIFPCL) | Intraco Solar 30 MW | Barisal 307 MW | Adani Power Jharkhanda Ltd | Teesta Solar Limited | Kulna 225 MW CCPP (GAS) | Barisal 1 MW Solar Plant | Sirajganj 68 MW Solar Park | Pabna Solar 100 MW | Nepal | WesternBlank | Eastern Grid Total | Western Grid Total | Total (MW) | Gas (Public) | HVDC | Nepal | Gas (Private) | HSD (Private) | HFO (Private) | Coal | Hydro | HSD (Public) | HFO (Public) | Tripura | Adani | Solar | Wind | Shortage | Water Level
1:00 | 0 | 0 | 0 | 0 | 0 | 0 | 0 | 389 | 0 |  | 0 | 160 | 0 | 0 | 0 | 0 | 300 | 0 | 0 | 0 | 0 | 0 | 0 | 0 | 0 | 0 | 0 | 0 | 0 | 0 | 20 | 23 | 17 | 25 | 0 | 0 | 50 | 0 | 0 | 0 | 0 | 135 | 0 | 0 | 0 |  | 0 | 0 | 0 | 0 | 0 | 0 | 0 | 33 | 0 | 0 | 0 | 335 | 0 | 206 | 128 | 45 | 36 | 0 | 0 | 5 | 0 | 0 | 0 | 0 | 0 | 0 | 15 | 50 | 22 | 0 | 0 | 0 | 30 | 10 | 0 | 5 | 120 | 0 | 32 | 11 | 0 | 0 | 20 | 0 | 0 | 235 | 22 | 2 | 0 | 0 | 0 | 0 | 0 | 0 | 0 | 0 | 0 | 0 | 0 | 161 | 0 | 0 | 0 | 0 | 0 | 0 | 0 | 0 | 0 | 0 | 364 | 0 | 0 | 0 | 0 | 0 | 0 | 0 | 0 | 0 | 0 | 0 | 0 | 661 | 0 | 0 | 0 | 0 | 0 | 376 | 0 |  | 477 | 0 | 374 | 0 | 0 | 0 | 0 | 0 | 0 | 0 | 0 | 134 | 7 | 0 | 0 | 0 | 0 | 0 | 0 | 0 | 0 | 0 | 0 | 0 | 0 | 0 | 0 | 5 | 0 | 0 | 147 | 0 | 0 | 180 | 0 | 0 | 0 | 0 | 0 | 0 | 0 | 350 | 0 | 0 | 0 | 0 | 0 | 0 | 0 | 0 | 450 | 0 | 0 | 0 | 0 | 0 | 0 | 0 | 0 | 818 | 0 | 200 | 589 | 0 | 0 | 0 | 0 | 0 | 0 |  | 4043 | 3731 | 7774 | 2902 | 477 | 0 | 1430 | 0 | 0 | 2276 | 50 | 0 | 0 | 50 | 589 | 0 | 0 | 0 | 95.57
2:00 | 0 | 0 | 0 | 0 | 0 | 0 | 0 | 352 | 0 |  | 0 | 160 | 0 | 0 | 0 | 0 | 300 | 0 | 0 | 0 | 0 | 0 | 0 | 0 | 0 | 0 | 0 | 0 | 0 | 0 | 20 | 23 | 17 | 25 | 0 | 0 | 50 | 0 | 0 | 0 | 0 | 135 | 0 | 0 | 0 |  | 0 | 0 | 0 | 0 | 0 | 0 | 0 | 33 | 0 | 0 | 0 | 290 | 0 | 186 | 128 | 45 | 33 | 0 | 0 | 5 | 0 | 0 | 0 | 0 | 0 | 0 | 15 | 44 | 22 | 0 | 0 | 0 | 30 | 10 | 0 | 5 | 120 | 0 | 33 | 11 | 0 | 0 | 20 | 0 | 0 | 130 | 22 | 2 | 0 | 0 | 0 | 0 | 0 | 0 | 0 | 0 | 0 | 0 | 0 | 149 | 0 | 0 | 0 | 0 | 0 | 0 | 0 | 0 | 0 | 0 | 320 | 0 | 0 | 0 | 0 | 0 | 0 | 0 | 0 | 0 | 0 | 0 | 0 | 660 | 0 | 0 | 0 | 0 | 0 | 376 | 0 |  | 477 | 0 | 374 | 0 | 0 | 0 | 0 | 0 | 0 | 0 | 0 | 134 | 6 | 0 | 0 | 0 | 0 | 0 | 0 | 0 | 0 | 0 | 0 | 0 | 0 | 0 | 0 | 5 | 0 | 0 | 154 | 0 | 0 | 160 | 0 | 0 | 0 | 0 | 0 | 0 | 0 | 345 | 0 | 0 | 0 | 0 | 0 | 0 | 0 | 0 | 450 | 0 | 0 | 0 | 0 | 0 | 0 | 0 | 0 | 809 | 0 | 200 | 492 | 0 | 0 | 0 | 0 | 0 | 0 |  | 3771 | 3606 | 7377 | 2722 | 477 | 0 | 1319 | 0 | 0 | 2273 | 50 | 0 | 0 | 44 | 492 | 0 | 0 | 0 | 95.57
3:00 | 0 | 0 | 0 | 0 | 0 | 0 | 0 | 351 | 0 |  | 0 | 160 | 0 | 0 | 0 | 0 | 250 | 0 | 0 | 0 | 0 | 0 | 0 | 0 | 0 | 0 | 0 | 0 | 0 | 0 | 20 | 23 | 17 | 33 | 0 | 0 | 50 | 0 | 0 | 0 | 0 | 135 | 0 | 0 | 0 |  | 0 | 0 | 0 | 0 | 0 | 0 | 0 | 33 | 0 | 0 | 0 | 315 | 0 | 197 | 108 | 45 | 33 | 0 | 0 | 5 | 0 | 0 | 0 | 0 | 0 | 0 | 11 | 38 | 22 | 0 | 0 | 0 | 30 | 10 | 0 | 5 | 120 | 0 | 33 | 11 | 0 | 0 | 20 | 0 | 0 | 90 | 16 | 2 | 0 | 0 | 0 | 0 | 0 | 0 | 0 | 0 | 0 | 0 | 0 | 142 | 0 | 0 | 0 | 0 | 0 | 0 | 0 | 0 | 0 | 0 | 320 | 0 | 0 | 0 | 0 | 0 | 0 | 0 | 0 | 0 | 0 | 0 | 0 | 662 | 0 | 0 | 0 | 0 | 0 | 376 | 0 |  | 478 | 0 | 337 | 0 | 0 | 0 | 0 | 0 | 0 | 0 | 0 | 134 | 5 | 0 | 0 | 0 | 0 | 0 | 0 | 0 | 0 | 0 | 0 | 0 | 0 | 0 | 0 | 5 | 63 | 0 | 148 | 0 | 0 | 140 | 0 | 0 | 0 | 0 | 0 | 0 | 0 | 347 | 0 | 0 | 0 | 0 | 0 | 0 | 0 | 0 | 400 | 0 | 0 | 0 | 0 | 0 | 0 | 0 | 0 | 742 | 0 | 200 | 453 | 0 | 0 | 0 | 0 | 0 | 0 |  | 3683 | 3452 | 7135 | 2641 | 478 | 0 | 1260 | 0 | 0 | 2215 | 50 | 0 | 0 | 38 | 453 | 0 | 0 | 0 | 95.57
4:00 | 0 | 0 | 0 | 0 | 0 | 0 | 0 | 351 | 0 |  | 0 | 160 | 0 | 0 | 0 | 0 | 250 | 0 | 0 | 0 | 0 | 0 | 0 | 0 | 0 | 0 | 0 | 0 | 0 | 0 | 19 | 23 | 17 | 33 | 0 | 0 | 50 | 0 | 0 | 0 | 0 | 134 | 0 | 0 | 0 |  | 0 | 0 | 0 | 0 | 0 | 0 | 0 | 33 | 0 | 0 | 0 | 295 | 0 | 181 | 108 | 50 | 33 | 0 | 0 | 5 | 0 | 0 | 0 | 0 | 0 | 0 | 11 | 40 | 22 | 0 | 0 | 0 | 30 | 10 | 0 | 5 | 120 | 0 | 20 | 11 | 0 | 0 | 20 | 0 | 0 | 85 | 16 | 2 | 0 | 0 | 0 | 0 | 0 | 0 | 0 | 0 | 0 | 0 | 0 | 136 | 0 | 0 | 0 | 0 | 0 | 0 | 0 | 0 | 0 | 0 | 320 | 0 | 0 | 0 | 0 | 0 | 0 | 0 | 0 | 0 | 0 | 0 | 0 | 660 | 0 | 0 | 0 | 0 | 0 | 376 | 0 |  | 477 | 0 | 330 | 0 | 0 | 0 | 0 | 0 | 0 | 0 | 0 | 134 | 5 | 0 | 0 | 0 | 0 | 0 | 0 | 0 | 0 | 0 | 0 | 0 | 0 | 0 | 0 | 5 | 66 | 0 | 156 | 0 | 0 | 140 | 0 | 0 | 0 | 0 | 0 | 0 | 0 | 335 | 0 | 0 | 0 | 0 | 0 | 0 | 0 | 0 | 350 | 0 | 0 | 0 | 0 | 0 | 0 | 0 | 0 | 744 | 0 | 155 | 411 | 0 | 0 | 0 | 0 | 0 | 0 |  | 3626 | 3308 | 6934 | 2582 | 477 | 0 | 1243 | 0 | 0 | 2131 | 50 | 0 | 0 | 40 | 411 | 0 | 0 | 0 | 95.56
5:00 | 0 | 0 | 0 | 0 | 0 | 0 | 0 | 342 | 0 |  | 0 | 160 | 0 | 0 | 0 | 0 | 250 | 0 | 0 | 0 | 0 | 0 | 0 | 0 | 0 | 0 | 0 | 0 | 0 | 0 | 21 | 23 | 17 | 33 | 0 | 0 | 49 | 0 | 0 | 0 | 0 | 135 | 0 | 0 | 0 |  | 0 | 0 | 0 | 0 | 0 | 0 | 0 | 33 | 0 | 0 | 0 | 325 | 0 | 197 | 108 | 50 | 33 | 0 | 0 | 5 | 0 | 0 | 0 | 0 | 0 | 0 | 11 | 44 | 24 | 0 | 0 | 0 | 30 | 10 | 0 | 5 | 120 | 0 | 20 | 11 | 0 | 0 | 20 | 0 | 0 | 0 | 16 | 2 | 0 | 0 | 0 | 0 | 0 | 0 | 0 | 0 | 0 | 0 | 0 | 136 | 0 | 0 | 0 | 0 | 0 | 0 | 0 | 0 | 0 | 0 | 336 | 0 | 0 | 0 | 0 | 0 | 0 | 0 | 0 | 0 | 0 | 0 | 0 | 660 | 0 | 0 | 0 | 0 | 0 | 376 | 0 |  | 477 | 0 | 300 | 0 | 0 | 0 | 0 | 0 | 0 | 0 | 0 | 134 | 5 | 0 | 0 | 0 | 0 | 0 | 0 | 0 | 0 | 0 | 0 | 0 | 0 | 0 | 0 | 5 | 66 | 0 | 154 | 0 | 0 | 140 | 0 | 0 | 0 | 0 | 0 | 0 | 0 | 345 | 0 | 0 | 0 | 0 | 0 | 0 | 0 | 0 | 300 | 0 | 0 | 0 | 0 | 0 | 0 | 0 | 0 | 744 | 0 | 150 | 411 | 0 | 0 | 0 | 0 | 0 | 0 |  | 3602 | 3231 | 6833 | 2610 | 477 | 0 | 1168 | 0 | 0 | 2074 | 49 | 0 | 0 | 44 | 411 | 0 | 0 | 0 | 95.56
6:00 | 0 | 0 | 0 | 0 | 0 | 0 | 0 | 350 | 0 |  | 0 | 160 | 0 | 0 | 0 | 0 | 300 | 0 | 0 | 0 | 0 | 0 | 0 | 0 | 0 | 0 | 0 | 0 | 0 | 0 | 22 | 23 | 17 | 33 | 0 | 0 | 47 | 0 | 0 | 0 | 0 | 135 | 0 | 0 | 0 |  | 0 | 0 | 0 | 0 | 0 | 0 | 0 | 33 | 0 | 0 | 0 | 290 | 0 | 181 | 147 | 50 | 30 | 0 | 0 | 15 | 0 | 0 | 0 | 0 | 0 | 0 | 11 | 42 | 24 | 0 | 0 | 0 | 30 | 10 | 0 | 24 | 120 | 0 | 20 | 50 | 0 | 0 | 20 | 0 | 0 | 0 | 16 | 2 | 0 | 0 | 0 | 0 | 0 | 0 | 0 | 0 | 0 | 0 | 0 | 136 | 0 | 0 | 0 | 0 | 0 | 0 | 0 | 0 | 0 | 0 | 300 | 0 | 0 | 0 | 0 | 0 | 0 | 0 | 0 | 0 | 0 | 0 | 0 | 660 | 0 | 0 | 0 | 0 | 0 | 376 | 0 |  | 477 | 0 | 340 | 0 | 0 | 0 | 0 | 0 | 0 | 0 | 0 | 134 | 5 | 0 | 0 | 0 | 0 | 0 | 0 | 0 | 0 | 0 | 0 | 0 | 0 | 0 | 0 | 5 | 66 | 0 | 151 | 0 | 0 | 170 | 0 | 0 | 0 | 0 | 0 | 0 | 0 | 395 | 0 | 0 | 0 | 0 | 0 | 0 | 0 | 0 | 310 | 0 | 0 | 0 | 0 | 0 | 0 | 0 | 0 | 807 | 0 | 200 | 414 | 0 | 0 | 0 | 0 | 0 | 0 |  | 3674 | 3474 | 7148 | 2649 | 477 | 0 | 1325 | 0 | 0 | 2194 | 47 | 0 | 0 | 42 | 414 | 0 | 0 | 0 | 95.56
7:00 | 0 | 0 | 0 | 0 | 0 | 0 | 0 | 388 | 0 |  | 0 | 160 | 0 | 0 | 0 | 0 | 335 | 0 | 0 | 0 | 0 | 16 | 0 | 0 | 0 | 0 | 0 | 0 | 0 | 0 | 25 | 23 | 17 | 33 | 0 | 0 | 46 | 0 | 0 | 0 | 0 | 135 | 0 | 0 | 0 |  | 0 | 0 | 0 | 0 | 0 | 0 | 0 | 33 | 0 | 0 | 0 | 350 | 0 | 203 | 195 | 50 | 30 | 0 | 0 | 37 | 0 | 0 | 0 | 0 | 0 | 0 | 11 | 46 | 23 | 0 | 0 | 0 | 30 | 10 | 0 | 34 | 120 | 0 | 32 | 86 | 0 | 0 | 20 | 0 | 0 | 0 | 16 | 2 | 0 | 0 | 0 | 0 | 24 | 0 | 0 | 3 | 0 | 0 | 0 | 0 | 10 | 0 | 0 | 0 | 0 | 0 | 0 | 0 | 0 | 0 | 375 | 0 | 0 | 0 | 0 | 0 | 0 | 1 | 0 | 0 | 0 | 0 | 0 | 660 | 0 | 0 | 0 | 0 | 5 | 376 | 0 |  | 478 | 0 | 351 | 0 | 0 | 0 | 0 | 0 | 0 | 0 | 0 | 134 | 6 | 0 | 0 | 0 | 0 | 0 | 0 | 0 | 0 | 0 | 0 | 0 | 0 | 0 | 0 | 5 | 66 | 0 | 150 | 0 | 0 | 214 | 0 | 0 | 0 | 0 | 0 | 0 | 0 | 414 | 0 | 0 | 0 | 0 | 0 | 0 | 0 | 0 | 420 | 0 | 0 | 0 | 0 | 5 | 0 | 0 | 0 | 1007 | 0 | 290 | 514 | 4 | 0 | 0 | 0 | 1 | 0 |  | 3960 | 4059 | 8019 | 2812 | 478 | 0 | 1461 | 0 | 34 | 2593 | 46 | 0 | 16 | 46 | 514 | 19 | 0 | 0 | 95.56
8:00 | 0 | 0 | 0 | 0 | 0 | 0 | 0 | 400 | 0 |  | 0 | 160 | 0 | 0 | 0 | 0 | 335 | 0 | 0 | 0 | 0 | 16 | 0 | 0 | 0 | 0 | 0 | 0 | 0 | 0 | 25 | 23 | 17 | 33 | 0 | 0 | 45 | 0 | 0 | 0 | 0 | 133 | 0 | 0 | 0 |  | 4 | 0 | 0 | 0 | 0 | 5 | 0 | 5 | 0 | 0 | 0 | 310 | 0 | 181 | 197 | 50 | 30 | 0 | 0 | 35 | 0 | 0 | 0 | 0 | 0 | 0 | 11 | 44 | 12 | 0 | 0 | 1 | 30 | 10 | 0 | 34 | 163 | 0 | 32 | 86 | 0 | 0 | 20 | 0 | 0 | 0 | 16 | 2 | 0 | 0 | 0 | 0 | 45 | 0 | 0 | 9 | 2 | 0 | 2 | 0 | 45 | 0 | 0 | 1 | 50 | 54 | 0 | 0 | 1 | 0 | 340 | 0 | 4 | 35 | 16 | 0 | 0 | 8 | 1 | 21 | 0 | 0 | 0 | 660 | 0 | 0 | 0 | 0 | 25 | 376 | 0 |  | 429 | 0 | 382 | 0 | 0 | 0 | 0 | 0 | 0 | 0 | 0 | 134 | 4 | 0 | 0 | 0 | 0 | 0 | 0 | 0 | 0 | 0 | 0 | 0 | 0 | 0 | 0 | 5 | 66 | 0 | 153 | 0 | 0 | 214 | 0 | 0 | 0 | 0 | 0 | 0 | 0 | 370 | 0 | 0 | 0 | 0 | 0 | 0 | 0 | 0 | 580 | 0 | 0 | 2 | 1 | 20 | 0 | 0 | 0 | 1160 | 3 | 307 | 714 | 18 | 0 | 0 | 10 | 19 | 0 |  | 4160 | 4591 | 8751 | 2745 | 429 | 0 | 1430 | 0 | 283 | 2926 | 45 | 0 | 16 | 44 | 714 | 119 | 0 | 0 | 95.55
9:00 | 0 | 0 | 0 | 0 | 0 | 0 | 0 | 390 | 0 |  | 0 | 160 | 0 | 0 | 0 | 0 | 335 | 0 | 0 | 0 | 0 | 48 | 0 | 0 | 0 | 0 | 54 | 0 | 0 | 0 | 25 | 23 | 22 | 33 | 2 | 0 | 47 | 0 | 0 | 0 | 0 | 133 | 0 | 0 | 0 |  | 24 | 0 | 0 | 0 | 0 | 14 | 0 | 8 | 0 | 0 | 0 | 310 | 0 | 180 | 199 | 50 | 35 | 0 | 0 | 35 | 0 | 0 | 0 | 0 | 0 | 0 | 11 | 36 | 12 | 0 | 0 | 1 | 30 | 10 | 0 | 34 | 163 | 0 | 33 | 87 | 0 | 0 | 20 | 0 | 0 | 0 | 16 | 2 | 0 | 0 | 0 | 0 | 80 | 0 | 0 | 14 | 24 | 0 | 10 | 0 | 55 | 0 | 0 | 3 | 15 | 17 | 0 | 0 | 26 | 12 | 340 | 0 | 12 | 35 | 17 | 0 | 0 | 17 | 16 | 36 | 0 | 0 | 0 | 660 | 0 | 0 | 0 | 0 | 44 | 366 | 0 |  | 428 | 0 | 320 | 0 | 0 | 0 | 0 | 0 | 0 | 0 | 0 | 134 | 4 | 0 | 0 | 0 | 0 | 0 | 0 | 0 | 0 | 0 | 0 | 0 | 0 | 0 | 0 | 5 | 67 | 0 | 154 | 0 | 0 | 214 | 0 | 0 | 0 | 0 | 0 | 0 | 0 | 319 | 0 | 0 | 0 | 0 | 0 | 0 | 1 | 0 | 570 | 0 | 0 | 35 | 2 | 44 | 0 | 0 | 0 | 1151 | 8 | 250 | 751 | 60 | 0 | 0 | 30 | 46 | 0 |  | 4381 | 4593 | 8974 | 2683 | 428 | 0 | 1375 | 0 | 472 | 2852 | 47 | 0 | 48 | 36 | 751 | 282 | 0 | 0 | 95.55
10:00 | 0 | 0 | 0 | 0 | 0 | 0 | 0 | 348 | 0 |  | 0 | 160 | 0 | 0 | 0 | 0 | 280 | 0 | 0 | 0 | 0 | 48 | 0 | 0 | 0 | 0 | 54 | 0 | 0 | 0 | 25 | 23 | 25 | 16 | 25 | 0 | 48 | 0 | 0 | 0 | 0 | 133 | 0 | 0 | 0 |  | 24 | 0 | 0 | 0 | 0 | 20 | 0 | 9 | 0 | 0 | 0 | 320 | 0 | 186 | 148 | 50 | 36 | 0 | 0 | 35 | 0 | 0 | 0 | 0 | 0 | 0 | 11 | 38 | 12 | 0 | 0 | 2 | 30 | 10 | 0 | 34 | 130 | 0 | 32 | 87 | 0 | 0 | 18 | 0 | 0 | 0 | 16 | 2 | 0 | 0 | 0 | 0 | 70 | 0 | 27 | 18 | 24 | 0 | 10 | 0 | 38 | 0 | 0 | 3 | 15 | 17 | 0 | 0 | 26 | 36 | 340 | 0 | 26 | 35 | 17 | 0 | 0 | 23 | 16 | 36 | 0 | 0 | 0 | 662 | 0 | 0 | 0 | 0 | 58 | 376 | 0 |  | 427 | 0 | 280 | 0 | 0 | 0 | 0 | 0 | 0 | 0 | 0 | 134 | 4 | 0 | 0 | 0 | 0 | 0 | 0 | 0 | 0 | 0 | 0 | 0 | 0 | 0 | 0 | 5 | 67 | 0 | 151 | 0 | 0 | 170 | 0 | 0 | 0 | 0 | 0 | 0 | 0 | 353 | 0 | 0 | 0 | 0 | 0 | 0 | 1 | 0 | 470 | 0 | 0 | 35 | 3 | 62 | 35 | 0 | 0 | 1061 | 16 | 200 | 677 | 88 | 0 | 0 | 44 | 64 | 0 |  | 4308 | 4347 | 8655 | 2502 | 427 | 0 | 1336 | 0 | 560 | 2611 | 48 | 0 | 48 | 38 | 677 | 408 | 0 | 0 | 95.55
11:00 | 0 | 0 | 0 | 0 | 0 | 0 | 0 | 336 | 0 |  | 0 | 160 | 0 | 0 | 0 | 0 | 290 | 0 | 0 | 0 | 0 | 48 | 0 | 0 | 0 | 0 | 54 | 0 | 0 | 0 | 25 | 23 | 25 | 16 | 25 | 0 | 46 | 0 | 0 | 0 | 0 | 133 | 0 | 0 | 0 |  | 24 | 0 | 0 | 0 | 0 | 34 | 0 | 8 | 0 | 0 | 0 | 340 | 0 | 181 | 148 | 50 | 33 | 0 | 0 | 43 | 0 | 0 | 0 | 0 | 0 | 0 | 11 | 48 | 12 | 0 | 0 | 2 | 30 | 30 | 0 | 34 | 130 | 0 | 32 | 87 | 0 | 0 | 20 | 0 | 0 | 0 | 16 | 2 | 0 | 10 | 0 | 0 | 70 | 0 | 34 | 19 | 24 | 0 | 10 | 0 | 46 | 0 | 0 | 4 | 15 | 17 | 0 | 0 | 26 | 50 | 340 | 0 | 40 | 35 | 17 | 0 | 0 | 27 | 16 | 36 | 0 | 0 | 0 | 662 | 0 | 0 | 0 | 0 | 65 | 377 | 16 |  | 422 | 0 | 280 | 0 | 0 | 0 | 0 | 0 | 0 | 0 | 0 | 134 | 4 | 0 | 0 | 0 | 0 | 0 | 0 | 0 | 0 | 0 | 0 | 0 | 0 | 0 | 0 | 5 | 68 | 0 | 154 | 0 | 0 | 189 | 0 | 0 | 0 | 0 | 0 | 0 | 0 | 355 | 0 | 0 | 0 | 0 | 0 | 0 | 3 | 0 | 450 | 0 | 0 | 35 | 4 | 72 | 35 | 0 | 0 | 1059 | 21 | 200 | 666 | 85 | 0 | 0 | 52 | 76 | 0 |  | 4452 | 4369 | 8821 | 2553 | 422 | 0 | 1346 | 0 | 613 | 2593 | 46 | 0 | 64 | 48 | 666 | 470 | 0 | 0 | 95.55
12:00 | 0 | 0 | 0 | 0 | 0 | 0 | 0 | 400 | 0 |  | 0 | 160 | 0 | 0 | 0 | 0 | 335 | 0 | 0 | 0 | 0 | 48 | 0 | 0 | 0 | 0 | 54 | 0 | 0 | 0 | 24 | 23 | 25 | 16 | 25 | 0 | 46 | 0 | 18 | 0 | 0 | 133 | 0 | 0 | 0 |  | 24 | 0 | 0 | 0 | 0 | 39 | 0 | 10 | 0 | 0 | 0 | 300 | 0 | 180 | 197 | 45 | 33 | 0 | 0 | 43 | 0 | 0 | 0 | 0 | 0 | 0 | 11 | 46 | 12 | 0 | 0 | 2 | 29 | 30 | 0 | 34 | 163 | 0 | 32 | 87 | 0 | 0 | 20 | 0 | 0 | 0 | 16 | 2 | 0 | 45 | 0 | 0 | 70 | 0 | 34 | 19 | 24 | 0 | 10 | 0 | 55 | 0 | 0 | 4 | 15 | 17 | 0 | 0 | 26 | 50 | 360 | 0 | 42 | 35 | 17 | 0 | 0 | 27 | 16 | 36 | 0 | 0 | 0 | 664 | 0 | 0 | 0 | 0 | 68 | 377 | 55 |  | 422 | 0 | 365 | 0 | 0 | 0 | 0 | 0 | 0 | 0 | 0 | 134 | 4 | 0 | 0 | 0 | 0 | 9 | 0 | 0 | 0 | 0 | 0 | 0 | 0 | 0 | 0 | 5 | 67 | 0 | 152 | 0 | 0 | 214 | 0 | 0 | 0 | 0 | 0 | 0 | 0 | 350 | 0 | 0 | 0 | 0 | 0 | 0 | 3 | 0 | 480 | 0 | 0 | 35 | 4 | 72 | 35 | 0 | 0 | 1159 | 21 | 250 | 660 | 114 | 0 | 0 | 53 | 75 | 0 |  | 4728 | 4683 | 9411 | 2762 | 422 | 0 | 1425 | 0 | 662 | 2772 | 46 | 0 | 112 | 46 | 660 | 504 | 0 | 0 | 95.55
13:00 | 0 | 0 | 0 | 0 | 0 | 0 | 0 | 400 | 0 |  | 0 | 160 | 0 | 0 | 0 | 0 | 335 | 0 | 0 | 0 | 0 | 48 | 0 | 0 | 0 | 0 | 54 | 0 | 0 | 0 | 24 | 23 | 25 | 16 | 25 | 0 | 46 | 0 | 50 | 0 | 0 | 133 | 0 | 0 | 0 |  | 24 | 0 | 0 | 0 | 0 | 40 | 0 | 2 | 0 | 0 | 0 | 280 | 0 | 170 | 199 | 45 | 33 | 0 | 0 | 43 | 0 | 0 | 0 | 0 | 0 | 0 | 11 | 58 | 12 | 0 | 0 | 2 | 29 | 30 | 0 | 34 | 163 | 0 | 32 | 87 | 0 | 0 | 18 | 0 | 0 | 0 | 23 | 2 | 0 | 60 | 0 | 0 | 70 | 0 | 35 | 18 | 24 | 0 | 10 | 0 | 55 | 0 | 0 | 3 | 15 | 54 | 0 | 0 | 26 | 50 | 400 | 0 | 39 | 35 | 20 | 0 | 0 | 27 | 16 | 36 | 0 | 0 | 0 | 660 | 0 | 0 | 0 | 0 | 64 | 377 | 55 |  | 422 | 0 | 358 | 0 | 0 | 0 | 0 | 0 | 0 | 0 | 0 | 128 | 4 | 0 | 0 | 0 | 0 | 9 | 0 | 0 | 0 | 0 | 0 | 0 | 0 | 0 | 0 | 5 | 65 | 0 | 160 | 0 | 0 | 214 | 0 | 0 | 0 | 0 | 0 | 0 | 0 | 384 | 0 | 0 | 0 | 0 | 0 | 0 | 3 | 0 | 590 | 0 | 0 | 54 | 2 | 71 | 35 | 0 | 0 | 1159 | 15 | 307 | 770 | 107 | 0 | 0 | 47 | 75 | 0 |  | 4825 | 4984 | 9809 | 2796 | 422 | 0 | 1453 | 0 | 738 | 2941 | 46 | 0 | 112 | 58 | 770 | 473 | 0 | 0 | 95.54
14:00 | 0 | 0 | 0 | 0 | 0 | 0 | 0 | 355 | 0 |  | 0 | 160 | 0 | 0 | 0 | 0 | 280 | 0 | 0 | 0 | 0 | 48 | 0 | 0 | 0 | 0 | 54 | 0 | 0 | 0 | 25 | 23 | 25 | 29 | 25 | 0 | 46 | 0 | 65 | 0 | 0 | 104 | 0 | 0 | 0 |  | 24 | 0 | 0 | 0 | 0 | 40 | 0 | 2 | 0 | 0 | 0 | 285 | 0 | 171 | 199 | 42 | 33 | 0 | 0 | 51 | 0 | 0 | 0 | 0 | 0 | 0 | 10 | 56 | 11 | 0 | 0 | 2 | 29 | 30 | 0 | 34 | 130 | 0 | 32 | 87 | 0 | 0 | 18 | 0 | 0 | 0 | 23 | 2 | 0 | 72 | 0 | 0 | 55 | 0 | 20 | 12 | 24 | 0 | 10 | 0 | 55 | 0 | 0 | 3 | 15 | 17 | 0 | 0 | 26 | 50 | 320 | 0 | 30 | 17 | 35 | 0 | 0 | 20 | 16 | 36 | 0 | 0 | 0 | 660 | 0 | 39 | 0 | 0 | 51 | 390 | 8 |  | 422 | 0 | 300 | 0 | 0 | 0 | 0 | 0 | 0 | 0 | 0 | 128 | 4 | 0 | 0 | 0 | 0 | 0 | 0 | 0 | 0 | 0 | 0 | 0 | 0 | 0 | 0 | 5 | 64 | 0 | 155 | 0 | 0 | 170 | 0 | 0 | 0 | 0 | 0 | 0 | 0 | 336 | 0 | 0 | 0 | 0 | 0 | 0 | 3 | 0 | 580 | 0 | 0 | 17 | 2 | 58 | 35 | 0 | 0 | 1160 | 14 | 250 | 756 | 89 | 0 | 0 | 39 | 54 | 0 |  | 4531 | 4641 | 9172 | 2515 | 422 | 0 | 1393 | 0 | 643 | 2908 | 46 | 0 | 56 | 56 | 756 | 377 | 0 | 0 | 95.55
15:00 | 0 | 0 | 0 | 0 | 0 | 0 | 0 | 385 | 0 |  | 0 | 160 | 0 | 0 | 0 | 0 | 280 | 0 | 0 | 0 | 0 | 48 | 0 | 0 | 0 | 0 | 54 | 0 | 0 | 0 | 24 | 23 | 17 | 31 | 25 | 0 | 46 | 0 | 70 | 0 | 0 | 0 | 0 | 0 | 0 |  | 24 | 0 | 0 | 0 | 0 | 0 | 0 | 2 | 0 | 0 | 0 | 285 | 0 | 192 | 199 | 40 | 30 | 0 | 0 | 51 | 0 | 0 | 0 | 0 | 0 | 0 | 15 | 50 | 11 | 0 | 0 | 1 | 29 | 30 | 0 | 34 | 130 | 0 | 31 | 87 | 0 | 0 | 18 | 0 | 0 | 0 | 23 | 2 | 0 | 80 | 0 | 0 | 55 | 0 | 17 | 11 | 24 | 0 | 10 | 0 | 55 | 0 | 0 | 2 | 15 | 17 | 0 | 0 | 26 | 50 | 351 | 0 | 19 | 17 | 17 | 0 | 0 | 14 | 0 | 36 | 0 | 0 | 0 | 660 | 0 | 175 | 0 | 0 | 35 | 508 | 0 |  | 422 | 0 | 307 | 0 | 0 | 0 | 0 | 0 | 0 | 0 | 0 | 130 | 4 | 0 | 0 | 0 | 0 | 0 | 0 | 0 | 0 | 0 | 0 | 0 | 0 | 0 | 0 | 5 | 67 | 0 | 152 | 0 | 0 | 170 | 0 | 0 | 0 | 0 | 0 | 0 | 0 | 333 | 0 | 0 | 0 | 0 | 0 | 0 | 1 | 0 | 450 | 0 | 0 | 17 | 2 | 37 | 35 | 0 | 0 | 1097 | 8 | 200 | 674 | 60 | 0 | 0 | 22 | 36 | 0 |  | 4641 | 4229 | 8870 | 2499 | 422 | 0 | 1508 | 0 | 574 | 2801 | 46 | 0 | 48 | 50 | 674 | 248 | 0 | 0 | 95.53
16:00 | 0 | 0 | 0 | 0 | 0 | 0 | 0 | 372 | 0 |  | 0 | 160 | 0 | 0 | 0 | 0 | 280 | 0 | 0 | 0 | 0 | 48 | 0 | 0 | 0 | 0 | 54 | 0 | 0 | 0 | 18 | 23 | 25 | 31 | 25 | 0 | 46 | 0 | 77 | 0 | 0 | 0 | 0 | 0 | 0 |  | 24 | 0 | 0 | 0 | 0 | 6 | 0 | 2 | 0 | 0 | 0 | 285 | 0 | 181 | 178 | 40 | 33 | 0 | 0 | 51 | 0 | 0 | 0 | 0 | 0 | 0 | 15 | 44 | 12 | 0 | 0 | 0 | 30 | 30 | 0 | 34 | 130 | 0 | 31 | 87 | 0 | 0 | 18 | 0 | 0 | 0 | 23 | 2 | 0 | 80 | 0 | 0 | 55 | 0 | 17 | 5 | 24 | 0 | 10 | 0 | 55 | 0 | 0 | 1 | 15 | 17 | 0 | 0 | 26 | 50 | 346 | 0 | 7 | 17 | 17 | 0 | 0 | 5 | 0 | 36 | 0 | 0 | 0 | 663 | 0 | 275 | 0 | 0 | 15 | 650 | 0 |  | 422 | 0 | 300 | 0 | 0 | 0 | 0 | 0 | 0 | 0 | 0 | 134 | 4 | 0 | 0 | 0 | 0 | 0 | 0 | 0 | 0 | 0 | 0 | 0 | 0 | 0 | 0 | 5 | 67 | 0 | 153 | 0 | 0 | 170 | 0 | 0 | 0 | 0 | 0 | 0 | 0 | 337 | 0 | 0 | 0 | 0 | 0 | 0 | 0 | 0 | 450 | 0 | 0 | 17 | 0 | 16 | 35 | 0 | 0 | 1065 | 3 | 200 | 659 | 22 | 0 | 0 | 7 | 17 | 0 |  | 4801 | 4083 | 8884 | 2481 | 422 | 0 | 1633 | 0 | 580 | 2873 | 46 | 0 | 48 | 44 | 659 | 98 | 0 | 0 | 95.53
17:00 | 0 | 0 | 0 | 0 | 0 | 0 | 0 | 372 | 0 |  | 0 | 160 | 0 | 0 | 0 | 0 | 280 | 0 | 0 | 0 | 0 | 82 | 0 | 0 | 0 | 0 | 54 | 1 | 17 | 0 | 24 | 23 | 25 | 32 | 25 | 0 | 46 | 0 | 80 | 0 | 4 | 0 | 0 | 0 | 0 |  | 24 | 0 | 0 | 0 | 0 | 35 | 0 | 2 | 0 | 0 | 0 | 285 | 0 | 180 | 178 | 40 | 36 | 0 | 0 | 51 | 0 | 0 | 2 | 0 | 0 | 0 | 14 | 48 | 13 | 0 | 0 | 0 | 30 | 30 | 0 | 34 | 163 | 0 | 32 | 87 | 0 | 0 | 20 | 0 | 0 | 0 | 23 | 2 | 0 | 125 | 0 | 0 | 84 | 0 | 23 | 0 | 24 | 2 | 13 | 0 | 55 | 5 | 2 | 0 | 45 | 54 | 5 | 0 | 32 | 50 | 346 | 0 | 0 | 35 | 20 | 0 | 7 | 0 | 9 | 36 | 0 | 17 | 0 | 685 | 0 | 305 | 0 | 0 | 1 | 602 | 26 |  | 422 | 0 | 300 | 0 | 0 | 0 | 0 | 0 | 0 | 0 | 0 | 130 | 5 | 0 | 0 | 0 | 0 | 0 | 0 | 0 | 0 | 0 | 3 | 0 | 20 | 0 | 0 | 5 | 68 | 0 | 151 | 0 | 0 | 170 | 0 | 0 | 0 | 0 | 0 | 0 | 0 | 313 | 0 | 0 | 0 | 0 | 0 | 0 | 0 | 0 | 450 | 0 | 0 | 54 | 0 | 1 | 35 | 0 | 0 | 1059 | 0 | 200 | 657 | 1 | 0 | 0 | 0 | 2 | 0 |  | 5162 | 4046 | 9208 | 2492 | 422 | 0 | 1595 | 0 | 877 | 2918 | 46 | 0 | 148 | 48 | 657 | 5 | 0 | 0 | 95.53
18:00 | 0 | 0 | 0 | 0 | 0 | 0 | 0 | 386 | 0 |  | 0 | 160 | 0 | 0 | 0 | 0 | 325 | 0 | 0 | 0 | 0 | 82 | 0 | 0 | 0 | 0 | 17 | 0 | 17 | 0 | 24 | 23 | 25 | 32 | 25 | 0 | 46 | 0 | 108 | 0 | 0 | 0 | 0 | 0 | 0 |  | 24 | 0 | 0 | 0 | 21 | 36 | 0 | 2 | 0 | 0 | 0 | 335 | 0 | 194 | 199 | 40 | 40 | 0 | 0 | 51 | 0 | 0 | 0 | 0 | 0 | 0 | 12 | 54 | 13 | 0 | 0 | 0 | 30 | 30 | 0 | 34 | 163 | 0 | 31 | 87 | 0 | 0 | 20 | 0 | 0 | 0 | 21 | 2 | 0 | 75 | 0 | 0 | 93 | 0 | 52 | 0 | 12 | 0 | 28 | 0 | 55 | 17 | 0 | 0 | 15 | 17 | 21 | 0 | 53 | 12 | 345 | 13 | 0 | 35 | 17 | 0 | 17 | 0 | 50 | 36 | 0 | 0 | 0 | 803 | 0 | 435 | 0 | 0 | 0 | 789 | 16 |  | 424 | 0 | 350 | 0 | 0 | 0 | 0 | 0 | 0 | 0 | 0 | 134 | 6 | 0 | 0 | 0 | 0 | 0 | 0 | 20 | 0 | 0 | 22 | 8 | 30 | 0 | 0 | 5 | 69 | 0 | 145 | 0 | 0 | 194 | 0 | 0 | 0 | 0 | 0 | 0 | 0 | 414 | 0 | 0 | 0 | 0 | 0 | 0 | 0 | 0 | 470 | 0 | 0 | 17 | 0 | 0 | 55 | 0 | 0 | 1151 | 0 | 307 | 665 | 0 | 0 | 0 | 0 | 0 | 0 |  | 5715 | 4486 | 10201 | 2719 | 424 | 0 | 1905 | 0 | 838 | 3380 | 46 | 0 | 170 | 54 | 665 | 0 | 0 | 0 | 95.52
18:30 | 0 | 0 | 0 | 0 | 0 | 0 | 0 | 0 | 0 |  | 0 | 0 | 0 | 0 | 0 | 0 | 0 | 0 | 0 | 0 | 0 | 0 | 0 | 0 | 0 | 0 | 0 | 0 | 0 | 0 | 0 | 0 | 0 | 0 | 0 | 0 | 0 | 0 | 0 | 0 | 0 | 0 | 0 | 0 | 0 |  | 0 | 0 | 0 | 0 | 0 | 0 | 0 | 0 | 0 | 0 | 0 | 0 | 0 | 0 | 0 | 0 | 0 | 0 | 0 | 0 | 0 | 0 | 0 | 0 | 0 | 0 | 0 | 0 | 0 | 0 | 0 | 0 | 0 | 0 | 0 | 0 | 0 | 0 | 0 | 0 | 0 | 0 | 0 | 0 | 0 | 0 | 0 | 0 | 0 | 0 | 0 | 0 | 0 | 0 | 0 | 0 | 0 | 0 | 0 | 0 | 0 | 0 | 0 | 0 | 0 | 0 | 0 | 0 | 0 | 0 | 0 | 0 | 0 | 0 | 0 | 0 | 0 | 0 | 0 | 0 | 0 | 0 | 0 | 0 | 0 | 0 | 0 | 0 | 0 | 0 | 0 |  | 0 | 0 | 0 | 0 | 0 | 0 | 0 | 0 | 0 | 0 | 0 | 0 | 0 | 0 | 0 | 0 | 0 | 0 | 0 | 0 | 0 | 0 | 0 | 0 | 0 | 0 | 0 | 0 | 0 | 0 | 0 | 0 | 0 | 0 | 0 | 0 | 0 | 0 | 0 | 0 | 0 | 0 | 0 | 0 | 0 | 0 | 0 | 0 | 0 | 0 | 0 | 0 | 0 | 0 | 0 | 0 | 0 | 0 | 0 | 0 | 0 | 0 | 0 | 0 | 0 | 0 | 0 | 0 | 0 |  | 0 | 0 | 0 | 0 | 0 | 0 | 0 | 0 | 0 | 0 | 0 | 0 | 0 | 0 | 0 | 0 | 0 | 0 | 0
19:00 | 0 | 0 | 0 | 0 | 0 | 0 | 0 | 402 | 0 |  | 0 | 160 | 0 | 0 | 0 | 0 | 335 | 0 | 0 | 0 | 0 | 82 | 0 | 0 | 0 | 0 | 17 | 0 | 0 | 0 | 24 | 23 | 25 | 32 | 25 | 0 | 46 | 0 | 108 | 0 | 0 | 0 | 0 | 0 | 0 |  | 24 | 0 | 0 | 0 | 0 | 40 | 0 | 12 | 0 | 0 | 0 | 315 | 0 | 183 | 199 | 40 | 39 | 0 | 0 | 51 | 0 | 0 | 0 | 0 | 0 | 0 | 15 | 50 | 0 | 0 | 0 | 0 | 30 | 30 | 0 | 31 | 163 | 0 | 32 | 87 | 0 | 0 | 20 | 0 | 0 | 0 | 24 | 2 | 0 | 30 | 0 | 0 | 93 | 0 | 52 | 0 | 0 | 0 | 40 | 0 | 55 | 0 | 0 | 0 | 15 | 17 | 0 | 0 | 53 | 0 | 345 | 0 | 0 | 0 | 17 | 0 | 0 | 0 | 53 | 36 | 0 | 0 | 0 | 803 | 0 | 500 | 0 | 0 | 0 | 658 | 0 |  | 424 | 0 | 349 | 0 | 0 | 0 | 0 | 0 | 0 | 0 | 0 | 134 | 7 | 0 | 0 | 0 | 0 | 0 | 0 | 24 | 0 | 0 | 0 | 8 | 0 | 0 | 0 | 5 | 69 | 0 | 147 | 0 | 0 | 214 | 0 | 0 | 0 | 0 | 0 | 0 | 0 | 414 | 0 | 0 | 0 | 0 | 0 | 0 | 0 | 0 | 600 | 0 | 0 | 17 | 0 | 0 | 36 | 0 | 0 | 1162 | 0 | 307 | 755 | 0 | 0 | 0 | 0 | 0 | 0 |  | 5433 | 4672 | 10105 | 2726 | 424 | 0 | 1782 | 0 | 628 | 3588 | 46 | 0 | 106 | 50 | 755 | 0 | 0 | 0 | 95.51
19:30 | 0 | 0 | 0 | 0 | 0 | 0 | 0 | 401 | 0 |  | 0 | 160 | 0 | 0 | 0 | 0 | 335 | 0 | 0 | 0 | 8 | 82 | 0 | 0 | 0 | 0 | 17 | 0 | 0 | 0 | 24 | 23 | 25 | 32 | 25 | 0 | 46 | 0 | 110 | 0 | 0 | 0 | 0 | 0 | 0 |  | 24 | 0 | 0 | 0 | 0 | 35 | 0 | 9 | 0 | 0 | 0 | 310 | 0 | 182 | 199 | 40 | 39 | 0 | 0 | 51 | 0 | 0 | 0 | 0 | 0 | 0 | 17 | 50 | 0 | 0 | 0 | 0 | 30 | 30 | 0 | 31 | 163 | 0 | 32 | 87 | 0 | 0 | 20 | 0 | 0 | 0 | 24 | 2 | 0 | 30 | 0 | 0 | 96 | 0 | 53 | 0 | 0 | 0 | 40 | 0 | 55 | 0 | 0 | 0 | 15 | 17 | 0 | 0 | 53 | 0 | 345 | 0 | 0 | 0 | 17 | 0 | 0 | 0 | 53 | 36 | 0 | 0 | 0 | 803 | 0 | 470 | 0 | 0 | 0 | 650 | 0 |  | 423 | 0 | 345 | 0 | 0 | 0 | 0 | 0 | 0 | 0 | 0 | 134 | 7 | 0 | 0 | 0 | 0 | 0 | 0 | 24 | 0 | 0 | 0 | 8 | 0 | 0 | 0 | 5 | 70 | 0 | 147 | 0 | 0 | 214 | 0 | 0 | 0 | 0 | 0 | 0 | 0 | 414 | 0 | 0 | 0 | 0 | 0 | 0 | 0 | 0 | 622 | 0 | 0 | 17 | 0 | 0 | 36 | 0 | 0 | 1160 | 0 | 307 | 759 | 0 | 0 | 0 | 0 | 0 | 0 |  | 5396 | 4692 | 10088 | 2719 | 423 | 0 | 1771 | 0 | 635 | 3579 | 46 | 0 | 106 | 50 | 759 | 0 | 0 | 0 | 0
20:00 | 0 | 0 | 0 | 0 | 0 | 0 | 0 | 402 | 0 |  | 0 | 160 | 0 | 0 | 0 | 0 | 335 | 0 | 0 | 0 | 8 | 64 | 0 | 0 | 0 | 0 | 17 | 0 | 0 | 0 | 26 | 15 | 25 | 30 | 8 | 0 | 46 | 0 | 110 | 0 | 0 | 0 | 0 | 0 | 0 |  | 24 | 0 | 0 | 0 | 0 | 35 | 0 | 19 | 0 | 0 | 0 | 315 | 0 | 180 | 199 | 40 | 39 | 0 | 0 | 51 | 0 | 0 | 0 | 0 | 0 | 0 | 17 | 50 | 0 | 0 | 0 | 0 | 30 | 30 | 0 | 34 | 163 | 0 | 32 | 87 | 0 | 0 | 20 | 0 | 0 | 0 | 24 | 2 | 0 | 15 | 0 | 0 | 75 | 0 | 45 | 0 | 0 | 0 | 40 | 0 | 55 | 0 | 0 | 0 | 15 | 17 | 0 | 0 | 53 | 0 | 345 | 0 | 0 | 0 | 17 | 0 | 0 | 0 | 45 | 36 | 0 | 0 | 0 | 802 | 0 | 470 | 0 | 0 | 0 | 649 | 0 |  | 423 | 0 | 345 | 0 | 0 | 0 | 0 | 0 | 0 | 0 | 0 | 134 | 7 | 0 | 0 | 0 | 0 | 0 | 0 | 24 | 0 | 0 | 0 | 8 | 0 | 0 | 0 | 5 | 69 | 0 | 148 | 0 | 0 | 214 | 0 | 0 | 0 | 0 | 0 | 0 | 0 | 397 | 0 | 0 | 0 | 0 | 0 | 0 | 0 | 0 | 622 | 0 | 0 | 17 | 0 | 0 | 0 | 0 | 0 | 1162 | 0 | 307 | 758 | 0 | 0 | 0 | 0 | 0 | 0 |  | 5316 | 4640 | 9956 | 2715 | 423 | 0 | 1766 | 0 | 530 | 3580 | 46 | 0 | 88 | 50 | 758 | 0 | 0 | 0 | 95.52
21:00 | 0 | 0 | 0 | 0 | 0 | 0 | 0 | 400 | 0 |  | 0 | 160 | 0 | 0 | 0 | 0 | 335 | 0 | 0 | 0 | 8 | 64 | 0 | 0 | 0 | 0 | 0 | 0 | 0 | 0 | 26 | 15 | 25 | 30 | 8 | 0 | 46 | 0 | 110 | 0 | 0 | 0 | 0 | 0 | 0 |  | 24 | 0 | 0 | 0 | 0 | 23 | 0 | 22 | 0 | 0 | 0 | 310 | 0 | 180 | 199 | 40 | 40 | 0 | 0 | 51 | 0 | 0 | 0 | 0 | 0 | 0 | 17 | 50 | 0 | 0 | 0 | 0 | 30 | 30 | 0 | 34 | 163 | 0 | 33 | 87 | 0 | 0 | 20 | 0 | 0 | 0 | 24 | 2 | 0 | 0 | 0 | 0 | 75 | 0 | 17 | 0 | 0 | 0 | 40 | 0 | 55 | 0 | 0 | 0 | 0 | 17 | 0 | 0 | 9 | 0 | 345 | 0 | 0 | 0 | 0 | 0 | 0 | 0 | 0 | 0 | 0 | 0 | 0 | 802 | 0 | 469 | 0 | 0 | 0 | 635 | 0 |  | 424 | 0 | 341 | 0 | 0 | 0 | 0 | 0 | 0 | 0 | 0 | 134 | 8 | 0 | 0 | 0 | 0 | 0 | 0 | 24 | 0 | 0 | 0 | 0 | 0 | 0 | 0 | 5 | 69 | 0 | 150 | 0 | 0 | 214 | 0 | 0 | 0 | 0 | 0 | 0 | 0 | 386 | 0 | 0 | 0 | 0 | 0 | 0 | 0 | 0 | 622 | 0 | 0 | 17 | 0 | 0 | 0 | 0 | 0 | 1160 | 0 | 307 | 758 | 0 | 0 | 0 | 0 | 0 | 0 |  | 5070 | 4619 | 9689 | 2706 | 424 | 0 | 1745 | 0 | 293 | 3579 | 46 | 0 | 88 | 50 | 758 | 0 | 0 | 0 | 95.51
22:00 | 0 | 0 | 0 | 0 | 0 | 0 | 0 | 400 | 0 |  | 0 | 160 | 0 | 0 | 0 | 0 | 335 | 0 | 0 | 0 | 0 | 48 | 0 | 0 | 0 | 0 | 0 | 0 | 0 | 0 | 26 | 23 | 23 | 33 | 8 | 0 | 46 | 0 | 110 | 0 | 0 | 0 | 0 | 0 | 0 |  | 24 | 0 | 0 | 0 | 0 | 0 | 0 | 30 | 0 | 0 | 0 | 360 | 0 | 231 | 199 | 40 | 40 | 0 | 0 | 51 | 0 | 0 | 0 | 0 | 0 | 0 | 17 | 50 | 0 | 0 | 0 | 0 | 30 | 30 | 0 | 34 | 163 | 0 | 33 | 87 | 0 | 0 | 20 | 0 | 0 | 0 | 24 | 2 | 0 | 0 | 0 | 0 | 65 | 0 | 17 | 0 | 0 | 0 | 0 | 0 | 55 | 0 | 0 | 0 | 0 | 7 | 0 | 0 | 0 | 0 | 382 | 0 | 0 | 0 | 0 | 0 | 0 | 0 | 0 | 0 | 0 | 0 | 0 | 660 | 0 | 470 | 0 | 0 | 0 | 682 | 0 |  | 424 | 0 | 337 | 0 | 0 | 0 | 0 | 0 | 0 | 0 | 0 | 134 | 7 | 0 | 0 | 0 | 0 | 0 | 0 | 0 | 0 | 0 | 0 | 0 | 0 | 0 | 0 | 5 | 69 | 0 | 153 | 0 | 0 | 214 | 0 | 0 | 0 | 0 | 0 | 0 | 0 | 414 | 0 | 0 | 0 | 0 | 0 | 0 | 0 | 0 | 622 | 0 | 0 | 0 | 0 | 0 | 0 | 0 | 0 | 846 | 0 | 307 | 757 | 0 | 0 | 0 | 0 | 0 | 0 |  | 5015 | 4289 | 9304 | 2849 | 424 | 0 | 1827 | 0 | 176 | 3127 | 46 | 0 | 48 | 50 | 757 | 0 | 0 | 0 | 95.51
23:00 | 0 | 0 | 0 | 0 | 0 | 0 | 0 | 400 | 0 |  | 0 | 160 | 0 | 0 | 0 | 0 | 335 | 0 | 0 | 0 | 0 | 0 | 0 | 0 | 0 | 0 | 0 | 0 | 0 | 0 | 27 | 23 | 23 | 33 | 0 | 0 | 46 | 0 | 106 | 0 | 0 | 0 | 0 | 0 | 0 |  | 24 | 0 | 0 | 0 | 0 | 0 | 0 | 32 | 0 | 0 | 0 | 300 | 0 | 230 | 199 | 40 | 40 | 0 | 0 | 51 | 0 | 0 | 0 | 0 | 0 | 0 | 17 | 52 | 24 | 0 | 0 | 0 | 30 | 30 | 0 | 34 | 120 | 0 | 33 | 87 | 0 | 0 | 20 | 0 | 0 | 0 | 24 | 2 | 0 | 0 | 0 | 0 | 24 | 0 | 0 | 0 | 0 | 0 | 0 | 0 | 24 | 0 | 0 | 0 | 0 | 0 | 0 | 0 | 0 | 0 | 340 | 0 | 0 | 0 | 0 | 0 | 0 | 0 | 0 | 0 | 0 | 0 | 0 | 662 | 0 | 470 | 0 | 0 | 0 | 624 | 0 |  | 424 | 0 | 337 | 0 | 0 | 0 | 0 | 0 | 0 | 0 | 0 | 134 | 7 | 0 | 0 | 0 | 0 | 0 | 0 | 0 | 0 | 0 | 0 | 0 | 0 | 0 | 0 | 5 | 68 | 0 | 149 | 0 | 0 | 214 | 0 | 0 | 0 | 0 | 0 | 0 | 0 | 318 | 0 | 0 | 0 | 0 | 0 | 0 | 0 | 0 | 622 | 0 | 0 | 0 | 0 | 0 | 0 | 0 | 0 | 602 | 0 | 307 | 756 | 0 | 0 | 0 | 0 | 0 | 0 |  | 4686 | 3943 | 8629 | 2767 | 424 | 0 | 1632 | 0 | 72 | 2880 | 46 | 0 | 0 | 52 | 756 | 0 | 0 | 0 | 95.51
24:00 | 0 | 0 | 0 | 0 | 0 | 0 | 0 | 400 | 0 |  | 0 | 160 | 0 | 0 | 0 | 0 | 335 | 0 | 0 | 0 | 0 | 0 | 0 | 0 | 0 | 0 | 0 | 0 | 0 | 0 | 27 | 0 | 17 | 0 | 0 | 0 | 46 | 0 | 110 | 0 | 0 | 0 | 0 | 0 | 0 |  | 22 | 0 | 0 | 0 | 0 | 0 | 0 | 34 | 0 | 0 | 0 | 280 | 0 | 180 | 199 | 40 | 40 | 0 | 0 | 51 | 0 | 0 | 0 | 0 | 0 | 0 | 15 | 48 | 24 | 0 | 0 | 0 | 30 | 30 | 0 | 34 | 120 | 0 | 33 | 87 | 0 | 0 | 20 | 0 | 0 | 0 | 24 | 2 | 0 | 0 | 0 | 0 | 8 | 0 | 0 | 0 | 0 | 0 | 0 | 0 | 24 | 0 | 0 | 0 | 0 | 0 | 0 | 0 | 0 | 0 | 330 | 0 | 0 | 0 | 0 | 0 | 0 | 0 | 0 | 0 | 0 | 0 | 0 | 660 | 0 | 470 | 0 | 0 | 0 | 575 | 0 |  | 424 | 0 | 336 | 0 | 0 | 0 | 0 | 0 | 0 | 0 | 0 | 134 | 7 | 0 | 0 | 0 | 0 | 0 | 0 | 0 | 0 | 0 | 0 | 0 | 0 | 0 | 0 | 5 | 66 | 0 | 151 | 0 | 0 | 214 | 0 | 0 | 0 | 0 | 0 | 0 | 0 | 326 | 0 | 0 | 0 | 0 | 0 | 0 | 0 | 0 | 500 | 0 | 0 | 0 | 0 | 0 | 0 | 0 | 0 | 602 | 0 | 250 | 662 | 0 | 0 | 0 | 0 | 0 | 0 |  | 4475 | 3677 | 8152 | 2626 | 424 | 0 | 1593 | 0 | 54 | 2699 | 46 | 0 | 0 | 48 | 662 | 0 | 0 | 0 | 95.5
KWH | 0 | 0 | 0 | 0 | 0 | 0 | 0 | 9212400 | 0 |  | 0 | 3753300 | 0 | 0 | 0 | 0 | 7398685 | 0 | 0 | 0 | 17712 | 848640 | 0 | 0 | 0 | 0 | 574560 | 16601 | 49843 | 0 | 564600 | 523800 | 509400 | 706400 | 305760 | 0 | 1132244 | 0 | 1000000 | 0 | 11233 | 1940982 | 0 | 0 | 0 |  | 400560 | 0 | 0 | 0 | 32640 | 410400 | 0 | 431520 | 0 | 0 | 0 | 7774400 | 0 | 4609000 | 4181818 | 1059630 | 835200 | 0 | 0 | 910069 | 0 | 0 | 9802 | 0 | 0 | 0 | 310230 | 1118400 | 333120 | 0 | 0 | 11050 | 712000 | 472080 | 0 | 671472 | 3556636 | 0 | 738816 | 1611840 | 0 | 0 | 478000 | 0 | 0 | 536840 | 486240 | 56544 | 0 | 697527 | 0 | 0 | 1137600 | 0 | 411552 | 127035 | 255360 | 20640 | 296072 | 1002000 | 871200 | 0 | 18399 | 24117 | 270982 | 403353 | 29272 | 0 | 458640 | 432000 | 8303300 | 17568 | 222970 | 364320 | 304855 | 0 | 38520 | 170791 | 293760 | 462240 | 0 | 15054 | 0 | 16516362 | 960 | 3810909 | 0 | 0 | 430309 | 11578890 | 166800 |  | 11301818 | 0 | 8225856 | 0 | 0 | 0 | 0 | 0 | 0 | 0 | 0 | 3201000 | 134008 | 0 | 0 | 0 | 0 | 10000 | 0 | 83888 | 0 | 0 | 28779 | 20194 | 52023 | 0 | 0 | 134640 | 1395054 | 0 | 3686000 | 1000 | 0 | 4658545 | 0 | 0 | 0 | 0 | 0 | 0 | 0 | 8673090 | 0 | 0 | 0 | 0 | 0 | 0 | 22929 | 0 | 12532363 | 0 | 0 | 406800 | 24120 | 465120 | 422208 | 0 | 0 | 23534540 | 106964 | 5956000 | 15464162 | 7662400 | 0 | 3263 | 309748 | 469890 | 0 |  | 109467824 | 108986402 | 218454226 | 65246868 | 11301818 | 0 | 36039483 | 0 | 9462173 | 67431228 | 1132244 | 1000 | 1205184 | 1118400 | 15464162 | 10050706 | 960 | 0
Fuel Cost | 0 | 0 | 0 | 0 | 0 | 0 | 0 | 26531712 | 0 |  | 0 | 11935494 | 0 | 0 | 0 | 0 | 22565989.25 | 0 | 0 | 0 | 317930.4 | 16480588.8 | 0 | 0 | 0 | 0 | 10491465.6 | 261631.76 | 911628.47 | 0 | 423450 | 0 | 0 | 0 | 5476161.6 | 0 | 0 | 0 | 5460000 | 0 | 212753.02 | 6191732.58 | 0 | 0 | 0 |  | 7045850.4 | 0 | 0 | 0 | 638764.8 | 6755184 | 0 | 0 | 0 | 0 | 0 | 21690576 | 0 | 15301880 | 14009090.3 | 3422604.9 | 2814624 | 0 | 0 | 3649376.69 | 0 | 0 | 177024.12 | 0 | 0 | 0 | 232672.5 | 7336704 | 1036003.2 | 0 | 0 | 0 | 2776800 | 1760858.4 | 0 | 3055197.6 | 12163695.12 | 0 | 4100428.8 | 8413804.8 | 0 | 0 | 3145240 | 0 | 0 | 1658835.6 | 364680 | 42973.44 | 0 | 14229550.8 | 0 | 0 | 21853296 | 0 | 7247430.72 | 0 | 4547961.6 | 358104 | 4908873.76 | 2655300 | 16605072 | 0 | 330078.06 | 0 | 4430555.7 | 7841182.32 | 525139.68 | 0 | 8902202.4 | 7693920 | 22086778 | 299885.76 | 0 | 6663412.8 | 5115466.9 | 0 | 688352.4 | 0 | 5293555.2 | 7830345.6 | 0 | 211960.32 | 0 | 115119043.14 | 0 | 22484363.1 | 0 | 0 | 0 | 0 | 0 |  | 31758108.58 | 0 | 24266275.2 | 0 | 0 | 0 | 0 | 0 | 0 | 0 | 0 | 10115160 | 635197.92 | 0 | 0 | 0 | 0 | 179100 | 0 | 1410157.28 | 0 | 0 | 515431.89 | 357433.8 | 931731.93 | 0 | 0 | 101922.48 | 15387445.62 | 0 | 31109840 | 55900 | 0 | 15373198.5 | 0 | 0 | 0 | 0 | 0 | 0 | 0 | 25325422.8 | 0 | 0 | 0 | 0 | 0 | 0 | 0 | 0 | 81209712.24 | 0 | 0 | 7871580 | 0 | 0 | 7325308.8 | 0 | 0 | 171802142 | 0 | 44372200 | 102218110.82 | 0 | 0 | 0 | 0 | 0 | 0 |  | 516775236.41 | 572321379.86 | 1089096616.27 | 192460859.25 | 31758108.58 | 0 | 80846114.83 | 0 | 173207102.47 | 481484746.1 | 0 | 55900 | 19728970.22 | 7336704 | 102218110.82 | 0 | 0 | 0
Yesterday Day Peak | 0 | 0 | 0 | 0 | 0 | 0 | 0 | 400 | 0 |  | 0 | 160 | 0 | 0 | 0 | 0 | 335 | 0 | 0 | 0 | 0 | 48 | 0 | 0 | 0 | 0 | 54 | 0 | 0 | 0 | 24 | 23 | 25 | 16 | 25 | 0 | 46 | 0 | 18 | 0 | 0 | 133 | 0 | 0 | 0 |  | 24 | 0 | 0 | 0 | 0 | 39 | 0 | 10 | 0 | 0 | 0 | 300 | 0 | 180 | 197 | 45 | 33 | 0 | 0 | 43 | 0 | 0 | 0 | 0 | 0 | 0 | 11 | 46 | 12 | 0 | 0 | 2 | 29 | 30 | 0 | 34 | 163 | 0 | 32 | 87 | 0 | 0 | 20 | 0 | 0 | 0 | 16 | 2 | 0 | 45 | 0 | 0 | 70 | 0 | 34 | 19 | 24 | 0 | 10 | 0 | 55 | 0 | 0 | 4 | 15 | 17 | 0 | 0 | 26 | 50 | 360 | 0 | 42 | 35 | 17 | 0 | 0 | 27 | 16 | 36 | 0 | 0 | 0 | 664 | 0 | 0 | 0 | 0 | 68 | 377 | 55 |  | 422 | 0 | 365 | 0 | 0 | 0 | 0 | 0 | 0 | 0 | 0 | 134 | 4 | 0 | 0 | 0 | 0 | 9 | 0 | 0 | 0 | 0 | 0 | 0 | 0 | 0 | 0 | 5 | 67 | 0 | 152 | 0 | 0 | 214 | 0 | 0 | 0 | 0 | 0 | 0 | 0 | 350 | 0 | 0 | 0 | 0 | 0 | 0 | 3 | 0 | 480 | 0 | 0 | 35 | 4 | 72 | 35 | 0 | 0 | 1159 | 21 | 250 | 660 | 114 | 0 | 0 | 53 | 75 | 0 |  | 9411 | DayPeak
Yesterday Evening Peak | 0 | 0 | 0 | 0 | 0 | 0 | 0 | 386 | 0 |  | 0 | 160 | 0 | 0 | 0 | 0 | 325 | 0 | 0 | 0 | 0 | 82 | 0 | 0 | 0 | 0 | 17 | 0 | 17 | 0 | 24 | 23 | 25 | 32 | 25 | 0 | 46 | 0 | 108 | 0 | 0 | 0 | 0 | 0 | 0 | 0 | 24 | 0 | 0 | 0 | 21 | 36 | 0 | 2 | 0 | 0 | 0 | 335 | 0 | 194 | 199 | 40 | 40 | 0 | 0 | 51 | 0 | 0 | 0 | 0 | 0 | 0 | 12 | 54 | 13 | 0 | 0 | 0 | 30 | 30 | 0 | 34 | 163 | 0 | 31 | 87 | 0 | 0 | 20 | 0 | 0 | 0 | 21 | 2 | 0 | 75 | 0 | 0 | 93 | 0 | 52 | 0 | 12 | 0 | 28 | 0 | 55 | 17 | 0 | 0 | 15 | 17 | 21 | 0 | 53 | 12 | 345 | 13 | 0 | 35 | 17 | 0 | 17 | 0 | 50 | 36 | 0 | 0 | 0 | 803 | 0 | 435 | 0 | 0 | 0 | 789 | 16 |  | 424 | 0 | 350 | 0 | 0 | 0 | 0 | 0 | 0 | 0 | 0 | 134 | 6 | 0 | 0 | 0 | 0 | 0 | 0 | 20 | 0 | 0 | 22 | 8 | 30 | 0 | 0 | 5 | 69 | 0 | 145 | 0 | 0 | 194 | 0 | 0 | 0 | 0 | 0 | 0 | 0 | 414 | 0 | 0 | 0 | 0 | 0 | 0 | 0 | 0 | 470 | 0 | 0 | 17 | 0 | 0 | 55 | 0 | 0 | 1151 | 0 | 307 | 665 | 0 | 0 | 0 | 0 | 0 | 0 |  | 10201 | EvPeak
Forecast for Evening | 0 | 0 | 0 | 0 | 0 | 0 | 0 | 400 | 0 |  | 0 | 160 | 0 | 0 | 0 | 55 | 335 | 0 | 0 | 0 | 8 | 149 | 0 | 0 | 0 | 0 | 54 | 55 | 55 | 0 | 25 | 23 | 25 | 33 | 52 | 0 | 46 | 0 | 115 | 0 | 25 | 0 | 0 | 0 | 0 |  | 24 | 74 | 51 | 0 | 50 | 50 | 0 | 10 | 0 | 0 |  | 345 | 0 | 200 | 195 | 50 | 40 | 0 | 0 | 51 | 0 | 45 | 52 | 0 | 0 |  | 17 | 70 | 16 | 0 | 0 | 0 | 30 | 30 | 0 | 34 | 163 | 0 | 32 | 86 | 0 | 0 | 20 | 0 | 0 | 0 | 22 | 2 | 0 | 300 | 0 | 0 | 95 | 0 | 149 | 0 | 100 | 200 | 140 | 0 | 55 | 105 | 105 | 0 | 120 | 54 | 110 | 114 | 100 | 100 | 385 | 17 | 0 | 162 | 108 | 0 | 53 | 0 | 92 | 36 | 0 | 160 | 0 | 800 | 15 | 473 | 0 | 0 |  | 620 |  |  | 431 | 0 | 385 | 0 | 0 | 0 | 0 | 0 | 35 | 60 | 0 | 135 | 7 | 0 | 0 | 0 | 0 | 40 | 25 | 95 | 0 | 0 | 32 | 52 | 24 | 0 | 0 | 5 | 66 | 0 | 156 | 0 | 0 | 210 | 0 | 0 | 0 | 0 | 0 | 0 | 0 | 414 | 0 | 0 | 113 | 0 | 113 | 0 | 0 | 113 | 622 | 0 | 0 | 150 | 0 | 0 | 115 | 0 | 0 | 1160 | 0 | 307 | 750 | 0 | 0 |  |  |  | 0 |  | 8857 | 5363 | 14220 | 3856 | 902 |  | 2102 | 0 | 2991 | 3387 | 201 | 0 | 631 | 150 |  | 0 | 0 | 0 | 107.24
Forecast for Day | 0 | 0 | 0 | 0 | 0 | 0 | 0 | 400 | 0 | 0 | 0 | 160 | 0 | 0 | 0 | 55 | 335 | 0 | 0 | 0 | 0 | 149 | 0 | 0 | 0 | 0 | 34 | 55 | 55 | 0 | 25 | 23 | 25 | 33 | 52 | 0 | 46 | 0 | 115 | 0 | 8 | 0 |  | 0 | 0 | 0 | 24 | 56 | 50 | 0 | 20 | 50 | 0 | 5 | 0 | 0 | 0 | 320 | 0 | 180 | 195 | 50 | 34 | 0 | 0 | 43 | 0 | 30 | 52 | 0 | 0 |  | 15 | 66 | 12 | 0 | 0 | 1.6 | 30 | 30 | 0 | 34 | 163 | 0 | 32 | 86 | 0 | 0 | 20 | 0 | 0 | 0 | 22 | 2 | 0 | 300 | 0 | 0 | 96 | 0 | 149 | 20 | 100 | 200 | 140 | 0 | 55 | 50 | 85 | 5 | 50 | 54 | 110 | 114 | 95 | 100 | 380 | 7 | 50 | 162 | 50 | 0 | 17 | 35 | 50 | 36 | 0 | 17 | 0 | 660 | 15 | 473 | 0 | 0 | 70 | 620 |  |  | 431 | 0 | 385 | 0 | 0 | 0 | 0 | 0 | 20 | 34 | 0 | 135 | 5 | 0 | 0 | 0 | 0 | 0 | 0 | 53 | 0 | 0 | 26 | 25 | 24 | 0 | 0 | 5 | 66 | 0 | 155 | 0 | 0 | 210 | 0 | 0 | 0 | 0 | 0 | 0 | 0 | 414 | 0 | 0 | 95 | 0 | 90 | 0 | 8 | 113 | 622 | 0 |  | 54 | 6 | 100 | 115 | 0 | 0 | 1160 | 30 | 307 | 700 | 170 | 0 |  | 29 | 47 | 0 |  |  |  |  | gas | hvdc |  | hsd | coal | hfo | tripura | solar | wind | hydro
Generation at 08:00(Today) | 0 | 0 | 0 | 0 | 0 | 0 | 0 | 401 | 0 | 0 | 0 | 160 | 0 | 0 | 0 | 0 | 335 | 0 | 0 | 0 | 0 | 16 | 0 | 0 | 0 | 0 | 0 | 0 | 0 | 0 | 26 | 23 | 17 | 33 | 0 | 0 | 40 | 0 | 115 | 0 | 0 | 0 | 0 | 0 | 0 | 0 | 24 | 0 | 0 | 0 | 0 | 11 | 0 | 6 | 0 | 0 | 0 | 260 | 0 | 144 | 155 | 50 | 39 | 0 | 0 | 43 | 0 | 0 | 0 | 0 | 0 | 0 | 13 | 48 | 18 | 0 | 0 | 0 | 30 | 30 | 0 | 34 | 120 | 0 | 34 | 86 | 0 | 0 | 20 | 0 | 0 | 0 | 22 | 2 | 0 | 0 | 0 | 0 | 93 | 0 | 1 | 7 | 0 | 0 | 15 | 0 | 55 | 0 | 0 | 1 | 30 | 54 | 0 | 0 | 7 | 8 | 295 | 0 | 8 | 17 | 23 | 0 | 0 | 7 | 0 | 6 | 0 | 0 | 0 | 663 | 0 | 473 | 0 | 0 | 23 | 498 | 0 | 0 | 420 | 0 | 366 | 0 | 0 | 0 | 0 | 0 | 0 | 0 | 0 | 138 | 4 | 0 | 0 | 0 | 0 | 0 | 0 | 0 | 0 | 0 | 0 | 0 | 0 | 0 | 0 | 5 | 69 | 0 | 153 | 0 | 0 | 214 | 0 | 0 | 0 | 0 | 0 | 0 | 0 | 339 | 0 | 0 | 0 | 0 | 0 | 0 | 1 | 0 | 520 | 0 | 0 | 0 | 0 | 16 | 0 | 0 | 0 | 637 | 4 | 307 | 747 | 19 | 0 | 0 | 10 | 16 | 0 | 0 |  |  |  | 101286351 | 11301818 |  | 1000 | 67431228 | 10667357 | 1118400 | 10050706 | 960 | 1132244 |  |  |  | 202989064
[8 empty] | 299430 |  |  |  | 25503 | 299634 |  | 299624 | 299625 | 299739 |  | 299743 |  | 299750 | 299565 | [14 empty] | 399527 | 399528 | [9 empty] | 399427 | 399366 | 399587 | [7 empty] | 299667 | 299280 | 299277 |  |  |  | 299773 |  |  |  |  | 399261 | [5 empty] | 299772 |  |  |  | 299338 | [6 empty] | 299755 |  | 299798 | [7 empty] | 299472 |  |  | 299523 |  | 299563 |  | 399588 | 399244 | 299281 | 299229 | 299524 | 299566 | 399747 |  | 399277 |  | 399575 | 399337 | 399467 | 399589 | 299230 | 299765 |  | 299674 |  |  |  |  | 399245 |  | 299282 | 399274 |  | 399226 |  | 399630 | 299864 | [7 empty] | 599249 |  | 59039 |  |  |  |  | 599468 |  |  |  | 599230 | [14 empty] | 499227 |  | 499229 |  |  | 499698 |  | 499699 |  |  |  | 499700 |  | 499696 | 599787 |  | 499268 | 599634 | 43212 |  |  | 499270 | 599730 |  |  | 599864 | [5 empty] | 599726 |  | 599228 | [11 empty] | 101.2864 | 11.3018 |  | 0.001 | 67.4312 | 10.6674 | 1.1184 | 10.0507 | 0.00096 | 1.1322
| Minimum Generation |  | 6833 | 5:00
| Highest Generation |  | 10201 | 18:00 | [129 empty] | 0 | [77 empty] | 202.9901
| Day Peak Generation |  | 9411 | 12:00
| Evening Peak Generation |  | 10201 | 18:00 | [207 empty] | 202699852
| HVDC Max Flow |  | 478 | 3:00 | [207 empty] | 202.6999
| HVDC EvPeak Flow |  | 424 | 18:00
| Load factor L.F |  | 89.23% | [169 empty] | 1275.5

## P1
POWER GRID BANGLADESH PLC.
NATIONAL LOAD DESPATCH CENTER
DAILY REPORT
[7 empty] | Reporting Date : | 2024-12-09
Till now the maximum generation is : - |  |  |  | 16477 | 21:00 | Hrs on | 2024-04-30
The Summary of Yesterday's |  |  | 2024-12-08 | Generation & Demand |  | Today's Actual Min Gen. & Probable Gen. & Demand
Day Peak Generation : |  |  | 9411 | MW Hour : | 12:00 | Min. Gen. at | 5:00 | 6809
Evening Peak Generation : |  |  | 10201 | MW Hour : | 18:00 | Available Max Generation : |  | 13757
E.P. Demand (at gen end) : |  |  | 10201 | MW Hour : | 18:00 | Max Demand (Evening) : |  | 10600
Maximum Generation : |  |  | 10201 | MW Hour : | 18:00 | Reserve(Generation end) |  | 3157
Total Gen. (MKWH) : |  |  | 218.4542 | System Load Factor : | 89.23% | Load Shed : |  | 0
EXPORT / IMPORT THROUGH EAST-WEST INTERCONNECTOR
Export from East grid to West grid :- Maximum |  |  |  | 484 | MW at | 18:00 | Energy
Import from West grid to East grid :- Maximum |  |  |  | - | MW at | - | Energy | -
|  | Water Level of Kaptai Lake at 6:00 A M on |  | 2024-12-09
Actual : |  | 95.48 | Ft.(MSL) , | Rule curve : | 105.28 | Ft.( MSL )
Gas Consumed : |  | Total = | 752.39 | MMCFD. | Oil Consumed (PDB) :
HSD:
FO:
Cost of the Consumed Fuel (PDB+Pvt) : |  |  | Gas : | 273306974.08 | Adani : | 102218110.82
|  |  | Coal : | 481484746.1 | Oil: | 192991972.69 | Total: | 1050001803.69
Load Shedding & Other Information
Area |  | Yesterday |  |  |  | Today
|  |  |  | Estimated Demand (S/S end) |  | Estimated Shedding (S/S end) |  | Rates of Shedding
|  | MW |  | MW |  |  | MW | (On Estimated Demand)
Dhaka |  | 0 | 0:00 | 3596.4247 |  |  | 0 | 0%
Chittagong Area |  | 0 | 0:00 | 982.3952 |  |  | 0 | 0%
Khulna Area |  | 0 | 0:00 | 1374.3707 |  |  | 0 | 0%
Rajshahi Area |  | 0 | 0:00 | 1192.9441 |  |  | 0 | 0%
Cumilla Area |  | 0 | 0:00 | 982.4152 |  |  | 0 | 0%
Mymensingh Area |  | 0 | 0:00 | 729.8039 |  |  | 0 | 0%
Sylhet Area |  | 0 | 0:00 | 410.003 |  |  | 0 | 0%
Barisal Area |  | 0 | 0:00 | 340.8433 |  |  | 0 | 0%
Rangpur Area |  | 0 | 0:00 | 666.6492 |  |  | 0 | 0%
Total |  | 0 |  | 10275.8492 |  |  | 0
Information of the Generating Units under shut down.
|  | Planned Shut- Down |  |  | Forced Shut- Down
1) Barapukuria ST: Unit- 2
2) Ghorasal-3,4,5,7
3) Shajibazar 330 MW
4) Baghabari-71,100 MW
5) Raozan unit-2
6) Siddhirganj 210 MW .
Outage | Restoration |  |  | Description of Event |  |  |  | Description of Event
Time | Time
8:02 | 8:22 | Rampura-Ullon-2 132kV Ckt-1 Scheduled S/D from Rampura 230/132kV end Due to Annual Maintenance
8:04 | 16:15 | Barishal-Bhola 230 kV Ckt-2 Scheduled S/D from Barishal 230/132kV end Due to Annual Maintenance
8:11 | 15:12 | Mahasthangarh 132/33kV S/S 416T MTR 2 LT Scheduled S/D Due to Annual Maintenance work .
8:12 | 17:10 | Chapai 132/33kV S/S T-1 (405T) LT Scheduled S/D Due to Annual Maintenance.
8:12 | 15:12 | Mahasthangarh 132/33kV S/S 416T MTR 2 HT Scheduled S/D Due to Annual Maintenance work .
8:13 | 17:09 | Chapai 132/33kV S/S T-1 (405T) HT Scheduled S/D Due to Annual Maintenance.
8:20 | 16:29 | Gulshan 132/33kV S/S MT-1 LT Scheduled S/D Due to annual maintenance
8:21 | 16:25 | Gulshan 132/33kV S/S MT-1 HT Scheduled S/D Due to annual maintenance
8:22 | 16:30 | Daudkandi 132/33kV S/S Titas 50 MW Power Plant Line Scheduled S/D Due to Annual Maintenance.
8:25 | 16:28 | Bogura-Rahanpur 400kV Ckt-2 Scheduled S/D from Bogura 400/230kV end Due to annual Maintenance and from
Rahanpur 400/132kV end Due to বাৎসরিক সংরক্ষণ
8:29 | 16:36 | Aminbazar-Mirpur 132kV Ckt-1 Scheduled S/D from Mirpur 132/33kV end Due to Annual Maintenance (Dead line Checking) Work.
8:33 | 14:05 | Rampur 230/132/33 S/S Halishahar-2 Scheduled S/D
8:33 | 16:48 | Amnura 132/33kV S/S Amnura - 100MW PPP Scheduled S/D
8:35 | 14:04 | Halishahar-Khulshi 132kV Ckt-2 Scheduled S/D from Halishahar 132/33kV end Due to Annual maintenance shutdown.
8:37 | 16:24 | Kallyanpur-Lalbag 132kV Ckt-2 Scheduled S/D from Kallyanpur 132/33kV end Due to annual maintenance
8:41 | 14:58 | Rangpur 132/33kV S/S T-1(414T) LT Scheduled S/D Due to Annual Maintenance-2024
8:42 | 14:55 | Rangpur 132/33kV S/S T-1(414T) HT Scheduled S/D Due to Annual Maintenance
8:54 | 15:45 | Ishwardi-Natore 132kV Ckt-2 Scheduled S/D from Ishurdi 132/33kV end. and from Natore 132/33kV end Due to Yearly maintanance.
9:02 | 16:16 | Bhulta 132/33kV S/S GT1 HT Scheduled S/D Due to Yearly maintenance work.
9:11 | 15:53 | Aminbazar-Meghnaghat 400kV Ckt-1 Scheduled S/D from Aminbazar 400/230/132kV end.
9:12 | 16:44 | Mymensingh RPCL-Tangail 132kV Ckt-1 Scheduled S/D from Ghatail 132/33kV end Due to Annual Maintenance Work
9:12 | 16:44 | Tangail 132/33kV S/S RPCL-1 Scheduled S/D Due to Annual maintenance (Dead line checking).
9:18 | - | Shahjibazar-Sreemangal 132kV Ckt-1 Scheduled S/D from Sreemongol 132/33kV end Due to For dead line checking.
and from Shahjibazar 132/33kV end Due to Annual Maintenace
9:21 | 16:30 | UttaraNew 132/33kV S/S GT-01 HT Scheduled S/D Due to Due to Annual Maintenance. | [5 empty] | 14.0MW load interrup.
9:22 | - | Aminbazar-Meghnaghat 400kV Ckt-1 Scheduled S/D from Meghnaghat 400/230kV end Due to requested by LDC
9:24 | 16:14 | Barapukuria-Saidpur 132 kV Ckt-2 Scheduled S/D from Barapukuria 230/132/33kV end Due to Annual Maintenance and
from Saidpur 132/33kV end Due to Annual maintenance work.
9:37 | 17:03 | Mymensingh RPCL-Tangail 132kV Ckt-2 Scheduled S/D from Ghatail 132/33kV end Due to Annual Maintenance work
of Mymensing Grid ss
9:40 | 13:03 | Natore 132/33kV S/S TR-1 (405 T) HT Scheduled S/D Due to Tandelta test by SPMD.
9:40 | 13:04 | Natore 132/33kV S/S TR-1 (405 T) LT Scheduled S/D
9:41 | 14:10 | Kodda 132/33kV S/S Tr-1 (406T) LT Scheduled S/D Due to Annual Maintenance
9:41 | 14:08 | Kodda 132/33kV S/S Tr-1 (406T) HT Scheduled S/D Due to Annual maintenance
9:41 | 16:36 | Fenchuganj 230/132/33kV S/S TR-02 LT Scheduled S/D Due to Annual Maintenance.
9:44 | 16:32 | Fenchuganj 230/132/33kV S/S TR-02 HT Scheduled S/D Due to Annual Maintenance.
9:55 | 16:43 | Amnura-Chapainawabganj-132kV Ckt-1 Scheduled S/D from Amnura 132/33kV end Due to Chapainawabganj 132 KV
BUS-2 DS (112S) Maintenance.
9:55 | 14:12 | Amnura 132/33kV S/S Bus-2 Scheduled S/D Due to Chapainawabganj 132 KV Line BUS-2 DS (112S) Maintenance
9:57 | - | Sreemongol 132/33kV S/S 132/33kv T-3 HT Scheduled S/D Due to For oil filtering.
9:57 | - | Sreemongol 132/33kV S/S 132/33kv T-3 LT Scheduled S/D Due to For oil filtering.
10:03 | 17:25 | Kaliakoir 400/230/132kV S/S Bibiyana1 Scheduled S/D Due to Annual Maintenance.
10:06 | 15:22 | Baroaulia-Hathazari 132 kV Ckt-2 Scheduled S/D from Baroaulia 132/33kV end Due to Annual Maintanence
10:06 | - | Ghorasal- Ishwardi 230 kV Ckt-1 Scheduled S/D from Ghorashal 230kV end Due to Annual Maintenance and from
Ishurdi 230/132kV end Due to Annual Maintenance
10:18 | 11:45 | Bagerhat-Labanchura 132 kV Ckt-2 Scheduled S/D from Bagerhat 132/33kV end Due to New multifunction meeter set on panel
10:19 | 13:52 | Bhulta 400/230kV S/S Aux Trafo-01 HT Scheduled S/D Due to Due to Annual Maintenance Works.
10:27 | 17:52 | Bhulta-Haripur 132 kV Ckt-1 Scheduled S/D from Haripur 230/132kV end Due to Annual Deadline Checking.
- | 10:30 | Kishoreganj 132/33kV S/S Bus-A is restored.
10:30 | 14:30 | Rahanpur 400/132kV S/S Rahanpur-Chowdala 132 KV Line Ckt-01 Project Work S/D Due to project work
10:31 | 14:30 | Rahanpur 400/132kV S/S Rahanpur-Chowdala 132 KV Line Ckt-02 Project Work S/D Due to Project and
10:35 | 17:26 | Bibiyana-Kaliakoir 400 kV Ckt-1 Scheduled S/D from Bibiana 400/230kV end Due to For AM
10:42 | 15:36 | Kishoreganj 132/33kV S/S BUS-B Project Work S/D
10:53 | 17:56 | Cox'sbazar-Dohazari 132 kV Ckt-1 Scheduled S/D from Coxsbazar 132/33kV end Due to Annual Maintenance
10:59 | 11:06 | Chowmuhani 132/33kV S/S TR2 Tripped showing O/C (Inst.) relays Due to REB Sadar Feeder Breaker do not trip. | [5 empty] | 34.0MW load interrup.
10:59 | 11:06 | Chowmuhani 132/33kV S/S TR3 Tripped showing O/C (Inst) relays Due to 33KV REB Sadar Feeder Breaker Do not trip. Also Flashing | [5 empty] | 36.0MW load interrup.
11:26 | 15:35 | Haripur-Siddirganj 230kV Ckt-1 Scheduled S/D from Haripur 230/132kV end Due to DC Fault Monitoring system installation. (Only CB Open).
11:58 | 12:48 | Bagerhat 132/33kV S/S Transformer-1 (403T) LT Scheduled S/D Due to New multifunction meeter set on panel
11:58 | 12:47 | Bagerhat 132/33kV S/S Transformer-1 (403T) HT Scheduled S/D Due to New multifunction meeter set on panel
12:00 | - | Day Peak Generation = 9,416MW
12:50 | 13:31 | Bagerhat 132/33kV S/S Transformer-2 (413 T) HT Scheduled S/D Due to New multifunction meeter set on panel
12:50 | 13:32 | Bagerhat 132/33kV S/S Transformer-2 (413 T) LT Scheduled S/D Due to New multifunction meeter set on panel
13:00 | 15:48 | Fenchuganj 230/132/33kV S/S TR-01 HT Scheduled S/D Due to PBS Work
13:03 | 14:12 | Amnura 132/33kV S/S T-3 (426T) HT Forced S/D
13:03 | 14:15 | Amnura 132/33kV S/S T-3 (426T) LT Forced S/D
13:06 | 16:25 | Natore 132/33kV S/S TR-2 (415 T) HT Scheduled S/D Due to None
13:06 | 16:39 | Natore 132/33kV S/S TR-2 (415 T) LT Scheduled S/D Due to None
14:32 | 16:27 | Amnura 132/33kV S/S Bus-1 Scheduled S/D
- | 15:06 | Hasnabad-Keraniganj 230kV Ckt-1 is restored.
- | 15:06 | Hasnabad-Keraniganj 230kV Ckt-1 is restored.
- | 15:31 | Jashore-Noapara 132kV Ckt-2 is restored.

## P2
EVENING PEAK GENERATION AND DAY LONG ENERGY DATA OF POWER STATIONS
| Date : | 2024-12-08
Sl. |  |  |  |  | Present | Peak | Energy
No. | Name of the Power Stations |  | Producer | Installed Capacity | Capacity | Hour | Generated | Remarks
Generation
|  |  |  | Unit No. X Capacity | MW | MW | KWH
1 | Ghorasal Repowered CCPP:Unit-3 (GT |  | PDB | 1*260 | 260 | 0 | 0 | Under maint.
2 | Ghorasal Repowered CCPP Unit-4 |  | PDB | 1*210 | 180 | 0 | 0 | Gas shortage
| Ghorasal TPP Unit-5 |  | PDB | 1*210 | 190 | 0 | 0 | Gas shortage
3 | Ghorasal 365 MW CCPP Unit-7 |  | PDB | 1*243+1*122 | 365 | 0 | 0 | Air Compressor problem
| Ghorashal 78.5 MW PP(MAX) |  | QRPP | 2*40 | 0 | 0 | 0 | Contract Expired
4 | Ghorashal 108 MW PP (Regent) |  | IPP | 34*3.35 | 108 | 0 | 0 | Gas shortage
5 | Haripur GTPP |  | PDB | 2*32 | 20 | 0 | 0 | Under maint.
6 | Haripur 412 MW CCPP |  | EGCB | 1*273+1*139 | 400 | 386 | 9212400
| Haripur 360 MW CCPP(HPL) |  | IPP | 1*235+1*125 | 0 | 0 | 0 | Contract Expired
7 | Meghnaghat 450 MW CCPP(MPL) |  | IPP | 2*150+1*150 | 450 | 160 | 3753300 | GT-2 shutdown for gas shortage
| Meghnaghat 100 MW(IEL) |  | NENP | 12*8.9 | 0 | 0 | 0 | Contract Expired
8 | Meghnaghat CCPP(Summit) |  | IPP | 2*110+1*110 | 335 | 0 | 0 | Gas shortage
| Madanganj 102 PP(Summit) |  | NENP | 6*17 | 0 | 0 | 0 | Contract Expired
9 | Madanganj-55 MW PP(Summit) |  | IPP | 3*17.08+1*11.3 | 55 | 0 | 0 | Reserve
10 | Keraniganj 100 MW PP (Powerpac) |  | NENP | 8*13.45 | 75 | 0 | 0 | NENP
11 | Narshingdi 22 MW PP (Doreen) |  | SIPP, REB | 8*2.90 | 22 | 0 | 0 | Contract Expired
12 | 210 MW Siddhirgonj TPP |  | PDB | 1*210 | 115 | 0 | 0 | Under maint.
13 | Siddhirgonj 2*120 MW GTPP |  | EGCB | 2*105 | 210 | 0 | 0 | Gas shortage
14 | Siddhirganj 335 MW CCPP |  | EGCB | 1*217+118 | 335 | 325 | 7398685
15 | Gagnagar 102 MW PP (Digital Power) |  | IPP | 12*8.924 | 102 | 0 | 17712 | Fuel shortage
16 | Katpotti 52 MW PP (Sinha) |  | IPP | 7*7.9 | 0 | 0 | 0 | Fuel shortage
17 | Kamalaghat 54 MW PP(Banco Energy) |  | IPP | 3*18 | 54 | 17 | 574560 | Low demand
18 | Kodda 150 MW PP |  | BPDB-RPCL | 9*17.06 | 149 | 82 | 848640 | Low demand
19 | Manikganj 55 MW PP (Northern) |  | IPP | 3*19.3 | 55 | 0 | 16601 | Reserve
20 | Nababganj 55 MW PP (Southern power ) |  | IPP | 3*19.3 | 55 | 17 | 49843 | Low demand
21 | Bosila 108 MW PP(CLC) |  | IPP | 12*8.775+1*3.5 | 0 | 0 | 0
22 | Summit Power,(Madhabdi+Ashulia) |  | SIPP,REB | 3*3.67+4*8.73 | 80 | 47 | 1088400 | Engine problem
23 | Maona 33 MW PP(Summit) |  | SIPP,REB | 4*8.73 | 33 | 25 | 509400 | Engine problem
24 | Rupganj 33 MW PP(Summit) |  | SIPP,REB | 4*8.73 | 33 | 32 | 706400 | Engine problem
25 | Gazipur 52 MW PP |  | RPCL | 6*8.9 | 52 | 25 | 305760 | Fuel shortage
26 | Tongi 80 MW GTPP |  | PDB | 1* 105 | 105 | 0 | 0 | Gas shortage
27 | Kodda 300 MW PP Unit-2 (Summit) |  | IPP | 18*17.076 | 300 | 75 | 697527 | Low demand
| Bramhangoan 100 MW PP (Aggreko) |  | IPP | 114*0.959 | 0 | 0 | 0 | Contract Expired
| Aurahati 100MW PP (Aggreko) |  | IPP | 0.85*23+0.95*91 | 0 | 0 | 0 | Contract Expired
28 | Kodda 149 MW PP Unit-1 (Summit) |  | IPP | 8*18.45+8.97 | 149 | 52 | 411552 | Low demand
29 | Gazipur 100 MW PP |  | RPCL | 6*17.5 | 105 | 17 | 0 | Low demand
30 | Meghnaghat 104 MW PP (OPCL) |  | IPP | 18.5*6 | 104 | 13 | 17568 | Fuel shortage
31 | Manikgonj 162MW PP(MPGL) |  | IPP | 9*18 | 162 | 35 | 364320 | Low demand
32 | Spectra Solar Plant Ltd. |  | IPP | 35 | 35 | 0 | 170791
33 | Kanchan Purbachal Power Generation Ltd. |  | IPP | 18.4*3 | 55 | 36 | 462240 | Fuel shortage
34 | Meghnaghat Unique power |  | IPP | 586 | 584 | 0 | 0 | Gas shortage
35 | Summit Meghanghat-2 589 MW(Gas) |  | IPP | 589 | 583 | 0 | 0 | Gas shortage
| JERA Meghnaghat Power Limited |  | IPP | 718 | 0 | 789 | 11578890 | On test.
| Dhaka area Total |  |  |  | 5915 | 2133 | 38184589
36 | Chattogram TPP-1 |  | PDB | 1*210 | 180 | 108 | 1000000 | Gas shortage
| Chattogram TPP-2 |  | PDB | 1*210 | 180 | 0 | 0 | Gas shortage
37 | Raozan 25 MW PP |  | RPCL | 3*8.9 | 25 | 0 | 11233 | Reserve
38 | Teknaf 20MW PP (Solartech) |  | IPP | 20 | 20 | 0 | 127035
39 | Patenga 50MW PP (Baraka) |  | IPP | 8*6.98 | 50 | 36 | 410400 | Low demand
40 | Kaptai Hydro: Unit-1,2,3,4, 5 |  | PDB | 2*40+3*50 | 230 | 46 | 1132244 | Low water level
41 | Sikalbaha 225MW |  | PDB | 1*150+1*75 | 225 | 0 | 1940982 | DP High
42 | Sikalbaha Peaking GT |  | PDB | 1*150 | 150 | 0 | 0 | Under maint.
43 | Sikalbaha 105 MW PP (Baraka Sikalbaha) |  | PDB | 6*17.5 | 105 | 0 | 18399 | Reserve
44 | Hathazari 100 MW peaking PP |  | PDB | 11*8.9 | 98 | 0 | 0 | Reserve
45 | Dohazari -Kalaish 100 MW Peaking |  | PDB | 6*17 | 102 | 0 | 0 | Reserve
| Juldah 100 MW Unit-1 (Acorn) |  | NENP | 8*13.45 | 0 | 0 | 0 | Contract Expired
46 | Juldah 100 MW PP Unit-3 (Acorn) |  | IPP | 8*13.5 | 100 | 12 | 255360 | Low demand
| Barabkunda 22 MW PP (Regent) |  | SIPP, PDB | 8*2.90 | 0 | 0 | 0 | Contract Expired
* | Malancha, Ctg. EPZ (United) |  |  | 5*8.73+3*9.34 | 0 | 2 | 431520
47 | Chattogram 108 MW PP (ECPV) |  | IPP | 16*7 | 108 | 21 | 32640 | Low demand
48 | Kaptai 7 MW Solar PP |  | PDB | 7.4 MW | 7 | 0 | 24117
49 | Anwara 300 MW PP (United) |  | IPP | 17*17+24 | 300 | 15 | 270982 | Low demand
50 | Jodiac Power |  | IPP | 3*18.55+1*3.6 | 54 | 17 | 403353 | Low demand
51 | Karnaphuli Power Ltd. |  | IPP | 18.415*6+6.5 | 110 | 21 | 29272 | Low demand
52 | Juldah unit-2 (Acorn) |  | IPP | 8*13.6 | 100 | 12 | 432000 | Fuel shortage
53 | Anlima Energy Ltd. |  | IPP | 6*21.2 | 116 | 17 | 304855 | Low demand
54 | Mirsharai 150 MW |  | BPDB-RPCL | 18.5*9 | 163 | 0 | 15054 | Reserve
55 | SS Power I |  | IPP | 2*612 | 1224 | 803 | 16516362 | Coal shortage
56 | Cox's Bazar Wind |  | IPP | 66 | 60 | 0 | 960
57 | Matarbari 2*600 MW (CPGCL) |  | CPGCL | 2*575 | 1150 | 435 | 3810909
| Mirsharai 150 MW (Gas) |  | BPDB-RPCL | 18.5*9 | 0 | 0 | 0 | On test.
| Chattogram area Total |  |  |  | 4857 | 1545 | 27167677
| Ashuganj TPP Unit- 3 |  | APSCL | 1*150 | 0 | 0 | 0
| Ashuganj TPP Unit- 4 |  | APSCL | 1*150 | 0 | 0 | 0
| Ashuganj TPP Unit- 5 |  | APSCL | 1*150 | 0 | 0 | 0
58 | Ashuganj 225 MW CCPP |  | APSCL | 1*142+1*75 | 221 | 194 | 4609000
59 | Ashuganj 450 MW CCPP(North) |  | APSCL | 1*360 | 360 | 335 | 7774400 | FGMO
60 | Ashuganj 450 MW CCPP(South) |  | APSCL | 1*360 | 360 | 0 | 0 | Under maint.
61 | Ashuganj 420 MW CCPP(East) |  | APSCL | 284*1+116*1 | 400 | 0 | 0 | Under maint.
62 | Ashuganj 50 MW PP |  | APSCL | 14*3.968 | 45 | 40 | 835200 | Engine problem
63 | Ashuganj 55 MW PP (Precision) |  | NENP | 0 | 55 | 0 | 0 | Gas shortage
64 | Ashuganj 195 MW PP (APSCL-United) |  | IPP | 20*9.73+1*16 | 195 | 199 | 4181818
65 | Ashuganj 51 MW PP (Midland) |  | IPP | 6*9.34 | 51 | 51 | 910069
66 | Ashuganj 150 MW PP (Midland) |  | IPP | 23*7.015 | 150 | 28 | 296072 | Low demand
67 | Titas 50 MW Peaking PP |  | PDB | 6*8.92 | 52 | 0 | 0 | Reserve
68 | Chandpur 150 MW CCPP |  | PDB | 1*106+1*57 | 163 | 40 | 1059630 | Gas shortage
69 | Chandpur 200 MW (Desh energy) |  | IPP | 12*18.4 | 200 | 0 | 20640 | Reserve
70 | Feni 11 MW PP (Doreen) |  | SIPP, REB | 4*2.90 | 11 | 0 | 0 | Contract Expired
** | Impoprt (Tripura) |  | Imported power | 0 | 160 | 54 | 1118400
| Jangalia 33 MW PP (Summit) |  | SIPP, PDB | 4*8.73 | 0 | 0 | 0 | Contract Expired
71 | Jangalia 52 MW PP (Lakdanavi) |  | IPP | 6*8.92 | 52 | 0 | 9802 | Reserve
72 | Cumilla 25 MW PP (Summit) |  | SIPP, REB | 3*3.67+2*6.97 | 25 | 12 | 310230 | Engine problem
| Daudkandi 200 MW PP (B.Trac) |  | IPP | 154*1.4 | 0 | 0 | 0 | Contract Expired
73 | Feni Lanka Power |  | IPP | 7*18.415+1*9.78 | 114 | 0 | 0 | Reserve
74 | Chowmuhani 113 MW |  | IPP | 12*9.78+2*3.1 | 113 | 53 | 458640 | Low demand
75 | Chandpur 115(Doreen) |  | IPP | 4*18.5+2*22.5 | 115 | 50 | 293760 | Low demand
76 | Sonagazi 75 MW Solar Plant |  | EGCB | 75 | 75 | 0 | 430309
| Cumilla Area Total |  |  |  | 2917 | 1056 | 22307970
77 | RPCL 210MW CCPP |  | IPP | 4*35+1*70 | 202 | 13 | 333120 | Gas shortage
78 | Jamalpur 95 MW PP(Powerpac) |  | IPP | 0 | 0 | 0 | 0
79 | Sarishabari 3 MW Solar Plant |  | IPP | 1*3 | 3 | 0 | 11050
80 | Mymensingh 200 MW PP (United) |  | IPP | 9.78*21 | 200 | 93 | 1137600 | Fuel shortage
81 | Jamalpur 115 MW PP (United) |  | IPP | 9.78*12 | 115 | 55 | 871200 | Fuel shortage
82 | Sutiakhali 50 MW Solar PP |  | IPP | 50 | 50 | 0 | 222970
83 | Tangail Palli Power Gen 22 MW |  | IPP | 4*6.7 | 22 | 24 | 400560
84 | Bhairob 54.5 MW |  | IPP | 3*18.2 | 54 | 17 | 38520 | Low demand
| Sreepur 150 MW |  | BPDB-RPCL | 150 | 0 | 16 | 166800
| Mymensingh Area Total |  |  |  | 646 | 218 | 3181820
85 | Fenchugonj CCPP Phase-1 |  | PDB | 2*32+1*33 | 70 | 30 | 712000 | Machine problem.
86 | Fenchugonj CCPP Phase-2 |  | PDB | 2*35+1*35 | 90 | 30 | 472080 | Machine problem.
87 | Kushiara 163 MW CCPP (KP) |  | IPP | 1*109+1*54 | 163 | 163 | 3556636
88 | Shajibazar 330 MW CCPP |  | PDB | 3*110 | 330 | 0 | 0 | Under maint.
89 | Fenchugonj 51 MW PP (Barakatullah) |  | RPP | 19*2.90 | 0 | 0 | 0 | Contact expired
90 | Fenchuganj 44 MW (Energyprima) |  | NENP | 12*3.3+5*2 | 50 | 34 | 671472 | Gas shortage
91 | Hobiganj 11 MW PP Cofidence-E |  | SIPP, REB | 4*2.90 | 11 | 2 | 56544 | Engine problem
92 | Shahjibazar GTPP Unit- 8 & 9 |  | PDB | 2*35 | 66 | 31 | 738816 | Gas shortage
93 | Shahjibazar 86 MW PP (Shahjibazar) |  | RPP | 32*2.90 | 86 | 87 | 1611840
94 | Shahjibazar 100 MW GTPP |  | PDB | 1*100 | 100 | 0 | 0
95 | Sylhet 225 MW CCPP |  | PDB | 1*142+1*89 | 231 | 0 | 0 | Machine problem.
96 | Sylhet 20 MW GTPP |  | PDB | 1*20 | 20 | 20 | 478000
| Sylhet 50 MW PP (EPL) |  | NENP | 27*2 | 0 | 0 | 0 | Contract Expired
97 | Shahjahanulla 25 MW PP |  | SIPP, REB | 3*9.34 | 25 | 21 | 486240 | Engine problem
98 | Bibiana-II 341 MW CCPP (Summit) |  | IPP | 1*222+1*119 | 341 | 0 | 536840 | FGMO
99 | Bibiyana-III 400 MW CCPP |  | PDB | 285*1+134*1 | 400 | 0 | 1002000 | DP High
| Sylhet 10MW PP (Desh) |  | RPP | 6*1.95 | 0 | 0 | 0 | Contract Expired
100 | Bibiyana South 400 MW |  | PDB | 400 MW | 383 | 345 | 8303300 | FGMO
| Sylhet Area Total |  |  |  | 2366 | 763 | 18625768
101 | Bheramara GTPP Unit-3 |  | PDB | 1*20 | 16 | 0 | 0
** | Bheramara (HVDC ) |  | Imported power | 2*500 | 1000 | 424 | 11301818
| Khulna 115 PP MW (KPCL-2) |  | NENP | 7*17 | 0 | 0 | 0 | Contract Expired
102 | Faridpur 50 MW Peaking PP |  | PDB | 8*6.89 | 54 | 0 | 0 | Reserve
103 | Khulna 225 MW CCPP |  | NWPGCL | 1*150+1*75 | 230 | 0 | 0 | Fuel shortage
104 | Gopalganj 100 MW Peaking PP |  | PDB | 16*6.98 | 109 | 0 | 0 | Reserve
105 | Bheramara 410 MW CCPP |  | NWPGCL | 1*278+1*132 | 410 | 350 | 8225856 | Gas shortage
| Noapara 40 MW PP (Khanjahan Ali) |  | NENP | 5*8.5 | 0 | 0 | 0 | Contract Expired
| Noapara 100 MW PP (Bangla Trac) |  | IPP | 70*1.4 | 0 | 0 | 0 | Contract Expired
106 | Rupsha 105 MW PP (Orion rupsha) |  | IPP | 6*18.445 | 105 | 0 | 0 | Fuel shortage
107 | Madhumati 100 MW PP |  | NWPGCL | 6*18 | 105 | 0 | 0 | Fuel shortage
108 | Mongla Orion 100 MW Solar PP |  | IPP | 100 | 100 | 0 | 465120
109 | Khulna 330 MW CCPP (OIL) |  | PDB | 1*220+1*110 | 336 | 0 | 0 | On test.
110 | Rampal 1320 MW (BIFPCL) |  | NTPC&BPDB | 617*2 | 1234 | 1151 | 23534540
| Kulna 225 MW CCPP (GAS) |  | NWPGCL | 0 | 0 | 0 | 0
| Nepal |  | Imported power | 40 | 0 | 0 | 0
| Khulna Area Total |  |  |  | 3699 | 1925 | 43527334
111 | Barisal 110 MW PP (Summit ) |  | IPP | 7*17.076 | 110 | 0 | 0 | Fuel shortage
112 | Bhola 33 MW PP (Venture) |  | NENP | 1*34.50 | 10 | 6 | 134008 | Engine problem
113 | Bhola 225 MW CCPP |  | PDB | 2*63+1*68 | 194 | 134 | 3201000 | Machine problem.
| Bhola 95 MW PP (Aggreko) |  | QRPP | 96*1.10 | 0 | 0 | 0 | Contract Expired
114 | Payra 1320 MW |  | BCPCL | 2*622 | 1244 | 470 | 12532363 | Unit-2 under overhauling
115 | Bhola Nutan Biddut BD LTD |  | IPP | 220 | 220 | 0 | 0
116 | United Payra Power Ltd. |  | IPP | 8*18.5+1*9.5 | 150 | 17 | 406800 | Low demand
117 | Barisal 307 MW |  | IPP | 307*1 | 307 | 307 | 5956000
118 | Barisal 1 MW Solar Plant |  | PDB | 1 | 1 | 0 | 3263
| Barisal Area Total |  |  |  | 2236 | 934 | 22233434
119 | Baghabari 71 MW GTPP |  | PDB | 1*71 | 71 | 0 | 0 | Gas shortage
| Baghabari 100 MW GTPP |  | PDB | 1*100 | 100 | 0 | 0 | Gas shortage
120 | Baghabari 50 MW Peaking PP |  | PDB | 6*8.9 | 52 | 0 | 10000 | Reserve
121 | Bera 70 MW Peaking PP |  | PDB | 9*8.29 | 71 | 0 | 0 | Reserve
122 | Amnura 50 MW PP(Sinha) |  | NENP | 7*7.79 | 28 | 0 | 0 | NENP
| Katakhali 50 MW PP (Northern) |  | QRPP | 6*8.9 | 0 | 0 | 0 | Contract Expired
123 | Katakhali 50 MW Peaking PP |  | PDB | 6*8.7 | 50 | 22 | 28779 | Low demand
124 | Sirajgonj Unit-1 225MW |  | NWPGCL | 1*150+1*75 | 210 | 194 | 4658545 | Gas shortage
125 | Sirajgonj Unit-2 225MW |  | NWPGCL | 1*150+1*75 | 220 | 0 | 0
126 | Sirajgonj Unit-3 225MW |  | NWPGCL | 1*141 | 220 | 0 | 0 | Gas shortage
127 | Sirajgonj 400 MW CCPP Unit-4 |  | IPP, SNWPGCL | 1*282+1*132 | 414 | 414 | 8673090
128 | Santahar 50 MW Peaking PP |  | PDB | 6*8.7 | 50 | 30 | 52023 | Engine problem
| Bogra 22 MW PP (GBB) |  | RPP | 0 | 0 | 0 | 0 | Contract Expired
| Bogura 20 MW PP (Energyprima) |  | NENP | 5*3.3+5*2 | 0 | 0 | 0 | Contract Expired
129 | Ullapara 11 MW PP (Summit) |  | SIPP, REB | 4*2.90 | 11 | 5 | 134640 | Engine problem
130 | Natore 52 MW PP (Rajlanka) |  | IPP | 6*8.92 | 52 | 8 | 20194 | Low demand
131 | Chapainawabganj 100 MW Peaking PP |  | PDB | 12*8.924 | 104 | 20 | 83888 | Low demand
| Baghabari 200 MW PP (Paramount) |  | IPP | 135*1.6 | 0 | 0 | 0 | Contract Expired
132 | Bagura 113 MW PP (Confidence)-2 |  | IPP | 6*18.55+7.2 | 113 | 0 | 0 | Reserve
133 | Confidence Power Bogura Unit-1 113 MW |  | IPP | 6*18.55 | 113 | 0 | 0 | Reserve
134 | Sirajgonj 6.55 MW Solar |  | NWPGCL | 1*6 | 6 | 0 | 24120
** | Adani Power Jharkhanda Ltd |  | Imported power | 748*2 | 1496 | 665 | 15464162
135 | Sirajganj 68 MW Solar Park |  | IPP | 68 | 68 | 0 | 309748
| Pabna Solar 100 MW |  | IPP | 100 | 0 | 0 | 469890
| Rajshahi Area Total |  |  |  | 3449 | 1358 | 29929079
136 | Barapukuria TPP Unit-1 |  | PDB | 1*125 | 85 | 69 | 1395054
| Barapukuria TPP Unit-2 |  | PDB | 1*125 | 85 | 0 | 0 | Under maint.
137 | Barapukuria 275 MW TPP Unit-3 |  | PDB | 1*275 | 274 | 145 | 3686000 | Machine problem.
138 | Rangpur 20 MW GTPP |  | PDB | 1*20 | 20 | 0 | 1000
139 | Saidpur 20 MW GTPP |  | PDB | 1*20 | 20 | 0 | 0
140 | Rangpur 113 MW PP (Confidence) |  | IPP | 9*6.984+7*7.015+3.15*2 | 113 | 0 | 0 | Reserve
141 | Sympa Solar Power 8MW |  | IPP | 8 MW | 8 | 0 | 22929
142 | Energypac Power Venture Thakurgaon Ltd. |  | IPP | 115 | 115 | 55 | 422208 | Low demand
143 | Intraco Solar 30 MW |  | IPP | 1*30 | 30 | 0 | 106964
144 | Teesta Solar Limited |  | IPP | 16*12.5 | 200 | 0 | 7662400
| Rangpur Area Total |  |  |  | 950 | 269 | 13296555
| Total |  |  |  | 27035 | 10201 | 218454226
| Eastern Grid Total |  |  |  | 16701 | 5715 | 109467824
| Western Grid Total |  |  |  | 10334 | 4486 | 108986402
| National Grid Total |  |  |  | 27035 | 10201 | 218454226
*Data collected from respective power station over telephone.
Executive Engineer
Network Operation Division
Page- 3

## P3
Power Grid Bangladesh PLC
National Load Dispatch Center (NLDC)
MAXIMUM LOAD SERVED BY DIFFERENT GRID SUB-STATIONS
| Date : | 2024-12-08
Zone Total Scenario at Evening Peak Hour (18:00 Hr.)
(a) ENTIRE EASTERN GRID: |  |  | 6869.82 |  | MW | (b) ENTIRE WESTERN GRID: |  |  |  | 3166 | MW
i) Dhaka area |  |  | 3885.82 |  | MW | i) Khulna area |  |  |  | 1157 | MW
ii) Chattogram area |  |  | 965 |  | MW | ii) Barishal area |  |  |  | 297 | MW
iii) Cumilla area |  |  | 847 |  | MW | iii) Rajshahi area |  |  |  | 983 | MW
iv) Mymensingh area |  |  | 825 |  | MW | iv) Rangpur area |  |  |  | 729 | MW
v) Sylhet area |  |  | 347 |  | MW
System Total Demand at Evening Peak Hour (a + b) = | [5 empty] | 10035.82 | MW
Sl No. | Sub-station | Load (MW) | Time | Sl No. | Sub-station | Load (MW) | Time | Sl No. | Sub-station | Load (MW) | Time
1 | AKS | 0 | 00:00 | 67 | Jashore | 90 | 18:00 | 133 | Rajbari | 52 | 18:00
2 | AKSML | 109 | 03:00 | 68 | Jhenaidah | 86 | 18:00 | 134 | Rajendrapur | 92 | 18:00
3 | Aftabnagar | 24 | 14:00 | 69 | Joydebpur | 121 | 18:00 | 135 | Rajshahi | 87 | 13:00
4 | Agargaon | 73 | 13:00 | 70 | Joypurhat | 44 | 09:00 | 136 | Rajshahi-230 | 48 | 08:00
5 | Agrabad | 66 | 18:00 | 71 | Juldah | 8 | 00:00 | 137 | Ramganj | 88 | 18:00
6 | Amnura | 39 | 08:00 | 72 | KSRM | 45 | 08:00 | 138 | Rampur | 26 | 18:00
7 | Ashuganj | 56 | 12:00 | 73 | Kabirpur | 223 | 18:00 | 139 | Rangamati | 12 | 18:00
8 | BSRM | 137 | 03:00 | 74 | Kachua | 45 | 18:00 | 140 | Rangpur | 106 | 18:00
9 | Bagerhat | 61 | 18:00 | 75 | Kallyanpur | 69 | 13:00 | 141 | Ruppur | 4.8 | 11:00
10 | Bakulia | 67 | 13:00 | 76 | Kalurghat | 28 | 10:00 | 142 | SSM | 14 | 01:00
11 | Banani | 38.6 | 14:00 | 77 | Kamrangirchar | 56.8 | 13:00 | 143 | Saidpur | 88 | 18:00
12 | Bangabhaban | 10 | 11:00 | 78 | Kaptai | N/A | N/A | 144 | Satkhira | 78 | 18:30
13 | Barapukuria | 53 | 18:00 | 79 | Kazla | 69 | 21:00 | 145 | Satmasjid | 73 | 13:00
14 | Barguna | 14 | 20:00 | 80 | Keranigonj | 70 | 13:00 | 146 | Savar | 168 | 15:00
15 | Barishal | 72 | 12:00 | 81 | Khagrachori | 22 | 17:00 | 147 | SevenRings | 3.11 | 17:00
16 | Barishal-230 | 66 | 19:30 | 82 | Khulna | 69 | 13:00 | 148 | ShahCement | 28 | 09:00
17 | Baroaulia | 39 | 18:30 | 83 | Khulshi | 116 | 11:00 | 149 | Shahjadpur | 54 | 19:00
18 | Baroirhat | 39 | 18:00 | 84 | Kishoreganj | 104 | 18:30 | 150 | Shahjibazar | 66 | 21:00
19 | Bashundhara | 122 | 13:00 | 85 | Kodda | 263 | 17:00 | 151 | Shahmirpur | 37 | 23:00
20 | BashundharaCement | 7 | 00:00 | 86 | Kulaura | 28 | 18:30 | 152 | Shariatpur | 50 | 20:00
21 | Beanibazar | 40 | 18:00 | 87 | Kurigram | 52 | 18:00 | 153 | Sherpur | 92 | 18:00
22 | Benapole | 40 | 13:00 | 88 | Kushtia | 102 | 18:00 | 154 | Shikalbaha | 20 | 12:00
23 | Bhaluka | 106 | 18:00 | 89 | Lalbag | 68 | 13:00 | 155 | Shitalakhya | 61.1 | 12:00
24 | Bhandaria | 34 | 21:00 | 90 | Lalmonirhat | 32 | 18:00 | 156 | Sholosohor | 33 | 12:00
25 | Bhangura | 22 | 18:00 | 91 | MI_Cement | 17.8 | 11:00 | 157 | Shyampur | 138 | 10:00
26 | Bheramara(GK) | 39 | 18:00 | 92 | Madanganj | 27 | 12:00 | 158 | Siddhirganj | 99 | 09:00
27 | Bhulta | 227 | 19:00 | 93 | Madaripur | 64 | 21:00 | 159 | Sirajganj | 68 | 18:30
28 | Bog-Sherpur | 58 | 08:00 | 94 | Madartek | 48.72 | 13:00 | 160 | Sonargaon | 59 | 00:00
29 | Bogura | 113 | 18:30 | 95 | Madunaghat | 33 | 18:00 | 161 | Sreemongol | 45 | 18:30
30 | Borhanuddin | 53 | 18:00 | 96 | Magura | 44 | 18:00 | 162 | Sreepur | 65 | 12:00
31 | Brahmanbaria | 99 | 18:00 | 97 | Mahasthangarh | 52 | 18:00 | 163 | Srinagar | 29.2 | 13:00
32 | Cantonment | 80 | 13:00 | 98 | Manikganj | 83 | 18:00 | 164 | Sunamganj | 34 | 19:30
33 | Chandpur | 42 | 18:00 | 99 | Maniknagar | 48 | 13:00 | 165 | Sylhet | 22 | 14:00
34 | Chandraghona | 25 | 18:00 | 100 | Matarbari | 40 | 19:00 | 166 | Sylhet-132 | 80 | 13:00
35 | Chapai | 49 | 12:00 | 101 | Matuail | 48 | 13:00 | 167 | TK | 20.5 | 18:00
36 | Charsaidpur | 24 | 18:00 | 102 | Millgate | 83 | 16:00 | 168 | Tangail | 126 | 18:00
37 | Chauddagram | 43 | 13:00 | 103 | Mirpur | 90 | 17:00 | 169 | Thakurgaon | 78 | 18:00
38 | Chhatak | 19 | 18:00 | 104 | Mirsorai | 7 | 11:00 | 170 | Tongi | 104 | 12:00
39 | Chowmuhani | 123 | 19:30 | 105 | Mirzapur | 36 | 18:00 | 171 | Ullahpara | 26 | 18:00
40 | Chuadanga | 71 | 18:00 | 106 | Mithapukur | 46 | 18:00 | 172 | Ullon | 36 | 13:00
41 | Coxsbazar | 90 | 18:00 | 107 | Modern | 0 | 00:00 | 173 | Uttara | 55 | 13:00
42 | Cumilla(N) | 93 | 19:30 | 108 | Mogbazar | 84.2 | 12:00 | 174 | UttaraNew | 38 | 13:00
43 | Cumilla(S) | 120 | 13:00 | 109 | Mongla | 25 | 08:00 | 175 | Zigatola | 64 | 13:00
44 | Daudkandi | 104 | 19:30 | 110 | Motijheel | 26 | 18:00
45 | Dhaka | 30 | 12:00 | 111 | Munshiganj | 66 | 14:00
46 | Dhamrai | 108 | 17:00 | 112 | Mymensingh | 157 | 19:00
47 | Dhanmondi | 95 | 13:00 | 113 | Naogaon | 85 | 18:00
48 | Dohazari | 60 | 19:00 | 114 | Narail | 38 | 18:00
49 | Faridpur | 105 | 18:00 | 115 | Narinda | 49 | 13:00
50 | Fatullah | 78 | 12:00 | 116 | Narshingdi | 149 | 19:30
51 | Fenchuganj | 26 | 17:00 | 117 | Natore | 99 | 18:30
52 | Feni | 67 | 18:00 | 118 | Nawabganj | 27.4 | 20:00
53 | GPH | 88 | 14:00 | 119 | Netrakona | 94 | 18:30
54 | Ghatail | 42 | 18:00 | 120 | New | 43.7 | 12:00
55 | Ghorashal | 51 | 19:30 | 121 | Niamatpur | 44 | 18:00
56 | Goalpara | 24 | 12:00 | 122 | Noapara | 33 | 18:30
57 | Gollamari | 36 | 08:00 | 123 | PHP | 2 | 02:00

## Voltage
e
MAXIMUM & MINIMUM VOLTAGES OF DIFFERENT GRID SUB-STATIONS:
| Date: | 2024-12-08 | [7 empty] | QF-LDC-10
| Sub-Station | Max Voltage | Hour | Min | Hour | Sub-Station | Maxm | Hour | Min | Hour
|  |  |  | Voltage |  |  | Voltage |  | Voltage
| 400 KV | KV | Hour | KV | Hour | 400 KV | KV | Hour | KV | Hour
| Aminbazar | 413 | 04:00 | 396 | 12:00 | Kaliakoir | 383 | 04:00 | 361 | 12:00
| Ashuganj | 412 | 5:00 | 400 | 12:00 | Madunaghat | 413 | 00:00 | 405 | 21:00
| Bhulta | 408 | 04:00 | 393 | 12:00 | Meghnaghat | 406 | 04:00 | 393 | 12:00
| Bibiana | 397 | 17:00 | 387 | 11:00 | Payra | 420 | 04:00 | 412 | 12:00
| BIPTC | 409 | 04:00 | 402 | 08:00 | Rahanpur | 416 | 02:00 | 401 | 18:00
| Bogura | 412 | 03:00 | 389 | 09:00 | Rampal | 412 | 04:00 | 397 | 13:00
| Gopalganj | 415 | 04:00 | 403 | 12:00
| 230 KV | KV |  | KV |  | 230 KV | KV |  | KV
| Agargaon | 239 | 04:00 | 227 | 12:00 | Haripur | 239 | 01:00 | 233 | 12:00
| AKSML | 237 | 04:00 | 230 | 11:00 | Hasnabad | 240 | 03:00 | 232 | 11:00
| Aminbazar | 236 | 01:00 | 227 | 12:00 | Hathazari | 237 | 04:00 | 231 | 20:00
| Ashuganj | 242 | 00:00 | 235 | 11:00 | Ishurdi | 245 | 04:00 | 232 | 18:00
| Ashuganj-400 | 242 | 16:00 | 235 | 11:00 | Jhenaidah | 241 | 03:00 | 227 | 12:00
| Baghabari | 242 | 01:00 | 232 | 12:00 | Kaliakoir | 240 | 04:00 | 227 | 12:00
| Barapukuria | 225 | 06:00 | 214 | 08:00 | Keranigonj | 239 | 04:00 | 227 | 12:00
| Barapukuria-230 | 230 | 10:00 | 218 | 18:00 | Khulna(S) | 242 | 04:00 | 230 | 18:00
| Barishal | 246 | 03:00 | 237 | 13:00 | Madunaghat | 239 | 17:00 | 233 | 12:00
| Bheramara | 242 | 03:00 | 229 | 18:00 | Madunaghat-400 | 237 | 03:00 | 233 | 19:00
| Bhulta | 242 | 04:00 | 232 | 12:00 | Maniknagar | 240 | 03:00 | 232 | 12:00
| Bibiana | 231 | 00:00 | 225 | 10:00 | Meghnaghat | 245 | 00:00 | 240 | 12:00
| BIPTC | 245 | 04:00 | 229 | 13:00 | Meghnaghat-400 | 243 | 04:00 | 235 | 12:00
| Bogura | 240 | 04:00 | 229 | 09:00 | Mirsorai | 237 | 04:00 | 232 | 15:00
| Bogura-400 | 238 | 03:00 | 227 | 09:00 | Rajshahi | 243 | 04:00 | 229 | 11:00
| Borhanuddin | 246 | 00:00 | 240 | 12:00 | Rampal | 239 | 04:00 | 227 | 13:00
| BSRM | 238 | 09:00 | 231 | 15:00 | Rampur | N/A | N/A | N/A | N/A
| Cumilla(N) | 237 | 02:00 | 231 | 12:00 | Rampura | 242 | 03:00 | 232 | 12:00
| Faridpur | 246 | 04:00 | 237 | 13:00 | Shikalbaha | 238 | 17:00 | 230 | 20:00
| Fenchuganj | 237 | 14:00 | 229 | 16:00 | Shyampur | 241 | 04:00 | 231 | 12:00
| Ghorashal | 245 | 01:00 | 235 | 13:00 | Siddhirganj | 241 | 00:00 | 235 | 12:00
| Ghorashal-230 | 240 | 02:00 | 230 | 11:00 | Sirajgonj | 246 | 02:00 | 239 | 11:00
| Gopalganj | 246 | 04:00 | 237 | 12:00 | Sreepur | 241 | 04:00 | 233 | 11:00
| GPH | 237 | 04:00 | 232 | 12:00 | Tongi | 237 | 04:00 | 226 | 15:00
| 132 KV | KV |  | KV |  | 132 KV | KV |  | KV
| Aftabnagar | 137 | 02:00 | 131 | 12:00 | Kushtia | 140 | 03:00 | 135 | 13:00
| Agargaon | 138 | 02:00 | 131 | 12:00 | Lalbag | 137 | 04:00 | 129 | 12:00
| Agrabad | 136 | 17:00 | 35 | 07:00 | Lalmonirhat | 132 | 04:00 | 120 | 18:00
| AKS | 134 | 01:00 | 131 | 11:00 | Madanganj | 135 | 06:00 | 131 | 03:00
| Aminbazar | 136 | 01:00 | 130 | 12:00 | Madaripur | 138 | 05:00 | 132 | 11:00
| Amnura | 141 | 03:00 | 130 | 11:00 | Madartek | 135 | 00:00 | 131 | 12:00
| Ashuganj | 140 | 00:00 | 137 | 11:00 | Madunaghat | 137 | 05:00 | 133 | 19:00
| Bagerhat | 139 | 02:00 | 130 | 18:00 | Magura | 142 | 01:00 | 133 | 13:00
| Bakulia | 136 | 05:00 | 132 | 19:00 | Mahasthangarh | 137 | 04:00 | 128 | 08:00
| Banani | 136 | 00:00 | 130 | 12:00 | Manikganj | 134 | 05:00 | 128 | 12:00
| Bangabhaban | 138 | 03:00 | 132 | 12:00 | Maniknagar | 138 | 03:00 | 132 | 12:00
| Barapukuria | 135 | 04:00 | 126 | 08:00 | Matarbari | 130 | 14:00 | 120 | 18:00
| Barguna | 141 | 17:00 | 135 | 23:00 | Matuail | 137 | 01:00 | 132 | 12:00
| Barishal | 136 | 03:00 | 131 | 12:00 | Millgate | 137 | 04:00 | 128 | 11:00
| Barishal-230 | 137 | 02:00 | 131 | 12:00 | Mirpur | 137 | 05:00 | 128 | 12:00
| Baroaulia | 137 | 08:00 | 132 | 14:00 | Mirzapur | 130 | 19:30 | 121 | 16:00
| Baroirhat | 136 | 09:00 | 130 | 13:00 | Mithapukur | 134 | 06:00 | 123 | 09:00
| Bashundhara | 137 | 03:00 | 129 | 11:00 | MI_Cement | 137 | 04:00 | 131 | 12:00
| BashundharaCement | 135 | 06:00 | 131 | 03:00 | Modern | 136 | 04:00 | 133 | 12:00
| Beanibazar | 137 | 03:00 | 133 | 11:00 | Mogbazar | 138 | 01:00 | 131 | 12:00
| Benapole | 139 | 05:00 | 130 | 13:00 | Mongla | 138 | 01:00 | 131 | 19:30
| Bhaluka | 133 | 22:00 | 127 | 08:00 | Motijheel | 138 | 03:00 | 132 | 12:00
| Bhandaria | 133 | 05:00 | 129 | 12:00 | Munshiganj | 136 | 04:00 | 132 | 12:00
| Bhangura | 143 | 01:00 | 136 | 12:00 | Mymensingh | 136 | 09:00 | 123 | 00:00
| Bheramara | 141 | 03:00 | 136 | 12:00 | Naogaon | 137 | 06:00 | 128 | 08:00
| Bheramara(GK) | 141 | 01:00 | 136 | 12:00 | Narail | 142 | 04:00 | 133 | 18:00
| Bhulta | 130 | 02:00 | 120 | 13:00 | Narinda | 138 | 03:00 | 132 | 12:00
| Bog-Sherpur | 138 | 02:00 | 131 | 08:00 | Narshingdi | 134 | 02:00 | 123 | 18:00
| Bogura | 138 | 04:00 | 130 | 13:00 | Natore | 139 | 02:00 | 130 | 13:00
| Bogura-230 | 138 | 03:00 | 131 | 09:00 | Nawabganj | 137 | 03:00 | 130 | 12:00
| Brahmanbaria | 137 | 04:00 | 130 | 12:00 | Netrakona | 134 | 09:00 | 122 | 03:00
| Cantonment | 138 | 02:00 | 131 | 12:00 | New | 136 | 00:00 | 129 | 12:00
| Chandpur | 138 | 06:00 | 128 | 22:00 | Niamatpur | 140 | 06:00 | 134 | 07:00
| Chandraghona | 137 | 03:00 | 134 | 12:00 | Noapara | 140 | 04:00 | 132 | 13:00
| Chapai | 139 | 03:00 | 133 | 08:00 | Pabna | 143 | 04:00 | 135 | 18:00
| Charsaidpur | 137 | 04:00 | 131 | 12:00 | Palashbari | 133 | 05:00 | 122 | 09:00
| Chauddagram | 137 | 03:00 | 131 | 13:00 | Panchagarh | 137 | 04:00 | 120 | 08:00
| Chhatak | 136 | 04:00 | 131 | 11:00 | Patuakhali | 138 | 07:00 | 134 | 23:00
| Chowmuhani | 134 | 17:00 | 125 | 23:00 | Payra | 138 | 02:00 | 135 | 17:00
| Chuadanga | 141 | 01:00 | 130 | 13:00 | PHP | 135 | 04:00 | 130 | 13:00
| Coxsbazar | 128 | 09:00 | 121 | 12:00 | Postogola | 137 | 00:00 | 133 | 11:00
| Cumilla(N) | 139 | 02:00 | 134 | 14:00 | Purbachal | 137 | 01:00 | 128 | 12:00
| Cumilla(S) | 137 | 04:00 | 129 | 11:00 | Purbasadipur | 130 | 02:00 | 116 | 07:00
| Daudkandi | 135 | 02:00 | 130 | 12:00 | Rahanpur | 140 | 00:00 | 136 | 08:00
| Dhaka | 137 | 03:00 | 131 | 12:00 | Rahim | 136 | 03:00 | 131 | 12:00
| Dhamrai | 139 | 04:00 | 129 | 11:00 | Rajbari | 136 | 02:00 | 131 | 12:00
| Dhanmondi | 138 | 04:00 | 132 | 12:00 | Rajendrapur | 128 | 03:00 | 119 | 16:00
| Dohazari | 134 | 09:00 | 129 | 18:00 | Rajshahi | 139 | 00:00 | 132 | 12:00
| Faridpur | 136 | 02:00 | 132 | 12:00 | Rajshahi-230 | 141 | 03:00 | 128 | 08:00
| Fatullah | 137 | 02:00 | 132 | 11:00 | Ramganj | 133 | 11:00 | 127 | 21:00
| Fenchuganj | 141 | 17:00 | 136 | 11:00 | Rampur | 136 | 03:00 | 132 | 12:00
| Feni | 135 | 10:00 | 130 | 13:00 | Rampura | 137 | 04:00 | 131 | 12:00
| Ghatail | 134 | 09:00 | 123 | 00:00 | Rangamati | 136 | 01:00 | 133 | 13:00
| Ghorashal | 143 | 01:00 | 136 | 13:00 | Rangpur | 130 | 03:00 | 120 | 09:00
| Goalpara | 142 | 04:00 | 133 | 18:00 | Ruppur | 142 | 02:00 | 124 | 01:00
| Gollamari | 140 | 03:00 | 133 | 18:00 | Saidpur | 133 | 04:00 | 120 | 08:00
| Gopalganj | 139 | 04:00 | 132 | 18:00 | Satkhira | 139 | 04:00 | 130 | 18:00
| Gopalganj-400 | 138 | 03:00 | 133 | 12:00 | Satmasjid | 138 | 03:00 | 131 | 12:00
| Gulshan | 136 | 05:00 | 130 | 12:00 | Savar | 135 | 00:00 | 128 | 12:00
| Halishahar | 136 | 09:00 | 132 | 19:00 | SevenRings | 143 | 02:00 | 136 | 13:00
| Haripur | 137 | 01:00 | 132 | 12:00 | ShahCement | 137 | 04:00 | 131 | 12:00
| HaripurSBU | 137 | 01:00 | 133 | 11:00 | Shahjadpur | 145 | 00:00 | 140 | 08:00
| Hasnabad | 138 | 02:00 | 133 | 12:00 | Shahjibazar | 138 | 06:00 | 133 | 12:00
| Hathazari | 138 | 01:00 | 135 | 19:30 | Shahmirpur | 137 | 18:00 | 132 | 22:00
| Ishurdi | 143 | 04:00 | 136 | 18:00 | Shariatpur | 138 | 05:00 | 132 | 12:00
| Jaldhaka | 132 | 04:00 | 117 | 08:00 | Sherpur | 138 | 09:00 | 121 | 01:00
| Jamalpur | 139 | 09:00 | 123 | 02:00 | Shikalbaha | 125 | 03:00 | 121 | 18:00
| Jashore | 146 | 23:00 | 132 | 12:00 | Shikalbaha-230 | 139 | 17:00 | 133 | 18:00
| Jhenaidah | 142 | 00:00 | 135 | 12:00 | Shitalakhya | 137 | 04:00 | 131 | 12:00
| Jhenaidah-230 | 144 | 03:00 | 135 | 12:00 | Sholosohor | 136 | 02:00 | 133 | 19:00
| Joydebpur | 140 | 03:00 | 131 | 12:00 | Shyampur | 135 | 01:00 | 131 | 12:00
| Joypurhat | 136 | 04:00 | 126 | 13:00 | Shyampur-230 | 137 | 00:00 | 130 | 16:00
| Juldah | 136 | 17:00 | 132 | 18:00 | Siddhirganj | 138 | 06:00 | 132 | 12:00
| Kabirpur | 137 | 04:00 | 123 | 16:00 | Sirajganj | 140 | 00:00 | 133 | 11:00
| Kachua | 136 | 05:00 | 130 | 21:00 | Sonargaon | 136 | 03:00 | 130 | 12:00
| Kaliakoir | 140 | 04:00 | 125 | 15:00 | Sreemongol | 138 | 04:00 | 133 | 12:00
| Kallyanpur | 135 | 02:00 | 129 | 12:00 | Sreepur | 133 | 00:00 | 128 | 11:00
| Kalurghat | 137 | 17:00 | 133 | 18:00 | Srinagar | 137 | 02:00 | 130 | 12:00
| Kamrangirchar | 136 | 02:00 | 127 | 13:00 | SSM | 140 | 00:00 | 138 | 10:00
| Kaptai | N/A | N/A | N/A | N/A | Sunamganj | 135 | 03:00 | 130 | 14:00
| Kazla | 138 | 03:00 | 131 | 13:00 | Sylhet | 137 | 03:00 | 133 | 11:00
| Keranigonj | 137 | 04:00 | 130 | 12:00 | Sylhet-132 | 137 | 02:00 | 132 | 12:00
| Khagrachori | 136 | 03:00 | 133 | 12:00 | Tangail | 130 | 09:00 | 121 | 16:00
| Khulna | 139 | 02:00 | 132 | 12:00 | Thakurgaon | 134 | 04:00 | 117 | 08:00
| Khulna(S) | 141 | 04:00 | 133 | 12:00 | TK | 137 | 09:00 | 133 | 05:00
| Khulshi | 135 | 17:00 | 132 | 00:00 | Tongi | 137 | 04:00 | 130 | 12:00
| Kishoreganj | 135 | 22:00 | 127 | 08:00 | Ullahpara | 143 | 00:00 | 136 | 10:00
| Kodda | 138 | 01:00 | 120 | 15:00 | Ullon | 136 | 04:00 | 131 | 11:00
| KSRM | 139 | 17:00 | 133 | 13:00 | Uttara | 137 | 03:00 | 130 | 12:00
| Kulaura | 139 | 00:00 | 136 | 12:00 | UttaraNew | 137 | 02:00 | 128 | 12:00
| Kurigram | 131 | 02:00 | 116 | 08:00 | Zigatola | 137 | 03:00 | 130 | 12:00

## L-Curve
Date | 2024-12-08
.
TIME | E-W INT.(Export) | EAST GRID | WEST GRID | TOTAL |  |  | DAILY LOAD CURVE
0:00 | 670 | 4475 | 3677 | 8152 |  |  |  | QF-LDC-11
0:30 | 798 | 4259 | 3704 | 7963 | Date: | 2024-12-08
1:00 | 926 | 4043 | 3731 | 7774
1:30 | 899 | 3907 | 3668.5 | 7575.5
2:00 | 872 | 3771 | 3606 | 7377
2:30 | 878 | 3727 | 3529 | 7256 | [5 empty] | Gen. at Eve. Peak | 10201 | 10201 MW (18:00 )
3:00 | 884 | 3683 | 3452 | 7135 | [6 empty] | 18:00
3:30 | 864 | 3654.5 | 3380 | 7034.5 | [5 empty] | Gen. at Day Peak | 9411 | 9411 MW (12:00 )
4:00 | 844 | 3626 | 3308 | 6934 | [6 empty] | 12:00
4:30 | 857 | 3614 | 3269.5 | 6883.5 | [5 empty] | Highest Generation | 10201
5:00 | 870 | 3602 | 3231 | 6833 | [6 empty] | 18:00
5:30 | 883 | 3638 | 3352.5 | 6990.5
6:00 | 896 | 3674 | 3474 | 7148
6:30 | 841 | 3817 | 3766.5 | 7583.5
7:00 | 786 | 3960 | 4059 | 8019
7:30 | 734 | 4060 | 4325 | 8385
8:00 | 682 | 4160 | 4591 | 8751
8:30 | 776 | 4270.5 | 4592 | 8862.5
9:00 | 870 | 4381 | 4593 | 8974
9:30 | 969 | 4344.5 | 4470 | 8814.5
10:00 | 1068 | 4308 | 4347 | 8655
10:30 | 1002 | 4380 | 4358 | 8738
11:00 | 936 | 4452 | 4369 | 8821
11:30 | 948 | 4590 | 4526 | 9116
12:00 | 960 | 4728 | 4683 | 9411
12:30 | 965 | 4776.5 | 4833.5 | 9610
13:00 | 970 | 4825 | 4984 | 9809
13:30 | 959 | 4678 | 4812.5 | 9490.5
14:00 | 948 | 4531 | 4641 | 9172
14:30 | 945 | 4586 | 4435 | 9021
15:00 | 942 | 4641 | 4229 | 8870
15:30 | 876.5 | 4721 | 4156 | 8877
16:00 | 811 | 4801 | 4083 | 8884
16:30 | 684.5 | 4981.5 | 4064.5 | 9046
17:00 | 558 | 5162 | 4046 | 9208
17:30 | 521 | 5438.5 | 4266 | 9704.5
18:00 | 484 | 5715 | 4486 | 10201
18:30 | 541.5 | 5574 | 4579 | 10153
19:00 | 599 | 5433 | 4672 | 10105
19:30 | 605 | 5396 | 4692 | 10088
20:00 | 601 | 5316 | 4640 | 9956 |  |  |  | Executive Engineer
20:30 | 626.5 | 5193 | 4629.5 | 9822.5 |  |  |  | Network Operation Division
21:00 | 652 | 5070 | 4619 | 9689
21:30 | 662.5 | 5042.5 | 4454 | 9496.5
22:00 | 673 | 5015 | 4289 | 9304 |  |  |  |  | Page 6 of 7
22:30 | 680.5 | 4850.5 | 4116 | 8966.5
23:00 | 688 | 4686 | 3943 | 8629
23:30 | 679 | 4580.5 | 3810 | 8390.5
24:00 | 670 | 4475 | 3677 | 8152
10201 MW (18:00 )
9411 MW (12:00 )

## En-Curve
DAILY ENERGY CURVE
Date | 2024-12-08 |  |  | Energy |  | 218454226
[16 empty] | Date: | 2024-12-08 |  |  |  |  | QF-LDC-12
TIME | GAS | HVDC | Nepal | P.GEN(GAS). | P.GEN(HSD) | P.GEN(HFO). | COAL | HYDRO | G.GEN(HSD) | G.GEN(HFO) | TRIPURA | ADANI | SOLAR | WIND | SHORTAGE
0:00 | 2626 | 424 | 0 | 1593 | 0 | 54 | 2699 | 46 | 0 | 0 | 48 | 662 | 0 | 0 | 0
0:30 | 2764 | 450.5 | 0 | 1511.5 | 0 | 27 | 2487.5 | 48 | 0 | 0 | 49 | 625.5 | 0 | 0 | 0 |  |  | Date: | 44172
1:00 | 2902 | 477 | 0 | 1430 | 0 | 0 | 2276 | 50 | 0 | 0 | 50 | 589 | 0 | 0 | 0
1:30 | 2812 | 477 | 0 | 1374.5 | 0 | 0 | 2274.5 | 50 | 0 | 0 | 47 | 540.5 | 0 | 0 | 0 | [8 empty] | Total Energy | 218.4542 | 218.4542 | Total Energy Gen Total Energy MKWHr Energy Not Served Energy not Served MKWHr Energy Requirement Energy Requirement MKWHr | Total Energy Gen 218.454 MKWHr Energy Not Served 0.000 MKWHr Energy Requirement 218.454 MKWHr
2:00 | 2722 | 477 | 0 | 1319 | 0 | 0 | 2273 | 50 | 0 | 0 | 44 | 492 | 0 | 0 | 0 | [8 empty] | Energy not Served | 0 | 0
2:30 | 2681.5 | 477.5 | 0 | 1289.5 | 0 | 0 | 2244 | 50 | 0 | 0 | 41 | 472.5 | 0 | 0 | 0 | [8 empty] | Energy Requirement | 218.4542 | 218.4542
3:00 | 2641 | 478 | 0 | 1260 | 0 | 0 | 2215 | 50 | 0 | 0 | 38 | 453 | 0 | 0 | 0
3:30 | 2611.5 | 477.5 | 0 | 1251.5 | 0 | 0 | 2173 | 50 | 0 | 0 | 39 | 432 | 0 | 0 | 0 | [7 empty] | Shortage
4:00 | 2582 | 477 | 0 | 1243 | 0 | 0 | 2131 | 50 | 0 | 0 | 40 | 411 | 0 | 0 | 0
4:30 | 2596 | 477 | 0 | 1205.5 | 0 | 0 | 2102.5 | 49.5 | 0 | 0 | 42 | 411 | 0 | 0 | 0
5:00 | 2610 | 477 | 0 | 1168 | 0 | 0 | 2074 | 49 | 0 | 0 | 44 | 411 | 0 | 0 | 0
5:30 | 2629.5 | 477 | 0 | 1246.5 | 0 | 0 | 2134 | 48 | 0 | 0 | 43 | 412.5 | 0 | 0 | 0
6:00 | 2649 | 477 | 0 | 1325 | 0 | 0 | 2194 | 47 | 0 | 0 | 42 | 414 | 0 | 0 | 0
6:30 | 2730.5 | 477.5 | 0 | 1393 | 0 | 17 | 2393.5 | 46.5 | 0 | 8 | 44 | 464 | 9.5 | 0 | 0 | [6 empty] | Coal
7:00 | 2812 | 478 | 0 | 1461 | 0 | 34 | 2593 | 46 | 0 | 16 | 46 | 514 | 19 | 0 | 0
7:30 | 2778.5 | 453.5 | 0 | 1445.5 | 0 | 158.5 | 2759.5 | 45.5 | 0 | 16 | 45 | 614 | 69 | 0 | 0 | [5 empty] | Oil
8:00 | 2745 | 429 | 0 | 1430 | 0 | 283 | 2926 | 45 | 0 | 16 | 44 | 714 | 119 | 0 | 0
8:30 | 2714 | 428.5 | 0 | 1402.5 | 0 | 377.5 | 2889 | 46 | 0 | 32 | 40 | 732.5 | 200.5 | 0 | 0
9:00 | 2683 | 428 | 0 | 1375 | 0 | 472 | 2852 | 47 | 0 | 48 | 36 | 751 | 282 | 0 | 0
9:30 | 2592.5 | 427.5 | 0 | 1355.5 | 0 | 516 | 2731.5 | 47.5 | 0 | 48 | 37 | 714 | 345 | 0 | 0
10:00 | 2502 | 427 | 0 | 1336 | 0 | 560 | 2611 | 48 | 0 | 48 | 38 | 677 | 408 | 0 | 0
10:30 | 2527.5 | 424.5 | 0 | 1341 | 0 | 586.5 | 2602 | 47 | 0 | 56 | 43 | 671.5 | 439 | 0 | 0
11:00 | 2553 | 422 | 0 | 1346 | 0 | 613 | 2593 | 46 | 0 | 64 | 48 | 666 | 470 | 0 | 0
11:30 | 2657.5 | 422 | 0 | 1385.5 | 0 | 637.5 | 2682.5 | 46 | 0 | 88 | 47 | 663 | 487 | 0 | 0
12:00 | 2762 | 422 | 0 | 1425 | 0 | 662 | 2772 | 46 | 0 | 112 | 46 | 660 | 504 | 0 | 0
12:30 | 2779 | 422 | 0 | 1439 | 0 | 700 | 2856.5 | 46 | 0 | 112 | 52 | 715 | 488.5 | 0 | 0
13:00 | 2796 | 422 | 0 | 1453 | 0 | 738 | 2941 | 46 | 0 | 112 | 58 | 770 | 473 | 0 | 0
13:30 | 2796 | 422 | 0 | 1453 | 0 | 738 | 2941 | 46 | 0 | 112 | 58 | 770 | 473 | 0 | 0
14:00 | 2796 | 422 | 0 | 1453 | 0 | 738 | 2941 | 46 | 0 | 112 | 58 | 770 | 473 | 0 | 0
14:30 | 2647.5 | 422 | 0 | 1480.5 | 0 | 656 | 2871 | 46 | 0 | 80 | 54 | 722 | 360.5 | 0 | 0
15:00 | 2499 | 422 | 0 | 1508 | 0 | 574 | 2801 | 46 | 0 | 48 | 50 | 674 | 248 | 0 | 0
15:30 | 2490 | 422 | 0 | 1570.5 | 0 | 577 | 2837 | 46 | 0 | 48 | 47 | 666.5 | 173 | 0 | 0
16:00 | 2481 | 422 | 0 | 1633 | 0 | 580 | 2873 | 46 | 0 | 48 | 44 | 659 | 98 | 0 | 0
16:30 | 2486.5 | 422 | 0 | 1614 | 0 | 728.5 | 2895.5 | 46 | 0 | 98 | 46 | 658 | 51.5 | 0 | 0
17:00 | 2492 | 422 | 0 | 1595 | 0 | 877 | 2918 | 46 | 0 | 148 | 48 | 657 | 5 | 0 | 0
17:30 | 2605.5 | 423 | 0 | 1750 | 0 | 857.5 | 3149 | 46 | 0 | 159 | 51 | 661 | 2.5 | 0 | 0
18:00 | 2719 | 424 | 0 | 1905 | 0 | 838 | 3380 | 46 | 0 | 170 | 54 | 665 | 0 | 0 | 0
18:30 | 2722.5 | 424 | 0 | 1843.5 | 0 | 733 | 3484 | 46 | 0 | 138 | 52 | 710 | 0 | 0 | 0
19:00 | 2726 | 424 | 0 | 1782 | 0 | 628 | 3588 | 46 | 0 | 106 | 50 | 755 | 0 | 0 | 0
19:30 | 2719 | 423 | 0 | 1771 | 0 | 635 | 3579 | 46 | 0 | 106 | 50 | 759 | 0 | 0 | 0
20:00 | 2715 | 423 | 0 | 1766 | 0 | 530 | 3580 | 46 | 0 | 88 | 50 | 758 | 0 | 0 | 0
20:30 | 2710.5 | 423.5 | 0 | 1755.5 | 0 | 411.5 | 3579.5 | 46 | 0 | 88 | 50 | 758 | 0 | 0 | 0
21:00 | 2706 | 424 | 0 | 1745 | 0 | 293 | 3579 | 46 | 0 | 88 | 50 | 758 | 0 | 0 | 0
21:30 | 2777.5 | 424 | 0 | 1786 | 0 | 234.5 | 3353 | 46 | 0 | 68 | 50 | 757.5 | 0 | 0 | 0
22:00 | 2849 | 424 | 0 | 1827 | 0 | 176 | 3127 | 46 | 0 | 48 | 50 | 757 | 0 | 0 | 0
22:30 | 2808 | 424 | 0 | 1729.5 | 0 | 124 | 3003.5 | 46 | 0 | 24 | 51 | 756.5 | 0 | 0 | 0
23:00 | 2767 | 424 | 0 | 1632 | 0 | 72 | 2880 | 46 | 0 | 0 | 52 | 756 | 0 | 0 | 0
23:30 | 2696.5 | 424 | 0 | 1612.5 | 0 | 63 | 2789.5 | 46 | 0 | 0 | 50 | 709 | 0 | 0 | 0 |  |  | Max Temp. in Dhaka |  | 27.3°C
24:00 | 2626 | 424 | 0 | 1593 | 0 | 54 | 2699 | 46 | 0 | 0 | 48 | 662 | 0 | 0 | 0
Executive Engineer
Network Operation Division
Page 5 of 7
GAS
Oil
HVDC
COAL
HYDRO
SOLAR
Total Energy Gen 218.454 MKWHr Energy Not Served 0.000 MKWHr Energy Requirement 218.454 MKWHr
Note on Y13: Author:

## Generation
2024-12-08
Si No | Unit | 1:00 | 2:00 | 3:00 | 4:00 | 5:00 | 6:00 | 7:00 | 8:00 | 9:00 | 10:00 | 11:00 | 12:00 | 13:00 | 14:00 | 15:00 | 16:00 | 17:00 | 18:00 | 18:30 | 19:00 | 19:30 | 20:00 | 21:00 | 22:00 | 23:00 | 24:00 | KWH
1 | Karnaphuli Hydro PP Unit-1, 2 & 3 | 50 | 50 | 50 | 50 | 49 | 47 | 46 | 45 | 47 | 48 | 46 | 46 | 46 | 46 | 46 | 46 | 46 | 46 |  | 46 | 46 | 46 | 46 | 46 | 46 | 46 | 1132244
2 | Karnaphuli Hydro PP Unit-4 & 5
3 | Chattogram TPP-1 | [11 empty] | 18 | 50 | 65 | 70 | 77 | 80 | 108 |  | 108 | 110 | 110 | 110 | 110 | 106 | 110 | 1000000
4 | Chattogram TPP-2
5 | Raozan 25 MW PP | [16 empty] | 4 | [9 empty] | 11233
| Teknaf 20MW PP (Solartech) | [6 empty] | 3 | 9 | 14 | 18 | 19 | 19 | 18 | 12 | 11 | 5 | 0 | [9 empty] | 127035
6 | Sikalbaha 225MW CCPP (Gas) | 135 | 135 | 135 | 134 | 135 | 135 | 135 | 133 | 133 | 133 | 133 | 133 | 133 | 104 | [12 empty] | 1940982
7 | Sikalbaha 225MW CCPP(Oil)
8
9 | Sikalbaha 150MW GTPP
10 | Sikalbaha 150MW GTPP(Oil)
| Dohazari -Kalaish 100 MW Peaking | [26 empty] | 0
12 | Hathazari 100 MW peaking PP | [26 empty] | 0
| Sikalbaha 105 MW PP (Baraka Sikalbaha) | [16 empty] | 2 | [9 empty] | 18399
Daudkandi 200 MW PP (B.Trac)
14 | Titas 50 MW Peaking PP | [26 empty] | 0
15 | 210 MW Siddhirgonj TPP
16 | Siddhirgonj 2*120 MW GTPP
17 | Siddhirganj 335 MW CCPP | 300 | 300 | 250 | 250 | 250 | 300 | 335 | 335 | 335 | 280 | 290 | 335 | 335 | 280 | 280 | 280 | 280 | 325 |  | 335 | 335 | 335 | 335 | 335 | 335 | 335 | 7398685
18 | Kodda 300 MW PP Unit-2 (Summit) | [10 empty] | 10 | 45 | 60 | 72 | 80 | 80 | 125 | 75 |  | 30 | 30 | 15 |  |  |  |  | 697527
19 | Ashuganj 195 MW PP (APSCL-United) | 128 | 128 | 108 | 108 | 108 | 147 | 195 | 197 | 199 | 148 | 148 | 197 | 199 | 199 | 199 | 178 | 178 | 199 |  | 199 | 199 | 199 | 199 | 199 | 199 | 199 | 4181818
20 | Ghorasal TPP (Unit-1&2)
21 | Ghorasal Repowered CCPP:Unit-3 (GT
22 | Ghorasal Repowered CCPP Unit-4
23 | Ghorasal TPP Unit-5
24 | Ghorasal 6
25 | Ghorasal 365 MW CCPP Unit-7
26 | SS Power I | 661 | 660 | 662 | 660 | 660 | 660 | 660 | 660 | 660 | 662 | 662 | 664 | 660 | 660 | 660 | 663 | 685 | 803 |  | 803 | 803 | 802 | 802 | 660 | 662 | 660 | 16516362
28 | Ashuganj TPP Unit- 3
29 | Ashuganj TPP Unit- 4
30 | Ashuganj TPP Unit- 5
32 | Ashuganj 50 MW PP | 36 | 33 | 33 | 33 | 33 | 30 | 30 | 30 | 35 | 36 | 33 | 33 | 33 | 33 | 30 | 33 | 36 | 40 |  | 39 | 39 | 39 | 40 | 40 | 40 | 40 | 835200
33 | Ashuganj 225 MW CCPP | 206 | 186 | 197 | 181 | 197 | 181 | 203 | 181 | 180 | 186 | 181 | 180 | 170 | 171 | 192 | 181 | 180 | 194 |  | 183 | 182 | 180 | 180 | 231 | 230 | 180 | 4609000
34 | Ashuganj 450 MW CCPP(South)
| Ashuganj 450 MW CCPP(North) | 335 | 290 | 315 | 295 | 325 | 290 | 350 | 310 | 310 | 320 | 340 | 300 | 280 | 285 | 285 | 285 | 285 | 335 |  | 315 | 310 | 315 | 310 | 360 | 300 | 280 | 7774400
Ashuganj 420 MW CCPP(East)
35 | Ashuganj 55 MW PP (Precision)
36 | Chandpur 150 MW CCPP | 45 | 45 | 45 | 50 | 50 | 50 | 50 | 50 | 50 | 50 | 50 | 45 | 45 | 42 | 40 | 40 | 40 | 40 |  | 40 | 40 | 40 | 40 | 40 | 40 | 40 | 1059630
37 | Tongi 80 MW GTPP
38 | Haripur GTPP
39 | Haripur 412 MW CCPP | 389 | 352 | 351 | 351 | 342 | 350 | 388 | 400 | 390 | 348 | 336 | 400 | 400 | 355 | 385 | 372 | 372 | 386 |  | 402 | 401 | 402 | 400 | 400 | 400 | 400 | 9212400
Meghnaghat Unique power
Summit Meghanghat-2 589 MW(Gas)
40 | Meghnaghat 450 MW CCPP(MPL) | 160 | 160 | 160 | 160 | 160 | 160 | 160 | 160 | 160 | 160 | 160 | 160 | 160 | 160 | 160 | 160 | 160 | 160 |  | 160 | 160 | 160 | 160 | 160 | 160 | 160 | 3753300
41 | Haripur 360 MW CCPP(HPL)
42 | RPCL 210MW CCPP | 22 | 22 | 22 | 22 | 24 | 24 | 23 | 12 | 12 | 12 | 12 | 12 | 12 | 11 | 11 | 12 | 13 | 13 |  | 0 |  |  |  |  | 24 | 24 | 333120
43 | Sutiakhali 50 MW Solar PP | [6 empty] | 0 | 4 | 12 | 26 | 40 | 42 | 39 | 30 | 19 | 7 | 0 | [9 empty] | 222970
44 | Fenchugonj CCPP Phase-1 | 30 | 30 | 30 | 30 | 30 | 30 | 30 | 30 | 30 | 30 | 30 | 29 | 29 | 29 | 29 | 30 | 30 | 30 |  | 30 | 30 | 30 | 30 | 30 | 30 | 30 | 712000
45 | Fenchugonj CCPP Phase-2 | 10 | 10 | 10 | 10 | 10 | 10 | 10 | 10 | 10 | 10 | 30 | 30 | 30 | 30 | 30 | 30 | 30 | 30 |  | 30 | 30 | 30 | 30 | 30 | 30 | 30 | 472080
46 | Shajibazar 330 MW CCPP
47 | Shahjibazar GTPP Unit- 8 & 9 | 32 | 33 | 33 | 20 | 20 | 20 | 32 | 32 | 33 | 32 | 32 | 32 | 32 | 32 | 31 | 31 | 32 | 31 |  | 32 | 32 | 32 | 33 | 33 | 33 | 33 | 738816
48 | Shahjibazar 86 MW PP (Shahjibazar) | 11 | 11 | 11 | 11 | 11 | 50 | 86 | 86 | 87 | 87 | 87 | 87 | 87 | 87 | 87 | 87 | 87 | 87 |  | 87 | 87 | 87 | 87 | 87 | 87 | 87 | 1611840
Shahjibazar 100 MW GTPP
49 | Shahjibazar 50MW PP (EPL)
50 | Sylhet 225 MW CCPP
51 | Sylhet 20 MW GTPP | 20 | 20 | 20 | 20 | 20 | 20 | 20 | 20 | 20 | 18 | 20 | 20 | 18 | 18 | 18 | 18 | 20 | 20 |  | 20 | 20 | 20 | 20 | 20 | 20 | 20 | 478000
52 | Sylhet 50 MW PP (EPL)
53 | Sylhet 10MW PP (Desh)
54 | Hobiganj 11 MW PP Cofidence-E | 2 | 2 | 2 | 2 | 2 | 2 | 2 | 2 | 2 | 2 | 2 | 2 | 2 | 2 | 2 | 2 | 2 | 2 |  | 2 | 2 | 2 | 2 | 2 | 2 | 2 | 56544
55 | Fenchugonj 51 MW PP (Barakatullah)
56 | Shahjahanulla 25 MW PP | 22 | 22 | 16 | 16 | 16 | 16 | 16 | 16 | 16 | 16 | 16 | 16 | 23 | 23 | 23 | 23 | 23 | 21 |  | 24 | 24 | 24 | 24 | 24 | 24 | 24 | 486240
57 | Bibiana-II 341 MW CCPP (Summit) | 235 | 130 | 90 | 85 | 0 | [21 empty] | 536840
| Bibiyana South 400 MW | 364 | 320 | 320 | 320 | 336 | 300 | 375 | 340 | 340 | 340 | 340 | 360 | 400 | 320 | 351 | 346 | 346 | 345 |  | 345 | 345 | 345 | 345 | 382 | 340 | 330 | 8303300
58 | Nababganj 55 MW PP (Southern power ) | [16 empty] | 17 | 17 | [8 empty] | 49843
59 | Tangail Palli Power Gen 22 MW | [7 empty] | 4 | 24 | 24 | 24 | 24 | 24 | 24 | 24 | 24 | 24 | 24 |  | 24 | 24 | 24 | 24 | 24 | 24 | 22 | 400560
60 | Barabkunda 22 MW PP (Regent)
61 | Narshingdi 22 MW PP (Doreen)
62 | Tangail 22 MW PP (Doreen)
63 | Impoprt (Tripura) | 50 | 44 | 38 | 40 | 44 | 42 | 46 | 44 | 36 | 38 | 48 | 46 | 58 | 56 | 50 | 44 | 48 | 54 |  | 50 | 50 | 50 | 50 | 50 | 52 | 48 | 1118400
64 | Malancha, Ctg. EPZ (United) | 33 | 33 | 33 | 33 | 33 | 33 | 33 | 5 | 8 | 9 | 8 | 10 | 2 | 2 | 2 | 2 | 2 | 2 |  | 12 | 9 | 19 | 22 | 30 | 32 | 34 | 431520
65 | Feni 22 MW PP (Doreen)
66 | Feni 11 MW PP (Doreen)
67 | Jangalia 33 MW PP (Summit)
68 | Cumilla 25 MW PP (Summit) | 15 | 15 | 11 | 11 | 11 | 11 | 11 | 11 | 11 | 11 | 11 | 11 | 11 | 10 | 15 | 15 | 14 | 12 |  | 15 | 17 | 17 | 17 | 17 | 17 | 15 | 310230
69 | Summit Ashulia | 20 | 20 | 20 | 19 | 21 | 22 | 25 | 25 | 25 | 25 | 25 | 24 | 24 | 25 | 24 | 18 | 24 | 24 |  | 24 | 24 | 26 | 26 | 26 | 27 | 27 | 564600
70 | Summit Madhabdi | 23 | 23 | 23 | 23 | 23 | 23 | 23 | 23 | 23 | 23 | 23 | 23 | 23 | 23 | 23 | 23 | 23 | 23 |  | 23 | 23 | 15 | 15 | 23 | 23 |  | 523800
71 | Maona 33 MW PP(Summit) | 17 | 17 | 17 | 17 | 17 | 17 | 17 | 17 | 22 | 25 | 25 | 25 | 25 | 25 | 17 | 25 | 25 | 25 |  | 25 | 25 | 25 | 25 | 23 | 23 | 17 | 509400
72 | Rupganj 33 MW PP(Summit) | 25 | 25 | 33 | 33 | 33 | 33 | 33 | 33 | 33 | 16 | 16 | 16 | 16 | 29 | 31 | 31 | 32 | 32 |  | 32 | 32 | 30 | 30 | 33 | 33 | 0 | 706400
73 | Ghorashal 108 MW PP (Regent)
Feni Lanka Power
| Chowmuhani 113 MW | [7 empty] | 1 | 26 | 26 | 26 | 26 | 26 | 26 | 26 | 26 | 32 | 53 |  | 53 | 53 | 53 | 9 |  |  |  | 458640
| Manikgonj 162MW PP(MPGL) | [7 empty] | 35 | 35 | 35 | 35 | 35 | 35 | 17 | 17 | 17 | 35 | 35 | [8 empty] | 364320
77 | Siddhirganj 100 PP(Dutch Bangla)
78 | Gazipur 52 MW PP | [8 empty] | 2 | 25 | 25 | 25 | 25 | 25 | 25 | 25 | 25 | 25 |  | 25 | 25 | 8 | 8 | 8 |  |  | 305760
79 | Kodda 150 MW PP | [6 empty] | 16 | 16 | 48 | 48 | 48 | 48 | 48 | 48 | 48 | 48 | 82 | 82 |  | 82 | 82 | 64 | 64 | 48 |  |  | 848640
80 | Jamalpur 95 MW PP(Powerpac)
81 | Jangalia 52 MW PP (Lakdanavi) | [16 empty] | 2 | [9 empty] | 9802
| Gazipur 100 MW PP | [16 empty] | 5 | 17
| Kaptai 7 MW Solar PP | [6 empty] | 0 | 1 | 3 | 3 | 4 | 4 | 3 | 3 | 2 | 1 | [10 empty] | 24117
| Jodiac Power | [7 empty] | 54 | 17 | 17 | 17 | 17 | 54 | 17 | 17 | 17 | 54 | 17 |  | 17 | 17 | 17 | 17 | 7 |  |  | 403353
| Karnaphuli Power Ltd. | [16 empty] | 5 | 21 | [8 empty] | 29272
82 | Madanganj 102 PP(Summit)
83 | Pagla (DPA )
84 | B.Baria (Aggreko) 85MW
85 | Keraniganj 100 MW PP (Powerpac) | [26 empty] | 0
86 | Meghnaghat CCPP ( Summit)
87 | Meghnaghat 100 MW(IEL)
| Meghnaghat 104 MW PP (OPCL) | [17 empty] | 13 | [8 empty] | 17568
88 | Ghorashal 78.5 MW PP(MAX)
90 | Ashuganj 53MW PP (United)
91 | Juldah 100 MW Unit-1 (Acorn)
92 | Fenchuganj 44 MW (Energyprima) | 5 | 5 | 5 | 5 | 5 | 24 | 34 | 34 | 34 | 34 | 34 | 34 | 34 | 34 | 34 | 34 | 34 | 34 |  | 31 | 31 | 34 | 34 | 34 | 34 | 34 | 671472
93 | Ashuganj 51 MW PP (Midland) | 5 | 5 | 5 | 5 | 5 | 15 | 37 | 35 | 35 | 35 | 43 | 43 | 43 | 51 | 51 | 51 | 51 | 51 |  | 51 | 51 | 51 | 51 | 51 | 51 | 51 | 910069
94 | Gagnagar 102 MW PP (Digital Power) | [20 empty] | 8 | 8 | 8 |  |  |  | 17712
95 | Patenga 50MW PP (Baraka) | [7 empty] | 5 | 14 | 20 | 34 | 39 | 40 | 40 |  | 6 | 35 | 36 |  | 40 | 35 | 35 | 23 |  |  |  | 410400
96 | Chattogram 108 MW PP (ECPV) | [17 empty] | 21 | [8 empty] | 32640
97 | katpotti 52 MW
98 | Bosila 108 MW PP(CLC)
99 | Madanganj-55 MW PP(Summit) | [26 empty] | 0
100 | Manikganj 55 MW PP (Northern) | [16 empty] | 1 | [9 empty] | 16601
101 | Kushiara 163 MW CCPP (KP) | 120 | 120 | 120 | 120 | 120 | 120 | 120 | 163 | 163 | 130 | 130 | 163 | 163 | 130 | 130 | 130 | 163 | 163 |  | 163 | 163 | 163 | 163 | 163 | 120 | 120 | 3556636
102 | Sarishabari 3 MW Solar Plant | [6 empty] | 0 | 1 | 1 | 2 | 2 | 2 | 2 | 2 | 1 | 0 | [10 empty] | 11050
103 | Kamalaghat 54 MW PP(Banco Energy) | [8 empty] | 54 | 54 | 54 | 54 | 54 | 54 | 54 | 54 | 54 | 17 |  | 17 | 17 | 17 |  |  |  |  | 574560
104 | Keranigonj 300 MW PP (APR)
105 | Bramhangoan 100 MW PP (Aggreko)
106 | Mymensingh 200 MW PP (United) | [6 empty] | 24 | 45 | 80 | 70 | 70 | 70 | 70 | 55 | 55 | 55 | 84 | 93 |  | 93 | 96 | 75 | 75 | 65 | 24 | 8 | 1137600
112 | Aurahati 100MW PP (Aggreko)
114 | Kodda 149 MW PP Unit-1 (Summit) | [9 empty] | 27 | 34 | 34 | 35 | 20 | 17 | 17 | 23 | 52 |  | 52 | 53 | 45 | 17 | 17 |  |  | 411552
115 | Juldah 100 MW PP Unit-3 (Acorn) | [7 empty] | 2 | 24 | 24 | 24 | 24 | 24 | 24 | 24 | 24 | 24 | 12 | [8 empty] | 255360
116 | Chandpur 200 MW (Desh energy) | [16 empty] | 2 | [9 empty] | 20640
117 | Ashuganj 150 MW PP (Midland) | [7 empty] | 2 | 10 | 10 | 10 | 10 | 10 | 10 | 10 | 10 | 13 | 28 |  | 40 | 40 | 40 | 40 |  |  |  | 296072
118 | Bibiyana-III 400 MW CCPP | 161 | 149 | 142 | 136 | 136 | 136 | 0 | [19 empty] | 1002000
| Jamalpur 115 MW PP (United) | [6 empty] | 10 | 45 | 55 | 38 | 46 | 55 | 55 | 55 | 55 | 55 | 55 | 55 |  | 55 | 55 | 55 | 55 | 55 | 24 | 24 | 871200
| Anwara 300 MW PP (United) | [7 empty] | 50 | 15 | 15 | 15 | 15 | 15 | 15 | 15 | 15 | 45 | 15 |  | 15 | 15 | 15 |  |  |  |  | 270982
| Juldah unit-2 (Acorn) | [8 empty] | 12 | 36 | 50 | 50 | 50 | 50 | 50 | 50 | 50 | 12 | [8 empty] | 432000
| Anlima Energy Ltd. | [7 empty] | 16 | 17 | 17 | 17 | 17 | 20 | 35 | 17 | 17 | 20 | 17 |  | 17 | 17 | 17 |  |  |  |  | 304855
| Bhairob 54.5 MW | [16 empty] | 7 | 17 | [8 empty] | 38520
| Spectra Solar Plant Ltd. | [6 empty] | 1 | 8 | 17 | 23 | 27 | 27 | 27 | 20 | 14 | 5 | 0 | [9 empty] | 170791
| Chandpur 115(Doreen) | [7 empty] | 1 | 16 | 16 | 16 | 16 | 16 | 16 |  |  | 9 | 50 |  | 53 | 53 | 45 |  |  |  |  | 293760
| Kanchan Purbachal Power Generation Ltd. | [7 empty] | 21 | 36 | 36 | 36 | 36 | 36 | 36 | 36 | 36 | 36 | 36 |  | 36 | 36 | 36 |  |  |  |  | 462240
| Mirsharai 150 MW (Oil) | [16 empty] | 17 | [9 empty] | 15054
Mirsharai 150 MW (Gas)
| Cox's Bazar Wind | [13 empty] | 0 | 0 | 0 | 0 | 0 |  | 0 | 0 | 0 | 0 | 0 | 0 | 0 | 960
| Sonagazi 75 MW Solar Plant | [6 empty] | 5 | 25 | 44 | 58 | 65 | 68 | 64 | 51 | 35 | 15 | 1 | [9 empty] | 430309
| Matarbari 2*600 MW (CPGCL) | [13 empty] | 39 | 175 | 275 | 305 | 435 |  | 500 | 470 | 470 | 469 | 470 | 470 | 470 | 3810909
| JERA Meghnaghat Power Limited | 376 | 376 | 376 | 376 | 376 | 376 | 376 | 376 | 366 | 376 | 377 | 377 | 377 | 390 | 508 | 650 | 602 | 789 |  | 658 | 650 | 649 | 635 | 682 | 624 | 575 | 11578890
| Sreepur 150 MW | [10 empty] | 16 | 55 | 55 | 8 |  |  | 26 | 16 | [8 empty] | 166800
120
121 | Eastern Zone Total | 4043 | 3771 | 3683 | 3626 | 3602 | 3674 | 3960 | 4160 | 4381 | 4308 | 4452 | 4728 | 4825 | 4531 | 4641 | 4801 | 5162 | 5715 |  | 5433 | 5396 | 5316 | 5070 | 5015 | 4686 | 4475 | 109467824
122
123
124 | Khulna 60MW
manik
125 | Khulna 115 PP MW (KPCL-2)
126 | Khulna 330 MW CCPP (GAS)
127 | Khulna 330 MW CCPP (OIL)
128 | Khulna (Aggreeco) 55MW
Faridpur 50 MW Peaking PP
Khulna 225 MW CCPP
129 | Kulna 225 MW CCPP (GAS)
130 | Rupsha 105 MW PP (Orion rupsha)
131 | Mongla Orion 100 MW Solar PP | [6 empty] | 5 | 20 | 44 | 62 | 72 | 72 | 71 | 58 | 37 | 16 | 1 | [9 empty] | 465120
132 | Rampal 1320 MW (BIFPCL) | 818 | 809 | 742 | 744 | 744 | 807 | 1007 | 1160 | 1151 | 1061 | 1059 | 1159 | 1159 | 1160 | 1097 | 1065 | 1059 | 1151 |  | 1162 | 1160 | 1162 | 1160 | 846 | 602 | 602 | 23534540
133 | United Payra Power Ltd. | [7 empty] | 2 | 35 | 35 | 35 | 35 | 54 | 17 | 17 | 17 | 54 | 17 |  | 17 | 17 | 17 | 17 |  |  |  | 406800
Bhola Nutan Biddut BD LTD (GAS)
Bhola Nutan Biddut BD LTD (OIL)
| Barisal 110 MW PP (Summit ) | [26 empty] | 0
Barisal GT PP Unit-1& 2
136 | Barisal 307 MW | 200 | 200 | 200 | 155 | 150 | 200 | 290 | 307 | 250 | 200 | 200 | 250 | 307 | 250 | 200 | 200 | 200 | 307 |  | 307 | 307 | 307 | 307 | 307 | 307 | 250 | 5956000
137 | Barisal 1 MW Solar Plant | [6 empty] | 0 | 0 | 0 | 0 | 0 | 0 | 0 | 0 | 0 | 0 | 0 | [9 empty] | 3263
Bhola 95 MW PP (Aggreko)
140 | Bhola 225 MW CCPP | 134 | 134 | 134 | 134 | 134 | 134 | 134 | 134 | 134 | 134 | 134 | 134 | 128 | 128 | 130 | 134 | 130 | 134 |  | 134 | 134 | 134 | 134 | 134 | 134 | 134 | 3201000
141 | Bhola 33 MW PP (Venture) | 7 | 6 | 5 | 5 | 5 | 5 | 6 | 4 | 4 | 4 | 4 | 4 | 4 | 4 | 4 | 4 | 5 | 6 |  | 7 | 7 | 7 | 8 | 7 | 7 | 7 | 134008
142 | Noapara 100 MW PP (Bangla Trac)
143 | Noapara 40 MW PP (Khanjahan Ali)
144 | Gopalganj 100 MW Peaking PP
145 | Bheramara GTPP Unit-3
146 | Madhumati 100 MW PP
| Bheramara HVDC | 477 | 477 | 478 | 477 | 477 | 477 | 478 | 429 | 428 | 427 | 422 | 422 | 422 | 422 | 422 | 422 | 422 | 424 |  | 424 | 423 | 423 | 424 | 424 | 424 | 424 | 11301818
147 | Nepal
148 | Bheramara 410 MW CCPP | 374 | 374 | 337 | 330 | 300 | 340 | 351 | 382 | 320 | 280 | 280 | 365 | 358 | 300 | 307 | 300 | 300 | 350 |  | 349 | 345 | 345 | 341 | 337 | 337 | 336 | 8225856
149 | Payra 1320 MW | 450 | 450 | 400 | 350 | 300 | 310 | 420 | 580 | 570 | 470 | 450 | 480 | 590 | 580 | 450 | 450 | 450 | 470 |  | 600 | 622 | 622 | 622 | 622 | 622 | 500 | 12532363
150
151 | Barapukuria TPP Unit-1 |  | 0 | 63 | 66 | 66 | 66 | 66 | 66 | 67 | 67 | 68 | 67 | 65 | 64 | 67 | 67 | 68 | 69 |  | 69 | 70 | 69 | 69 | 69 | 68 | 66 | 1395054
152 | Barapukuria TPP Unit-2
153 | Barapukuria 275 MW TPP Unit-3 | 147 | 154 | 148 | 156 | 154 | 151 | 150 | 153 | 154 | 151 | 154 | 152 | 160 | 155 | 152 | 153 | 151 | 145 |  | 147 | 147 | 148 | 150 | 153 | 149 | 151 | 3686000
156 | Baghabari 71 MW GTPP
Baghabari 100 MW GTPP
| Baghabari 50 MW Peaking PP | [11 empty] | 9 | 9 | [13 empty] | 10000
| Sirajgonj 6.55 MW Solar | [6 empty] | 0 | 1 | 2 | 3 | 4 | 4 | 2 | 2 | 2 | 0 | 0 | [9 empty] | 24120
157 | Sirajganj 68 MW Solar Park | [6 empty] | 0 | 10 | 30 | 44 | 52 | 53 | 47 | 39 | 22 | 7 | 0 | [9 empty] | 309748
158 | Sirajgonj 225MW CCPP Unit-1 (Gas) | 180 | 160 | 140 | 140 | 140 | 170 | 214 | 214 | 214 | 170 | 189 | 214 | 214 | 170 | 170 | 170 | 170 | 194 |  | 214 | 214 | 214 | 214 | 214 | 214 | 214 | 4658545
Sirajgonj 225MW CCPP Unit-1(Oil)
Sirajgonj 225 MW CCPP Unit-2 (Gas)
159 | Sirajgonj 225 MW CCPP Unit-2 (Oil)
Sirajgonj 225MW CCPP Unit-3 (Gas)
Sirajgonj 225MW CCPP Unit-3 (Oil)
160 | Sirajgonj 400 MW CCPP Unit-4 | 350 | 345 | 347 | 335 | 345 | 395 | 414 | 370 | 319 | 353 | 355 | 350 | 384 | 336 | 333 | 337 | 313 | 414 |  | 414 | 414 | 397 | 386 | 414 | 318 | 326 | 8673090
161 | Sirajgonj 400MW CCPP Unit-4 (Oil)
162 | Bera 70 MW Peaking PP
163 | Bogra 22 MW PP (GBB)
164 | Bogura 20 MW PP (Energyprima)
165 | Ullapara 11 MW PP (Summit) | 5 | 5 | 5 | 5 | 5 | 5 | 5 | 5 | 5 | 5 | 5 | 5 | 5 | 5 | 5 | 5 | 5 | 5 |  | 5 | 5 | 5 | 5 | 5 | 5 | 5 | 134640
166 | Amnura 50 MW PP(Sinha)
167 | Katakhali 50 MW PP (Northern)
168 | Katakhali 50 MW Peaking PP | [16 empty] | 3 | 22 | [8 empty] | 28779
169 | Santahar 50 MW Peaking PP | [16 empty] | 20 | 30 | [8 empty] | 52023
170 | Natore 52 MW PP (Rajlanka) | [17 empty] | 8 |  | 8 | 8 | 8 |  |  |  |  | 20194
171 | Chapainawabganj 100 MW Peaking PP | [17 empty] | 20 |  | 24 | 24 | 24 | 24 |  |  |  | 83888
Baghabari 200 MW PP (Paramount)
172 | Bagura 113 MW PP (Confidence)-2 | [26 empty] | 0
173 | Confidence Power Bogura Unit-1 113 MW
175 | Rangpur 20 MW GTPP | [26 empty] | 1000
176 | Saidpur 20 MW GTPP
177 | Rangpur 113 MW PP (Confidence) | [26 empty] | 0
178 | Sympa Solar Power 8MW | [6 empty] | 0 | 0 | 1 | 1 | 3 | 3 | 3 | 3 | 1 | 0 | 0 | [9 empty] | 22929
| Energypac Power Venture Thakurgaon Ltd. | [9 empty] | 35 | 35 | 35 | 35 | 35 | 35 | 35 | 35 | 55 |  | 36 | 36 | [5 empty] | 422208
| Intraco Solar 30 MW | [6 empty] | 0 | 3 | 8 | 16 | 21 | 21 | 15 | 14 | 8 | 3 | 0 | [9 empty] | 106964
178 | Adani Power Jharkhanda Ltd | 589 | 492 | 453 | 411 | 411 | 414 | 514 | 714 | 751 | 677 | 666 | 660 | 770 | 756 | 674 | 659 | 657 | 665 |  | 755 | 759 | 758 | 758 | 757 | 756 | 662 | 15464162
| Teesta Solar Limited | [6 empty] | 4 | 18 | 60 | 88 | 85 | 114 | 107 | 89 | 60 | 22 | 1 | [9 empty] | 7662400
179 | Pabna Solar 100 MW | [6 empty] | 1 | 19 | 46 | 64 | 76 | 75 | 75 | 54 | 36 | 17 | 2 | [9 empty] | 469890
| Western Zone Total | 3731 | 3606 | 3452 | 3308 | 3231 | 3474 | 4059 | 4591 | 4593 | 4347 | 4369 | 4683 | 4984 | 4641 | 4229 | 4083 | 4046 | 4486 |  | 4672 | 4692 | 4640 | 4619 | 4289 | 3943 | 3677 | 108986402
[27 empty] | Total | 218454226