## Forecast
[5 empty] | Power Grid Bangladesh PLC. | [10 empty] | QF-LDC-07
|  |  | Report on Forecasted Generation & Demand of National Grid on | [6 empty] | 2024-12-10 | Tuesday
|  | Date (day): | 2024-12-10 |  | Tuesday
| Probable Maximum |  | Generation : |  | (a) At Day Peak Hour : | 13234.6 | MW |  |  | (b) At Evening Peak Hour : |  | 13745 | MW
Sl. | [6 empty] | Present | Actual Generation |  | Forecasted Available Gen. on |  | Ev. Peak Gen.Shortage |  | Plants under |  | Probable
No. | Name of the Power Station |  | Fuel | Producer | Installed Capacity |  | Capacity | On | 2024-12-09 | 2024-12-10 | during | for Fuel | for plant. S/D | Shut down (date)/ |  | Start up
[8 empty] | Day Peak | Ev. Peak | Day Peak | Ev. Peak | Limitation | M/C Problem | Remarks |  | Date
[5 empty] | Unit No. X Capacity | MW | MW | MW | MW | MW | MW | MW | MW
1 | Ghorasal Repowered CCPP:Unit-3 (GT |  | Gas | PDB | 1*260 | 260 | 260 | 0 | 0 | 0 | 0 |  | 260 | Under maint.
2 | Ghorasal Repowered CCPP Unit-4 |  | Gas | PDB | 1*210 | 210 | 180 | 0 | 0 | 0 | 0 | 180 |  | Gas shortage
| Ghorasal TPP Unit-5 |  | Gas | PDB | 1*210 | 210 | 190 | 0 | 0 | 0 | 0 | 190 |  | Gas shortage
3 | Ghorasal 365 MW CCPP Unit-7 |  | Gas | PDB | 1*243+1*122 | 365 | 365 | 0 | 0 | 0 | 0 |  | 365 | Air Compressor problem
| Ghorashal 78.5 MW PP(MAX) |  | Gas | QRPP | 2*40 | 0 | 0 | 0 | 0 | 0 | 0 |  |  | Contract Expired
4 | Ghorashal 108 MW PP (Regent) |  | Gas | IPP | 34*3.35 | 108 | 108 | 0 | 0 | 0 | 0 | 108 |  | Gas shortage
5 | Haripur GTPP |  | Gas | PDB | 2*32 | 32 | 20 | 0 | 0 | 0 | 0 |  | 20 | Under maint.
6 | Haripur 412 MW CCPP |  | Gas | EGCB | 1*273+1*139 | 412 | 400 | 429 | 416 | 400 | 400
| Haripur 360 MW CCPP(HPL) |  | Gas | IPP | 1*235+1*125 | 0 | 0 | 0 | 0 | 0 | 0 |  |  | Contract Expired
7 | Meghnaghat 450 MW CCPP(MPL) |  | Gas | IPP | 2*150+1*150 | 450 | 450 | 160 | 160 | 160 | 160 | 290 |  | GT-2 S/D
| Meghnaghat 100 MW(IEL) |  | HFO | NENP | 12*8.9 | 0 | 0 | 0 | 0 | 0 | 0 |  |  | Contract Expired
8 | Meghnaghat CCPP(Summit) |  | Gas | IPP | 2*110+1*110 | 335 | 335 | 0 | 0 | 0 | 0 | 335 |  | Gas shortage
| Madanganj 102 PP(Summit) |  | HFO | NENP | 6*17 | 0 | 0 | 0 | 0 | 0 | 0 |  |  | Contract Expired
9 | Madanganj-55 MW PP(Summit) |  | HFO | IPP | 3*17.08+1*11.3 | 55 | 55 | 0 | 0 | 55 | 55
10 | Keraniganj 100 MW PP (Powerpac) |  | HFO | NENP | 8*13.45 | 100 | 75 | 0 | 0 | 0 | 0 |  | 75 | Engine problem
11 | Narshingdi 22 MW PP (Doreen) |  | Gas | SIPP, REB | 8*2.90 | 22 | 22 | 0 | 0 | 0 | 0 |  |  | Contract Expired
12 | 210 MW Siddhirgonj TPP |  | Gas | PDB | 1*210 | 210 | 115 | 0 | 0 | 0 | 0 |  | 115 | Under maint.
13 | Siddhirgonj 2*120 MW GTPP |  | Gas | EGCB | 2*105 | 210 | 210 | 0 | 0 | 0 | 0 | 210 |  | Gas shortage
14 | Siddhirganj 335 MW CCPP |  | Gas | EGCB | 1*217+118 | 335 | 335 | 335 | 335 | 335 | 335
15 | Gagnagar 102 MW PP (Digital Power) |  | HFO | IPP | 12*8.924 | 102 | 102 | 0 | 0 | 0 | 8 | 94 |  | Fuel shortage
16 | Katpotti 52 MW PP (Sinha) |  | HFO | IPP | 7*7.9 | 51 | 0 | 0 | 0 | 0 | 0 |  |  | Contract Expired
17 | Kamalaghat 54 MW PP(Banco Energy) |  | HFO | IPP | 3*18 | 54 | 54 | 0 | 35 | 34 | 54
18 | Kodda 150 MW PP |  | HFO | BPDB-RPCL | 9*17.06 | 149 | 149 | 64 | 115 | 149 | 149
19 | Manikganj 55 MW PP (Northern) |  | HFO | IPP | 3*19.3 | 55 | 55 | 0 | 0 | 55 | 55
20 | Nababganj 55 MW PP (Southern power ) |  | HFO | IPP | 3*19.3 | 55 | 55 | 0 | 30 | 55 | 55
21 | Bosila 108 MW PP(CLC) |  | HFO | IPP | 12*8.775+1*3.5 | 108 | 0 | 0 | 0 | 0 | 0
22 | Summit Power,(Madhabdi+Ashulia) |  | Gas | SIPP,REB | 3*3.67+4*8.73 | 80 | 80 | 48 | 46 | 48 | 48 |  | 32 | Engine problem
23 | Maona 33 MW PP(Summit) |  | Gas | SIPP,REB | 4*8.73 | 33 | 33 | 25 | 25 | 25 | 25 |  | 8 | Engine problem
24 | Rupganj 33 MW PP(Summit) |  | Gas | SIPP,REB | 4*8.73 | 33 | 33 | 33 | 30 | 33 | 33
25 | Gazipur 52 MW PP |  | HFO | RPCL | 6*8.9 | 52 | 52 | 20 | 16 | 52 | 52
26 | Tongi 80 MW GTPP |  | Gas | PDB | 1* 105 | 105 | 105 | 0 | 0 | 0 | 0 | 105 |  | Gas shortage
27 | Kodda 300 MW PP Unit-2 (Summit) |  | HFO | IPP | 18*17.076 | 300 | 300 | 0 | 0 | 300 | 300
| Bramhangoan 100 MW PP (Aggreko) |  | HSD | IPP | 114*0.959 | 0 | 0 | 0 | 0 | 0 | 0 |  |  | Contract Expired
| Aurahati 100MW PP (Aggreko) |  | HSD | IPP | 0.85*23+0.95*91 | 0 | 0 | 0 | 0 | 0 | 0 |  |  | Contract Expired
28 | Kodda 149 MW PP Unit-1 (Summit) |  | HFO | IPP | 8*18.45+8.97 | 149 | 149 | 36 | 68 | 149 | 149
29 | Gazipur 100 MW PP |  | HFO | RPCL | 6*17.5 | 105 | 105 | 0 | 17 | 50 | 105
30 | Meghnaghat 104 MW PP (OPCL) |  | HFO | IPP | 18.5*6 | 104 | 104 | 0 | 12 | 7 | 17 | 87 |  | Fuel shortage
31 | Manikgonj 162MW PP(MPGL) |  | HFO | IPP | 9*18 | 162 | 162 | 48 | 90 | 162 | 162
32 | Spectra Solar Plant Ltd. |  | Solar | IPP | 35 | 35 | 35 | 17 | 0 | 35 | 0
33 | Kanchan Purbachal Power Generation Ltd. |  | HFO | IPP | 18.4*3 | 55 | 55 | 0 | 36 | 36 | 36 | 19 |  | Fuel shortage
34 | Meghnaghat Unique power |  | Gas | IPP | 586 | 584 | 584 | 0 | 0 | 0 | 0 | 584 |  | Gas shortage
35 | Summit Meghanghat-2 589 MW(Gas) |  | Gas | IPP | 589 | 583 | 583 | 0 | 0 | 0 | 0 | 583 |  | Gas shortage
| JERA Meghnaghat Power Limited |  | Gas | IPP | 718 | 0 | 0 | 585 | 634 | 620 | 620 |  |  | On test.
| Dhaka area Total |  |  |  |  | 6268 | 5915 | 1800 | 2065 | 2760 | 2818 | 2785 | 875
36 | Chattogram TPP-1 |  | Gas | PDB | 1*210 | 210 | 180 | 118 | 112 | 115 | 115 | 65 |  | Machine problem
| Chattogram TPP-2 |  | Gas | PDB | 1*210 | 210 | 180 | 0 | 0 | 0 | 0 |  | 180 | Under maint
37 | Raozan 25 MW PP |  | HFO | RPCL | 3*8.9 | 25 | 25 | 0 | 0 | 8 | 25
38 | Teknaf 20MW PP (Solartech) |  | Solar | IPP | 20 | 20 | 20 | 16 | 0 | 20 | 0
39 | Patenga 50MW PP (Baraka) |  | HFO | IPP | 8*6.98 | 50 | 50 | 19 | 37 | 50 | 50
40 | Karnaphuli Hydro PP Unit-1,2,3,4, 5 |  | Hydro | PDB | 2*40+3*50 | 230 | 230 | 46 | 30 | 46 | 46 | 184 |  | Low water level
41 | Sikalbaha 225MW CCPP |  | Gas/HSD | PDB | 1*150+1*75 | 225 | 225 | 0 | 0 | 0 | 0 |  | 225 | Filter Change
42 | Sikalbaha Peaking GT |  | Gas/HSD | PDB | 1*150 | 150 | 150 | 0 | 0 | 0 | 0 |  | 150 | Under maint
43 | Sikalbaha 105 MW PP (Baraka Sikalbaha) |  | HFO | IPP | 6*17.5 | 105 | 105 | 0 | 17 | 85 | 105
44 | Hathazari 100 MW peaking PP |  | HFO | PDB | 11*8.9 | 98 | 98 | 0 | 32 | 56 | 74 |  | 24 | Engine problem
45 | Dohazari -Kalaish 100 MW Peaking |  | HFO | PDB | 6*17 | 102 | 102 | 0 | 0 | 50 | 51 |  | 51 | Engine problem
| Juldah 100 MW Unit-1 (Acorn) |  | HFO | NENP | 8*13.45 | 0 | 0 | 0 | 0 | 0 | 0 |  |  | Contract Expired
46 | Juldah 100 MW PP Unit-3 (Acorn) |  | HFO | IPP | 8*13.5 | 100 | 100 | 0 | 45 | 100 | 100
| Barabkunda 22 MW PP (Regent) |  | Gas | SIPP, PDB | 8*2.90 | 0 | 0 | 0 | 0 | 0 | 0 |  |  | Contract Expired
* | Malancha, Ctg. EPZ (United) |  | Gas |  | 5*8.73+3*9.34 |  | 0 | 2 | 2 | 5 | 5
47 | Chattogram 108 MW PP (ECPV) |  | HFO | IPP | 16*7 | 108 | 108 | 0 | 0 | 20 | 50 | 58 |  | Fuel shortage
48 | Kaptai 7 MW Solar PP |  | Solar | PDB | 7.4 MW | 7 | 7 | 3 | 0 | 5 | 0
49 | Anwara 300 MW PP (United) |  | HFO | IPP | 17*17+24 | 300 | 300 | 30 | 65 | 50 | 120 | 180 |  | Fuel shortage
50 | Jodiac Power |  | HFO | IPP | 3*18.55+1*3.6 | 54 | 54 | 54 | 54 | 54 | 54
51 | Karnaphuli Power Ltd. |  | HFO | IPP | 18.415*6+6.5 | 110 | 110 | 0 | 26 | 110 | 110
52 | Juldah unit-2 (Acorn) |  | HFO | IPP | 8*13.6 | 100 | 100 | 18 | 50 | 100 | 100
53 | Anlima Energy Ltd. |  | HFO | IPP | 6*21.2 | 116 | 116 | 21 | 65 | 50 | 108
54 | Mirsharai 150 MW |  | HFO | BPDB-RPCL | 18.5*9 | 163 | 163 | 0 | 40 | 17 | 160
55 | SS Power I |  | Coal | IPP | 2*612 | 1224 | 1224 | 661 | 777 | 660 | 800 | 424 |  | Coal shortage
56 | Cox's Bazar Wind |  | Wind | IPP | 66 | 60 | 60 | 0 | 10 | 15 | 15 |  |  | On test.
57 | Matarbari 2*600 MW (CPGCL) |  | Coal | CPGCL | 2*575 | 1150 | 1150 | 474 | 470 | 473 | 473 |  | 677 | Unit-1 Under maint
| Mirsharai 150 MW (Gas) |  | Gas | BPDB-RPCL | 18.5*9 | 0 | 0 | 0 | 0 | 0 | 0 |  |  | On test.
| Chattogram area Total |  |  |  |  | 4917 | 4857 | 1462 | 1832 | 2089 | 2561 | 911 | 1307
| Ashuganj TPP Unit- 3 |  | Gas | APSCL | 1*150 | 0 | 0 | 0 | 0 | 0 | 0
| Ashuganj TPP Unit- 4 |  | Gas | APSCL | 1*150 | 0 | 0 | 0 | 0 | 0 | 0
| Ashuganj TPP Unit- 5 |  | Gas | APSCL | 1*150 | 0 | 0 | 0 | 0 | 0 | 0
58 | Ashuganj 225 MW CCPP |  | Gas | APSCL | 1*142+1*75 | 221 | 221 | 180 | 188 | 200 | 200 |  |  | FGMO
59 | Ashuganj 450 MW CCPP(North) |  | Gas | APSCL | 1*360 | 360 | 360 | 285 | 300 | 0 | 0 |  |  | S/D 24 hours.
60 | Ashuganj 450 MW CCPP(South) |  | Gas | APSCL | 1*360 | 360 | 360 | 0 | 0 | 0 | 0 |  | 360 | Under maint.
61 | Ashuganj 420 MW CCPP(East) |  | Gas | APSCL | 284*1+116*1 | 400 | 400 | 0 | 0 | 0 | 0 |  | 400 | Under maint.
62 | Ashuganj 50 MW PP |  | Gas | APSCL | 14*3.968 | 53 | 45 | 24 | 35 | 34 | 40 |  |  | Gas shortage
63 | Ashuganj 55 MW PP (Precision) |  | Gas | NENP | 0 | 55 | 55 | 0 | 0 | 0 | 0 | 5 |  | Gas shortage
64 | Ashuganj 195 MW PP (APSCL-United) |  | Gas | IPP | 20*9.73+1*16 | 195 | 195 | 197 | 199 | 195 | 195 | 55
65 | Ashuganj 51 MW PP (Midland) |  | Gas | IPP | 6*9.34 | 51 | 51 | 51 | 51 | 43 | 51
66 | Ashuganj 150 MW PP (Midland) |  | HFO | IPP | 23*7.015 | 150 | 150 | 13 | 60 | 140 | 140 |  | 10 | Engine problem
67 | Titas 50 MW Peaking PP |  | HFO | PDB | 6*8.92 | 52 | 52 | 0 | 0 | 30 | 45 |  | 7 | Engine problem
68 | Chandpur 150 MW CCPP |  | Gas | PDB | 1*106+1*57 | 163 | 163 | 40 | 40 | 50 | 50 | 113 |  | Gas shortage
69 | Chandpur 200 MW (Desh energy) |  | HFO | IPP | 12*18.4 | 200 | 200 | 0 | 39 | 200 | 200
70 | Feni 11 MW PP (Doreen) |  | Gas | SIPP, REB | 4*2.90 | 11 | 11 | 0 | 0 | 0 | 0 |  |  | Contract Expired
** | Impoprt (Tripura) |  |  | Imported power | 0 | 160 | 160 | 54 | 52 | 66 | 70
| Jangalia 33 MW PP (Summit) |  | Gas | SIPP, PDB | 4*8.73 | 0 | 0 | 0 | 0 | 0 | 0 |  |  | Contract Expired
71 | Jangalia 52 MW PP (Lakdanavi) |  | HFO | IPP | 6*8.92 | 52 | 52 | 0 | 16 | 52 | 52
72 | Cumilla 25 MW PP (Summit) |  | Gas | SIPP, REB | 3*3.67+2*6.97 | 25 | 25 | 13 | 17 | 15 | 17 |  | 8 | Engine problem
| Daudkandi 200 MW PP (B.Trac) |  | HSD | IPP | 154*1.4 | 0 | 0 | 0 | 0 | 0 | 0 |  |  | Contract Expired
73 | Feni Lanka Power |  | HFO | IPP | 7*18.415+1*9.78 | 114 | 114 | 0 | 0 | 114 | 114
74 | Chowmuhani 113 MW |  | HFO | IPP | 12*9.78+2*3.1 | 113 | 113 | 32 | 57 | 95 | 100 |  | 13 | Engine problem
75 | Chandpur 115(Doreen) |  | HFO | IPP | 4*18.5+2*22.5 | 115 | 115 | 0 | 48 | 50 | 92 | 23 |  | Fuel shortage
76 | Sonagazi 75 MW Solar Plant |  | Solar | EGCB | 75 | 75 | 75 | 58 | 0 | 70 | 0
| Cumilla Area Total |  |  |  |  | 2925 | 2917 | 947 | 1102 | 1354 | 1366 | 196 | 798
77 | RPCL 210MW CCPP |  | Gas | IPP | 4*35+1*70 | 210 | 202 | 11 | 11 | 12 | 16 | 186 |  | Gas shortage
78 | Jamalpur 95 MW PP(Powerpac) |  | HFO | IPP | 0 | 95 | 0 | 0 | 0 | 0 | 0
79 | Sarishabari 3 MW Solar Plant |  | Solar | IPP | 1*3 | 3 | 3 | 0 | 0 | 1.6 | 0
80 | Mymensingh 200 MW PP (United) |  | HFO | IPP | 9.78*21 | 200 | 200 | 45 | 93 | 96 | 95 | 105 |  | Fuel shortage
81 | Jamalpur 115 MW PP (United) |  | HFO | IPP | 9.78*12 | 115 | 115 | 52 | 57 | 55 | 55 | 60 |  | Fuel shortage
82 | Sutiakhali 50 MW Solar PP |  | Solar | IPP | 50 | 50 | 50 | 26 | 0 | 50 | 0
83 | Tangail Palli Power Gen 22 MW |  | HFO | IPP | 4*6.7 | 22 | 22 | 24 | 24 | 24 | 24
84 | Bhairob 54.5 MW |  | HFO | IPP | 3*18.2 | 54 | 54 | 0 | 17 | 17 | 53
| Sreepur 150 MW |  | HFO | BPDB-RPCL | 150 | 0 | 0 | 82 | 0 | 0 | 0
| Mymensingh Area Total |  |  |  |  | 749 | 646 | 240 | 202 | 255.6 | 243 | 186 | 0
85 | Fenchugonj CCPP Phase-1 |  | Gas | PDB | 2*32+1*33 | 97 | 70 | 30 | 30 | 30 | 30 |  | 40 | Gas shortage
86 | Fenchugonj CCPP Phase-2 |  | Gas | PDB | 2*35+1*35 | 104 | 90 | 30 | 30 | 30 | 30 |  | 60 | Gas shortage
87 | Kushiara 163 MW CCPP (KP) |  | Gas | IPP | 1*109+1*54 | 163 | 163 | 163 | 163 | 163 | 163
88 | Shajibazar 330 MW CCPP |  | Gas | PDB | 3*110 | 330 | 330 | 0 | 0 | 0 | 0 |  | 330 | Under maint.
| Fenchugonj 51 MW PP (Barakatullah) |  | Gas | RPP | 19*2.90 | 0 | 0 | 0 | 0 | 0 | 0 |  |  | Contract Expired
89 | Fenchuganj 44 MW (Energyprima) |  | Gas | NENP | 12*3.3+5*2 | 50 | 50 | 34 | 34 | 34 | 34 | 16 |  | Gas shortage
90 | Hobiganj 11 MW PP Cofidence-E |  | Gas | SIPP, REB | 4*2.90 | 11 | 11 | 2 | 2 | 2 | 2 |  | 9 | Engine problem
91 | Shahjibazar GTPP Unit- 8 & 9 |  | Gas | PDB | 2*35 | 70 | 66 | 56 | 56 | 60 | 60 | 6 |  | Gas shortage
92 | Shahjibazar 86 MW PP (Shahjibazar) |  | Gas | RPP | 32*2.90 | 86 | 86 | 87 | 87 | 86 | 86 |  |  | Gas shortage
93 | Shahjibazar 100 MW GTPP |  | Gas | PDB | 1*100 | 100 | 100 | 0 | 0 | 0 | 0
94 | Sylhet 225 MW CCPP |  | Gas | PDB | 1*142+1*89 | 231 | 231 | 0 | 0 | 135 | 135 |  | 96
95 | Sylhet 20 MW GTPP |  | Gas | PDB | 1*20 | 20 | 20 | 20 | 20 | 20 | 20
| Sylhet 50 MW PP (EPL) |  | Gas | NENP | 27*2 | 0 | 0 | 0 | 0 | 0 | 0 |  |  | Contract Expired
96 | Shahjahanulla 25 MW PP |  | Gas | SIPP, REB | 3*9.34 | 25 | 25 | 22 | 24 | 22 | 22 |  | 3 | Engine problem
97 | Bibiana-II 341 MW CCPP (Summit) |  | Gas | IPP | 1*222+1*119 | 341 | 341 | 0 | 0 | 0 | 0 |  | 341 | Filter Change
98 | Bibiyana-III 400 MW CCPP |  | Gas | PDB | 285*1+134*1 | 400 | 400 | 0 | 0 | 0 | 0 |  | 400 | Filter Change
| Sylhet 10MW PP (Desh) |  | Gas | RPP | 6*1.95 | 0 | 0 | 0 | 0 | 0 | 0 |  |  | Contract Expired
99 | Bibiyana South 400 MW |  | Gas | PDB | 400 MW | 383 | 383 | 351 | 396 | 400 | 400
| Sylhet Area Total |  |  |  |  | 2411 | 2366 | 795 | 842 | 982 | 982 | 22 | 1279
100 | Bheramara GTPP Unit-3 |  | HSD | PDB | 1*20 | 20 | 16 | 0 | 0 | 0 | 0 | 16 |  | Fuel conservation
** | Bheramara (HVDC ) |  | 0 | Imported power | 2*500 | 1000 | 1000 | 421 | 421 | 431 | 431
| Khulna 115 PP MW (KPCL-2) |  | HFO | NENP | 7*17 | 0 | 0 | 0 | 0 | 0 | 0 |  |  | Contract Expired
101 | Faridpur 50 MW Peaking PP |  | HFO | PDB | 8*6.89 | 54 | 54 | 0 | 0 | 20 | 35 |  | 19 | Engine problem
102 | Khulna 225 MW CCPP |  | HSD | NWPGCL | 1*150+1*75 | 230 | 230 | 0 | 0 | 0 | 0 | 230 |  | Fuel shortage
103 | Gopalganj 100 MW Peaking PP |  | HFO | PDB | 16*6.98 | 109 | 109 | 0 | 0 | 34 | 60 |  | 49 | Engine problem
104 | Bheramara 410 MW CCPP |  | Gas | NWPGCL | 1*278+1*132 | 410 | 410 | 350 | 320 | 385 | 385 | 25 |  | Gas shortage
| Noapara 40 MW PP (Khanjahan Ali) |  | HFO | NENP | 5*8.5 | 0 | 0 | 0 | 0 | 0 | 0 |  |  | Contract Expired
| Noapara 100 MW PP (Bangla Trac) |  | HSD | IPP | 70*1.4 | 0 | 0 | 0 | 0 | 0 | 0 |  |  | Contract Expired
105 | Rupsha 105 MW PP (Orion rupsha) |  | HFO | IPP | 6*18.445 | 105 | 105 | 0 | 0 | 0 | 0 | 105 |  | Fuel shortage
106 | Madhumati 100 MW PP |  | HFO | NWPGCL | 6*18 | 105 | 105 | 0 | 0 | 0 | 0 | 105 |  | Fuel shortage
107 | Mongla Orion 100 MW Solar PP |  | Solar | IPP | 100 | 100 | 100 | 65 | 0 | 100 | 0
108 | Khulna 330 MW CCPP (OIL) |  | Gas/HSD | PDB | 1*220+1*110 | 336 | 336 | 0 | 0 | 0 | 0
109 | Rampal 1320 MW (BIFPCL) |  | Coal | NTPC&BPDB | 617*2 | 1234 | 1234 | 636 | 605 | 1160 | 1160 | 74
| Kulna 225 MW CCPP (GAS) |  | Gas | NWPGCL | 0 | 0 | 0 | 0 | 0 | 0 | 0 |  |  | On test.
** | Nepal |  | 0 | Imported power | 40 | 0 | 0 | 0 | 0 | 0 | 0
| Khulna Area Total |  |  |  |  | 3703 | 3699 | 1472 | 1346 | 2130 | 2071 | 555 | 68
110 | Barisal 110 MW PP (Summit ) |  | HFO | IPP | 7*17.076 | 110 | 110 | 0 | 0 | 0 | 0 | 110 |  | Fuel shortage
111 | Bhola 33 MW PP (Venture) |  | Gas | NENP | 1*34.50 | 40 | 10 | 3 | 7 | 5 | 7
112 | Bhola 225 MW CCPP |  | Gas | PDB | 2*63+1*68 | 194 | 194 | 130 | 134 | 135 | 135 |  | 59 | Machine problem
| Bhola 95 MW PP (Aggreko) |  | Gas | QRPP | 96*1.10 | 0 | 0 | 0 | 0 | 0 | 0 |  |  | Contract Expired
113 | Payra 1320 MW |  | Coal | BCPCL | 2*622 | 1244 | 1244 | 570 | 600 | 622 | 622 |  | 622 | Unit-2 S/D.
114 | Bhola Nutan Biddut BD LTD |  | Gas | IPP | 220 | 220 | 220 | 0 | 0 | 0 | 0 |  | 220 | Under maint
115 | United Payra Power Ltd. |  | HFO | IPP | 8*18.5+1*9.5 | 150 | 150 | 35 | 109 | 54 | 150
116 | Barisal 307 MW |  | Coal | IPP | 307*1 | 307 | 307 | 307 | 307 | 307 | 307
117 | Barisal 1 MW Solar Plant |  | Solar | PDB | 1 | 1 | 1 | 0 | 0 | 0 | 0
| Barisal Area Total |  |  |  |  | 2266 | 2236 | 1045 | 1157 | 1123 | 1221 | 110 | 901
118 | Baghabari 71 MW GTPP |  | Gas | PDB | 1*71 | 71 | 71 | 0 | 0 | 0 | 0 | 71 |  | Gas shortage
| Baghabari 100 MW GTPP |  | Gas | PDB | 1*100 | 100 | 100 | 0 | 0 | 0 | 0 | 100 |  | Gas shortage
119 | Baghabari 50 MW Peaking PP |  | HFO | PDB | 6*8.9 | 52 | 52 | 0 | 0 | 0 | 40 |  | 12 | Engine problem
120 | Bera 70 MW Peaking PP |  | HFO | PDB | 9*8.29 | 71 | 71 | 0 | 0 | 0 | 25 |  | 46 | Engine problem
121 | Amnura 50 MW PP(Sinha) |  | HFO | NENP | 7*7.79 | 50 | 28 | 0 | 0 | 0 | 0
| Katakhali 50 MW PP (Northern) |  | HFO | QRPP | 6*8.9 | 0 | 0 | 0 | 0 | 0 | 0 |  |  | Contract Expired
122 | Katakhali 50 MW Peaking PP |  | HFO | PDB | 6*8.7 | 50 | 50 | 0 | 0 | 26 | 32 |  | 18 | Engine problem
123 | Sirajgonj 225MW CCPP Unit-1 |  | Gas/HSD | NWPGCL | 1*150+1*75 | 210 | 210 | 188 | 200 | 210 | 210 |  |  | Gas shortage
124 | Sirajgonj 225MW CCPP Unit-2 |  | Gas/HSD | NWPGCL | 1*150+1*75 | 220 | 220 | 0 | 0 | 160 | 160 | 60 |  | Gas shortage
125 | Sirajgonj 225MW CCPP Unit-3 |  | Gas/HSD | NWPGCL | 1*141 | 220 | 220 | 0 | 0 | 0 | 0 | 220 |  | Gas shortage
126 | Sirajgonj 400 MW CCPP Unit-4 |  | Gas/HSD | IPP, SNWPGCL | 1*282+1*132 | 414 | 414 | 386 | 414 | 414 | 414 |  |  | FGMO
127 | Santahar 50 MW Peaking PP |  | HFO | PDB | 6*8.7 | 50 | 50 | 0 | 0 | 24 | 24 |  | 26 | Engine problem
| Bogra 22 MW PP (GBB) |  | Gas | RPP | 0 | 0 | 0 | 0 | 0 | 0 | 0 |  |  | Contract Expired
| Bogura 20 MW PP (Energyprima) |  | Gas | NENP | 5*3.3+5*2 | 0 | 0 | 0 | 0 | 0 | 0 |  |  | Contract Expired
128 | Ullapara 11 MW PP (Summit) |  | Gas | SIPP, REB | 4*2.90 | 11 | 11 | 5 | 5 | 5 | 5 |  | 6 | Engine problem
129 | Natore 52 MW PP (Rajlanka) |  | HFO | IPP | 6*8.92 | 52 | 52 | 0 | 0 | 25 | 52
130 | Chapainawabganj 100 MW Peaking PP |  | HFO | PDB | 12*8.924 | 104 | 104 | 0 | 53 | 53 | 95 |  | 9 | Engine problem
| Baghabari 200 MW PP (Paramount) |  | HSD | IPP | 135*1.6 | 0 | 0 | 0 | 0 | 0 | 0 |  |  | Contract Expired
131 | Bagura 113 MW PP (Confidence)-2 |  | HFO | IPP | 6*18.55+7.2 | 113 | 113 | 0 | 0 | 95 | 113
132 | Confidence Power Bogura Unit-1 113 MW |  | HFO | IPP | 6*18.55 | 113 | 113 | 0 | 0 | 113 | 113
133 | Sirajgonj 6.55 MW Solar |  | Solar | NWPGCL | 1*6 | 6 | 6 | 0 | 0 | 6 | 0
** | Adani Power Jharkhanda Ltd |  | Coal | Imported power | 748*2 | 1496 | 1496 | 755 | 754 | 700 | 750
134 | Sirajganj 68 MW Solar Park |  | Solar | IPP | 68 | 68 | 68 | 3 | 0 | 29 | 0
| Pabna Solar 100 MW |  | Solar | IPP | 100 | 0 | 0 | 8 | 0 | 47 | 0
| Rajshahi Area Total |  |  |  |  | 3471 | 3449 | 1345 | 1426 | 1907 | 2033 | 451 | 117
135 | Barapukuria TPP Unit-1 |  | Coal | PDB | 1*125 | 125 | 85 | 67 | 69 | 66 | 66 |  | 19
| Barapukuria TPP Unit-2 |  | Coal | PDB | 1*125 | 125 | 85 | 0 | 0 | 0 | 0 |  | 85 | Under maint
136 | Barapukuria 275 MW TPP Unit-3 |  | Coal | PDB | 1*275 | 274 | 274 | 149 | 156 | 155 | 156 |  | 118 | Machine problem
137 | Rangpur 20 MW GTPP |  | HSD | PDB | 1*20 | 20 | 20 | 0 | 0 | 0 | 0 | 20
138 | Saidpur 20 MW GTPP |  | HSD | PDB | 1*20 | 20 | 20 | 0 | 0 | 0 | 0 | 20
139 | Rangpur 113 MW PP (Confidence) |  | HFO | IPP | 9*6.984+7*7.015+3.15*2 | 113 | 113 | 0 | 0 | 90 | 113
140 | Sympa Solar Power 8MW |  | Solar | IPP | 8 MW | 8 | 8 | 3 | 0 | 8 | 0
141 | Energypac Power Venture Thakurgaon Ltd. |  | HFO | IPP | 115 | 115 | 115 | 35 | 70 | 115 | 115
142 | Intraco Solar 30 MW |  | Solar | IPP | 1*30 | 30 | 30 | 3 | 0 | 30 | 0
143 | Teesta Solar Limited |  | Solar | IPP | 16*12.5 | 200 | 200 | 17 | 0 | 170 | 0
| Rangpur Area Total |  |  |  |  | 1030 | 950 | 274 | 295 | 634 | 450 | 40 | 222 | .
| Total |  |  |  |  | 27740 | 27035 | 9380 | 10267 | 13234.6 | 13745 | 5256 | 5567
A. |  | 2024-12-09 | (Yesterday) |  |  |  |  | Monday
1 | Highest Generation : |  |  | 10267 | MW at | 18:00 | hrs | 11 Evening Peak Hour : | [5 empty] | 18:00 | hrs.
2 | Minimum Generation : |  |  | 6809 | MW at | 5:00 | hrs | 12 Max. Demand (Generation end) at evening peak hour : | [5 empty] | 10267 | MW
3 | Day peak Generation : |  |  | 9380 | MW at | 12:00 | hrs | 13 Max. Demand (Substation end) at evening peak hour : | [5 empty] | 10059.9 | MW
4 | Evening peak Generation : |  |  | 10267 | MW at | 18:00 | hrs | 14 Load Shed (Substation end) at evening peak hour : | [5 empty] | 0 | MW
5 | Total Energy Generation : |  | 210.4153 | MKWHr | By Solar | 1.731 | MKWHr
| By Gas : | 102.8129 | MKWHr |  | By Oil: | 12.2647 | MKWHr | 15. Area wise Demand (S/S end), Supply (S/S end) & | [5 empty] | 16. Hourly Load Shed during
| By Coal : | 65.3588 | MKWHr |  | By Hydro: | 0.85308 | MKWHr | Load Shed (S/S end) at Evening peak hour in MW : | [5 empty] | Evening Peak hours :
| By Adani: | 15.9358 | MKWHr |  | By Wind: | 0.08352 | MKWHr | Area | Demand | Supply |  | Loadshed |  | Time |  | Loadshed
6 | Generation Shortfall : |  | For Fuel Limitation = |  |  | 5256 | MW | Dhaka | 3908.6 | 3908.6 |  | 0 |  | 18:00 |  | 0
|  |  | For Plants S/D or M/C prob = |  |  | 5567 | MW | Chittagong | 1049.5 | 1049.5 |  | 0 |  | 19:00 |  | 0
|  |  | Total = |  |  | 10823 | MW | Khulna | 1134.7 | 1134.7 |  | 0 |  | 19:30 |  | 0
7 | Total Gas Supplied : |  | 799.14 | MMCFD | **Import Adani: | Taka | 105335618.17 | Rajshahi | 917.6 | 917.6 |  | 0 |  | 20:00 |  | 0
8 | Fuel Cost : | i) Gas : |  | 276277481.378 | ii) Oil : | Taka | 217048284.78 | Comilla | 846 | 846 |  | 0 |  | 21:00 |  | 0
|  | iii) Coal : | Taka | 456410077.69 | Total | Taka | 1055071462.018 | Mymensingh | 842 | 842 |  | 0 |  | 22:00 |  | 0
9 | Power flow through E-W Interconnectors : |  |  |  | i) Energy | 3958.35 | MKWHr. | Sylhet | 363 | 363 |  | 0 |  | 23:00 |  | 0
| ii) During Peak Demand : |  |  | 493 | MW (W to E) at | 18:00 | hrs | Barisal | 298.5 | 298.5 |  | 0 |  | 24:00 |  | 0
| iii) Maximum : |  |  | 433 | MW at | 18:30 | hrs | Rangpur | 700 | 700 |  | 0
10 | Maximum Temperature in Dhaka was |  |  |  | 26.4°C |  |  | Total | 10059.9 | 10059.9 |  | 0
B. |  | 2024-12-10 | (Today) |  |  |  | Tuesday |  |  | Probable max. temperature in Dhaka |  |  | 26.4°C
Forecast
1 | Maximum Demand* Evening (Generation end) |  |  |  | 10300 | MW |  | 6 Total Load Shed forecast (Substation end) : |  |  |  |  | 0 | MW
2 | Maximum Generation (Generation end) |  |  |  | 13745 | MW |  | 7 Area wise Load Shed forecast (Substation end) :
3 | Maximum Demand* Day (Generation end) |  |  |  | 9400 | MW
4 | Reserve(Generation end) |  |  |  | 3445 | MW |  | Dhaka | Chittagong | Khulna | Rajshahi | Comilla | Mymensingh | Sylhet | Barisal | Rangpur
5 | Total Energy Generation |  |  |  | 211.0916 | MKWHr |  | MW | MW | MW | MW | MW | MW | MW | MW | MW
6 | Actual Minimum Generation up to 8:00 hrs. |  |  |  | 6955 | MW at | 5:00 | 0 | 0 | 0 | 0 | 0 | 0 | 0 | 0 | 0
* Import Through HVDC C/B Interconnector(India) : |  |  |  |  | i) Energy | 10.2167 | MKWHr. | ii) HVDC Flow at Peak Time |  | 421 | MW at | 18:00 | hrs.
* Import Through Comilla C/B Interconnector : |  |  |  |  | i) Energy | 1.1587 | MKWHr. | iii) Maximum HVDC Flow : |  | 424 | MW at | 1:00 | hrs.
* Import Through HVDC C/B Interconnector(Nepal) : |  |  |  |  | i) Energy | 0 | MKWHr.
*Cost for HVDC, Tripura & Solar energy is not usually included in the total fuel cost.
Water Level of Kaptai Lake at 06:00 hr (ft): |  |  |  |  | (a) Yesterday : | 95.48 |  | (b) Today: | 95.4 |  | (c) Rule Curve: |  | 105.28
|  |  |  | Sub Divisional Engineer | [6 empty] | Executive Engineer
|  |  |  | Network Operation Division | [6 empty] | Network Operation Division

## YesterdayGen
2024-12-09 | [21 empty] | BR
Plant Name | Ghorasal TPP (Unit-1&2) | Ghorasal Repowered CCPP:Unit-3 (GT | Ghorasal Repowered CCPP Unit-4 | Ghorasal TPP Unit-5 | Ghorasal 365 MW CCPP Unit-7 | Ghorashal 108 MW PP (Regent) | Ghorashal 78.5 MW PP(MAX) | Haripur 412 MW CCPP | Haripur 360 MW CCPP(HPL) | Plant Removed | Haripur GTPP | Meghnaghat 450 MW CCPP(MPL) | Meghnaghat CCPP(Summit) | Meghnaghat 100 MW(IEL) | Madanganj 102 PP(Summit) | Madanganj-55 MW PP(Summit) | Siddhirganj 335 MW CCPP | 210 MW Siddhirgonj TPP | Siddhirgonj 2*120 MW GTPP | Siddhirganj 100 PP(Dutch Bangla) | Gagnagar 102 MW PP (Digital Power) | Kodda 150 MW PP | Keraniganj 100 MW PP (Powerpac) | Bosila 108 MW PP(CLC) | Pagla (DPA ) | Katpotti 52 MW PP (Sinha) | Kamalaghat 54 MW PP(Banco Energy) | Manikganj 55 MW PP (Northern) | Nababganj 55 MW PP (Southern power ) | Narshingdi 22 MW PP (Doreen) | Summit Ashulia | Summit Madhabdi | Maona 33 MW PP(Summit) | Rupganj 33 MW PP(Summit) | Gazipur 52 MW PP | Tongi 80 MW GTPP | Karnaphuli Hydro PP Unit-1, 2 & 3 | Karnaphuli Hydro PP Unit-4 & 5 | Chattogram TPP-1 | Chattogram TPP-2 | Raozan 25 MW PP | Sikalbaha 225MW CCPP (Gas) | Sikalbaha 225MW CCPP(Oil) | Sikalbaha 150MW GTPP | Sikalbaha 150MW GTPP(Oil) | Plant Removed | Tangail Palli Power Gen 22 MW | Hathazari 100 MW peaking PP | Dohazari -Kalaish 100 MW Peaking | Juldah 100 MW Unit-1 (Acorn) | Chattogram 108 MW PP (ECPV) | Patenga 50MW PP (Baraka) | Barabkunda 22 MW PP (Regent) | Malancha, Ctg. EPZ (United) | Ashuganj TPP Unit- 3 | Ashuganj TPP Unit- 4 | Ashuganj TPP Unit- 5 | Ashuganj 450 MW CCPP(North) | Ashuganj 450 MW CCPP(South) | Ashuganj 225 MW CCPP | Ashuganj 195 MW PP (APSCL-United) | Chandpur 150 MW CCPP | Ashuganj 50 MW PP | Ashuganj 55 MW PP (Precision) | Ashuganj 53MW PP (United) | Ashuganj 51 MW PP (Midland) | B.Baria (Aggreko) 85MW | Titas 50 MW Peaking PP | Jangalia 52 MW PP (Lakdanavi) | Feni 22 MW PP (Doreen) | Feni 11 MW PP (Doreen) | Jangalia 33 MW PP (Summit) | Cumilla 25 MW PP (Summit) | Impoprt (Tripura) | RPCL 210MW CCPP | Jamalpur 95 MW PP(Powerpac) | Tangail 22 MW PP (Doreen) | Sarishabari 3 MW Solar Plant | Fenchugonj CCPP Phase-1 | Fenchugonj CCPP Phase-2 | Fenchugonj 51 MW PP (Barakatullah) | Fenchuganj 44 MW (Energyprima) | Kushiara 163 MW CCPP (KP) | Shajibazar 330 MW CCPP | Shahjibazar GTPP Unit- 8 & 9 | Shahjibazar 86 MW PP (Shahjibazar) | Shahjibazar 50MW PP (EPL) | Sylhet 225 MW CCPP | Sylhet 20 MW GTPP | Sylhet 50 MW PP (EPL) | Sylhet 10MW PP (Desh) | Bibiana-II 341 MW CCPP (Summit) | Shahjahanulla 25 MW PP | Hobiganj 11 MW PP Cofidence-E | Daudkandi 200 MW PP (B.Trac) | Kodda 300 MW PP Unit-2 (Summit) | Keranigonj 300 MW PP (APR) | Bramhangoan 100 MW PP (Aggreko) | Mymensingh 200 MW PP (United) | Aurahati 100MW PP (Aggreko) | Kodda 149 MW PP Unit-1 (Summit) | Teknaf 20MW PP (Solartech) | Juldah 100 MW PP Unit-3 (Acorn) | Chandpur 200 MW (Desh energy) | Ashuganj 150 MW PP (Midland) | Bibiyana-III 400 MW CCPP | Jamalpur 115 MW PP (United) | Gazipur 100 MW PP | Sikalbaha 105 MW PP (Baraka Sikalbaha) | Kaptai 7 MW Solar PP | Anwara 300 MW PP (United) | Jodiac Power | Karnaphuli Power Ltd. | Feni Lanka Power | Chowmuhani 113 MW | Juldah unit-2 (Acorn) | Bibiyana South 400 MW | Meghnaghat 104 MW PP (OPCL) | Sutiakhali 50 MW Solar PP | Manikgonj 162MW PP(MPGL) | Anlima Energy Ltd. | Shahjibazar 100 MW GTPP | Bhairob 54.5 MW | Spectra Solar Plant Ltd. | Chandpur 115(Doreen) | Kanchan Purbachal Power Generation Ltd. | Ashuganj 420 MW CCPP(East) | Mirsharai 150 MW (Oil) | Mirsharai 150 MW (Gas) | SS Power I | Cox's Bazar Wind | Matarbari 2*600 MW (CPGCL) | Meghnaghat Unique power | Summit Meghanghat-2 589 MW(Gas) | Sonagazi 75 MW Solar Plant | JERA Meghnaghat Power Limited | Sreepur 150 MW | EasternBlank | Bheramara (HVDC ) | Bheramara GTPP Unit-3 | Bheramara 410 MW CCPP | Khulna 115 MW PP (KPCL-1 & 3) | Khulna 115 PP MW (KPCL-2) | Khulna 225 MW CCPP | Khulna 60MW | Khulna (Aggreeco) 55MW | Faridpur 50 MW Peaking PP | Gopalganj 100 MW Peaking PP | Noapara 40 MW PP (Khanjahan Ali) | Bhola 225 MW CCPP | Bhola 33 MW PP (Venture) | Barisal 110 MW PP (Summit ) | Barisal GT PP Unit-1& 2 | Baghabari 100 MW GTPP | Baghabari 71 MW GTPP | Baghabari 50 MW Peaking PP | Bera 70 MW Peaking PP | Chapainawabganj 100 MW Peaking PP | Amnura 50 MW PP(Sinha) | Katakhali 50 MW PP (Northern) | Katakhali 50 MW Peaking PP | Natore 52 MW PP (Rajlanka) | Santahar 50 MW Peaking PP | Bogra 22 MW PP (GBB) | Bogura 20 MW PP (Energyprima) | Ullapara 11 MW PP (Summit) | Barapukuria TPP Unit-1 | Barapukuria TPP Unit-2 | Barapukuria 275 MW TPP Unit-3 | Rangpur 20 MW GTPP | Saidpur 20 MW GTPP | Sirajgonj 225MW CCPP Unit-1 (Gas) | Sirajgonj 225MW CCPP Unit-1(Oil) | Sirajgonj 225 MW CCPP Unit-2 (Gas) | Sirajgonj 225 MW CCPP Unit-2 (Oil) | Bhola 95 MW PP (Aggreko) | Noapara 100 MW PP (Bangla Trac) | Sirajgonj 225MW CCPP Unit-3 (Gas) | Sirajgonj 225MW CCPP Unit-3 (Oil) | Sirajgonj 400 MW CCPP Unit-4 | Rupsha 105 MW PP (Orion rupsha) | Baghabari 200 MW PP (Paramount) | Bagura 113 MW PP (Confidence)-2 | Madhumati 100 MW PP | Rangpur 113 MW PP (Confidence) | Sirajgonj 400MW CCPP Unit-4 (Oil) | Sympa Solar Power 8MW | Confidence Power Bogura Unit-1 113 MW | Payra 1320 MW | Bhola Nutan Biddut BD LTD (GAS) | Bhola Nutan Biddut BD LTD (OIL) | United Payra Power Ltd. | Sirajgonj 6.55 MW Solar | Mongla Orion 100 MW Solar PP | Energypac Power Venture Thakurgaon Ltd. | Khulna 330 MW CCPP (OIL) | Khulna 330 MW CCPP (GAS) | Rampal 1320 MW (BIFPCL) | Intraco Solar 30 MW | Barisal 307 MW | Adani Power Jharkhanda Ltd | Teesta Solar Limited | Kulna 225 MW CCPP (GAS) | Barisal 1 MW Solar Plant | Sirajganj 68 MW Solar Park | Pabna Solar 100 MW | Nepal | WesternBlank | Eastern Grid Total | Western Grid Total | Total (MW) | Gas (Public) | HVDC | Nepal | Gas (Private) | HSD (Private) | HFO (Private) | Coal | Hydro | HSD (Public) | HFO (Public) | Tripura | Adani | Solar | Wind | Shortage | Water Level
1:00 | 0 | 0 | 0 | 0 | 0 | 0 | 0 | 400 | 0 |  | 0 | 160 | 0 | 0 | 0 | 0 | 335 | 0 | 0 | 0 | 0 | 0 | 0 | 0 | 0 | 0 | 0 | 0 | 0 | 0 | 23 | 18 | 17 | 33 | 0 | 0 | 40 | 0 | 110 | 0 | 0 | 0 | 0 | 0 | 0 |  | 0 | 0 | 0 | 0 | 0 | 0 | 0 | 32 | 0 | 0 | 0 | 280 | 0 | 181 | 199 | 40 | 39 | 0 | 0 | 51 | 0 | 0 | 0 | 0 | 0 | 0 | 15 | 50 | 22 | 0 | 0 | 0 | 30 | 30 | 0 | 34 | 120 | 0 | 20 | 87 | 0 | 0 | 20 | 0 | 0 | 0 | 22 | 2 | 0 | 0 | 0 | 0 | 0 | 0 | 0 | 0 | 0 | 0 | 0 | 0 | 0 | 0 | 0 | 0 | 0 | 0 | 0 | 0 | 0 | 0 | 320 | 0 | 0 | 0 | 0 | 0 | 0 | 0 | 0 | 0 | 0 | 0 | 0 | 663 | 0 | 470 | 0 | 0 | 0 | 660 | 0 |  | 424 | 0 | 336 | 0 | 0 | 0 | 0 | 0 | 0 | 0 | 0 | 134 | 7 | 0 | 0 | 0 | 0 | 0 | 0 | 0 | 0 | 0 | 0 | 0 | 0 | 0 | 0 | 5 | 67 | 0 | 151 | 0 | 0 | 205 | 0 | 0 | 0 | 0 | 0 | 0 | 0 | 326 | 0 | 0 | 0 | 0 | 0 | 0 | 0 | 0 | 450 | 0 | 0 | 0 | 0 | 0 | 0 | 0 | 0 | 476 | 0 | 150 | 559 | 0 | 0 | 0 | 0 | 0 | 0 |  | 4523 | 3290 | 7813 | 2637 | 424 | 0 | 1676 | 0 | 0 | 2427 | 40 | 0 | 0 | 50 | 559 | 0 | 0 | 0 | 95.5
2:00 | 0 | 0 | 0 | 0 | 0 | 0 | 0 | 401 | 0 |  | 0 | 160 | 0 | 0 | 0 | 0 | 335 | 0 | 0 | 0 | 0 | 0 | 0 | 0 | 0 | 0 | 0 | 0 | 0 | 0 | 22 | 23 | 16 | 33 | 0 | 0 | 40 | 0 | 105 | 0 | 0 | 0 | 0 | 0 | 0 |  | 0 | 0 | 0 | 0 | 0 | 0 | 0 | 32 | 0 | 0 | 0 | 295 | 0 | 191 | 199 | 45 | 39 | 0 | 0 | 51 | 0 | 0 | 0 | 0 | 0 | 0 | 15 | 42 | 22 | 0 | 0 | 0 | 30 | 30 | 0 | 34 | 120 | 0 | 20 | 42 | 0 | 0 | 20 | 0 | 0 | 0 | 22 | 2 | 0 | 0 | 0 | 0 | 0 | 0 | 0 | 0 | 0 | 0 | 0 | 0 | 0 | 0 | 0 | 0 | 0 | 0 | 0 | 0 | 0 | 0 | 310 | 0 | 0 | 0 | 0 | 0 | 0 | 0 | 0 | 0 | 0 | 0 | 0 | 605 | 0 | 471 | 0 | 0 | 0 | 550 | 0 |  | 421 | 0 | 338 | 0 | 0 | 0 | 0 | 0 | 0 | 0 | 0 | 134 | 6 | 0 | 0 | 0 | 0 | 0 | 0 | 0 | 0 | 0 | 0 | 0 | 0 | 0 | 0 | 5 | 67 | 0 | 150 | 0 | 0 | 160 | 0 | 0 | 0 | 0 | 0 | 0 | 0 | 348 | 0 | 0 | 0 | 0 | 0 | 0 | 0 | 0 | 400 | 0 | 0 | 0 | 0 | 0 | 0 | 0 | 0 | 380 | 0 | 150 | 425 | 0 | 0 | 0 | 0 | 0 | 0 |  | 4322 | 2984 | 7306 | 2613 | 421 | 0 | 1542 | 0 | 0 | 2223 | 40 | 0 | 0 | 42 | 425 | 0 | 0 | 0 | 95.5
3:00 | 0 | 0 | 0 | 0 | 0 | 0 | 0 | 400 | 0 |  | 0 | 160 | 0 | 0 | 0 | 0 | 280 | 0 | 0 | 0 | 0 | 0 | 0 | 0 | 0 | 0 | 0 | 0 | 0 | 0 | 22 | 23 | 16 | 33 | 0 | 0 | 40 | 0 | 74 | 0 | 0 | 0 | 0 | 0 | 0 |  | 0 | 0 | 0 | 0 | 0 | 0 | 0 | 33 | 0 | 0 | 0 | 280 | 0 | 178 | 199 | 45 | 39 | 0 | 0 | 5 | 0 | 0 | 0 | 0 | 0 | 0 | 15 | 46 | 22 | 0 | 0 | 0 | 30 | 30 | 0 | 5 | 120 | 0 | 20 | 11 | 0 | 0 | 20 | 0 | 0 | 0 | 22 | 2 | 0 | 0 | 0 | 0 | 0 | 0 | 0 | 0 | 0 | 0 | 0 | 0 | 0 | 0 | 0 | 0 | 0 | 0 | 0 | 0 | 0 | 0 | 300 | 0 | 0 | 0 | 0 | 0 | 0 | 0 | 0 | 0 | 0 | 0 | 0 | 603 | 0 | 471 | 0 | 0 | 0 | 551 | 0 |  | 420 | 0 | 337 | 0 | 0 | 0 | 0 | 0 | 0 | 0 | 0 | 134 | 6 | 0 | 0 | 0 | 0 | 0 | 0 | 0 | 0 | 0 | 0 | 0 | 0 | 0 | 0 | 5 | 68 | 0 | 153 | 0 | 0 | 160 | 0 | 0 | 0 | 0 | 0 | 0 | 0 | 346 | 0 | 0 | 0 | 0 | 0 | 0 | 0 | 0 | 320 | 0 | 0 | 0 | 0 | 0 | 0 | 0 | 0 | 380 | 0 | 150 | 410 | 0 | 0 | 0 | 0 | 0 | 0 |  | 4095 | 2889 | 6984 | 2487 | 420 | 0 | 1436 | 0 | 0 | 2145 | 40 | 0 | 0 | 46 | 410 | 0 | 0 | 0 | 95.49
4:00 | 0 | 0 | 0 | 0 | 0 | 0 | 0 | 400 | 0 |  | 0 | 160 | 0 | 0 | 0 | 0 | 280 | 0 | 0 | 0 | 0 | 0 | 0 | 0 | 0 | 0 | 0 | 0 | 0 | 0 | 22 | 23 | 14 | 33 | 0 | 0 | 40 | 0 | 104 | 0 | 0 | 0 | 0 | 0 | 0 |  | 0 | 0 | 0 | 0 | 0 | 0 | 0 | 34 | 0 | 0 | 0 | 280 | 0 | 169 | 160 | 0 | 39 | 0 | 0 | 5 | 0 | 0 | 0 | 0 | 0 | 0 | 13 | 46 | 22 | 0 | 0 | 0 | 30 | 30 | 0 | 5 | 120 | 0 | 20 | 11 | 0 | 0 | 20 | 0 | 0 | 0 | 22 | 2 | 0 | 0 | 0 | 0 | 0 | 0 | 0 | 0 | 0 | 0 | 0 | 0 | 0 | 0 | 0 | 0 | 0 | 0 | 0 | 0 | 0 | 0 | 300 | 0 | 0 | 0 | 0 | 0 | 0 | 0 | 0 | 0 | 0 | 0 | 0 | 601 | 0 | 470 | 0 | 0 | 0 | 550 | 0 |  | 421 | 0 | 300 | 0 | 0 | 0 | 0 | 0 | 0 | 0 | 0 | 134 | 6 | 0 | 0 | 0 | 0 | 0 | 0 | 0 | 0 | 0 | 0 | 0 | 0 | 0 | 0 | 5 | 65 | 0 | 157 | 0 | 0 | 160 | 0 | 0 | 0 | 0 | 0 | 0 | 0 | 322 | 0 | 0 | 0 | 0 | 0 | 0 | 0 | 0 | 300 | 0 | 0 | 0 | 0 | 0 | 0 | 0 | 0 | 380 | 0 | 150 | 412 | 0 | 0 | 0 | 0 | 0 | 0 |  | 4025 | 2812 | 6837 | 2422 | 421 | 0 | 1373 | 0 | 0 | 2123 | 40 | 0 | 0 | 46 | 412 | 0 | 0 | 0 | 95.49
5:00 | 0 | 0 | 0 | 0 | 0 | 0 | 0 | 356 | 0 |  | 0 | 160 | 0 | 0 | 0 | 0 | 280 | 0 | 0 | 0 | 0 | 0 | 0 | 0 | 0 | 0 | 0 | 0 | 0 | 0 | 22 | 23 | 14 | 33 | 0 | 0 | 40 | 0 | 110 | 0 | 0 | 0 | 0 | 0 | 0 |  | 0 | 0 | 0 | 0 | 0 | 0 | 0 | 34 | 0 | 0 | 0 | 280 | 0 | 162 | 128 | 45 | 39 | 0 | 0 | 5 | 0 | 0 | 0 | 0 | 0 | 0 | 13 | 46 | 23 | 0 | 0 | 0 | 30 | 30 | 0 | 5 | 120 | 0 | 20 | 11 | 0 | 0 | 20 | 0 | 0 | 0 | 22 | 2 | 0 | 0 | 0 | 0 | 0 | 0 | 0 | 0 | 0 | 0 | 0 | 0 | 0 | 0 | 0 | 0 | 0 | 0 | 0 | 0 | 0 | 0 | 295 | 0 | 0 | 0 | 0 | 0 | 0 | 0 | 0 | 0 | 0 | 0 | 0 | 605 | 0 | 471 | 0 | 0 | 0 | 550 | 0 |  | 421 | 0 | 300 | 0 | 0 | 0 | 0 | 0 | 0 | 0 | 0 | 134 | 6 | 0 | 0 | 0 | 0 | 0 | 0 | 0 | 0 | 0 | 0 | 0 | 0 | 0 | 0 | 5 | 65 | 0 | 153 | 0 | 0 | 160 | 0 | 0 | 0 | 0 | 0 | 0 | 0 | 340 | 0 | 0 | 0 | 0 | 0 | 0 | 0 | 0 | 290 | 0 | 0 | 0 | 0 | 0 | 0 | 0 | 0 | 381 | 0 | 150 | 410 | 0 | 0 | 0 | 0 | 0 | 0 |  | 3994 | 2815 | 6809 | 2418 | 421 | 0 | 1359 | 0 | 0 | 2115 | 40 | 0 | 0 | 46 | 410 | 0 | 0 | 0 | 95.49
6:00 | 0 | 0 | 0 | 0 | 0 | 0 | 0 | 350 | 0 |  | 0 | 160 | 0 | 0 | 0 | 0 | 280 | 0 | 0 | 0 | 0 | 0 | 0 | 0 | 0 | 0 | 0 | 0 | 0 | 0 | 22 | 23 | 14 | 33 | 0 | 0 | 40 | 0 | 106 | 0 | 0 | 0 | 0 | 0 | 0 |  | 0 | 0 | 0 | 0 | 0 | 0 | 0 | 31 | 0 | 0 | 0 | 270 | 0 | 158 | 128 | 50 | 39 | 0 | 0 | 5 | 0 | 0 | 0 | 0 | 0 | 0 | 13 | 40 | 23 | 0 | 0 | 0 | 30 | 30 | 0 | 9 | 120 | 0 | 33 | 11 | 0 | 0 | 20 | 0 | 0 | 0 | 22 | 2 | 0 | 0 | 0 | 0 | 0 | 0 | 0 | 0 | 0 | 0 | 0 | 0 | 0 | 0 | 0 | 0 | 0 | 0 | 0 | 0 | 0 | 0 | 295 | 0 | 0 | 0 | 0 | 0 | 0 | 0 | 0 | 0 | 0 | 0 | 0 | 662 | 0 | 472 | 0 | 0 | 0 | 490 | 0 |  | 420 | 0 | 300 | 0 | 0 | 0 | 0 | 0 | 0 | 0 | 0 | 134 | 6 | 0 | 0 | 0 | 0 | 0 | 0 | 0 | 0 | 0 | 0 | 0 | 0 | 0 | 0 | 5 | 65 | 0 | 155 | 0 | 0 | 160 | 0 | 0 | 0 | 0 | 0 | 0 | 0 | 325 | 0 | 0 | 0 | 0 | 0 | 0 | 0 | 0 | 340 | 0 | 0 | 0 | 0 | 0 | 0 | 0 | 0 | 458 | 0 | 203 | 506 | 0 | 0 | 0 | 0 | 0 | 0 |  | 3981 | 3077 | 7058 | 2412 | 420 | 0 | 1285 | 0 | 0 | 2355 | 40 | 0 | 0 | 40 | 506 | 0 | 0 | 0 | 95.48
7:00 | 0 | 0 | 0 | 0 | 0 | 0 | 0 | 357 | 0 |  | 0 | 160 | 0 | 0 | 0 | 0 | 280 | 0 | 0 | 0 | 0 | 16 | 0 | 0 | 0 | 0 | 0 | 0 | 0 | 0 | 23 | 23 | 14 | 33 | 0 | 0 | 40 | 0 | 100 | 0 | 0 | 0 | 0 | 0 | 0 |  | 20 | 0 | 0 | 0 | 0 | 1 | 0 | 33 | 0 | 0 | 0 | 265 | 0 | 145 | 88 | 50 | 39 | 0 | 0 | 37 | 0 | 0 | 0 | 0 | 0 | 0 | 13 | 42 | 23 | 0 | 0 | 0 | 30 | 30 | 0 | 25 | 163 | 0 | 34 | 84 | 0 | 0 | 20 | 0 | 0 | 0 | 22 | 2 | 0 | 0 | 0 | 0 | 12 | 0 | 0 | 1 | 0 | 0 | 1 | 0 | 14 | 0 | 0 | 0 | 10 | 17 | 0 | 0 | 0 | 0 | 295 | 0 | 0 | 0 | 0 | 0 | 0 | 1 | 0 | 0 | 0 | 0 | 0 | 662 | 0 | 471 | 0 | 0 | 4 | 530 | 0 |  | 421 | 0 | 300 | 0 | 0 | 0 | 0 | 0 | 0 | 0 | 0 | 138 | 6 | 0 | 0 | 0 | 0 | 0 | 0 | 0 | 0 | 0 | 0 | 0 | 0 | 0 | 0 | 5 | 65 | 0 | 157 | 0 | 0 | 177 | 0 | 0 | 0 | 0 | 0 | 0 | 0 | 315 | 0 | 0 | 0 | 0 | 0 | 0 | 0 | 0 | 420 | 0 | 0 | 0 | 0 | 2 | 0 | 0 | 0 | 520 | 1 | 307 | 565 | 4 | 0 | 0 | 1 | 1 | 0 |  | 4230 | 3405 | 7635 | 2418 | 421 | 0 | 1441 | 0 | 75 | 2602 | 40 | 0 | 16 | 42 | 565 | 15 | 0 | 0 | 95.48
8:00 | 0 | 0 | 0 | 0 | 0 | 0 | 0 | 401 | 0 |  | 0 | 160 | 0 | 0 | 0 | 0 | 335 | 0 | 0 | 0 | 0 | 16 | 0 | 0 | 0 | 0 | 0 | 0 | 0 | 0 | 26 | 23 | 17 | 33 | 0 | 0 | 40 | 0 | 115 | 0 | 0 | 0 | 0 | 0 | 0 |  | 24 | 0 | 0 | 0 | 0 | 11 | 0 | 6 | 0 | 0 | 0 | 260 | 0 | 144 | 155 | 50 | 39 | 0 | 0 | 43 | 0 | 0 | 0 | 0 | 0 | 0 | 13 | 48 | 18 | 0 | 0 | 0 | 30 | 30 | 0 | 34 | 120 | 0 | 34 | 86 | 0 | 0 | 20 | 0 | 0 | 0 | 22 | 2 | 0 | 0 | 0 | 0 | 93 | 0 | 1 | 7 | 0 | 0 | 15 | 0 | 55 | 0 | 0 | 1 | 30 | 54 | 0 | 0 | 7 | 8 | 295 | 0 | 8 | 17 | 23 | 0 | 0 | 7 | 0 | 6 | 0 | 0 | 0 | 663 | 0 | 473 | 0 | 0 | 23 | 498 | 0 |  | 420 | 0 | 366 | 0 | 0 | 0 | 0 | 0 | 0 | 0 | 0 | 138 | 4 | 0 | 0 | 0 | 0 | 0 | 0 | 0 | 0 | 0 | 0 | 0 | 0 | 0 | 0 | 5 | 69 | 0 | 153 | 0 | 0 | 214 | 0 | 0 | 0 | 0 | 0 | 0 | 0 | 339 | 0 | 0 | 0 | 0 | 0 | 0 | 1 | 0 | 520 | 0 | 0 | 0 | 0 | 16 | 0 | 0 | 0 | 637 | 4 | 307 | 747 | 19 | 0 | 0 | 10 | 16 | 0 |  | 4639 | 3985 | 8624 | 2630 | 420 | 0 | 1445 | 0 | 344 | 2822 | 40 | 0 | 16 | 48 | 747 | 112 | 0 | 0 | 95.48
9:00 | 0 | 0 | 0 | 0 | 0 | 0 | 0 | 425 | 0 |  | 0 | 160 | 0 | 0 | 0 | 0 | 335 | 0 | 0 | 0 | 0 | 32 | 0 | 0 | 0 | 0 | 0 | 0 | 0 | 0 | 26 | 23 | 17 | 33 | 0 | 0 | 40 | 0 | 115 | 0 | 0 | 0 | 0 | 0 | 0 |  | 24 | 0 | 0 | 0 | 0 | 12 | 0 | 2 | 0 | 0 | 0 | 240 | 0 | 141 | 155 | 45 | 35 | 0 | 0 | 43 | 0 | 0 | 0 | 0 | 0 | 0 | 8 | 44 | 18 | 0 | 0 | 0 | 30 | 30 | 0 | 34 | 120 | 0 | 34 | 87 | 0 | 0 | 20 | 0 | 0 | 0 | 22 | 2 | 0 | 0 | 0 | 0 | 70 | 0 | 17 | 11 | 0 | 0 | 20 | 0 | 45 | 0 | 0 | 2 | 15 | 17 | 0 | 0 | 26 | 12 | 295 | 0 | 25 | 17 | 17 | 0 | 0 | 14 | 0 | 0 | 0 | 0 | 0 | 664 | 0 | 473 | 0 | 0 | 41 | 547 | 0 |  | 421 | 0 | 365 | 0 | 0 | 0 | 0 | 0 | 0 | 0 | 0 | 136 | 3 | 0 | 0 | 0 | 0 | 0 | 0 | 0 | 0 | 0 | 0 | 0 | 0 | 0 | 0 | 5 | 61 | 0 | 147 | 0 | 0 | 214 | 0 | 0 | 0 | 0 | 0 | 0 | 0 | 372 | 0 | 0 | 0 | 0 | 0 | 0 | 2 | 0 | 540 | 0 | 0 | 17 | 0 | 36 | 35 | 0 | 0 | 564 | 6 | 250 | 752 | 30 | 0 | 0 | 22 | 35 | 0 |  | 4680 | 4013 | 8693 | 2614 | 421 | 0 | 1523 | 0 | 344 | 2699 | 40 | 0 | 32 | 44 | 752 | 224 | 0 | 0 | 95.47
10:00 | 0 | 0 | 0 | 0 | 0 | 0 | 0 | 438 | 0 |  | 0 | 160 | 0 | 0 | 0 | 0 | 335 | 0 | 0 | 0 | 0 | 32 | 0 | 0 | 0 | 0 | 0 | 0 | 0 | 0 | 20 | 23 | 17 | 33 | 0 | 0 | 46 | 0 | 112 | 0 | 0 | 0 | 0 | 0 | 0 |  | 24 | 0 | 0 | 0 | 0 | 12 | 0 | 2 | 0 | 0 | 0 | 230 | 0 | 136 | 158 | 40 | 29 | 0 | 0 | 51 | 0 | 0 | 0 | 0 | 0 | 0 | 13 | 40 | 11 | 0 | 0 | 0 | 30 | 30 | 0 | 34 | 120 | 0 | 32 | 87 | 0 | 0 | 20 | 0 | 0 | 0 | 22 | 2 | 0 | 0 | 0 | 0 | 45 | 0 | 17 | 15 | 0 | 0 | 10 | 0 | 45 | 0 | 0 | 3 | 15 | 17 | 0 | 0 | 26 | 12 | 320 | 0 | 36 | 17 | 17 | 0 | 0 | 19 | 0 | 0 | 0 | 0 | 0 | 660 | 0 | 473 | 0 | 0 | 51 | 545 | 9 |  | 421 | 0 | 300 | 0 | 0 | 0 | 0 | 0 | 0 | 0 | 0 | 134 | 3 | 0 | 0 | 0 | 0 | 0 | 0 | 0 | 0 | 0 | 0 | 0 | 0 | 0 | 0 | 5 | 66 | 0 | 150 | 0 | 0 | 190 | 0 | 0 | 0 | 0 | 0 | 0 | 0 | 372 | 0 | 0 | 0 | 0 | 0 | 0 | 3 | 0 | 540 | 0 | 0 | 17 | 2 | 51 | 35 | 0 | 0 | 515 | 16 | 250 | 753 | 60 | 0 | 0 | 22 | 30 | 0 |  | 4691 | 3935 | 8626 | 2522 | 421 | 0 | 1532 | 0 | 309 | 2654 | 46 | 0 | 41 | 40 | 753 | 308 | 0 | 0 | 95.47
11:00 | 0 | 0 | 0 | 0 | 0 | 0 | 0 | 432 | 0 |  | 0 | 160 | 0 | 0 | 0 | 0 | 300 | 0 | 0 | 0 | 0 | 64 | 0 | 0 | 0 | 0 | 0 | 0 | 0 | 0 | 20 | 23 | 20 | 25 | 7 | 0 | 46 | 0 | 115 | 0 | 0 | 0 | 0 | 0 | 0 |  | 24 | 0 | 0 | 0 | 0 | 14 | 0 | 2 | 0 | 0 | 0 | 315 | 0 | 171 | 187 | 40 | 26 | 0 | 0 | 51 | 0 | 0 | 0 | 0 | 0 | 0 | 13 | 48 | 11 | 0 | 0 | 0 | 30 | 30 | 0 | 34 | 163 | 0 | 51 | 87 | 0 | 0 | 20 | 0 | 0 | 0 | 22 | 2 | 0 | 0 | 0 | 0 | 45 | 0 | 18 | 18 | 0 | 0 | 10 | 0 | 45 | 0 | 0 | 4 | 15 | 17 | 0 | 0 | 26 | 12 | 346 | 0 | 22 | 17 | 17 | 0 | 0 | 22 | 0 | 0 | 0 | 0 | 0 | 660 | 0 | 474 | 0 | 0 | 59 | 545 | 74 |  | 421 | 0 | 300 | 0 | 0 | 0 | 0 | 0 | 0 | 0 | 0 | 130 | 3 | 0 | 0 | 0 | 0 | 0 | 0 | 0 | 0 | 0 | 0 | 0 | 0 | 0 | 0 | 5 | 68 | 0 | 154 | 0 | 0 | 170 | 0 | 0 | 0 | 0 | 0 | 0 | 0 | 345 | 0 | 0 | 0 | 0 | 0 | 0 | 2 | 0 | 550 | 0 | 0 | 17 | 3 | 63 | 35 | 0 | 0 | 515 | 14 | 307 | 660 | 63 | 0 | 0 | 38 | 30 | 0 |  | 4999 | 3893 | 8892 | 2617 | 421 | 0 | 1577 | 0 | 319 | 2728 | 46 | 0 | 138 | 48 | 660 | 338 | 0 | 0 | 95.47
12:00 | 0 | 0 | 0 | 0 | 0 | 0 | 0 | 429 | 0 |  | 0 | 160 | 0 | 0 | 0 | 0 | 335 | 0 | 0 | 0 | 0 | 64 | 0 | 0 | 0 | 0 | 0 | 0 | 0 | 0 | 25 | 23 | 25 | 33 | 20 | 0 | 46 | 0 | 118 | 0 | 0 | 0 | 0 | 0 | 0 |  | 24 | 0 | 0 | 0 | 0 | 19 | 0 | 2 | 0 | 0 | 0 | 285 | 0 | 180 | 197 | 40 | 24 | 0 | 0 | 51 | 0 | 0 | 0 | 0 | 0 | 0 | 13 | 54 | 11 | 0 | 0 | 0 | 30 | 30 | 0 | 34 | 163 | 0 | 56 | 87 | 0 | 0 | 20 | 0 | 0 | 0 | 22 | 2 | 0 | 0 | 0 | 0 | 45 | 0 | 36 | 16 | 0 | 0 | 13 | 0 | 52 | 0 | 0 | 3 | 30 | 54 | 0 | 0 | 32 | 18 | 351 | 0 | 26 | 48 | 21 | 0 | 0 | 17 | 0 | 0 | 0 | 0 | 0 | 661 | 0 | 474 | 0 | 0 | 58 | 585 | 82 |  | 421 | 0 | 350 | 0 | 0 | 0 | 0 | 0 | 0 | 0 | 0 | 130 | 3 | 0 | 0 | 0 | 0 | 0 | 0 | 0 | 0 | 0 | 0 | 0 | 0 | 0 | 0 | 5 | 67 | 0 | 149 | 0 | 0 | 188 | 0 | 0 | 0 | 0 | 0 | 0 | 0 | 386 | 0 | 0 | 0 | 0 | 0 | 0 | 3 | 0 | 570 | 0 | 0 | 35 | 0 | 65 | 35 | 0 | 0 | 636 | 3 | 307 | 755 | 17 | 0 | 0 | 3 | 8 | 0 |  | 5244 | 4136 | 9380 | 2725 | 421 | 0 | 1668 | 0 | 482 | 2864 | 46 | 0 | 146 | 54 | 755 | 219 | 0 | 0 | 95.46
13:00 | 0 | 0 | 0 | 0 | 0 | 0 | 0 | 428 | 0 |  | 0 | 160 | 0 | 0 | 0 | 0 | 333 | 0 | 0 | 0 | 0 | 82 | 0 | 0 | 0 | 0 | 0 | 0 | 0 | 0 | 25 | 23 | 25 | 33 | 25 | 0 | 30 | 0 | 120 | 0 | 0 | 0 | 0 | 0 | 0 |  | 24 | 0 | 0 | 0 | 0 | 25 | 0 | 8 | 0 | 0 | 0 | 305 | 0 | 180 | 199 | 40 | 24 | 0 | 0 | 35 | 0 | 0 | 0 | 0 | 0 | 0 | 13 | 52 | 10 | 0 | 0 | 0 | 30 | 30 | 0 | 34 | 130 | 0 | 56 | 87 | 0 | 0 | 18 | 0 | 0 | 0 | 22 | 2 | 0 | 0 | 0 | 0 | 60 | 0 | 45 | 15 | 24 | 0 | 36 | 0 | 57 | 0 | 0 | 3 | 60 | 54 | 10 | 0 | 53 | 50 | 385 | 0 | 7 | 90 | 55 | 0 | 0 | 6 | 0 | 0 | 0 | 0 | 0 | 660 | 0 | 470 | 0 | 0 | 54 | 620 | 90 |  | 421 | 0 | 344 | 0 | 0 | 0 | 0 | 0 | 0 | 0 | 0 | 134 | 3 | 0 | 0 | 0 | 0 | 0 | 0 | 0 | 0 | 0 | 0 | 0 | 0 | 0 | 0 | 5 | 67 | 0 | 151 | 0 | 0 | 214 | 0 | 0 | 0 | 0 | 0 | 0 | 0 | 362 | 0 | 0 | 0 | 0 | 0 | 0 | 1 | 0 | 622 | 0 | 0 | 72 | 0 | 59 | 65 | 0 | 0 | 634 | 6 | 307 | 751 | 37 | 0 | 0 | 3 | 5 | 0 |  | 5512 | 4263 | 9775 | 2799 | 421 | 0 | 1638 | 0 | 805 | 2911 | 30 | 0 | 172 | 52 | 751 | 196 | 0 | 0 | 95.46
14:00 | 0 | 0 | 0 | 0 | 0 | 0 | 0 | 427 | 0 |  | 0 | 160 | 0 | 0 | 0 | 0 | 270 | 0 | 0 | 0 | 0 | 82 | 0 | 0 | 0 | 0 | 0 | 0 | 0 | 0 | 24 | 23 | 25 | 33 | 25 | 0 | 40 | 0 | 120 | 0 | 0 | 0 | 0 | 0 | 0 |  | 24 | 0 | 0 | 0 | 0 | 35 | 0 | 3 | 0 | 0 | 0 | 310 | 0 | 194 | 199 | 40 | 24 | 0 | 0 | 43 | 0 | 0 | 0 | 0 | 0 | 0 | 11 | 56 | 10 | 0 | 0 | 0 | 30 | 30 | 0 | 34 | 130 | 0 | 56 | 87 | 0 | 0 | 18 | 0 | 0 | 0 | 22 | 2 | 0 | 0 | 0 | 0 | 45 | 0 | 59 | 12 | 24 | 0 | 50 | 0 | 48 | 0 | 0 | 2 | 50 | 54 | 17 | 0 | 56 | 24 | 340 | 0 | 7 | 54 | 90 | 0 | 0 | 8 | 0 | 0 | 0 | 0 | 0 | 666 | 0 | 470 | 0 | 0 | 42 | 620 | 57 |  | 420 | 0 | 260 | 0 | 0 | 0 | 0 | 0 | 0 | 0 | 0 | 134 | 3 | 0 | 0 | 0 | 0 | 0 | 0 | 0 | 0 | 0 | 0 | 0 | 0 | 0 | 0 | 5 | 69 | 0 | 151 | 5 | 0 | 150 | 0 | 0 | 0 | 0 | 0 | 0 | 0 | 383 | 0 | 0 | 0 | 0 | 0 | 0 | 3 | 0 | 550 | 0 | 0 | 72 | 0 | 47 | 35 | 0 | 0 | 530 | 17 | 250 | 758 | 19 | 0 | 0 | 4 | 8 | 0 |  | 5382 | 3873 | 9255 | 2558 | 420 | 0 | 1662 | 0 | 762 | 2686 | 40 | 5 | 139 | 56 | 758 | 169 | 0 | 0 | 95.47
15:00 | 0 | 0 | 0 | 0 | 0 | 0 | 0 | 426 | 0 |  | 0 | 160 | 0 | 0 | 0 | 0 | 333 | 0 | 0 | 0 | 0 | 82 | 0 | 0 | 0 | 0 | 0 | 0 | 0 | 0 | 24 | 23 | 25 | 33 | 25 | 0 | 40 | 0 | 120 | 0 | 0 | 0 | 0 | 0 | 0 |  | 20 | 0 | 0 | 0 | 0 | 39 | 0 | 2 | 0 | 0 | 0 | 295 | 0 | 189 | 199 | 40 | 27 | 0 | 0 | 51 | 0 | 0 | 0 | 0 | 0 | 0 | 6 | 54 | 9 | 0 | 0 | 0 | 30 | 30 | 0 | 34 | 163 | 0 | 56 | 87 | 0 | 0 | 20 | 0 | 0 | 0 | 22 | 2 | 0 | 0 | 0 | 0 | 45 | 0 | 62 | 8 | 12 | 0 | 50 | 0 | 48 | 0 | 0 | 2 | 15 | 17 | 17 | 0 | 9 | 12 | 345 | 0 | 2 | 17 | 50 | 0 | 0 | 3 | 0 | 0 | 0 | 0 | 0 | 660 | 0 | 471 | 0 | 0 | 27 | 591 | 23 |  | 421 | 0 | 332 | 0 | 0 | 0 | 0 | 0 | 0 | 0 | 0 | 134 | 3 | 0 | 0 | 0 | 0 | 0 | 0 | 0 | 0 | 0 | 0 | 0 | 0 | 0 | 0 | 5 | 66 | 0 | 148 | 16 | 0 | 84 | 0 | 0 | 0 | 0 | 0 | 0 | 0 | 414 | 0 | 0 | 0 | 0 | 0 | 0 | 2 | 0 | 530 | 0 | 0 | 35 | 0 | 29 | 35 | 0 | 0 | 519 | 2 | 250 | 758 | 4 | 0 | 0 | 4 | 2 | 0 |  | 5152 | 3793 | 8945 | 2610 | 421 | 0 | 1704 | 0 | 508 | 2644 | 40 | 16 | 105 | 54 | 758 | 85 | 0 | 0 | 95.45
16:00 | 0 | 0 | 0 | 0 | 0 | 0 | 0 | 425 | 0 |  | 0 | 160 | 0 | 0 | 0 | 0 | 333 | 0 | 0 | 0 | 0 | 82 | 0 | 0 | 0 | 0 | 0 | 0 | 0 | 0 | 24 | 23 | 25 | 17 | 25 | 0 | 40 | 0 | 120 | 0 | 0 | 0 | 0 | 0 | 0 |  | 18 | 0 | 0 | 0 | 0 | 40 | 0 | 3 | 0 | 0 | 0 | 330 | 0 | 202 | 189 | 40 | 27 | 0 | 0 | 43 | 0 | 0 | 0 | 0 | 0 | 0 | 12 | 52 | 10 | 0 | 0 | 0 | 30 | 30 | 0 | 34 | 163 | 0 | 55 | 87 | 0 | 0 | 20 | 0 | 0 | 0 | 22 | 2 | 0 | 0 | 0 | 0 | 45 | 0 | 60 | 2 | 12 | 0 | 50 | 0 | 55 | 0 | 0 | 1 | 15 | 17 | 14 | 0 | 9 | 12 | 368 | 0 | 0 | 17 | 17 | 0 | 0 | 2 | 0 | 0 | 0 | 0 | 0 | 660 | 2 | 472 | 0 | 0 | 11 | 595 | 9 |  | 421 | 0 | 332 | 0 | 0 | 0 | 0 | 0 | 0 | 0 | 0 | 134 | 3 | 0 | 0 | 0 | 0 | 0 | 0 | 0 | 0 | 0 | 0 | 0 | 0 | 0 | 0 | 5 | 67 | 0 | 155 | 0 | 0 | 91 | 0 | 0 | 0 | 0 | 0 | 0 | 0 | 414 | 0 | 0 | 0 | 0 | 0 | 0 | 0 | 0 | 540 | 0 | 0 | 17 | 0 | 13 | 0 | 0 | 0 | 516 | 1 | 250 | 760 | 4 | 0 | 0 | 1 | 4 | 0 |  | 5128 | 3728 | 8856 | 2677 | 421 | 0 | 1691 | 0 | 423 | 2660 | 40 | 0 | 91 | 52 | 760 | 39 | 2 | 0 | 95.45
17:00 | 0 | 0 | 0 | 0 | 0 | 0 | 0 | 421 | 0 |  | 0 | 160 | 0 | 0 | 0 | 0 | 332 | 0 | 0 | 0 | 0 | 110 | 0 | 0 | 0 | 0 | 0 | 0 | 0 | 0 | 24 | 23 | 25 | 25 | 16 | 0 | 40 | 0 | 121 | 0 | 0 | 0 | 0 | 0 | 0 |  | 23 | 2 | 0 | 0 | 0 | 40 | 0 | 3 | 0 | 0 | 0 | 285 | 0 | 181 | 199 | 40 | 32 | 0 | 0 | 51 | 0 | 0 | 2 | 0 | 0 | 0 | 17 | 54 | 11 | 0 | 0 | 0 | 30 | 30 | 0 | 34 | 163 | 0 | 57 | 87 | 0 | 0 | 20 | 0 | 0 | 0 | 22 | 2 | 0 | 0 | 0 | 0 | 51 | 0 | 60 | 0 | 20 | 3 | 55 | 0 | 55 | 2 | 1 | 0 | 50 | 54 | 13 | 0 | 19 | 36 | 345 | 0 | 0 | 54 | 25 | 0 | 3 | 0 | 2 | 18 | 0 | 10 | 0 | 660 | 9 | 472 | 0 | 0 | 1 | 589 | 3 |  | 421 | 0 | 327 | 0 | 0 | 0 | 0 | 0 | 0 | 0 | 0 | 134 | 6 | 0 | 0 | 0 | 0 | 0 | 0 | 15 | 0 | 0 | 0 | 0 | 0 | 0 | 0 | 5 | 68 | 0 | 158 | 0 | 0 | 124 | 0 | 0 | 0 | 0 | 0 | 0 | 0 | 397 | 0 | 0 | 0 | 0 | 0 | 0 | 0 | 0 | 580 | 0 | 0 | 72 | 0 | 1 | 20 | 0 | 0 | 597 | 0 | 307 | 756 | 0 | 0 | 0 | 0 | 0 | 0 |  | 5292 | 3988 | 9280 | 2633 | 421 | 0 | 1689 | 0 | 694 | 2842 | 40 | 0 | 140 | 54 | 756 | 2 | 9 | 0 | 95.45
18:00 | 0 | 0 | 0 | 0 | 0 | 0 | 0 | 416 | 0 |  | 0 | 160 | 0 | 0 | 0 | 0 | 335 | 0 | 0 | 0 | 0 | 115 | 0 | 0 | 0 | 0 | 35 | 0 | 30 | 0 | 23 | 23 | 25 | 30 | 16 | 0 | 30 | 0 | 112 | 0 | 0 | 0 | 0 | 0 | 0 |  | 24 | 32 | 0 | 0 | 0 | 37 | 0 | 2 | 0 | 0 | 0 | 300 | 0 | 188 | 199 | 40 | 35 | 0 | 0 | 51 | 0 | 0 | 16 | 0 | 0 | 0 | 17 | 52 | 11 | 0 | 0 | 0 | 30 | 30 | 0 | 34 | 163 | 0 | 56 | 87 | 0 | 0 | 20 | 0 | 0 | 0 | 24 | 2 | 0 | 0 | 0 | 0 | 93 | 0 | 68 | 0 | 45 | 39 | 60 | 0 | 57 | 17 | 17 | 0 | 65 | 54 | 26 | 0 | 57 | 50 | 396 | 12 | 0 | 90 | 65 | 0 | 17 | 0 | 48 | 36 | 0 | 40 | 0 | 777 | 10 | 470 | 0 | 0 | 0 | 634 | 0 |  | 421 | 0 | 320 | 0 | 0 | 0 | 0 | 0 | 0 | 0 | 0 | 134 | 7 | 0 | 0 | 0 | 0 | 0 | 0 | 53 | 0 | 0 | 0 | 0 | 0 | 0 | 0 | 5 | 69 | 0 | 156 | 0 | 0 | 200 | 0 | 0 | 0 | 0 | 0 | 0 | 0 | 414 | 0 | 0 | 0 | 0 | 0 | 0 | 0 | 0 | 600 | 0 | 0 | 109 | 0 | 0 | 70 | 0 | 0 | 605 | 0 | 307 | 754 | 0 | 0 | 0 | 0 | 0 | 0 |  | 6043 | 4224 | 10267 | 2772 | 421 | 0 | 1751 | 0 | 1253 | 2984 | 30 | 0 | 240 | 52 | 754 | 0 | 10 | 0 | 95.44
18:30 | 0 | 0 | 0 | 0 | 0 | 0 | 0 | 0 | 0 |  | 0 | 0 | 0 | 0 | 0 | 0 | 0 | 0 | 0 | 0 | 0 | 0 | 0 | 0 | 0 | 0 | 0 | 0 | 0 | 0 | 0 | 0 | 0 | 0 | 0 | 0 | 0 | 0 | 0 | 0 | 0 | 0 | 0 | 0 | 0 |  | 0 | 0 | 0 | 0 | 0 | 0 | 0 | 0 | 0 | 0 | 0 | 0 | 0 | 0 | 0 | 0 | 0 | 0 | 0 | 0 | 0 | 0 | 0 | 0 | 0 | 0 | 0 | 0 | 0 | 0 | 0 | 0 | 0 | 0 | 0 | 0 | 0 | 0 | 0 | 0 | 0 | 0 | 0 | 0 | 0 | 0 | 0 | 0 | 0 | 0 | 0 | 0 | 0 | 0 | 0 | 0 | 0 | 0 | 0 | 0 | 0 | 0 | 0 | 0 | 0 | 0 | 0 | 0 | 0 | 0 | 0 | 0 | 0 | 0 | 0 | 0 | 0 | 0 | 0 | 0 | 0 | 0 | 0 | 0 | 0 | 0 | 0 | 0 | 0 | 0 | 0 |  | 0 | 0 | 0 | 0 | 0 | 0 | 0 | 0 | 0 | 0 | 0 | 0 | 0 | 0 | 0 | 0 | 0 | 0 | 0 | 0 | 0 | 0 | 0 | 0 | 0 | 0 | 0 | 0 | 0 | 0 | 0 | 0 | 0 | 0 | 0 | 0 | 0 | 0 | 0 | 0 | 0 | 0 | 0 | 0 | 0 | 0 | 0 | 0 | 0 | 0 | 0 | 0 | 0 | 0 | 0 | 0 | 0 | 0 | 0 | 0 | 0 | 0 | 0 | 0 | 0 | 0 | 0 | 0 | 0 |  | 0 | 0 | 0 | 0 | 0 | 0 | 0 | 0 | 0 | 0 | 0 | 0 | 0 | 0 | 0 | 0 | 0 | 0 | 0
19:00 | 0 | 0 | 0 | 0 | 0 | 0 | 0 | 415 | 0 |  | 0 | 160 | 0 | 0 | 0 | 0 | 335 | 0 | 0 | 0 | 0 | 82 | 0 | 0 | 0 | 0 | 35 | 0 | 0 | 0 | 23 | 23 | 25 | 30 | 8 | 0 | 28 | 0 | 120 | 0 | 0 | 0 | 0 | 0 | 0 |  | 24 | 0 | 0 | 0 | 0 | 22 | 0 | 14 | 0 | 0 | 0 | 285 | 0 | 181 | 199 | 40 | 36 | 0 | 0 | 51 | 0 | 0 | 0 | 0 | 0 | 0 | 17 | 50 | 12 | 0 | 0 | 0 | 30 | 30 | 0 | 34 | 163 | 0 | 57 | 87 | 0 | 50 | 20 | 0 | 0 | 0 | 24 | 2 | 0 | 0 | 0 | 0 | 65 | 0 | 80 | 0 | 12 | 0 | 68 | 0 | 57 | 17 | 17 | 0 | 100 | 54 | 0 | 0 | 63 | 12 | 345 | 0 | 0 | 108 | 72 | 0 | 0 | 0 | 50 | 36 | 0 | 22 | 0 | 800 | 6 | 471 | 0 | 0 | 0 | 634 | 0 |  | 421 | 0 | 320 | 0 | 0 | 0 | 0 | 0 | 0 | 0 | 0 | 134 | 7 | 0 | 0 | 0 | 0 | 0 | 0 | 53 | 0 | 0 | 0 | 0 | 0 | 0 | 0 | 5 | 67 | 0 | 148 | 0 | 0 | 202 | 0 | 0 | 0 | 0 | 0 | 0 | 0 | 414 | 0 | 0 | 0 | 0 | 0 | 0 | 0 | 0 | 622 | 0 | 0 | 136 | 0 | 0 | 36 | 0 | 0 | 606 | 0 | 307 | 757 | 0 | 0 | 0 | 0 | 0 | 0 |  | 5801 | 4235 | 10036 | 2761 | 421 | 0 | 1763 | 0 | 1072 | 3021 | 28 | 0 | 157 | 50 | 757 | 0 | 6 | 0 | 95.43
19:30 | 0 | 0 | 0 | 0 | 0 | 0 | 0 | 415 | 0 |  | 0 | 160 | 0 | 0 | 0 | 0 | 335 | 0 | 0 | 0 | 8 | 82 | 0 | 0 | 0 | 0 | 35 | 0 | 0 | 0 | 23 | 23 | 25 | 30 | 8 | 0 | 28 | 0 | 120 | 0 | 0 | 0 | 0 | 0 | 0 |  | 24 | 0 | 0 | 0 | 0 | 12 | 0 | 17 | 0 | 0 | 0 | 285 | 0 | 182 | 199 | 40 | 36 | 0 | 0 | 51 | 0 | 0 | 0 | 0 | 0 | 0 | 17 | 52 | 12 | 0 | 0 | 0 | 30 | 30 | 0 | 34 | 163 | 0 | 57 | 87 | 0 | 80 | 20 | 0 | 0 | 0 | 24 | 2 | 0 | 0 | 0 | 0 | 65 | 0 | 96 | 0 | 12 | 0 | 70 | 0 | 57 | 17 | 17 | 0 | 100 | 54 | 0 | 0 | 63 | 12 | 345 | 0 | 0 | 108 | 72 | 0 | 0 | 0 | 50 | 36 | 0 | 17 | 0 | 800 | 8 | 471 | 0 | 0 | 0 | 610 | 0 |  | 421 | 0 | 320 | 0 | 0 | 0 | 0 | 0 | 0 | 0 | 0 | 134 | 7 | 0 | 0 | 0 | 0 | 0 | 0 | 53 | 0 | 0 | 0 | 0 | 0 | 0 | 0 | 7 | 68 | 0 | 150 | 0 | 0 | 202 | 0 | 0 | 0 | 0 | 0 | 0 | 0 | 414 | 0 | 0 | 0 | 0 | 0 | 0 | 0 | 0 | 622 | 0 | 0 | 136 | 0 | 0 | 36 | 0 | 0 | 613 | 0 | 307 | 753 | 0 | 0 | 0 | 0 | 0 | 0 |  | 5826 | 4243 | 10069 | 2794 | 421 | 0 | 1742 | 0 | 1088 | 3031 | 28 | 0 | 152 | 52 | 753 | 0 | 8 | 0 | 0
20:00 | 0 | 0 | 0 | 0 | 0 | 0 | 0 | 415 | 0 |  | 0 | 160 | 0 | 0 | 0 | 0 | 335 | 0 | 0 | 0 | 8 | 82 | 0 | 0 | 0 | 0 | 35 | 0 | 0 | 0 | 23 | 23 | 25 | 30 | 0 | 0 | 25 | 0 | 121 | 0 | 0 | 0 | 0 | 0 | 0 |  | 24 | 0 | 0 | 0 | 0 | 12 | 0 | 24 | 0 | 0 | 0 | 325 | 0 | 204 | 199 | 40 | 37 | 0 | 0 | 51 | 0 | 0 | 0 | 0 | 0 | 0 | 17 | 50 | 16 | 0 | 0 | 0 | 30 | 30 | 0 | 34 | 163 | 0 | 56 | 87 | 0 | 135 | 20 | 0 | 0 | 0 | 24 | 2 | 0 | 0 | 0 | 0 | 65 | 0 | 85 | 0 | 12 | 0 | 70 | 0 | 57 | 0 | 0 | 0 | 50 | 54 | 0 | 0 | 34 | 12 | 378 | 0 | 0 | 54 | 72 | 0 | 0 | 0 | 40 | 36 | 0 | 0 | 0 | 801 | 12 | 470 | 0 | 0 | 0 | 610 | 0 |  | 421 | 0 | 320 | 0 | 0 | 0 | 0 | 0 | 0 | 0 | 0 | 134 | 7 | 0 | 0 | 0 | 0 | 0 | 0 | 53 | 0 | 0 | 0 | 0 | 0 | 0 | 0 | 8 | 68 | 0 | 147 | 0 | 0 | 202 | 0 | 0 | 0 | 0 | 0 | 0 | 0 | 414 | 0 | 0 | 0 | 0 | 0 | 0 | 0 | 0 | 622 | 0 | 0 | 72 | 0 | 0 | 0 | 0 | 0 | 607 | 0 | 307 | 753 | 0 | 0 | 0 | 0 | 0 | 0 |  | 5774 | 4135 | 9909 | 2950 | 421 | 0 | 1749 | 0 | 792 | 3022 | 25 | 0 | 135 | 50 | 753 | 0 | 12 | 0 | 95.44
21:00 | 0 | 0 | 0 | 0 | 0 | 0 | 0 | 415 | 0 |  | 0 | 160 | 0 | 0 | 0 | 0 | 335 | 0 | 0 | 0 | 8 | 82 | 0 | 0 | 0 | 0 | 0 | 0 | 0 | 0 | 23 | 23 | 17 | 30 | 0 | 0 | 25 | 0 | 122 | 0 | 0 | 0 | 0 | 0 | 0 |  | 24 | 0 | 0 | 0 | 0 | 12 | 0 | 22 | 0 | 0 | 0 | 285 | 0 | 180 | 199 | 40 | 40 | 0 | 0 | 51 | 0 | 0 | 0 | 0 | 0 | 0 | 17 | 50 | 17 | 0 | 0 | 0 | 30 | 30 | 0 | 34 | 163 | 0 | 57 | 87 | 0 | 135 | 10 | 0 | 0 | 0 | 12 | 2 | 0 | 0 | 0 | 0 | 65 | 0 | 52 | 0 | 12 | 0 | 70 | 0 | 57 | 0 | 0 | 0 | 50 | 54 | 0 | 0 | 34 | 12 | 345 | 0 | 0 | 54 | 72 | 0 | 0 | 0 | 16 | 36 | 0 | 0 | 0 | 800 | 13 | 471 | 0 | 0 | 0 | 612 | 0 |  | 420 | 0 | 320 | 0 | 0 | 0 | 0 | 0 | 0 | 0 | 0 | 134 | 8 | 0 | 0 | 0 | 0 | 0 | 0 | 53 | 0 | 0 | 0 | 0 | 0 | 0 | 0 | 8 | 68 | 0 | 151 | 0 | 0 | 202 | 0 | 4 | 0 | 0 | 0 | 0 | 0 | 414 | 0 | 0 | 0 | 0 | 0 | 0 | 0 | 0 | 622 | 0 | 0 | 72 | 0 | 0 | 0 | 0 | 0 | 609 | 0 | 307 | 752 | 0 | 0 | 0 | 0 | 0 | 0 |  | 5562 | 4144 | 9706 | 2833 | 420 | 0 | 1750 | 0 | 700 | 3028 | 25 | 0 | 135 | 50 | 752 | 0 | 13 | 0 | 95.43
22:00 | 0 | 0 | 0 | 0 | 0 | 0 | 0 | 412 | 0 |  | 0 | 160 | 0 | 0 | 0 | 0 | 335 | 0 | 0 | 0 | 8 | 48 | 0 | 0 | 0 | 0 | 0 | 0 | 0 | 0 | 24 | 23 | 24 | 30 | 0 | 0 | 25 | 0 | 110 | 0 | 0 | 0 | 0 | 0 | 0 |  | 24 | 0 | 0 | 0 | 0 | 12 | 0 | 31 | 0 | 0 | 0 | 285 | 0 | 181 | 199 | 40 | 41 | 0 | 0 | 51 | 0 | 0 | 0 | 0 | 0 | 0 | 17 | 50 | 18 | 0 | 0 | 0 | 30 | 30 | 0 | 34 | 163 | 0 | 57 | 87 | 0 | 135 | 10 | 0 | 0 | 0 | 12 | 2 | 0 | 0 | 0 | 0 | 35 | 0 | 46 | 0 | 0 | 0 | 10 | 0 | 57 | 0 | 0 | 0 | 15 | 17 | 0 | 0 | 9 | 12 | 345 | 0 | 0 | 17 | 17 | 0 | 0 | 0 | 16 | 17 | 0 | 0 | 0 | 758 | 12 | 472 | 0 | 0 | 0 | 595 | 0 |  | 419 | 0 | 316 | 0 | 0 | 0 | 0 | 0 | 0 | 0 | 0 | 136 | 7 | 0 | 0 | 0 | 0 | 0 | 0 | 0 | 0 | 0 | 0 | 0 | 0 | 0 | 0 | 8 | 67 | 0 | 153 | 0 | 0 | 201 | 0 | 4 | 0 | 0 | 0 | 0 | 0 | 414 | 0 | 0 | 0 | 0 | 0 | 0 | 0 | 0 | 622 | 0 | 0 | 17 | 0 | 0 | 0 | 0 | 0 | 610 | 0 | 307 | 752 | 0 | 0 | 0 | 0 | 0 | 0 |  | 5158 | 4033 | 9191 | 2826 | 419 | 0 | 1741 | 0 | 329 | 2989 | 25 | 0 | 48 | 50 | 752 | 0 | 12 | 0 | 95.43
23:00 | 0 | 0 | 0 | 0 | 0 | 0 | 0 | 354 | 0 |  | 0 | 160 | 0 | 0 | 0 | 0 | 335 | 0 | 0 | 0 | 0 | 16 | 0 | 0 | 0 | 0 | 0 | 0 | 0 | 0 | 20 | 23 | 24 | 32 | 0 | 0 | 25 | 0 | 120 | 0 | 0 | 0 | 0 | 0 | 0 |  | 24 | 0 | 0 | 0 | 0 | 0 | 0 | 32 | 0 | 0 | 0 | 300 | 0 | 188 | 199 | 40 | 41 | 0 | 0 | 51 | 0 | 0 | 0 | 0 | 0 | 0 | 17 | 48 | 18 | 0 | 0 | 0 | 30 | 30 | 0 | 34 | 120 | 0 | 57 | 87 | 0 | 135 | 10 | 0 | 0 | 0 | 12 | 2 | 0 | 0 | 0 | 0 | 35 | 0 | 0 | 0 | 0 | 0 | 0 | 0 | 58 | 0 | 0 | 0 | 0 | 0 | 0 | 0 | 0 | 0 | 345 | 0 | 0 | 0 | 0 | 0 | 0 | 0 | 0 | 0 | 0 | 0 | 0 | 718 | 14 | 471 | 0 | 0 | 0 | 615 | 0 |  | 419 | 0 | 316 | 0 | 0 | 0 | 0 | 0 | 0 | 0 | 0 | 136 | 7 | 0 | 0 | 0 | 0 | 0 | 0 | 0 | 0 | 0 | 0 | 0 | 0 | 0 | 0 | 8 | 66 | 0 | 150 | 0 | 0 | 195 | 0 | 5 | 0 | 0 | 0 | 0 | 0 | 369 | 0 | 0 | 0 | 0 | 0 | 0 | 0 | 0 | 590 | 0 | 0 | 0 | 0 | 0 | 0 | 0 | 0 | 573 | 0 | 270 | 756 | 0 | 0 | 0 | 0 | 0 | 0 |  | 4840 | 3860 | 8700 | 2793 | 419 | 0 | 1674 | 0 | 117 | 2838 | 25 | 0 | 16 | 48 | 756 | 0 | 14 | 0 | 95.43
24:00 | 0 | 0 | 0 | 0 | 0 | 0 | 0 | 351 | 0 |  | 0 | 160 | 0 | 0 | 0 | 0 | 335 | 0 | 0 | 0 | 0 | 16 | 0 | 0 | 0 | 0 | 0 | 0 | 0 | 0 | 21 | 23 | 24 | 32 | 0 | 0 | 25 | 0 | 120 | 0 | 0 | 0 | 0 | 0 | 0 |  | 24 | 0 | 0 | 0 | 0 | 0 | 0 | 24 | 0 | 0 | 0 | 285 | 0 | 181 | 199 | 40 | 41 | 0 | 0 | 51 | 0 | 0 | 0 | 0 | 0 | 0 | 17 | 50 | 18 | 0 | 0 | 0 | 30 | 30 | 0 | 34 | 120 | 0 | 58 | 87 | 0 | 135 | 12 | 0 | 0 | 0 | 13 | 2 | 0 | 0 | 0 | 0 | 8 | 0 | 0 | 0 | 0 | 0 | 0 | 0 | 16 | 0 | 0 | 0 | 0 | 0 | 0 | 0 | 0 | 0 | 340 | 0 | 0 | 0 | 0 | 0 | 0 | 0 | 0 | 0 | 0 | 0 | 0 | 660 | 12 | 470 | 0 | 0 | 0 | 502 | 0 |  | 419 | 0 | 314 | 0 | 0 | 0 | 0 | 0 | 0 | 0 | 0 | 138 | 7 | 0 | 0 | 0 | 0 | 0 | 0 | 0 | 0 | 0 | 0 | 0 | 0 | 0 | 0 | 8 | 67 | 0 | 119 | 0 | 0 | 195 | 0 | 5 | 0 | 0 | 0 | 0 | 0 | 336 | 0 | 0 | 0 | 0 | 0 | 0 | 0 | 0 | 550 | 0 | 0 | 0 | 0 | 0 | 0 | 0 | 0 | 557 | 0 | 257 | 708 | 0 | 0 | 0 | 0 | 0 | 0 |  | 4566 | 3680 | 8246 | 2768 | 419 | 0 | 1520 | 0 | 48 | 2680 | 25 | 0 | 16 | 50 | 708 | 0 | 12 | 0 | 95.42
KWH | 0 | 0 | 0 | 0 | 0 | 0 | 0 | 9824400 | 0 |  | 0 | 3732800 | 0 | 0 | 0 | 0 | 7767103 | 0 | 0 | 0 | 23904 | 1090080 | 0 | 0 | 0 | 0 | 96480 | 0 | 51816 | 0 | 559200 | 518040 | 469200 | 725400 | 181920 | 0 | 853080 | 0 | 2700000 | 0 | 0 | 0 | 0 | 0 | 0 |  | 438720 | 40032 | 0 | 0 | 0 | 355680 | 0 | 408960 | 0 | 0 | 0 | 7189600 | 0 | 4302000 | 4332363 | 999050 | 842688 | 0 | 0 | 995464 | 0 | 0 | 28920 | 0 | 0 | 0 | 281170 | 1158720 | 366720 | 0 | 0 | 1850 | 715000 | 697440 | 0 | 714744 | 3605564 | 0 | 1035552 | 1713600 | 0 | 635910 | 451000 | 0 | 0 | 0 | 520152 | 58176 | 0 | 0 | 0 | 0 | 955200 | 0 | 731952 | 97200 | 303360 | 98400 | 660727 | 0 | 928800 | 46080 | 62727 | 20883 | 679964 | 648926 | 127127 | 0 | 582120 | 309120 | 7964000 | 14400 | 154970 | 705600 | 741436 | 0 | 46800 | 103878 | 188160 | 210240 | 0 | 83636 | 0 | 16385453 | 83520 | 11360000 | 0 | 0 | 371764 | 13897775 | 327600 |  | 10216727 | 0 | 7869312 | 0 | 0 | 0 | 0 | 0 | 0 | 0 | 0 | 3210000 | 130266 | 0 | 0 | 0 | 0 | 0 | 0 | 210608 | 0 | 0 | 0 | 0 | 0 | 0 | 0 | 146214 | 1555636 | 0 | 3724000 | 17000 | 0 | 4328182 | 0 | 31300 | 0 | 0 | 0 | 0 | 0 | 9074545 | 0 | 0 | 0 | 0 | 0 | 0 | 23174 | 0 | 12653090 | 0 | 0 | 830400 | 6240 | 388800 | 446784 | 0 | 0 | 13483640 | 56702 | 6197000 | 15935797 | 252000 | 0 | 2711 | 102748 | 148090 | 0 |  | 119374316 | 91040966 | 210415282 | 64206809 | 10216727 | 0 | 38606081 | 0 | 10495763 | 65358819 | 853080 | 17000 | 1751956 | 1158720 | 15935797 | 1731010 | 83520 | 0
Fuel Cost | 0 | 0 | 0 | 0 | 0 | 0 | 0 | 28294272 | 0 |  | 0 | 11870304 | 0 | 0 | 0 | 0 | 23689664.15 | 0 | 0 | 0 | 429076.8 | 21169353.6 | 0 | 0 | 0 | 0 | 1761724.8 | 0 | 947714.64 | 0 | 419400 | 0 | 0 | 0 | 3258187.2 | 0 | 0 | 0 | 14742000 | 0 | 0 | 0 | 0 | 0 | 0 |  | 7717084.8 | 704963.52 | 0 | 0 | 0 | 5854492.8 | 0 | 0 | 0 | 0 | 0 | 20058984 | 0 | 14282640 | 14513416.05 | 3226931.5 | 2839858.56 | 0 | 0 | 3991810.64 | 0 | 0 | 522295.2 | 0 | 0 | 0 | 210877.5 | 7601203.2 | 1140499.2 | 0 | 0 | 0 | 2788500 | 2601451.2 | 0 | 3252085.2 | 12331028.88 | 0 | 5747313.6 | 8944992 | 0 | 1774188.9 | 2967580 | 0 | 0 | 0 | 390114 | 44213.76 | 0 | 0 | 0 | 0 | 18349392 | 0 | 12889674.72 | 0 | 5402841.6 | 1707240 | 10954853.66 | 0 | 17702928 | 864460.8 | 1125322.38 | 0 | 11117411.4 | 12615121.44 | 2280658.38 | 0 | 11298949.2 | 5505427.2 | 21184240 | 245808 | 0 | 12905424 | 12441296.08 | 0 | 836316 | 0 | 3390643.2 | 3561465.6 | 0 | 1177594.88 | 0 | 114206607.41 | 0 | 67024000 | 0 | 0 | 0 | 0 | 0 |  | 28709002.87 | 0 | 23214470.4 | 0 | 0 | 0 | 0 | 0 | 0 | 0 | 0 | 10143600 | 617460.84 | 0 | 0 | 0 | 0 | 0 | 0 | 3540320.48 | 0 | 0 | 0 | 0 | 0 | 0 | 0 | 110683.998 | 17158665.08 | 0 | 31430560 | 950300 | 0 | 14283000.6 | 0 | 104229 | 0 | 0 | 0 | 0 | 0 | 26497671.4 | 0 | 0 | 0 | 0 | 0 | 0 | 0 | 0 | 81992023.2 | 0 | 0 | 16068240 | 0 | 0 | 7751702.4 | 0 | 0 | 98430572 | 0 | 46167650 | 105335618.17 | 0 | 0 | 0 | 0 | 0 | 0 |  | 578875897.65 | 512505770.438 | 1091381668.088 | 194258712.368 | 28709002.87 | 0 | 82018769.01 | 0 | 189505752.3 | 456410077.69 | 0 | 950300 | 26592232.48 | 7601203.2 | 105335618.17 | 0 | 0 | 0
Yesterday Day Peak | 0 | 0 | 0 | 0 | 0 | 0 | 0 | 429 | 0 |  | 0 | 160 | 0 | 0 | 0 | 0 | 335 | 0 | 0 | 0 | 0 | 64 | 0 | 0 | 0 | 0 | 0 | 0 | 0 | 0 | 25 | 23 | 25 | 33 | 20 | 0 | 46 | 0 | 118 | 0 | 0 | 0 | 0 | 0 | 0 |  | 24 | 0 | 0 | 0 | 0 | 19 | 0 | 2 | 0 | 0 | 0 | 285 | 0 | 180 | 197 | 40 | 24 | 0 | 0 | 51 | 0 | 0 | 0 | 0 | 0 | 0 | 13 | 54 | 11 | 0 | 0 | 0 | 30 | 30 | 0 | 34 | 163 | 0 | 56 | 87 | 0 | 0 | 20 | 0 | 0 | 0 | 22 | 2 | 0 | 0 | 0 | 0 | 45 | 0 | 36 | 16 | 0 | 0 | 13 | 0 | 52 | 0 | 0 | 3 | 30 | 54 | 0 | 0 | 32 | 18 | 351 | 0 | 26 | 48 | 21 | 0 | 0 | 17 | 0 | 0 | 0 | 0 | 0 | 661 | 0 | 474 | 0 | 0 | 58 | 585 | 82 |  | 421 | 0 | 350 | 0 | 0 | 0 | 0 | 0 | 0 | 0 | 0 | 130 | 3 | 0 | 0 | 0 | 0 | 0 | 0 | 0 | 0 | 0 | 0 | 0 | 0 | 0 | 0 | 5 | 67 | 0 | 149 | 0 | 0 | 188 | 0 | 0 | 0 | 0 | 0 | 0 | 0 | 386 | 0 | 0 | 0 | 0 | 0 | 0 | 3 | 0 | 570 | 0 | 0 | 35 | 0 | 65 | 35 | 0 | 0 | 636 | 3 | 307 | 755 | 17 | 0 | 0 | 3 | 8 | 0 |  | 9380 | DayPeak
Yesterday Evening Peak | 0 | 0 | 0 | 0 | 0 | 0 | 0 | 416 | 0 |  | 0 | 160 | 0 | 0 | 0 | 0 | 335 | 0 | 0 | 0 | 0 | 115 | 0 | 0 | 0 | 0 | 35 | 0 | 30 | 0 | 23 | 23 | 25 | 30 | 16 | 0 | 30 | 0 | 112 | 0 | 0 | 0 | 0 | 0 | 0 | 0 | 24 | 32 | 0 | 0 | 0 | 37 | 0 | 2 | 0 | 0 | 0 | 300 | 0 | 188 | 199 | 40 | 35 | 0 | 0 | 51 | 0 | 0 | 16 | 0 | 0 | 0 | 17 | 52 | 11 | 0 | 0 | 0 | 30 | 30 | 0 | 34 | 163 | 0 | 56 | 87 | 0 | 0 | 20 | 0 | 0 | 0 | 24 | 2 | 0 | 0 | 0 | 0 | 93 | 0 | 68 | 0 | 45 | 39 | 60 | 0 | 57 | 17 | 17 | 0 | 65 | 54 | 26 | 0 | 57 | 50 | 396 | 12 | 0 | 90 | 65 | 0 | 17 | 0 | 48 | 36 | 0 | 40 | 0 | 777 | 10 | 470 | 0 | 0 | 0 | 634 | 0 |  | 421 | 0 | 320 | 0 | 0 | 0 | 0 | 0 | 0 | 0 | 0 | 134 | 7 | 0 | 0 | 0 | 0 | 0 | 0 | 53 | 0 | 0 | 0 | 0 | 0 | 0 | 0 | 5 | 69 | 0 | 156 | 0 | 0 | 200 | 0 | 0 | 0 | 0 | 0 | 0 | 0 | 414 | 0 | 0 | 0 | 0 | 0 | 0 | 0 | 0 | 600 | 0 | 0 | 109 | 0 | 0 | 70 | 0 | 0 | 605 | 0 | 307 | 754 | 0 | 0 | 0 | 0 | 0 | 0 |  | 10267 | EvPeak
Forecast for Evening | 0 | 0 | 0 | 0 | 0 | 0 | 0 | 400 | 0 |  | 0 | 160 | 0 | 0 | 0 | 55 | 335 | 0 | 0 | 0 | 8 | 149 | 0 | 0 | 0 | 0 | 54 | 55 | 55 | 0 | 25 | 23 | 25 | 33 | 52 | 0 | 46 | 0 | 115 | 0 | 25 | 0 | 0 | 0 | 0 |  | 24 | 74 | 51 | 0 | 50 | 50 | 0 | 5 | 0 | 0 |  | 0 | 0 | 200 | 195 | 50 | 40 | 0 | 0 | 51 | 0 | 45 | 52 | 0 | 0 |  | 17 | 70 | 16 | 0 | 0 | 0 | 30 | 30 | 0 | 34 | 163 | 0 | 60 | 86 | 0 | 135 | 20 | 0 | 0 | 0 | 22 | 2 | 0 | 300 | 0 | 0 | 95 | 0 | 149 | 0 | 100 | 200 | 140 | 0 | 55 | 105 | 105 | 0 | 120 | 54 | 110 | 114 | 100 | 100 | 400 | 17 | 0 | 162 | 108 | 0 | 53 | 0 | 92 | 36 | 0 | 160 | 0 | 800 | 15 | 473 | 0 | 0 |  | 620 |  |  | 431 | 0 | 385 | 0 | 0 | 0 | 0 | 0 | 35 | 60 | 0 | 135 | 7 | 0 | 0 | 0 | 0 | 40 | 25 | 95 | 0 | 0 | 32 | 52 | 24 | 0 | 0 | 5 | 66 | 0 | 156 | 0 | 0 | 210 | 0 | 160 | 0 | 0 | 0 | 0 | 0 | 414 | 0 | 0 | 113 | 0 | 113 | 0 | 0 | 113 | 622 | 0 | 0 | 150 | 0 | 0 | 115 | 0 | 0 | 1160 | 0 | 307 | 750 | 0 | 0 |  |  |  | 0 |  | 8857 | 5363 | 14220 | 3856 | 902 |  | 2102 | 0 | 2991 | 3387 | 201 | 0 | 631 | 150 |  | 0 | 0 | 0 | 107.24
Forecast for Day | 0 | 0 | 0 | 0 | 0 | 0 | 0 | 400 | 0 | 0 | 0 | 160 | 0 | 0 | 0 | 55 | 335 | 0 | 0 | 0 | 0 | 149 | 0 | 0 | 0 | 0 | 34 | 55 | 55 | 0 | 25 | 23 | 25 | 33 | 52 | 0 | 46 | 0 | 115 | 0 | 8 | 0 |  | 0 | 0 | 0 | 24 | 56 | 50 | 0 | 20 | 50 | 0 | 5 | 0 | 0 | 0 | 0 | 0 | 200 | 195 | 50 | 34 | 0 | 0 | 43 | 0 | 30 | 52 | 0 | 0 |  | 15 | 66 | 12 | 0 | 0 | 1.6 | 30 | 30 | 0 | 34 | 163 | 0 | 60 | 86 | 0 | 135 | 20 | 0 | 0 | 0 | 22 | 2 | 0 | 300 | 0 | 0 | 96 | 0 | 149 | 20 | 100 | 200 | 140 | 0 | 55 | 50 | 85 | 5 | 50 | 54 | 110 | 114 | 95 | 100 | 400 | 7 | 50 | 162 | 50 | 0 | 17 | 35 | 50 | 36 | 0 | 17 | 0 | 660 | 15 | 473 | 0 | 0 | 70 | 620 |  |  | 431 | 0 | 385 | 0 | 0 | 0 | 0 | 0 | 20 | 34 | 0 | 135 | 5 | 0 | 0 | 0 | 0 | 0 | 0 | 53 | 0 | 0 | 26 | 25 | 24 | 0 | 0 | 5 | 66 | 0 | 155 | 0 | 0 | 210 | 0 | 160 | 0 | 0 | 0 | 0 | 0 | 414 | 0 | 0 | 95 | 0 | 90 | 0 | 8 | 113 | 622 | 0 |  | 54 | 6 | 100 | 115 | 0 | 0 | 1160 | 30 | 307 | 700 | 170 | 0 |  | 29 | 47 | 0 |  |  |  |  | gas | hvdc |  | hsd | coal | hfo | tripura | solar | wind | hydro
Generation at 08:00(Today) | 0 | 0 | 0 | 0 | 0 | 0 | 0 | 373 | 0 | 0 | 0 | 160 | 0 | 0 | 0 | 0 | 335 | 0 | 0 | 0 | 0 | 32 | 0 | 0 | 0 | 0 | 0 | 0 | 0 | 0 | 20 | 23 | 17 | 33 | 0 | 0 | 28 | 0 | 120 | 0 | 0 | 0 | 0 | 0 | 0 | 0 | 24 | 0 | 0 | 0 | 0 | 1 | 0 | 5 | 0 | 0 | 0 | 0 | 0 | 218 | 199 | 40 | 35 | 0 | 0 | 51 | 0 | 0 | 0 | 0 | 0 | 0 | 5 | 40 | 18 | 0 | 0 | 0 | 30 | 30 | 0 | 34 | 163 | 0 | 57 | 86 | 0 | 135 | 12 | 0 | 0 | 0 | 13 | 2 | 0 | 0 | 0 | 0 | 35 | 0 | 35 | 6 | 0 | 0 | 13 | 0 | 56 | 0 | 0 | 1 | 15 | 35 | 0 | 0 | 1 | 0 | 400 | 0 | 4 | 0 | 7 | 0 | 0 | 2 | 0 | 9 | 0 | 0 | 0 | 665 | 14 | 471 | 0 | 0 | 15 | 612 | 0 | 0 | 421 | 0 | 305 | 0 | 0 | 0 | 0 | 0 | 0 | 0 | 0 | 134 | 4 | 0 | 0 | 0 | 0 | 0 | 0 | 0 | 0 | 0 | 0 | 0 | 0 | 0 | 0 | 8 | 68 | 0 | 157 | 0 | 0 | 193 | 0 | 156 | 0 | 0 | 0 | 0 | 0 | 414 | 0 | 0 | 0 | 0 | 0 | 0 | 0 | 0 | 500 | 0 | 0 | 7 | 0 | 13 | 0 | 0 | 0 | 600 | 1 | 307 | 750 | 8 | 0 | 0 | 4 | 7 | 0 | 0 |  |  |  | 102812890 | 10216727 |  | 17000 | 65358819 | 12247719 | 1158720 | 1731010 | 83520 | 853080 |  |  |  | 194462485
[8 empty] | 299430 |  |  |  | 25503 | 299634 |  | 299624 | 299625 | 299739 |  | 299743 |  | 299750 | 299565 | [14 empty] | 399527 | 399528 | [9 empty] | 399427 | 399366 | 399587 | [7 empty] | 299667 | 299280 | 299277 |  |  |  | 299773 |  |  |  |  | 399261 | [5 empty] | 299772 |  |  |  | 299338 | [6 empty] | 299755 |  | 299798 | [7 empty] | 299472 |  |  | 299523 |  | 299563 |  | 399588 | 399244 | 299281 | 299229 | 299524 | 299566 | 399747 |  | 399277 |  | 399575 | 399337 | 399467 | 399589 | 299230 | 299765 |  | 299674 |  |  |  |  | 399245 |  | 299282 | 399274 |  | 399226 |  | 399630 | 299864 | [7 empty] | 599249 |  | 59039 |  |  |  |  | 599468 |  |  |  | 599230 | [14 empty] | 499227 |  | 499229 |  |  | 499698 |  | 499699 |  |  |  | 499700 |  | 499696 | 599787 |  | 499268 | 599634 | 43212 |  |  | 499270 | 599730 |  |  | 599864 | [5 empty] | 599726 |  | 599228 | [11 empty] | 102.8129 | 10.2167 |  | 0.017 | 65.3588 | 12.2477 | 1.1587 | 1.731 | 0.08352 | 0.85308
| Minimum Generation |  | 6809 | 5:00
| Highest Generation |  | 10267 | 18:00 | [129 empty] | 0 | [77 empty] | 194.4795
| Day Peak Generation |  | 9380 | 12:00
| Evening Peak Generation |  | 10267 | 18:00 | [207 empty] | 202699852
| HVDC Max Flow |  | 424 | 1:00 | [207 empty] | 202.6999
| HVDC EvPeak Flow |  | 421 | 18:00
| Load factor L.F |  | 85.39% | [169 empty] | 1275.5

## P1
POWER GRID BANGLADESH PLC.
NATIONAL LOAD DESPATCH CENTER
DAILY REPORT
[7 empty] | Reporting Date : | 2024-12-10
Till now the maximum generation is : - |  |  |  | 16477 | 21:00 | Hrs on | 2024-04-30
The Summary of Yesterday's |  |  | 2024-12-09 | Generation & Demand |  | Today's Actual Min Gen. & Probable Gen. & Demand
Day Peak Generation : |  |  | 9380 | MW Hour : | 12:00 | Min. Gen. at | 5:00 | 6955
Evening Peak Generation : |  |  | 10267 | MW Hour : | 18:00 | Available Max Generation : |  | 13745
E.P. Demand (at gen end) : |  |  | 10267 | MW Hour : | 18:00 | Max Demand (Evening) : |  | 10300
Maximum Generation : |  |  | 10267 | MW Hour : | 18:00 | Reserve(Generation end) |  | 3445
Total Gen. (MKWH) : |  |  | 210.4153 | System Load Factor : | 85.39% | Load Shed : |  | 0
EXPORT / IMPORT THROUGH EAST-WEST INTERCONNECTOR
Export from East grid to West grid :- Maximum |  |  |  | 433 | MW at | 18:30 | Energy
Import from West grid to East grid :- Maximum |  |  |  | - | MW at | - | Energy | -
|  | Water Level of Kaptai Lake at 6:00 A M on |  | 2024-12-10
Actual : |  | 95.4 | Ft.(MSL) , | Rule curve : | 105.28 | Ft.( MSL )
Gas Consumed : |  | Total = | 799.14 | MMCFD. | Oil Consumed (PDB) :
HSD:
FO:
Cost of the Consumed Fuel (PDB+Pvt) : |  |  | Gas : | 276277481.378 | Adani : | 105335618.17
|  |  | Coal : | 456410077.69 | Oil: | 217048284.78 | Total: | 1055071462.018
Load Shedding & Other Information
Area |  | Yesterday |  |  |  | Today
|  |  |  | Estimated Demand (S/S end) |  | Estimated Shedding (S/S end) |  | Rates of Shedding
|  | MW |  | MW |  |  | MW | (On Estimated Demand)
Dhaka |  | 0 | 0:00 | 3596.4247 |  |  | 0 | 0%
Chittagong Area |  | 0 | 0:00 | 982.3952 |  |  | 0 | 0%
Khulna Area |  | 0 | 0:00 | 1374.3707 |  |  | 0 | 0%
Rajshahi Area |  | 0 | 0:00 | 1192.9441 |  |  | 0 | 0%
Cumilla Area |  | 0 | 0:00 | 982.4152 |  |  | 0 | 0%
Mymensingh Area |  | 0 | 0:00 | 729.8039 |  |  | 0 | 0%
Sylhet Area |  | 0 | 0:00 | 410.003 |  |  | 0 | 0%
Barisal Area |  | 0 | 0:00 | 340.8433 |  |  | 0 | 0%
Rangpur Area |  | 0 | 0:00 | 666.6492 |  |  | 0 | 0%
Total |  | 0 |  | 10275.8492 |  |  | 0
Information of the Generating Units under shut down.
|  | Planned Shut- Down |  |  | Forced Shut- Down
1) Barapukuria ST: Unit- 2
2) Ghorasal-3,4,5,7
3) Shajibazar 330 MW
4) Baghabari-71,100 MW
5) Raozan unit-2
6) Siddhirganj 210 MW .
Outage | Restoration |  |  | Description of Event |  |  |  | Description of Event
Time | Time
08:03 | 13:43 | Jashore-Noapara 132kV Ckt-2 Scheduled S/D from Noapara 132/33kV end Due to Annual
Maintenance. and from Jashore 132/33kVend.
08:23 | 16:38 | Naogaon-Niyamatpur 132kV Ckt-1 Scheduled S/D from Naogaon 132/33kV end Due to Annual maintenance.
08:26 |  | Chapai 132/33kV S/S T-2 (415T) LT Scheduled S/D Due to annual maintenance
08:27 |  | Chapai 132/33kV S/S T-2 (415T) HT Scheduled S/D Due to annual maintenance
08:29 | 15:20 | Halishahar-Khulshi 132kV Ckt-2 Scheduled S/D from Halishahar 132/33kV end Due to Annual maintenance
08:38 |  | Barapukuria-Bogura 230 kV Ckt-1 Scheduled S/D from Bogura 400/230kV end Due to annual maintenance
08:40 | 16:22 | Baroirhat-Hathazari 132 kV Ckt-1 Scheduled S/D from Baroirhat 132/33kV end Due to Annual
maintenance work and from Hathazari 230/132/33kV end Due to annual maintenance
08:40 | 19:31 | Maniknagar-Narinda 132kV Ckt-1 Scheduled S/D from Maniknagar 132/33kV end Due to Annual
Maintenance Schedule by DPDC.
08:41 | 15:34 | Tangail 132/33kV S/S RPCL-1 Scheduled S/D Due to Dead line cheek
08:41 | 15:40 | Mymensingh RPCL-Tangail 132kV Ckt-1 Scheduled S/D from Ghatail 132/33kV end Due to
Annual Maintenance Work.
08:44 |  | Kaliakoir 400/230/132kV S/S Bibiyana1 Scheduled S/D Due to Annual Maintenance
08:46 | 15:20 | Rampur 230/132/33 S/S Halishahar-2 Scheduled S/D Due to by the direction of NLDC via ipphone
08:53 | 15:46 | Rangpur 132/33kV S/S T-2 (404T) HT Scheduled S/D Due to Annual Maintenance
| 08:53 | Haripur 230/132kV S/S Ullon (Maniknagar-2) is restored.
08:53 | 15:47 | Rangpur 132/33kV S/S T-2 (404T) LT Scheduled S/D Due to Aunnal Maintenance
08:59 | 16:28 | Cumilla(S) 132/33kV S/S TR-2 LT Scheduled S/D Due to Annual Maintenance
08:59 | 16:28 | Cumilla(S) 132/33kV S/S TR-2 LT Scheduled S/D Due to Annual Maintenance
09:00 | 16:28 | Cumilla(S) 132/33kV S/S TR-2 HT Scheduled S/D Due to Annual Maintenance
09:02 |  | Barapukuria-Bogura 230 kV Ckt-1 Scheduled S/D from Barapukuria 230/132/33kV end Due to Project work.
09:06 | 19:10 | Bibiyana-Kaliakoir 400 kV Ckt-1 Scheduled S/D from Bibiana 400/230kV end Due to For AM
09:07 |  | Beanibazar 132/33kV S/S 132 KV Transformer TR-01 HT Scheduled S/D Due to Yearly maintenance
09:18 | 16:23 | Barapukuria-Saidpur 132 kV Ckt-2 Scheduled S/D from Saidpur 132/33kV end Due to Annual
maintanance work. and from Barapukuria 230/132/33kV end Due to Annual Maintenance.
09:28 | 15:41 | Sherpur 132/33kV S/S Transformer- 03 LT Scheduled S/D Due to Annual Maintenance.
09:28 | 15:40 | Sherpur 132/33kV S/S Transformer- 03 HT Scheduled S/D Due to Annual Maintenance.
09:39 | 17:04 | Cox'sbazar-Dohazari 132 kV Ckt-1 Scheduled S/D from Coxsbazar 132/33kV end Due to Annual maintenance
| 09:40 | Jamalpur 132/33kV S/S T-2 HT is restored.
| 09:40 | Jamalpur 132/33kV S/S T-2 LT is restored.
09:39 | 17:04 | Cox'sbazar-Dohazari 132 kV Ckt-1 Scheduled S/D from Coxsbazar 132/33kV end Due to Annual maintenance
| 09:40 | Jamalpur 132/33kV S/S T-2 HT is restored.
| 09:40 | Jamalpur 132/33kV S/S T-2 LT is restored.
09:44 | 17:46 | Mymensingh RPCL-Tangail 132kV Ckt-2 Scheduled S/D from Ghatail 132/33kV end Due to Annual Maintenance work
for mymensing grid ss
09:45 | 19:29 | HVDC Bheramera- Ishwardi 230kV Ckt-3 Scheduled S/D from Ishurdi 230/132kV end Due to
annual maintenance
09:53 | 13:53 | Bhulta-Narsingdi 132 kV Ckt-1 Scheduled S/D from Bhulta 132/33kV end Due to Annual Maintenance
10:04 | 16:39 | Jamalpur 132/33kV S/S T-3 HT Scheduled S/D Due to Annual maintenance
10:04 | 16:39 | Jamalpur 132/33kV S/S T-3 LT Scheduled S/D Due to Annual maintenance
10:07 |  | Sylhet 132/33kV S/S T4 HT Scheduled S/D Due to Annual Maintenance Purpose.
10:07 |  | Sylhet 132/33kV S/S T4 LT Scheduled S/D Due to Annual Maintenance Purpose.
10:07 | 19:38 | Madanganj 132/33kV S/S Main Bus Scheduled S/D Due to Annual maintenance
11:17 | 17:14 | Bhulta-Ghorasal 230 kV Ckt-1 Scheduled S/D from Bhulta 400/230kV end.
11:18 | 11:46 | Bagerhat-Mongla 132 kV Ckt-2 Forced S/D from Mongla 132/33kV end Due to Install
multifunctional meter. and from Bagerhat 132/33kVend.
11:19 | 14:30 | Siddhirganj 132/33kV S/S 120MW EGCB GT2 Scheduled S/D Due to Transformer oil leakage check
11:37 | 15:14 | Kodda 132/33kV S/S Tr-2 (416T) LT Scheduled S/D Due to Annual Maintenance
11:37 | 15:14 | Kodda 132/33kV S/S Tr-2 (416T) HT Scheduled S/D Due to A/M
12:18 | 13:43 | Kulaura 132/33kV S/S TR-1 HT Scheduled S/D Due to Red hot maintenance by PBS
12:18 | 13:45 | Kulaura 132/33kV S/S TR-1 LT Scheduled S/D Due to Red hot maintenance by pbs
| 13:12 | Hasnabad-Keraniganj 230kV Ckt-1 is restored.
13:23 | 14:46 | Chuadanga 132/33kV S/S 132kV Tr. T3 LT Project Work S/D Due to SCADA Integration with NLDC, T-3
13:24 | 14:45 | Chuadanga 132/33kV S/S 132kV Tr. T3 HT Project Work S/D Due to SCADA Integration with NLDC, T-3
| 13:46 | Chandpur 132/33kV S/S 412T LT is restored.
| 13:48 | Sreemongol 132/33kV S/S 132/33kv T-3 HT is restored.
| 13:46 | Chandpur 132/33kV S/S 412T LT is restored.
| 13:48 | Sreemongol 132/33kV S/S 132/33kv T-3 HT is restored.
| 14:02 | Sreemongol 132/33kV S/S 132/33kv T-3 LT is restored.
14:38 | 17:53 | Sylhet 132/33kV S/S T1 LT Scheduled S/D Due to XLPE cable Installation Purpose.
14:38 | 17:35 | Sylhet 132/33kV S/S T1 HT Scheduled S/D Due to XLPE cable Installation Purpose.
| 14:52 | Bogura-Natore 132 kV Ckt-1 is restored.
15:42 |  | Ramganj 132/33kV S/S 132 Kv Bus- A Scheduled S/D Due to annual maintenance of T-1 Transformer
15:43 | 16:01 | Chapainawabganj-Rahanpur 132kV Ckt-1 Tripped from Chapai 132/33kV end showing Gen trip, R | [5 empty] | 43 MW Power interrupt.
pH trip, Y pH trip , B pH trip, z4 trip , Ov trip , DTT send, relays Due to None and from
Rahanpur 400/132kV end showing 7BAB7 relays Due to R,Y,B PHASE TRIP,ZONE 3 TRIP
15:43 | 16:02 | Chapai 132/33kV S/S Chapai Rahanpur ckt 2 Tripped showing Main 1, Main 2 relays Due to None
15:43 | 16:02 | Rahanpur 400/132kV S/S Rahanpur-Chapainawabganj 132 KV Line Ckt-02 Tripped showing 7BAB7
relays Due to R,Y,B PHASE TRIP,ZONE 3 TRIP
15:45 | 16:03 | Amnura-Chapainawabganj-132kV Ckt-1 Tripped from Chapai 132/33kV end showing NA relays. | [5 empty] | 20 MW Power interrupt.
15:45 | 16:03 | C.nawabganj-Rajshahi 132 kV Ckt-1 Tripped from Chapai 132/33kV end showing NA relays. | [5 empty] | 24 MW Power interrupt.
16:10 |  | Rampur 230/132/33 S/S Halishahar-1 Scheduled S/D Due to By the direction of NLDC
16:47 | 17:32 | Sreepur 230/132/33kV S/S 132/33 kV T-1 LT Tripped showing Over Current Relay relays Due | [5 empty] | 59 MW Power interrupt.
to CB Blast of PBS 33 kV Feeder-1
| 17:10 | Ashuganj-Kishoreganj 132kV Ckt-1 is restored.
| 17:34 | Barishal-Patuakhali(Barguna T at Bakergonj) 132 kV Ckt is restored.
| 19:11 | Ramganj 132/33kV S/S Transformer-01 LT is restored.
01:10 |  | Sirajgonj Unit-2 ST was sync.
04:26 |  | Ashuganj North CCPP GT was shutdown.
06:48 | 07:48 | 132 kV Kamrangirchar- Lalbag line and Kamrangirchar 132/33 kV transformers GT-1, GT-2, | [5 empty] | 32 MW Power interrupt.
and GT-3 tripped due to reserve bus differential relay.
07:13 | 07:34 | Cumilla(S) 132/33kV S/S TR-3 LT Tripped showing 1.RET650 2.REF615 relays Due to Over current earth fault. | [5 empty] | 48 MW Power interrupt.
07:13 | 07:34 | Cumilla(S) 132/33kV S/S TR-4 LT Tripped showing 1.RET650 2.REF615 relays Due to OC/EF trip
07:15 | 07:44 | Mirzapur 132/33kV S/S Transformer-01(E05) LT Tripped showing Earth fault relays Due to PBS 33 kV feeder fault. | [5 empty] | 17 MW Power interrupt.
07:26 |  | Barishal-Barishal(N) 132 kV Ckt-1 Scheduled S/D from Barishal 132/33kV end Due to Annual maintenance work.
07:36 |  | Bagerhat 132/33kV S/S Transformer-1 (403T) HT Scheduled S/D
07:38 |  | Barishal-Barishal(N) 132 kV Ckt-1 Scheduled S/D from Barishal 230/132kV end Due to Annual maintenance
07:40 |  | Mirpur-Uttara 3PH 132kV Ckt-1 Scheduled S/D from Mirpur 132/33kV end Due to Dead line checking work.
07:46 |  | Barishal-Patuakhali(Barguna T at Bakergonj) 132 kV Ckt Scheduled S/D from Barishal
132/33kV end Due to Annual maintenance work.
07:46 |  | Barishal-Patuakhali(Barguna T at Bakergonj) 132 kV Ckt Scheduled S/D from Barishal
132/33kV end Due to Annual maintenance work.
07:46 |  | Barishal-Patuakhali(Barguna T at Bakergonj) 132 kV Ckt Scheduled S/D from Barishal
132/33kV end Due to Annual maintenance work.
07:52 |  | Narshingdi 132/33kV S/S T-1 HT Scheduled S/D Due to For annual maintenance work. | [5 empty] | 25 MW Power interrupt.
07:50 |  | Aminbazar-Airport(Old) 230kV Ckt-1 Scheduled S/D from Agargaon 230/132kV end Due to
Annual Maintenance
07:52 |  | Narshingdi 132/33kV S/S T-1 LT Scheduled S/D Due to For annual maintenance work.
|  | Sub-Divisional Engineer |  |  | Executive Engineer |  | Superintendent Engineer
|  | Network Operation Division |  |  | Network Operation Division |  | Network Operation Division

## P2
EVENING PEAK GENERATION AND DAY LONG ENERGY DATA OF POWER STATIONS
| Date : | 2024-12-09
Sl. |  |  |  |  | Present | Peak | Energy
No. | Name of the Power Stations |  | Producer | Installed Capacity | Capacity | Hour | Generated | Remarks
Generation
|  |  |  | Unit No. X Capacity | MW | MW | KWH
1 | Ghorasal Repowered CCPP:Unit-3 (GT |  | PDB | 1*260 | 260 | 0 | 0 | Under maint.
2 | Ghorasal Repowered CCPP Unit-4 |  | PDB | 1*210 | 180 | 0 | 0 | Gas shortage
| Ghorasal TPP Unit-5 |  | PDB | 1*210 | 190 | 0 | 0 | Gas shortage
3 | Ghorasal 365 MW CCPP Unit-7 |  | PDB | 1*243+1*122 | 365 | 0 | 0 | Air Compressor problem
| Ghorashal 78.5 MW PP(MAX) |  | QRPP | 2*40 | 0 | 0 | 0 | Contract Expired
4 | Ghorashal 108 MW PP (Regent) |  | IPP | 34*3.35 | 108 | 0 | 0 | Gas shortage
5 | Haripur GTPP |  | PDB | 2*32 | 20 | 0 | 0 | Under maint.
6 | Haripur 412 MW CCPP |  | EGCB | 1*273+1*139 | 400 | 416 | 9824400
| Haripur 360 MW CCPP(HPL) |  | IPP | 1*235+1*125 | 0 | 0 | 0 | Contract Expired
7 | Meghnaghat 450 MW CCPP(MPL) |  | IPP | 2*150+1*150 | 450 | 160 | 3732800 | GT-2 shutdown for gas shortage
| Meghnaghat 100 MW(IEL) |  | NENP | 12*8.9 | 0 | 0 | 0 | Contract Expired
8 | Meghnaghat CCPP(Summit) |  | IPP | 2*110+1*110 | 335 | 0 | 0 | Gas shortage
| Madanganj 102 PP(Summit) |  | NENP | 6*17 | 0 | 0 | 0 | Contract Expired
9 | Madanganj-55 MW PP(Summit) |  | IPP | 3*17.08+1*11.3 | 55 | 0 | 0 | Reserve
10 | Keraniganj 100 MW PP (Powerpac) |  | NENP | 8*13.45 | 75 | 0 | 0 | NENP
11 | Narshingdi 22 MW PP (Doreen) |  | SIPP, REB | 8*2.90 | 22 | 0 | 0 | Contract Expired
12 | 210 MW Siddhirgonj TPP |  | PDB | 1*210 | 115 | 0 | 0 | Under maint.
13 | Siddhirgonj 2*120 MW GTPP |  | EGCB | 2*105 | 210 | 0 | 0 | Gas shortage
14 | Siddhirganj 335 MW CCPP |  | EGCB | 1*217+118 | 335 | 335 | 7767103
15 | Gagnagar 102 MW PP (Digital Power) |  | IPP | 12*8.924 | 102 | 0 | 23904 | Fuel shortage
16 | Katpotti 52 MW PP (Sinha) |  | IPP | 7*7.9 | 0 | 0 | 0 | Fuel shortage
17 | Kamalaghat 54 MW PP(Banco Energy) |  | IPP | 3*18 | 54 | 35 | 96480 | Low demand
18 | Kodda 150 MW PP |  | BPDB-RPCL | 9*17.06 | 149 | 115 | 1090080 | Low demand
19 | Manikganj 55 MW PP (Northern) |  | IPP | 3*19.3 | 55 | 0 | 0 | Reserve
20 | Nababganj 55 MW PP (Southern power ) |  | IPP | 3*19.3 | 55 | 30 | 51816 | Low demand
21 | Bosila 108 MW PP(CLC) |  | IPP | 12*8.775+1*3.5 | 0 | 0 | 0
22 | Summit Power,(Madhabdi+Ashulia) |  | SIPP,REB | 3*3.67+4*8.73 | 80 | 46 | 1077240 | Engine problem
23 | Maona 33 MW PP(Summit) |  | SIPP,REB | 4*8.73 | 33 | 25 | 469200 | Engine problem
24 | Rupganj 33 MW PP(Summit) |  | SIPP,REB | 4*8.73 | 33 | 30 | 725400 | Engine problem
25 | Gazipur 52 MW PP |  | RPCL | 6*8.9 | 52 | 16 | 181920 | Low demand
26 | Tongi 80 MW GTPP |  | PDB | 1* 105 | 105 | 0 | 0 | Gas shortage
27 | Kodda 300 MW PP Unit-2 (Summit) |  | IPP | 18*17.076 | 300 | 0 | 0 | reserve
| Bramhangoan 100 MW PP (Aggreko) |  | IPP | 114*0.959 | 0 | 0 | 0 | Contract Expired
| Aurahati 100MW PP (Aggreko) |  | IPP | 0.85*23+0.95*91 | 0 | 0 | 0 | Contract Expired
28 | Kodda 149 MW PP Unit-1 (Summit) |  | IPP | 8*18.45+8.97 | 149 | 68 | 731952 | Low demand
29 | Gazipur 100 MW PP |  | RPCL | 6*17.5 | 105 | 17 | 46080 | Low demand
30 | Meghnaghat 104 MW PP (OPCL) |  | IPP | 18.5*6 | 104 | 12 | 14400 | Fuel shortage
31 | Manikgonj 162MW PP(MPGL) |  | IPP | 9*18 | 162 | 90 | 705600 | Low demand
32 | Spectra Solar Plant Ltd. |  | IPP | 35 | 35 | 0 | 103878
33 | Kanchan Purbachal Power Generation Ltd. |  | IPP | 18.4*3 | 55 | 36 | 210240 | Fuel shortage
34 | Meghnaghat Unique power |  | IPP | 586 | 584 | 0 | 0 | Gas shortage
35 | Summit Meghanghat-2 589 MW(Gas) |  | IPP | 589 | 583 | 0 | 0 | Gas shortage
| JERA Meghnaghat Power Limited |  | IPP | 718 | 0 | 634 | 13897775 | On test.
| Dhaka area Total |  |  |  | 5915 | 2065 | 40750268
36 | Chattogram TPP-1 |  | PDB | 1*210 | 180 | 112 | 2700000 | Machine problem.
| Chattogram TPP-2 |  | PDB | 1*210 | 180 | 0 | 0 | Under maint.
37 | Raozan 25 MW PP |  | RPCL | 3*8.9 | 25 | 0 | 0 | Reserve
38 | Teknaf 20MW PP (Solartech) |  | IPP | 20 | 20 | 0 | 97200
39 | Patenga 50MW PP (Baraka) |  | IPP | 8*6.98 | 50 | 37 | 355680
40 | Kaptai Hydro: Unit-1,2,3,4, 5 |  | PDB | 2*40+3*50 | 230 | 30 | 853080 | Low water level
41 | Sikalbaha 225MW |  | PDB | 1*150+1*75 | 225 | 0 | 0 | Under maint.
42 | Sikalbaha Peaking GT |  | PDB | 1*150 | 150 | 0 | 0 | Under maint.
43 | Sikalbaha 105 MW PP (Baraka Sikalbaha) |  | PDB | 6*17.5 | 105 | 17 | 62727 | Low demand
44 | Hathazari 100 MW peaking PP |  | PDB | 11*8.9 | 98 | 32 | 40032 | Low demand
45 | Dohazari -Kalaish 100 MW Peaking |  | PDB | 6*17 | 102 | 0 | 0 | Reserve
| Juldah 100 MW Unit-1 (Acorn) |  | NENP | 8*13.45 | 0 | 0 | 0 | Contract Expired
46 | Juldah 100 MW PP Unit-3 (Acorn) |  | IPP | 8*13.5 | 100 | 45 | 303360 | Low demand
| Barabkunda 22 MW PP (Regent) |  | SIPP, PDB | 8*2.90 | 0 | 0 | 0 | Contract Expired
* | Malancha, Ctg. EPZ (United) |  |  | 5*8.73+3*9.34 | 0 | 2 | 408960
47 | Chattogram 108 MW PP (ECPV) |  | IPP | 16*7 | 108 | 0 | 0 | Reserve
48 | Kaptai 7 MW Solar PP |  | PDB | 7.4 MW | 7 | 0 | 20883
49 | Anwara 300 MW PP (United) |  | IPP | 17*17+24 | 300 | 65 | 679964 | Low demand
50 | Jodiac Power |  | IPP | 3*18.55+1*3.6 | 54 | 54 | 648926
51 | Karnaphuli Power Ltd. |  | IPP | 18.415*6+6.5 | 110 | 26 | 127127 | Low demand
52 | Juldah unit-2 (Acorn) |  | IPP | 8*13.6 | 100 | 50 | 309120 | Low demand
53 | Anlima Energy Ltd. |  | IPP | 6*21.2 | 116 | 65 | 741436 | Low demand
54 | Mirsharai 150 MW |  | BPDB-RPCL | 18.5*9 | 163 | 40 | 83636 | Low demand
55 | SS Power I |  | IPP | 2*612 | 1224 | 777 | 16385453 | Coal shortage
56 | Cox's Bazar Wind |  | IPP | 66 | 60 | 10 | 83520
57 | Matarbari 2*600 MW (CPGCL) |  | CPGCL | 2*575 | 1150 | 470 | 11360000 | Machine problem.
| Mirsharai 150 MW (Gas) |  | BPDB-RPCL | 18.5*9 | 0 | 0 | 0 | On test.
| Chattogram area Total |  |  |  | 4857 | 1832 | 35261104
| Ashuganj TPP Unit- 3 |  | APSCL | 1*150 | 0 | 0 | 0
| Ashuganj TPP Unit- 4 |  | APSCL | 1*150 | 0 | 0 | 0
| Ashuganj TPP Unit- 5 |  | APSCL | 1*150 | 0 | 0 | 0
58 | Ashuganj 225 MW CCPP |  | APSCL | 1*142+1*75 | 221 | 188 | 4302000
59 | Ashuganj 450 MW CCPP(North) |  | APSCL | 1*360 | 360 | 300 | 7189600 | FGMO
60 | Ashuganj 450 MW CCPP(South) |  | APSCL | 1*360 | 360 | 0 | 0 | Under maint.
61 | Ashuganj 420 MW CCPP(East) |  | APSCL | 284*1+116*1 | 400 | 0 | 0 | Under maint.
62 | Ashuganj 50 MW PP |  | APSCL | 14*3.968 | 45 | 35 | 842688 | Engine problem
63 | Ashuganj 55 MW PP (Precision) |  | NENP | 0 | 55 | 0 | 0 | Gas shortage
64 | Ashuganj 195 MW PP (APSCL-United) |  | IPP | 20*9.73+1*16 | 195 | 199 | 4332363
65 | Ashuganj 51 MW PP (Midland) |  | IPP | 6*9.34 | 51 | 51 | 995464
66 | Ashuganj 150 MW PP (Midland) |  | IPP | 23*7.015 | 150 | 60 | 660727 | Low demand
67 | Titas 50 MW Peaking PP |  | PDB | 6*8.92 | 52 | 0 | 0 | Reserve
68 | Chandpur 150 MW CCPP |  | PDB | 1*106+1*57 | 163 | 40 | 999050 | Gas shortage
69 | Chandpur 200 MW (Desh energy) |  | IPP | 12*18.4 | 200 | 39 | 98400 | Low demand
70 | Feni 11 MW PP (Doreen) |  | SIPP, REB | 4*2.90 | 11 | 0 | 0 | Contract Expired
** | Impoprt (Tripura) |  | Imported power | 0 | 160 | 52 | 1158720
| Jangalia 33 MW PP (Summit) |  | SIPP, PDB | 4*8.73 | 0 | 0 | 0 | Contract Expired
71 | Jangalia 52 MW PP (Lakdanavi) |  | IPP | 6*8.92 | 52 | 16 | 28920 | Low demand
72 | Cumilla 25 MW PP (Summit) |  | SIPP, REB | 3*3.67+2*6.97 | 25 | 17 | 281170 | Engine problem
| Daudkandi 200 MW PP (B.Trac) |  | IPP | 154*1.4 | 0 | 0 | 0 | Contract Expired
73 | Feni Lanka Power |  | IPP | 7*18.415+1*9.78 | 114 | 0 | 0 | Reserve
74 | Chowmuhani 113 MW |  | IPP | 12*9.78+2*3.1 | 113 | 57 | 582120 | Low demand
75 | Chandpur 115(Doreen) |  | IPP | 4*18.5+2*22.5 | 115 | 48 | 188160 | Low demand
76 | Sonagazi 75 MW Solar Plant |  | EGCB | 75 | 75 | 0 | 371764
| Cumilla Area Total |  |  |  | 2917 | 1102 | 22031146
77 | RPCL 210MW CCPP |  | IPP | 4*35+1*70 | 202 | 11 | 366720 | Gas shortage
78 | Jamalpur 95 MW PP(Powerpac) |  | IPP | 0 | 0 | 0 | 0
79 | Sarishabari 3 MW Solar Plant |  | IPP | 1*3 | 3 | 0 | 1850
80 | Mymensingh 200 MW PP (United) |  | IPP | 9.78*21 | 200 | 93 | 955200 | Fuel shortage
81 | Jamalpur 115 MW PP (United) |  | IPP | 9.78*12 | 115 | 57 | 928800 | Fuel shortage
82 | Sutiakhali 50 MW Solar PP |  | IPP | 50 | 50 | 0 | 154970
83 | Tangail Palli Power Gen 22 MW |  | IPP | 4*6.7 | 22 | 24 | 438720
84 | Bhairob 54.5 MW |  | IPP | 3*18.2 | 54 | 17 | 46800 | Low demand
| Sreepur 150 MW |  | BPDB-RPCL | 150 | 0 | 0 | 327600
| Mymensingh Area Total |  |  |  | 646 | 202 | 3220660
85 | Fenchugonj CCPP Phase-1 |  | PDB | 2*32+1*33 | 70 | 30 | 715000 | Machine problem.
86 | Fenchugonj CCPP Phase-2 |  | PDB | 2*35+1*35 | 90 | 30 | 697440 | Machine problem.
87 | Kushiara 163 MW CCPP (KP) |  | IPP | 1*109+1*54 | 163 | 163 | 3605564
88 | Shajibazar 330 MW CCPP |  | PDB | 3*110 | 330 | 0 | 0 | Under maint.
89 | Fenchugonj 51 MW PP (Barakatullah) |  | RPP | 19*2.90 | 0 | 0 | 0 | Contact expired
90 | Fenchuganj 44 MW (Energyprima) |  | NENP | 12*3.3+5*2 | 50 | 34 | 714744 | Gas shortage
91 | Hobiganj 11 MW PP Cofidence-E |  | SIPP, REB | 4*2.90 | 11 | 2 | 58176 | Engine problem
92 | Shahjibazar GTPP Unit- 8 & 9 |  | PDB | 2*35 | 66 | 56 | 1035552 | Gas shortage
93 | Shahjibazar 86 MW PP (Shahjibazar) |  | RPP | 32*2.90 | 86 | 87 | 1713600
94 | Shahjibazar 100 MW GTPP |  | PDB | 1*100 | 100 | 0 | 0
95 | Sylhet 225 MW CCPP |  | PDB | 1*142+1*89 | 231 | 0 | 635910 | Machine problem.
96 | Sylhet 20 MW GTPP |  | PDB | 1*20 | 20 | 20 | 451000
| Sylhet 50 MW PP (EPL) |  | NENP | 27*2 | 0 | 0 | 0 | Contract Expired
97 | Shahjahanulla 25 MW PP |  | SIPP, REB | 3*9.34 | 25 | 24 | 520152 | Engine problem
98 | Bibiana-II 341 MW CCPP (Summit) |  | IPP | 1*222+1*119 | 341 | 0 | 0 | Under maint.
99 | Bibiyana-III 400 MW CCPP |  | PDB | 285*1+134*1 | 400 | 0 | 0 | Under maint.
| Sylhet 10MW PP (Desh) |  | RPP | 6*1.95 | 0 | 0 | 0 | Contract Expired
100 | Bibiyana South 400 MW |  | PDB | 400 MW | 383 | 396 | 7964000 | FGMO
| Sylhet Area Total |  |  |  | 2366 | 842 | 18111138
101 | Bheramara GTPP Unit-3 |  | PDB | 1*20 | 16 | 0 | 0
** | Bheramara (HVDC ) |  | Imported power | 2*500 | 1000 | 421 | 10216727
| Khulna 115 PP MW (KPCL-2) |  | NENP | 7*17 | 0 | 0 | 0 | Contract Expired
102 | Faridpur 50 MW Peaking PP |  | PDB | 8*6.89 | 54 | 0 | 0 | Reserve
103 | Khulna 225 MW CCPP |  | NWPGCL | 1*150+1*75 | 230 | 0 | 0 | Fuel shortage
104 | Gopalganj 100 MW Peaking PP |  | PDB | 16*6.98 | 109 | 0 | 0 | Reserve
105 | Bheramara 410 MW CCPP |  | NWPGCL | 1*278+1*132 | 410 | 320 | 7869312 | Gas shortage
| Noapara 40 MW PP (Khanjahan Ali) |  | NENP | 5*8.5 | 0 | 0 | 0 | Contract Expired
| Noapara 100 MW PP (Bangla Trac) |  | IPP | 70*1.4 | 0 | 0 | 0 | Contract Expired
106 | Rupsha 105 MW PP (Orion rupsha) |  | IPP | 6*18.445 | 105 | 0 | 0 | Fuel shortage
107 | Madhumati 100 MW PP |  | NWPGCL | 6*18 | 105 | 0 | 0 | Fuel shortage
108 | Mongla Orion 100 MW Solar PP |  | IPP | 100 | 100 | 0 | 388800
109 | Khulna 330 MW CCPP (OIL) |  | PDB | 1*220+1*110 | 336 | 0 | 0 | On test.
110 | Rampal 1320 MW (BIFPCL) |  | NTPC&BPDB | 617*2 | 1234 | 605 | 13483640 | Coal shortage
| Kulna 225 MW CCPP (GAS) |  | NWPGCL | 0 | 0 | 0 | 0
| Nepal |  | Imported power | 40 | 0 | 0 | 0
| Khulna Area Total |  |  |  | 3699 | 1346 | 31958479
111 | Barisal 110 MW PP (Summit ) |  | IPP | 7*17.076 | 110 | 0 | 0 | Fuel shortage
112 | Bhola 33 MW PP (Venture) |  | NENP | 1*34.50 | 10 | 7 | 130266 | Engine problem
113 | Bhola 225 MW CCPP |  | PDB | 2*63+1*68 | 194 | 134 | 3210000 | Machine problem.
| Bhola 95 MW PP (Aggreko) |  | QRPP | 96*1.10 | 0 | 0 | 0 | Contract Expired
114 | Payra 1320 MW |  | BCPCL | 2*622 | 1244 | 600 | 12653090 | Unit-2 under overhauling
115 | Bhola Nutan Biddut BD LTD |  | IPP | 220 | 220 | 0 | 0
116 | United Payra Power Ltd. |  | IPP | 8*18.5+1*9.5 | 150 | 109 | 830400 | Low demand
117 | Barisal 307 MW |  | IPP | 307*1 | 307 | 307 | 6197000
118 | Barisal 1 MW Solar Plant |  | PDB | 1 | 1 | 0 | 2711
| Barisal Area Total |  |  |  | 2236 | 1157 | 23023467
119 | Baghabari 71 MW GTPP |  | PDB | 1*71 | 71 | 0 | 0 | Gas shortage
| Baghabari 100 MW GTPP |  | PDB | 1*100 | 100 | 0 | 0 | Gas shortage
120 | Baghabari 50 MW Peaking PP |  | PDB | 6*8.9 | 52 | 0 | 0 | Reserve
121 | Bera 70 MW Peaking PP |  | PDB | 9*8.29 | 71 | 0 | 0 | Reserve
122 | Amnura 50 MW PP(Sinha) |  | NENP | 7*7.79 | 28 | 0 | 0 | NENP
| Katakhali 50 MW PP (Northern) |  | QRPP | 6*8.9 | 0 | 0 | 0 | Contract Expired
123 | Katakhali 50 MW Peaking PP |  | PDB | 6*8.7 | 50 | 0 | 0 | Reserve
124 | Sirajgonj Unit-1 225MW |  | NWPGCL | 1*150+1*75 | 210 | 200 | 4328182
125 | Sirajgonj Unit-2 225MW |  | NWPGCL | 1*150+1*75 | 220 | 0 | 31300
126 | Sirajgonj Unit-3 225MW |  | NWPGCL | 1*141 | 220 | 0 | 0 | Gas shortage
127 | Sirajgonj 400 MW CCPP Unit-4 |  | IPP, SNWPGCL | 1*282+1*132 | 414 | 414 | 9074545
128 | Santahar 50 MW Peaking PP |  | PDB | 6*8.7 | 50 | 0 | 0 | Engine problem
| Bogra 22 MW PP (GBB) |  | RPP | 0 | 0 | 0 | 0 | Contract Expired
| Bogura 20 MW PP (Energyprima) |  | NENP | 5*3.3+5*2 | 0 | 0 | 0 | Contract Expired
129 | Ullapara 11 MW PP (Summit) |  | SIPP, REB | 4*2.90 | 11 | 5 | 146214 | Engine problem
130 | Natore 52 MW PP (Rajlanka) |  | IPP | 6*8.92 | 52 | 0 | 0 | Reserve
131 | Chapainawabganj 100 MW Peaking PP |  | PDB | 12*8.924 | 104 | 53 | 210608 | Low demand
| Baghabari 200 MW PP (Paramount) |  | IPP | 135*1.6 | 0 | 0 | 0 | Contract Expired
132 | Bagura 113 MW PP (Confidence)-2 |  | IPP | 6*18.55+7.2 | 113 | 0 | 0 | Reserve
133 | Confidence Power Bogura Unit-1 113 MW |  | IPP | 6*18.55 | 113 | 0 | 0 | Reserve
134 | Sirajgonj 6.55 MW Solar |  | NWPGCL | 1*6 | 6 | 0 | 6240
** | Adani Power Jharkhanda Ltd |  | Imported power | 748*2 | 1496 | 754 | 15935797
135 | Sirajganj 68 MW Solar Park |  | IPP | 68 | 68 | 0 | 102748
| Pabna Solar 100 MW |  | IPP | 100 | 0 | 0 | 148090
| Rajshahi Area Total |  |  |  | 3449 | 1426 | 29983724
136 | Barapukuria TPP Unit-1 |  | PDB | 1*125 | 85 | 69 | 1555636
| Barapukuria TPP Unit-2 |  | PDB | 1*125 | 85 | 0 | 0 | Under maint.
137 | Barapukuria 275 MW TPP Unit-3 |  | PDB | 1*275 | 274 | 156 | 3724000 | Machine problem.
138 | Rangpur 20 MW GTPP |  | PDB | 1*20 | 20 | 0 | 17000
139 | Saidpur 20 MW GTPP |  | PDB | 1*20 | 20 | 0 | 0
140 | Rangpur 113 MW PP (Confidence) |  | IPP | 9*6.984+7*7.015+3.15*2 | 113 | 0 | 0 | Reserve
141 | Sympa Solar Power 8MW |  | IPP | 8 MW | 8 | 0 | 23174
142 | Energypac Power Venture Thakurgaon Ltd. |  | IPP | 115 | 115 | 70 | 446784 | Low demand
143 | Intraco Solar 30 MW |  | IPP | 1*30 | 30 | 0 | 56702
144 | Teesta Solar Limited |  | IPP | 16*12.5 | 200 | 0 | 252000
| Rangpur Area Total |  |  |  | 950 | 295 | 6075296
| Total |  |  |  | 27035 | 10267 | 210415282
| Eastern Grid Total |  |  |  | 16701 | 6043 | 119374316
| Western Grid Total |  |  |  | 10334 | 4224 | 91040966
| National Grid Total |  |  |  | 27035 | 10267 | 210415282
*Data collected from respective power station over telephone.
Executive Engineer
Network Operation Division
Page- 3

## P3
Power Grid Bangladesh PLC
National Load Dispatch Center (NLDC)
MAXIMUM LOAD SERVED BY DIFFERENT GRID SUB-STATIONS
| Date : | 2024-12-09
Zone Total Scenario at Evening Peak Hour (18:00 Hr.)
(a) ENTIRE EASTERN GRID: |  |  | 6869.82 |  | MW | (b) ENTIRE WESTERN GRID: |  |  |  | 3166 | MW
i) Dhaka area |  |  | 3885.82 |  | MW | i) Khulna area |  |  |  | 1157 | MW
ii) Chattogram area |  |  | 965 |  | MW | ii) Barishal area |  |  |  | 297 | MW
iii) Cumilla area |  |  | 847 |  | MW | iii) Rajshahi area |  |  |  | 983 | MW
iv) Mymensingh area |  |  | 825 |  | MW | iv) Rangpur area |  |  |  | 729 | MW
v) Sylhet area |  |  | 347 |  | MW
System Total Demand at Evening Peak Hour (a + b) = | [5 empty] | 10035.82 | MW
Sl No. | Sub-station | Load (MW) | Time | Sl No. | Sub-station | Load (MW) | Time | Sl No. | Sub-station | Load (MW) | Time
1 | AKS | 0 | 00:00 | 67 | Jashore | 87 | 14:00 | 133 | Rajbari | 52 | 18:00
2 | AKSML | 149 | 03:00 | 68 | Jhenaidah | 90 | 18:00 | 134 | Rajendrapur | 100 | 18:30
3 | Aftabnagar | 24 | 12:00 | 69 | Joydebpur | 125 | 18:00 | 135 | Rajshahi | 97 | 13:00
4 | Agargaon | 80 | 13:00 | 70 | Joypurhat | 51 | 09:00 | 136 | Rajshahi-230 | 39 | 12:00
5 | Agrabad | 66 | 18:00 | 71 | Juldah | 10 | 23:00 | 137 | Ramganj | 72 | 19:30
6 | Amnura | 38 | 08:00 | 72 | KSRM | 34 | 11:00 | 138 | Rampur | 26 | 14:00
7 | Ashuganj | 60 | 13:00 | 73 | Kabirpur | 216 | 18:00 | 139 | Rangamati | 12 | 18:00
8 | BSRM | 138 | 04:00 | 74 | Kachua | 52 | 18:00 | 140 | Rangpur | 104 | 18:00
9 | Bagerhat | 61 | 18:00 | 75 | Kallyanpur | 69 | 13:00 | 141 | Ruppur | 4.8 | 11:00
10 | Bakulia | 69 | 18:00 | 76 | Kalurghat | 30 | 10:00 | 142 | SSM | 5 | 04:00
11 | Banani | 39.8 | 13:00 | 77 | Kamrangirchar | 53.3 | 13:00 | 143 | Saidpur | 90 | 18:30
12 | Bangabhaban | 9 | 11:00 | 78 | Kaptai | N/A | N/A | 144 | Satkhira | 84 | 18:00
13 | Barapukuria | 53 | 18:00 | 79 | Kazla | 96 | 12:00 | 145 | Satmasjid | 75 | 13:00
14 | Barguna | 14 | 19:00 | 80 | Keranigonj | 54 | 13:00 | 146 | Savar | 160 | 11:00
15 | Barishal | 77 | 18:00 | 81 | Khagrachori | 26 | 18:00 | 147 | SevenRings | 6.71 | 17:00
16 | Barishal-230 | 56 | 18:00 | 82 | Khulna | 68 | 13:00 | 148 | ShahCement | 27 | 00:00
17 | Baroaulia | 54 | 10:00 | 83 | Khulshi | 118 | 13:00 | 149 | Shahjadpur | 53 | 18:00
18 | Baroirhat | 39 | 18:00 | 84 | Kishoreganj | 108 | 19:30 | 150 | Shahjibazar | 77 | 18:00
19 | Bashundhara | 125 | 13:00 | 85 | Kodda | 260 | 18:00 | 151 | Shahmirpur | 34 | 00:00
20 | BashundharaCement | 7 | 12:00 | 86 | Kulaura | 30 | 14:00 | 152 | Shariatpur | 50 | 20:00
21 | Beanibazar | 42 | 18:00 | 87 | Kurigram | 42 | 07:00 | 153 | Sherpur | 100 | 08:00
22 | Benapole | 40 | 18:30 | 88 | Kushtia | 98 | 13:00 | 154 | Shikalbaha | 14 | 13:00
23 | Bhaluka | 112 | 12:00 | 89 | Lalbag | 74 | 18:00 | 155 | Shitalakhya | 60.8 | 12:00
24 | Bhandaria | 35 | 21:00 | 90 | Lalmonirhat | 42 | 18:00 | 156 | Sholosohor | 33 | 14:00
25 | Bhangura | 22 | 18:30 | 91 | MI_Cement | 11.7 | 08:00 | 157 | Shyampur | 116 | 00:00
26 | Bheramara(GK) | 41 | 18:00 | 92 | Madanganj | 27 | 12:00 | 158 | Siddhirganj | 96 | 12:00
27 | Bhulta | 223 | 18:30 | 93 | Madaripur | 62 | 19:30 | 159 | Sirajganj | 68 | 19:00
28 | Bog-Sherpur | 56 | 08:00 | 94 | Madartek | 47.89 | 14:00 | 160 | Sonargaon | 57 | 00:00
29 | Bogura | 109 | 19:00 | 95 | Madunaghat | 34 | 18:30 | 161 | Sreemongol | 45 | 18:00
30 | Borhanuddin | 53 | 21:00 | 96 | Magura | 41 | 18:30 | 162 | Sreepur | 60 | 12:00
31 | Brahmanbaria | 105 | 19:30 | 97 | Mahasthangarh | 58 | 08:00 | 163 | Srinagar | 28.2 | 20:00
32 | Cantonment | 84 | 13:00 | 98 | Manikganj | 86 | 20:00 | 164 | Sunamganj | 34 | 18:30
33 | Chandpur | 46 | 18:00 | 99 | Maniknagar | 50 | 13:00 | 165 | Sylhet | 24 | 18:30
34 | Chandraghona | 25 | 18:00 | 100 | Matarbari | 36 | 18:00 | 166 | Sylhet-132 | 78 | 14:00
35 | Chapai | 52 | 12:00 | 101 | Matuail | 48 | 09:00 | 167 | TK | 21.2 | 19:30
36 | Charsaidpur | 25 | 16:00 | 102 | Millgate | 85 | 09:00 | 168 | Tangail | 126 | 18:00
37 | Chauddagram | 39 | 18:00 | 103 | Mirpur | 95 | 13:00 | 169 | Thakurgaon | 78 | 18:30
38 | Chhatak | 20 | 18:00 | 104 | Mirsorai | 8 | 18:00 | 170 | Tongi | 86 | 11:00
39 | Chowmuhani | 152 | 18:30 | 105 | Mirzapur | 38 | 18:00 | 171 | Ullahpara | 27 | 18:00
40 | Chuadanga | 70 | 18:00 | 106 | Mithapukur | 46 | 08:00 | 172 | Ullon | 36 | 13:00
41 | Coxsbazar | 94 | 18:00 | 107 | Modern | 0 | 00:00 | 173 | Uttara | 57 | 13:00
42 | Cumilla(N) | 94 | 18:30 | 108 | Mogbazar | 82.8 | 13:00 | 174 | UttaraNew | 40 | 13:00
43 | Cumilla(S) | 116 | 18:00 | 109 | Mongla | 24 | 03:00 | 175 | Zigatola | 69 | 13:00
44 | Daudkandi | 106 | 19:00 | 110 | Motijheel | 28 | 13:00
45 | Dhaka | 30 | 13:00 | 111 | Munshiganj | 71 | 20:00
46 | Dhamrai | 112 | 18:00 | 112 | Mymensingh | 168 | 18:00
47 | Dhanmondi | 101 | 13:00 | 113 | Naogaon | 85 | 13:00
48 | Dohazari | 59 | 19:30 | 114 | Narail | 38 | 18:00
49 | Faridpur | 106 | 19:30 | 115 | Narinda | 37 | 13:00
50 | Fatullah | 74 | 18:30 | 116 | Narshingdi | 147 | 19:00
51 | Fenchuganj | 24 | 19:00 | 117 | Natore | 97 | 19:30
52 | Feni | 66 | 18:00 | 118 | Nawabganj | 28 | 13:00
53 | GPH | 97 | 11:00 | 119 | Netrakona | 100 | 18:00
54 | Ghatail | 50 | 17:00 | 120 | New | 44.2 | 12:00
55 | Ghorashal | 51 | 18:00 | 121 | Niamatpur | 42 | 08:00
56 | Goalpara | 24 | 12:00 | 122 | Noapara | 34 | 18:30
57 | Gollamari | 42 | 13:00 | 123 | PHP | 4 | 11:00

## Voltage
e
MAXIMUM & MINIMUM VOLTAGES OF DIFFERENT GRID SUB-STATIONS:
| Date: | 2024-12-09 | [7 empty] | QF-LDC-10
| Sub-Station | Max Voltage | Hour | Min | Hour | Sub-Station | Maxm | Hour | Min | Hour
|  |  |  | Voltage |  |  | Voltage |  | Voltage
| 400 KV | KV | Hour | KV | Hour | 400 KV | KV | Hour | KV | Hour
| Aminbazar | 412 | 04:00 | 398 | 12:00 | Kaliakoir | 382 | 04:00 | 356 | 12:00
| Ashuganj | 410 | 6:00 | 398 | 12:00 | Madunaghat | 418 | 03:00 | 405 | 12:00
| Bhulta | 411 | 04:00 | 393 | 16:00 | Meghnaghat | 406 | 04:00 | 394 | 16:00
| Bibiana | 396 | 00:00 | 386 | 12:00 | Payra | 421 | 04:00 | 412 | 12:00
| BIPTC | 409 | 00:00 | 396 | 18:00 | Rahanpur | 416 | 04:00 | 402 | 08:00
| Bogura | 409 | 04:00 | 394 | 08:00 | Rampal | 411 | 03:00 | 397 | 16:00
| Gopalganj | 416 | 05:00 | 402 | 12:00
| 230 KV | KV |  | KV |  | 230 KV | KV |  | KV
| Agargaon | 239 | 06:00 | 227 | 12:00 | Haripur | 241 | 05:00 | 230 | 12:00
| AKSML | 237 | 18:30 | 230 | 00:00 | Hasnabad | 240 | 03:00 | 228 | 12:00
| Aminbazar | 239 | 05:00 | 228 | 11:00 | Hathazari | 239 | 18:00 | 233 | 09:00
| Ashuganj | 243 | 06:00 | 234 | 16:00 | Ishurdi | 241 | 03:00 | 233 | 12:00
| Ashuganj-400 | 240 | 16:00 | 230 | 10:00 | Jhenaidah | 238 | 04:00 | 226 | 13:00
| Baghabari | 239 | 04:00 | 232 | 12:00 | Kaliakoir | 240 | 04:00 | 224 | 12:00
| Barapukuria | 226 | 02:00 | 218 | 08:00 | Keranigonj | 238 | 04:00 | 227 | 12:00
| Barapukuria-230 | 230 | 10:00 | 220 | 18:00 | Khulna(S) | 240 | 03:00 | 231 | 12:00
| Barishal | 247 | 04:00 | 238 | 12:00 | Madunaghat | 237 | 18:00 | 232 | 11:00
| Bheramara | 239 | 06:00 | 231 | 12:00 | Madunaghat-400 | 236 | 01:00 | 232 | 16:00
| Bhulta | 243 | 04:00 | 231 | 12:00 | Maniknagar | 242 | 04:00 | 230 | 16:00
| Bibiana | 233 | 06:00 | 224 | 12:00 | Meghnaghat | 248 | 06:00 | 239 | 12:00
| BIPTC | 240 | 04:00 | 229 | 16:00 | Meghnaghat-400 | 243 | 03:00 | 232 | 12:00
| Bogura | 239 | 04:00 | 230 | 08:00 | Mirsorai | 241 | 18:30 | 230 | 16:00
| Bogura-400 | 238 | 04:00 | 229 | 08:00 | Rajshahi | 240 | 03:00 | 231 | 18:00
| Borhanuddin | 247 | 04:00 | 241 | 12:00 | Rampal | 239 | 04:00 | 227 | 18:00
| BSRM | 239 | 18:30 | 230 | 16:00 | Rampur | N/A | N/A | N/A | N/A
| Cumilla(N) | 238 | 03:00 | 230 | 16:00 | Rampura | 242 | 04:00 | 230 | 16:00
| Faridpur | 247 | 04:00 | 238 | 12:00 | Shikalbaha | 237 | 18:00 | 230 | 23:00
| Fenchuganj | 235 | 06:00 | 229 | 12:00 | Shyampur | 240 | 04:00 | 230 | 16:00
| Ghorashal | 242 | 01:00 | 235 | 15:00 | Siddhirganj | 243 | 00:00 | 233 | 12:00
| Ghorashal-230 | 240 | 01:00 | 229 | 12:00 | Sirajgonj | 246 | 05:00 | 240 | 09:00
| Gopalganj | 246 | 04:00 | 238 | 11:00 | Sreepur | 241 | 03:00 | 234 | 16:00
| GPH | 238 | 18:30 | 231 | 16:00 | Tongi | 238 | 01:00 | 225 | 11:00
| 132 KV | KV |  | KV |  | 132 KV | KV |  | KV
| Aftabnagar | 137 | 01:00 | 129 | 12:00 | Kushtia | 141 | 03:00 | 135 | 12:00
| Agargaon | 139 | 04:00 | 131 | 12:00 | Lalbag | 137 | 04:00 | 129 | 12:00
| Agrabad | 136 | 17:00 | 131 | 11:00 | Lalmonirhat | 132 | 03:00 | 122 | 08:00
| AKS | 134 | 18:00 | 130 | 10:00 | Madanganj | 135 | 01:00 | 127 | 12:00
| Aminbazar | 139 | 04:00 | 128 | 11:00 | Madaripur | 135 | 01:00 | 132 | 18:00
| Amnura | 139 | 21:00 | 133 | 09:00 | Madartek | 137 | 01:00 | 129 | 16:00
| Ashuganj | 141 | 01:00 | 140 | 00:00 | Madunaghat | 136 | 01:00 | 133 | 10:00
| Bagerhat | 138 | 04:00 | 130 | 18:00 | Magura | 142 | 03:00 | 133 | 14:00
| Bakulia | 136 | 08:00 | 132 | 16:00 | Mahasthangarh | 137 | 04:00 | 128 | 08:00
| Banani | 137 | 03:00 | 129 | 16:00 | Manikganj | 133 | 01:00 | 126 | 12:00
| Bangabhaban | 139 | 05:00 | 130 | 16:00 | Maniknagar | 139 | 03:00 | 130 | 12:00
| Barapukuria | 136 | 02:00 | 128 | 08:00 | Matarbari | 129 | 15:00 | 123 | 19:30
| Barguna | 141 | 17:00 | 135 | 23:00 | Matuail | 137 | 02:00 | 130 | 12:00
| Barishal | 136 | 01:00 | 131 | 18:00 | Millgate | 137 | 05:00 | 126 | 13:00
| Barishal-230 | 137 | 02:00 | 131 | 12:00 | Mirpur | 137 | 05:00 | 130 | 11:00
| Baroaulia | 137 | 18:00 | 132 | 11:00 | Mirzapur | 131 | 19:30 | 120 | 11:00
| Baroirhat | 136 | 06:00 | 125 | 05:00 | Mithapukur | 135 | 04:00 | 124 | 08:00
| Bashundhara | 137 | 02:00 | 127 | 12:00 | MI_Cement | 137 | 06:00 | 128 | 12:00
| BashundharaCement | 135 | 01:00 | 127 | 12:00 | Modern | 137 | 18:00 | 132 | 11:00
| Beanibazar | 137 | 03:00 | 133 | 13:00 | Mogbazar | 140 | 04:00 | 134 | 23:00
| Benapole | 140 | 02:00 | 130 | 12:00 | Mongla | 137 | 01:00 | 130 | 18:00
| Bhaluka | 134 | 01:00 | 127 | 09:00 | Motijheel | 139 | 05:00 | 130 | 16:00
| Bhandaria | 134 | 02:00 | 129 | 13:00 | Munshiganj | 136 | 04:00 | 128 | 12:00
| Bhangura | 141 | 00:00 | 137 | 12:00 | Mymensingh | 136 | 09:00 | 124 | 00:00
| Bheramara | 139 | 01:00 | 136 | 09:00 | Naogaon | 137 | 04:00 | 128 | 09:00
| Bheramara(GK) | 140 | 02:00 | 136 | 12:00 | Narail | 142 | 06:00 | 133 | 13:00
| Bhulta | 130 | 02:00 | 121 | 16:00 | Narinda | 139 | 3:00 | 130 | 12:00
| Bog-Sherpur | 138 | 04:00 | 131 | 08:00 | Narshingdi | 139 | 22:00 | 122 | 11:00
| Bogura | 138 | 04:00 | 132 | 08:00 | Natore | 138 | 01:00 | 133 | 13:00
| Bogura-230 | 138 | 04:00 | 132 | 08:00 | Nawabganj | 138 | 05:00 | 129 | 12:00
| Brahmanbaria | 138 | 22:00 | 133 | 09:00 | Netrakona | 135 | 09:00 | 126 | 14:00
| Cantonment | 139 | 06:00 | 131 | 12:00 | New | 138 | 06:00 | 129 | 12:00
| Chandpur | 136 | 18:00 | 128 | 16:00 | Niamatpur | 141 | 03:00 | 135 | 08:00
| Chandraghona | 137 | 05:00 | 134 | 11:00 | Noapara | 140 | 03:00 | 132 | 12:00
| Chapai | 138 | 02:00 | 133 | 08:00 | Pabna | 141 | 04:00 | 136 | 09:00
| Charsaidpur | 137 | 06:00 | 128 | 12:00 | Palashbari | 134 | 05:00 | 123 | 08:00
| Chauddagram | 135 | 02:00 | 130 | 16:00 | Panchagarh | 138 | 04:00 | 123 | 08:00
| Chhatak | 137 | 05:00 | 132 | 10:00 | Patuakhali | 140 | 14:00 | 135 | 11:00
| Chowmuhani | 134 | 17:00 | 125 | 00:00 | Payra | 138 | 01:00 | 136 | 11:00
| Chuadanga | 140 | 02:00 | 132 | 12:00 | PHP | 135 | 06:00 | 128 | 16:00
| Coxsbazar | 127 | 09:00 | 117 | 12:00 | Postogola | 139 | 05:00 | 131 | 16:00
| Cumilla(N) | 139 | 03:00 | 134 | 16:00 | Purbachal | 138 | 02:00 | 128 | 11:00
| Cumilla(S) | 138 | 06:00 | 129 | 08:00 | Purbasadipur | 131 | 01:00 | 119 | 08:00
| Daudkandi | 135 | 04:00 | 124 | 12:00 | Rahanpur | 141 | 01:00 | 136 | 08:00
| Dhaka | 137 | 03:00 | 130 | 13:00 | Rahim | 136 | 02:00 | 129 | 17:00
| Dhamrai | 138 | 03:00 | 128 | 12:00 | Rajbari | 136 | 01:00 | 125 | 15:00
| Dhanmondi | 138 | 04:00 | 131 | 12:00 | Rajendrapur | 130 | 19:30 | 116 | 13:00
| Dohazari | 132 | 04:00 | 130 | 11:00 | Rajshahi | 139 | 02:00 | 133 | 13:00
| Faridpur | 137 | 04:00 | 132 | 16:00 | Rajshahi-230 | 139 | 03:00 | 131 | 09:00
| Fatullah | 138 | 06:00 | 131 | 13:00 | Ramganj | 137 | 18:30 | 128 | 21:00
| Fenchuganj | 141 | 05:00 | 137 | 13:00 | Rampur | 136 | 05:00 | 132 | 12:00
| Feni | 135 | 08:00 | 129 | 16:00 | Rampura | 137 | 01:00 | 130 | 12:00
| Ghatail | 132 | 22:00 | 122 | 12:00 | Rangamati | 136 | 04:00 | 133 | 10:00
| Ghorashal | 142 | 00:00 | 136 | 12:00 | Rangpur | 134 | 05:00 | 124 | 18:00
| Goalpara | 141 | 04:00 | 132 | 18:30 | Ruppur | 138 | 08:00 | 136 | 14:00
| Gollamari | 139 | 02:00 | 133 | 13:00 | Saidpur | 133 | 04:00 | 121 | 08:00
| Gopalganj | 139 | 06:00 | 132 | 18:00 | Satkhira | 139 | 06:00 | 130 | 18:00
| Gopalganj-400 | 138 | 04:00 | 133 | 11:00 | Satmasjid | 138 | 01:00 | 131 | 12:00
| Gulshan | 135 | 00:00 | 129 | 12:00 | Savar | 136 | 02:00 | 128 | 11:00
| Halishahar | 136 | 05:00 | 132 | 16:00 | SevenRings | 144 | 01:00 | 136 | 13:00
| Haripur | 137 | 06:00 | 129 | 12:00 | ShahCement | 137 | 06:00 | 128 | 12:00
| HaripurSBU | 137 | 06:00 | 129 | 12:00 | Shahjadpur | 145 | 01:00 | 140 | 10:00
| Hasnabad | 138 | 01:00 | 133 | 15:00 | Shahjibazar | 138 | 21:00 | 136 | 12:00
| Hathazari | 139 | 18:00 | 136 | 00:00 | Shahmirpur | 137 | 14:00 | 132 | 23:00
| Ishurdi | 142 | 04:00 | 137 | 12:00 | Shariatpur | 138 | 04:00 | 132 | 12:00
| Jaldhaka | 132 | 04:00 | 119 | 08:00 | Sherpur | 138 | 09:00 | 123 | 02:00
| Jamalpur | 140 | 09:00 | 124 | 00:00 | Shikalbaha | 126 | 17:00 | 121 | 11:00
| Jashore | 140 | 05:00 | 132 | 18:00 | Shikalbaha-230 | 137 | 04:00 | 133 | 11:00
| Jhenaidah | 142 | 03:00 | 135 | 13:00 | Shitalakhya | 139 | 04:00 | 128 | 12:00
| Jhenaidah-230 | 143 | 04:00 | 136 | 12:00 | Sholosohor | 137 | 18:00 | 133 | 23:00
| Joydebpur | 142 | 01:00 | 132 | 16:00 | Shyampur | 135 | 01:00 | 130 | 16:00
| Joypurhat | 135 | 00:00 | 127 | 09:00 | Shyampur-230 | 136 | 01:00 | 131 | 15:00
| Juldah | 138 | 18:00 | 133 | 22:00 | Siddhirganj | 137 | 01:00 | 130 | 16:00
| Kabirpur | 136 | 00:00 | 121 | 12:00 | Sirajganj | 140 | 01:00 | 133 | 16:00
| Kachua | 137 | 17:00 | 129 | 16:00 | Sonargaon | 135 | 06:00 | 127 | 11:00
| Kaliakoir | 140 | 04:00 | 123 | 12:00 | Sreemongol | 137 | 01:00 | 136 | 00:00
| Kallyanpur | 135 | 02:00 | 130 | 12:00 | Sreepur | 134 | 03:00 | 130 | 16:00
| Kalurghat | 137 | 13:00 | 133 | 11:00 | Srinagar | 137 | 05:00 | 130 | 12:00
| Kamrangirchar | 136 | 01:00 | 129 | 11:00 | SSM | 140 | 18:00 | 138 | 00:00
| Kaptai | N/A | N/A | N/A | N/A | Sunamganj | 135 | 00:00 | 131 | 13:00
| Kazla | 139 | 05:00 | 129 | 13:00 | Sylhet | 137 | 05:00 | 133 | 12:00
| Keranigonj | 137 | 04:00 | 130 | 12:00 | Sylhet-132 | 137 | 00:00 | 133 | 14:00
| Khagrachori | 136 | 04:00 | 132 | 16:00 | Tangail | 129 | 19:30 | 119 | 12:00
| Khulna | 139 | 04:00 | 131 | 12:00 | Thakurgaon | 136 | 04:00 | 119 | 08:00
| Khulna(S) | 140 | 01:00 | 133 | 18:00 | TK | 138 | 18:00 | 133 | 16:00
| Khulshi | 136 | 18:30 | 131 | 10:00 | Tongi | 137 | 00:00 | 129 | 11:00
| Kishoreganj | 135 | 03:00 | 130 | 08:00 | Ullahpara | 143 | 05:00 | 136 | 12:00
| Kodda | 138 | 01:00 | 118 | 10:00 | Ullon | 137 | 02:00 | 130 | 12:00
| KSRM | 137 | 17:00 | 132 | 03:00 | Uttara | 137 | 01:00 | 128 | 16:00
| Kulaura | 139 | 01:00 | 136 | 12:00 | UttaraNew | 137 | 02:00 | 127 | 12:00
| Kurigram | 132 | 05:00 | 121 | 18:00 | Zigatola | 136 | 00:00 | 129 | 13:00

## L-Curve
Date | 2024-12-09
.
TIME | E-W INT.(Export) | EAST GRID | WEST GRID | TOTAL |  |  | DAILY LOAD CURVE
0:00 | 669 | 4566 | 3680 | 8246 |  |  |  | QF-LDC-11
0:30 | 617 | 4544.5 | 3485 | 8029.5 | Date: | 2024-12-09
1:00 | 565 | 4523 | 3290 | 7813
1:30 | 543.5 | 4422.5 | 3137 | 7559.5
2:00 | 522 | 4322 | 2984 | 7306
2:30 | 550.5 | 4208.5 | 2936.5 | 7145 | [5 empty] | Gen. at Eve. Peak | 10267 | 10267 MW (18:00 )
3:00 | 579 | 4095 | 2889 | 6984 | [6 empty] | 18:00
3:30 | 571 | 4060 | 2850.5 | 6910.5 | [5 empty] | Gen. at Day Peak | 9380 | 9380 MW (12:00 )
4:00 | 563 | 4025 | 2812 | 6837 | [6 empty] | 12:00
4:30 | 578.5 | 4009.5 | 2813.5 | 6823 | [5 empty] | Highest Generation | 10267
5:00 | 594 | 3994 | 2815 | 6809 | [6 empty] | 18:00
5:30 | 624 | 3987.5 | 2946 | 6933.5
6:00 | 654 | 3981 | 3077 | 7058
6:30 | 606.5 | 4105.5 | 3241 | 7346.5
7:00 | 559 | 4230 | 3405 | 7635
7:30 | 525 | 4434.5 | 3695 | 8129.5
8:00 | 491 | 4639 | 3985 | 8624
8:30 | 624 | 4659.5 | 3999 | 8658.5
9:00 | 757 | 4680 | 4013 | 8693
9:30 | 778 | 4685.5 | 3974 | 8659.5
10:00 | 799 | 4691 | 3935 | 8626
10:30 | 776 | 4845 | 3914 | 8759
11:00 | 753 | 4999 | 3893 | 8892
11:30 | 752.5 | 5121.5 | 4014.5 | 9136
12:00 | 752 | 5244 | 4136 | 9380
12:30 | 732.5 | 5378 | 4199.5 | 9577.5
13:00 | 713 | 5512 | 4263 | 9775
13:30 | 701.5 | 5447 | 4068 | 9515
14:00 | 690 | 5382 | 3873 | 9255
14:30 | 759 | 5267 | 3833 | 9100
15:00 | 828 | 5152 | 3793 | 8945
15:30 | 825.5 | 5140 | 3760.5 | 8900.5
16:00 | 823 | 5128 | 3728 | 8856
16:30 | 721 | 5210 | 3858 | 9068
17:00 | 619 | 5292 | 3988 | 9280
17:30 | 556 | 5667.5 | 4106 | 9773.5
18:00 | 493 | 6043 | 4224 | 10267
18:30 | 492.5 | 5922 | 4229.5 | 10151.5
19:00 | 492 | 5801 | 4235 | 10036
19:30 | 489 | 5826 | 4243 | 10069
20:00 | 505 | 5774 | 4135 | 9909 |  |  |  | Executive Engineer
20:30 | 522 | 5668 | 4139.5 | 9807.5 |  |  |  | Network Operation Division
21:00 | 539 | 5562 | 4144 | 9706
21:30 | 551.5 | 5360 | 4088.5 | 9448.5
22:00 | 564 | 5158 | 4033 | 9191 |  |  |  |  | Page 6 of 7
22:30 | 625 | 4999 | 3946.5 | 8945.5
23:00 | 686 | 4840 | 3860 | 8700
23:30 | 677.5 | 4703 | 3770 | 8473
24:00 | 669 | 4566 | 3680 | 8246
10267 MW (18:00 )
9380 MW (12:00 )

## En-Curve
DAILY ENERGY CURVE
Date | 2024-12-09 |  |  | Energy |  | 210415282
[17 empty] | 2024-12-09 |  |  |  |  | QF-LDC-12
TIME | GAS | HVDC | Nepal | P.GEN(GAS). | P.GEN(HSD) | P.GEN(HFO). | COAL | HYDRO | G.GEN(HSD) | G.GEN(HFO) | TRIPURA | ADANI | SOLAR | WIND | SHORTAGE
0:00 | 2768 | 419 | 0 | 1520 | 0 | 48 | 2680 | 25 | 0 | 16 | 50 | 708 | 0 | 12 | 0
0:30 | 2702.5 | 421.5 | 0 | 1598 | 0 | 24 | 2553.5 | 32.5 | 0 | 8 | 50 | 633.5 | 0 | 6 | 0 |  |  | Date: | 44173
1:00 | 2637 | 424 | 0 | 1676 | 0 | 0 | 2427 | 40 | 0 | 0 | 50 | 559 | 0 | 0 | 0
1:30 | 2625 | 422.5 | 0 | 1609 | 0 | 0 | 2325 | 40 | 0 | 0 | 46 | 492 | 0 | 0 | 0 | [8 empty] | Total Energy | 210.4153 | 210.4153 | Total Energy Gen Total Energy MKWHr Energy Not Served Energy not Served MKWHr Energy Requirement Energy Requirement MKWHr | Total Energy Gen 210.415 MKWHr Energy Not Served 0.000 MKWHr Energy Requirement 210.415 MKWHr
2:00 | 2613 | 421 | 0 | 1542 | 0 | 0 | 2223 | 40 | 0 | 0 | 42 | 425 | 0 | 0 | 0 | [8 empty] | Energy not Served | 0 | 0
2:30 | 2550 | 420.5 | 0 | 1489 | 0 | 0 | 2184 | 40 | 0 | 0 | 44 | 417.5 | 0 | 0 | 0 | [8 empty] | Energy Requirement | 210.4153 | 210.4153
3:00 | 2487 | 420 | 0 | 1436 | 0 | 0 | 2145 | 40 | 0 | 0 | 46 | 410 | 0 | 0 | 0
3:30 | 2454.5 | 420.5 | 0 | 1404.5 | 0 | 0 | 2134 | 40 | 0 | 0 | 46 | 411 | 0 | 0 | 0 | [7 empty] | Shortage
4:00 | 2422 | 421 | 0 | 1373 | 0 | 0 | 2123 | 40 | 0 | 0 | 46 | 412 | 0 | 0 | 0
4:30 | 2420 | 421 | 0 | 1366 | 0 | 0 | 2119 | 40 | 0 | 0 | 46 | 411 | 0 | 0 | 0
5:00 | 2418 | 421 | 0 | 1359 | 0 | 0 | 2115 | 40 | 0 | 0 | 46 | 410 | 0 | 0 | 0
5:30 | 2415 | 420.5 | 0 | 1322 | 0 | 0 | 2235 | 40 | 0 | 0 | 43 | 458 | 0 | 0 | 0
6:00 | 2412 | 420 | 0 | 1285 | 0 | 0 | 2355 | 40 | 0 | 0 | 40 | 506 | 0 | 0 | 0
6:30 | 2415 | 420.5 | 0 | 1363 | 0 | 37.5 | 2478.5 | 40 | 0 | 8 | 41 | 535.5 | 7.5 | 0 | 0 | [6 empty] | Coal
7:00 | 2418 | 421 | 0 | 1441 | 0 | 75 | 2602 | 40 | 0 | 16 | 42 | 565 | 15 | 0 | 0
7:30 | 2524 | 420.5 | 0 | 1443 | 0 | 209.5 | 2712 | 40 | 0 | 16 | 45 | 656 | 63.5 | 0 | 0 | [5 empty] | Oil
8:00 | 2630 | 420 | 0 | 1445 | 0 | 344 | 2822 | 40 | 0 | 16 | 48 | 747 | 112 | 0 | 0
8:30 | 2622 | 420.5 | 0 | 1484 | 0 | 344 | 2760.5 | 40 | 0 | 24 | 46 | 749.5 | 168 | 0 | 0
9:00 | 2614 | 421 | 0 | 1523 | 0 | 344 | 2699 | 40 | 0 | 32 | 44 | 752 | 224 | 0 | 0
9:30 | 2568 | 421 | 0 | 1527.5 | 0 | 326.5 | 2676.5 | 43 | 0 | 36.5 | 42 | 752.5 | 266 | 0 | 0
10:00 | 2522 | 421 | 0 | 1532 | 0 | 309 | 2654 | 46 | 0 | 41 | 40 | 753 | 308 | 0 | 0
10:30 | 2569.5 | 421 | 0 | 1554.5 | 0 | 314 | 2691 | 46 | 0 | 89.5 | 44 | 706.5 | 323 | 0 | 0
11:00 | 2617 | 421 | 0 | 1577 | 0 | 319 | 2728 | 46 | 0 | 138 | 48 | 660 | 338 | 0 | 0
11:30 | 2671 | 421 | 0 | 1622.5 | 0 | 400.5 | 2796 | 46 | 0 | 142 | 51 | 707.5 | 278.5 | 0 | 0
12:00 | 2725 | 421 | 0 | 1668 | 0 | 482 | 2864 | 46 | 0 | 146 | 54 | 755 | 219 | 0 | 0
12:30 | 2762 | 421 | 0 | 1653 | 0 | 643.5 | 2887.5 | 38 | 0 | 159 | 53 | 753 | 207.5 | 0 | 0
13:00 | 2799 | 421 | 0 | 1638 | 0 | 805 | 2911 | 30 | 0 | 172 | 52 | 751 | 196 | 0 | 0
13:30 | 2799 | 421 | 0 | 1638 | 0 | 805 | 2911 | 30 | 0 | 172 | 52 | 751 | 196 | 0 | 0
14:00 | 2799 | 421 | 0 | 1638 | 0 | 805 | 2911 | 30 | 0 | 172 | 52 | 751 | 196 | 0 | 0
14:30 | 2704.5 | 421 | 0 | 1671 | 0 | 656.5 | 2777.5 | 35 | 8 | 138.5 | 53 | 754.5 | 140.5 | 0 | 0
15:00 | 2610 | 421 | 0 | 1704 | 0 | 508 | 2644 | 40 | 16 | 105 | 54 | 758 | 85 | 0 | 0
15:30 | 2643.5 | 421 | 0 | 1697.5 | 0 | 465.5 | 2652 | 40 | 8 | 98 | 53 | 759 | 62 | 1 | 0
16:00 | 2677 | 421 | 0 | 1691 | 0 | 423 | 2660 | 40 | 0 | 91 | 52 | 760 | 39 | 2 | 0
16:30 | 2655 | 421 | 0 | 1690 | 0 | 558.5 | 2751 | 40 | 0 | 115.5 | 53 | 758 | 20.5 | 5.5 | 0
17:00 | 2633 | 421 | 0 | 1689 | 0 | 694 | 2842 | 40 | 0 | 140 | 54 | 756 | 2 | 9 | 0
17:30 | 2702.5 | 421 | 0 | 1720 | 0 | 973.5 | 2913 | 35 | 0 | 190 | 53 | 755 | 1 | 9.5 | 0
18:00 | 2772 | 421 | 0 | 1751 | 0 | 1253 | 2984 | 30 | 0 | 240 | 52 | 754 | 0 | 10 | 0
18:30 | 2766.5 | 421 | 0 | 1757 | 0 | 1162.5 | 3002.5 | 29 | 0 | 198.5 | 51 | 755.5 | 0 | 8 | 0
19:00 | 2761 | 421 | 0 | 1763 | 0 | 1072 | 3021 | 28 | 0 | 157 | 50 | 757 | 0 | 6 | 0
19:30 | 2794 | 421 | 0 | 1742 | 0 | 1088 | 3031 | 28 | 0 | 152 | 52 | 753 | 0 | 8 | 0
20:00 | 2950 | 421 | 0 | 1749 | 0 | 792 | 3022 | 25 | 0 | 135 | 50 | 753 | 0 | 12 | 0
20:30 | 2891.5 | 420.5 | 0 | 1749.5 | 0 | 746 | 3025 | 25 | 0 | 135 | 50 | 752.5 | 0 | 12.5 | 0
21:00 | 2833 | 420 | 0 | 1750 | 0 | 700 | 3028 | 25 | 0 | 135 | 50 | 752 | 0 | 13 | 0
21:30 | 2829.5 | 419.5 | 0 | 1745.5 | 0 | 514.5 | 3008.5 | 25 | 0 | 91.5 | 50 | 752 | 0 | 12.5 | 0
22:00 | 2826 | 419 | 0 | 1741 | 0 | 329 | 2989 | 25 | 0 | 48 | 50 | 752 | 0 | 12 | 0
22:30 | 2809.5 | 419 | 0 | 1707.5 | 0 | 223 | 2913.5 | 25 | 0 | 32 | 49 | 754 | 0 | 13 | 0
23:00 | 2793 | 419 | 0 | 1674 | 0 | 117 | 2838 | 25 | 0 | 16 | 48 | 756 | 0 | 14 | 0
23:30 | 2780.5 | 419 | 0 | 1597 | 0 | 82.5 | 2759 | 25 | 0 | 16 | 49 | 732 | 0 | 13 | 0 |  |  | Max Temp. in Dhaka |  | 26.4°C
24:00 | 2768 | 419 | 0 | 1520 | 0 | 48 | 2680 | 25 | 0 | 16 | 50 | 708 | 0 | 12 | 0
Executive Engineer
Network Operation Division
Page 5 of 7
GAS
Oil
HVDC
COAL
HYDRO
SOLAR
Total Energy Gen 210.415 MKWHr Energy Not Served 0.000 MKWHr Energy Requirement 210.415 MKWHr
Note on Y13: Author:

## Generation
2024-12-09
Si No | Unit | 1:00 | 2:00 | 3:00 | 4:00 | 5:00 | 6:00 | 7:00 | 8:00 | 9:00 | 10:00 | 11:00 | 12:00 | 13:00 | 14:00 | 15:00 | 16:00 | 17:00 | 18:00 | 18:30 | 19:00 | 19:30 | 20:00 | 21:00 | 22:00 | 23:00 | 24:00 | KWH
1 | Karnaphuli Hydro PP Unit-1, 2 & 3 | 40 | 40 | 40 | 40 | 40 | 40 | 40 | 40 | 40 | 46 | 46 | 46 | 30 | 40 | 40 | 40 | 40 | 30 |  | 28 | 28 | 25 | 25 | 25 | 25 | 25 | 853080
2 | Karnaphuli Hydro PP Unit-4 & 5
3 | Chattogram TPP-1 | 110 | 105 | 74 | 104 | 110 | 106 | 100 | 115 | 115 | 112 | 115 | 118 | 120 | 120 | 120 | 120 | 121 | 112 |  | 120 | 120 | 121 | 122 | 110 | 120 | 120 | 2700000
4 | Chattogram TPP-2
5 | Raozan 25 MW PP | [26 empty] | 0
| Teknaf 20MW PP (Solartech) | [6 empty] | 1 | 7 | 11 | 15 | 18 | 16 | 15 | 12 | 8 | 2 | [10 empty] | 97200
6 | Sikalbaha 225MW CCPP (Gas)
7 | Sikalbaha 225MW CCPP(Oil)
8
9 | Sikalbaha 150MW GTPP
10 | Sikalbaha 150MW GTPP(Oil)
| Dohazari -Kalaish 100 MW Peaking | [26 empty] | 0
12 | Hathazari 100 MW peaking PP | [16 empty] | 2 | 32 | [8 empty] | 40032
| Sikalbaha 105 MW PP (Baraka Sikalbaha) | [16 empty] | 1 | 17 |  | 17 | 17 | [5 empty] | 62727
Daudkandi 200 MW PP (B.Trac)
14 | Titas 50 MW Peaking PP | [26 empty] | 0
15 | 210 MW Siddhirgonj TPP
16 | Siddhirgonj 2*120 MW GTPP
17 | Siddhirganj 335 MW CCPP | 335 | 335 | 280 | 280 | 280 | 280 | 280 | 335 | 335 | 335 | 300 | 335 | 333 | 270 | 333 | 333 | 332 | 335 |  | 335 | 335 | 335 | 335 | 335 | 335 | 335 | 7767103
18 | Kodda 300 MW PP Unit-2 (Summit) | [26 empty] | 0
19 | Ashuganj 195 MW PP (APSCL-United) | 199 | 199 | 199 | 160 | 128 | 128 | 88 | 155 | 155 | 158 | 187 | 197 | 199 | 199 | 199 | 189 | 199 | 199 |  | 199 | 199 | 199 | 199 | 199 | 199 | 199 | 4332363
20 | Ghorasal TPP (Unit-1&2)
21 | Ghorasal Repowered CCPP:Unit-3 (GT
22 | Ghorasal Repowered CCPP Unit-4
23 | Ghorasal TPP Unit-5
24 | Ghorasal 6
25 | Ghorasal 365 MW CCPP Unit-7
26 | SS Power I | 663 | 605 | 603 | 601 | 605 | 662 | 662 | 663 | 664 | 660 | 660 | 661 | 660 | 666 | 660 | 660 | 660 | 777 |  | 800 | 800 | 801 | 800 | 758 | 718 | 660 | 16385453
28 | Ashuganj TPP Unit- 3
29 | Ashuganj TPP Unit- 4
30 | Ashuganj TPP Unit- 5
32 | Ashuganj 50 MW PP | 39 | 39 | 39 | 39 | 39 | 39 | 39 | 39 | 35 | 29 | 26 | 24 | 24 | 24 | 27 | 27 | 32 | 35 |  | 36 | 36 | 37 | 40 | 41 | 41 | 41 | 842688
33 | Ashuganj 225 MW CCPP | 181 | 191 | 178 | 169 | 162 | 158 | 145 | 144 | 141 | 136 | 171 | 180 | 180 | 194 | 189 | 202 | 181 | 188 |  | 181 | 182 | 204 | 180 | 181 | 188 | 181 | 4302000
34 | Ashuganj 450 MW CCPP(South)
| Ashuganj 450 MW CCPP(North) | 280 | 295 | 280 | 280 | 280 | 270 | 265 | 260 | 240 | 230 | 315 | 285 | 305 | 310 | 295 | 330 | 285 | 300 |  | 285 | 285 | 325 | 285 | 285 | 300 | 285 | 7189600
Ashuganj 420 MW CCPP(East)
35 | Ashuganj 55 MW PP (Precision)
36 | Chandpur 150 MW CCPP | 40 | 45 | 45 |  | 45 | 50 | 50 | 50 | 45 | 40 | 40 | 40 | 40 | 40 | 40 | 40 | 40 | 40 |  | 40 | 40 | 40 | 40 | 40 | 40 | 40 | 999050
37 | Tongi 80 MW GTPP
38 | Haripur GTPP
39 | Haripur 412 MW CCPP | 400 | 401 | 400 | 400 | 356 | 350 | 357 | 401 | 425 | 438 | 432 | 429 | 428 | 427 | 426 | 425 | 421 | 416 |  | 415 | 415 | 415 | 415 | 412 | 354 | 351 | 9824400
Meghnaghat Unique power
Summit Meghanghat-2 589 MW(Gas)
40 | Meghnaghat 450 MW CCPP(MPL) | 160 | 160 | 160 | 160 | 160 | 160 | 160 | 160 | 160 | 160 | 160 | 160 | 160 | 160 | 160 | 160 | 160 | 160 |  | 160 | 160 | 160 | 160 | 160 | 160 | 160 | 3732800
41 | Haripur 360 MW CCPP(HPL)
42 | RPCL 210MW CCPP | 22 | 22 | 22 | 22 | 23 | 23 | 23 | 18 | 18 | 11 | 11 | 11 | 10 | 10 | 9 | 10 | 11 | 11 |  | 12 | 12 | 16 | 17 | 18 | 18 | 18 | 366720
43 | Sutiakhali 50 MW Solar PP | [6 empty] | 0 | 8 | 25 | 36 | 22 | 26 | 7 | 7 | 2 | 0 | [10 empty] | 154970
44 | Fenchugonj CCPP Phase-1 | 30 | 30 | 30 | 30 | 30 | 30 | 30 | 30 | 30 | 30 | 30 | 30 | 30 | 30 | 30 | 30 | 30 | 30 |  | 30 | 30 | 30 | 30 | 30 | 30 | 30 | 715000
45 | Fenchugonj CCPP Phase-2 | 30 | 30 | 30 | 30 | 30 | 30 | 30 | 30 | 30 | 30 | 30 | 30 | 30 | 30 | 30 | 30 | 30 | 30 |  | 30 | 30 | 30 | 30 | 30 | 30 | 30 | 697440
46 | Shajibazar 330 MW CCPP
47 | Shahjibazar GTPP Unit- 8 & 9 | 20 | 20 | 20 | 20 | 20 | 33 | 34 | 34 | 34 | 32 | 51 | 56 | 56 | 56 | 56 | 55 | 57 | 56 |  | 57 | 57 | 56 | 57 | 57 | 57 | 58 | 1035552
48 | Shahjibazar 86 MW PP (Shahjibazar) | 87 | 42 | 11 | 11 | 11 | 11 | 84 | 86 | 87 | 87 | 87 | 87 | 87 | 87 | 87 | 87 | 87 | 87 |  | 87 | 87 | 87 | 87 | 87 | 87 | 87 | 1713600
Shahjibazar 100 MW GTPP
49 | Shahjibazar 50MW PP (EPL)
50 | Sylhet 225 MW CCPP | [19 empty] | 50 | 80 | 135 | 135 | 135 | 135 | 135 | 635910
51 | Sylhet 20 MW GTPP | 20 | 20 | 20 | 20 | 20 | 20 | 20 | 20 | 20 | 20 | 20 | 20 | 18 | 18 | 20 | 20 | 20 | 20 |  | 20 | 20 | 20 | 10 | 10 | 10 | 12 | 451000
52 | Sylhet 50 MW PP (EPL)
53 | Sylhet 10MW PP (Desh)
54 | Hobiganj 11 MW PP Cofidence-E | 2 | 2 | 2 | 2 | 2 | 2 | 2 | 2 | 2 | 2 | 2 | 2 | 2 | 2 | 2 | 2 | 2 | 2 |  | 2 | 2 | 2 | 2 | 2 | 2 | 2 | 58176
55 | Fenchugonj 51 MW PP (Barakatullah)
56 | Shahjahanulla 25 MW PP | 22 | 22 | 22 | 22 | 22 | 22 | 22 | 22 | 22 | 22 | 22 | 22 | 22 | 22 | 22 | 22 | 22 | 24 |  | 24 | 24 | 24 | 12 | 12 | 12 | 13 | 520152
57 | Bibiana-II 341 MW CCPP (Summit) | [26 empty] | 0
| Bibiyana South 400 MW | 320 | 310 | 300 | 300 | 295 | 295 | 295 | 295 | 295 | 320 | 346 | 351 | 385 | 340 | 345 | 368 | 345 | 396 |  | 345 | 345 | 378 | 345 | 345 | 345 | 340 | 7964000
58 | Nababganj 55 MW PP (Southern power ) | [17 empty] | 30 | [8 empty] | 51816
59 | Tangail Palli Power Gen 22 MW | [6 empty] | 20 | 24 | 24 | 24 | 24 | 24 | 24 | 24 | 20 | 18 | 23 | 24 |  | 24 | 24 | 24 | 24 | 24 | 24 | 24 | 438720
60 | Barabkunda 22 MW PP (Regent)
61 | Narshingdi 22 MW PP (Doreen)
62 | Tangail 22 MW PP (Doreen)
63 | Impoprt (Tripura) | 50 | 42 | 46 | 46 | 46 | 40 | 42 | 48 | 44 | 40 | 48 | 54 | 52 | 56 | 54 | 52 | 54 | 52 |  | 50 | 52 | 50 | 50 | 50 | 48 | 50 | 1158720
64 | Malancha, Ctg. EPZ (United) | 32 | 32 | 33 | 34 | 34 | 31 | 33 | 6 | 2 | 2 | 2 | 2 | 8 | 3 | 2 | 3 | 3 | 2 |  | 14 | 17 | 24 | 22 | 31 | 32 | 24 | 408960
65 | Feni 22 MW PP (Doreen)
66 | Feni 11 MW PP (Doreen)
67 | Jangalia 33 MW PP (Summit)
68 | Cumilla 25 MW PP (Summit) | 15 | 15 | 15 | 13 | 13 | 13 | 13 | 13 | 8 | 13 | 13 | 13 | 13 | 11 | 6 | 12 | 17 | 17 |  | 17 | 17 | 17 | 17 | 17 | 17 | 17 | 281170
69 | Summit Ashulia | 23 | 22 | 22 | 22 | 22 | 22 | 23 | 26 | 26 | 20 | 20 | 25 | 25 | 24 | 24 | 24 | 24 | 23 |  | 23 | 23 | 23 | 23 | 24 | 20 | 21 | 559200
70 | Summit Madhabdi | 18 | 23 | 23 | 23 | 23 | 23 | 23 | 23 | 23 | 23 | 23 | 23 | 23 | 23 | 23 | 23 | 23 | 23 |  | 23 | 23 | 23 | 23 | 23 | 23 | 23 | 518040
71 | Maona 33 MW PP(Summit) | 17 | 16 | 16 | 14 | 14 | 14 | 14 | 17 | 17 | 17 | 20 | 25 | 25 | 25 | 25 | 25 | 25 | 25 |  | 25 | 25 | 25 | 17 | 24 | 24 | 24 | 469200
72 | Rupganj 33 MW PP(Summit) | 33 | 33 | 33 | 33 | 33 | 33 | 33 | 33 | 33 | 33 | 25 | 33 | 33 | 33 | 33 | 17 | 25 | 30 |  | 30 | 30 | 30 | 30 | 30 | 32 | 32 | 725400
73 | Ghorashal 108 MW PP (Regent)
Feni Lanka Power
| Chowmuhani 113 MW | [7 empty] | 7 | 26 | 26 | 26 | 32 | 53 | 56 | 9 | 9 | 19 | 57 |  | 63 | 63 | 34 | 34 | 9 |  |  | 582120
| Manikgonj 162MW PP(MPGL) | [7 empty] | 17 | 17 | 17 | 17 | 48 | 90 | 54 | 17 | 17 | 54 | 90 |  | 108 | 108 | 54 | 54 | 17 |  |  | 705600
77 | Siddhirganj 100 PP(Dutch Bangla)
78 | Gazipur 52 MW PP | [10 empty] | 7 | 20 | 25 | 25 | 25 | 25 | 16 | 16 |  | 8 | 8 | [5 empty] | 181920
79 | Kodda 150 MW PP | [6 empty] | 16 | 16 | 32 | 32 | 64 | 64 | 82 | 82 | 82 | 82 | 110 | 115 |  | 82 | 82 | 82 | 82 | 48 | 16 | 16 | 1090080
80 | Jamalpur 95 MW PP(Powerpac)
81 | Jangalia 52 MW PP (Lakdanavi) | [16 empty] | 2 | 16 | [8 empty] | 28920
| Gazipur 100 MW PP | [16 empty] | 2 | 17 |  | 17 | 17 | [5 empty] | 46080
| Kaptai 7 MW Solar PP | [6 empty] | 0 | 1 | 2 | 3 | 4 | 3 | 3 | 2 | 2 | 1 | [10 empty] | 20883
| Jodiac Power | [6 empty] | 17 | 54 | 17 | 17 | 17 | 54 | 54 | 54 | 17 | 17 | 54 | 54 |  | 54 | 54 | 54 | 54 | 17 |  |  | 648926
| Karnaphuli Power Ltd. | [12 empty] | 10 | 17 | 17 | 14 | 13 | 26 | [8 empty] | 127127
82 | Madanganj 102 PP(Summit)
83 | Pagla (DPA )
84 | B.Baria (Aggreko) 85MW
85 | Keraniganj 100 MW PP (Powerpac) | [26 empty] | 0
86 | Meghnaghat CCPP ( Summit)
87 | Meghnaghat 100 MW(IEL)
| Meghnaghat 104 MW PP (OPCL) | [17 empty] | 12 | [8 empty] | 14400
88 | Ghorashal 78.5 MW PP(MAX)
90 | Ashuganj 53MW PP (United)
91 | Juldah 100 MW Unit-1 (Acorn)
92 | Fenchuganj 44 MW (Energyprima) | 34 | 34 | 5 | 5 | 5 | 9 | 25 | 34 | 34 | 34 | 34 | 34 | 34 | 34 | 34 | 34 | 34 | 34 |  | 34 | 34 | 34 | 34 | 34 | 34 | 34 | 714744
93 | Ashuganj 51 MW PP (Midland) | 51 | 51 | 5 | 5 | 5 | 5 | 37 | 43 | 43 | 51 | 51 | 51 | 35 | 43 | 51 | 43 | 51 | 51 |  | 51 | 51 | 51 | 51 | 51 | 51 | 51 | 995464
94 | Gagnagar 102 MW PP (Digital Power) | [20 empty] | 8 | 8 | 8 | 8 |  |  | 23904
95 | Patenga 50MW PP (Baraka) | [6 empty] | 1 | 11 | 12 | 12 | 14 | 19 | 25 | 35 | 39 | 40 | 40 | 37 |  | 22 | 12 | 12 | 12 | 12 |  |  | 355680
96 | Chattogram 108 MW PP (ECPV) | [26 empty] | 0
97 | katpotti 52 MW
98 | Bosila 108 MW PP(CLC)
99 | Madanganj-55 MW PP(Summit) | [26 empty] | 0
100 | Manikganj 55 MW PP (Northern) | [26 empty] | 0
101 | Kushiara 163 MW CCPP (KP) | 120 | 120 | 120 | 120 | 120 | 120 | 163 | 120 | 120 | 120 | 163 | 163 | 130 | 130 | 163 | 163 | 163 | 163 |  | 163 | 163 | 163 | 163 | 163 | 120 | 120 | 3605564
102 | Sarishabari 3 MW Solar Plant | [6 empty] | 0 | 0 |  |  | 0 | 0 | 0 | 0 | 0 | 0 | [10 empty] | 1850
103 | Kamalaghat 54 MW PP(Banco Energy) | [17 empty] | 35 |  | 35 | 35 | 35 |  |  |  |  | 96480
104 | Keranigonj 300 MW PP (APR)
105 | Bramhangoan 100 MW PP (Aggreko)
106 | Mymensingh 200 MW PP (United) | [6 empty] | 12 | 93 | 70 | 45 | 45 | 45 | 60 | 45 | 45 | 45 | 51 | 93 |  | 65 | 65 | 65 | 65 | 35 | 35 | 8 | 955200
112 | Aurahati 100MW PP (Aggreko)
114 | Kodda 149 MW PP Unit-1 (Summit) | [7 empty] | 1 | 17 | 17 | 18 | 36 | 45 | 59 | 62 | 60 | 60 | 68 |  | 80 | 96 | 85 | 52 | 46 |  |  | 731952
115 | Juldah 100 MW PP Unit-3 (Acorn) | [12 empty] | 24 | 24 | 12 | 12 | 20 | 45 |  | 12 | 12 | 12 | 12 |  |  |  | 303360
116 | Chandpur 200 MW (Desh energy) | [16 empty] | 3 | 39 | [8 empty] | 98400
117 | Ashuganj 150 MW PP (Midland) | [6 empty] | 1 | 15 | 20 | 10 | 10 | 13 | 36 | 50 | 50 | 50 | 55 | 60 |  | 68 | 70 | 70 | 70 | 10 |  |  | 660727
118 | Bibiyana-III 400 MW CCPP
| Jamalpur 115 MW PP (United) | [6 empty] | 14 | 55 | 45 | 45 | 45 | 52 | 57 | 48 | 48 | 55 | 55 | 57 |  | 57 | 57 | 57 | 57 | 57 | 58 | 16 | 928800
| Anwara 300 MW PP (United) | [6 empty] | 10 | 30 | 15 | 15 | 15 | 30 | 60 | 50 | 15 | 15 | 50 | 65 |  | 100 | 100 | 50 | 50 | 15 |  |  | 679964
| Juldah unit-2 (Acorn) | [7 empty] | 8 | 12 | 12 | 12 | 18 | 50 | 24 | 12 | 12 | 36 | 50 |  | 12 | 12 | 12 | 12 | 12 |  |  | 309120
| Anlima Energy Ltd. | [7 empty] | 23 | 17 | 17 | 17 | 21 | 55 | 90 | 50 | 17 | 25 | 65 |  | 72 | 72 | 72 | 72 | 17 |  |  | 741436
| Bhairob 54.5 MW | [16 empty] | 3 | 17 | [8 empty] | 46800
| Spectra Solar Plant Ltd. | [6 empty] | 1 | 7 | 14 | 19 | 22 | 17 | 6 | 8 | 3 | 2 | [10 empty] | 103878
| Chandpur 115(Doreen) | [16 empty] | 2 | 48 |  | 50 | 50 | 40 | 16 | 16 |  |  | 188160
| Kanchan Purbachal Power Generation Ltd. | [7 empty] | 6 | [8 empty] | 18 | 36 |  | 36 | 36 | 36 | 36 | 17 |  |  | 210240
| Mirsharai 150 MW (Oil) | [16 empty] | 10 | 40 |  | 22 | 17 | [5 empty] | 83636
Mirsharai 150 MW (Gas)
| Cox's Bazar Wind | 0 | 0 | 0 | 0 | 0 | 0 | 0 | 0 | 0 | 0 | 0 | 0 | 0 | 0 | 0 | 2 | 9 | 10 |  | 6 | 8 | 12 | 13 | 12 | 14 | 12 | 83520
| Sonagazi 75 MW Solar Plant | [6 empty] | 4 | 23 | 41 | 51 | 59 | 58 | 54 | 42 | 27 | 11 | 1 | [9 empty] | 371764
| Matarbari 2*600 MW (CPGCL) | 470 | 471 | 471 | 470 | 471 | 472 | 471 | 473 | 473 | 473 | 474 | 474 | 470 | 470 | 471 | 472 | 472 | 470 |  | 471 | 471 | 470 | 471 | 472 | 471 | 470 | 11360000
| JERA Meghnaghat Power Limited | 660 | 550 | 551 | 550 | 550 | 490 | 530 | 498 | 547 | 545 | 545 | 585 | 620 | 620 | 591 | 595 | 589 | 634 |  | 634 | 610 | 610 | 612 | 595 | 615 | 502 | 13897775
| Sreepur 150 MW | [9 empty] | 9 | 74 | 82 | 90 | 57 | 23 | 9 | 3 | [9 empty] | 327600
120
121 | Eastern Zone Total | 4523 | 4322 | 4095 | 4025 | 3994 | 3981 | 4230 | 4639 | 4680 | 4691 | 4999 | 5244 | 5512 | 5382 | 5152 | 5128 | 5292 | 6043 |  | 5801 | 5826 | 5774 | 5562 | 5158 | 4840 | 4566 | 119374316
122
123
124 | Khulna 60MW
manik
125 | Khulna 115 PP MW (KPCL-2)
126 | Khulna 330 MW CCPP (GAS)
127 | Khulna 330 MW CCPP (OIL)
128 | Khulna (Aggreeco) 55MW
Faridpur 50 MW Peaking PP
Khulna 225 MW CCPP
129 | Kulna 225 MW CCPP (GAS)
130 | Rupsha 105 MW PP (Orion rupsha) | [26 empty] | 0
131 | Mongla Orion 100 MW Solar PP | [6 empty] | 2 | 16 | 36 | 51 | 63 | 65 | 59 | 47 | 29 | 13 | 1 | [9 empty] | 388800
132 | Rampal 1320 MW (BIFPCL) | 476 | 380 | 380 | 380 | 381 | 458 | 520 | 637 | 564 | 515 | 515 | 636 | 634 | 530 | 519 | 516 | 597 | 605 |  | 606 | 613 | 607 | 609 | 610 | 573 | 557 | 13483640
133 | United Payra Power Ltd. | [8 empty] | 17 | 17 | 17 | 35 | 72 | 72 | 35 | 17 | 72 | 109 |  | 136 | 136 | 72 | 72 | 17 |  |  | 830400
Bhola Nutan Biddut BD LTD (GAS)
Bhola Nutan Biddut BD LTD (OIL)
Barisal 110 MW PP (Summit )
Barisal GT PP Unit-1& 2
136 | Barisal 307 MW | 150 | 150 | 150 | 150 | 150 | 203 | 307 | 307 | 250 | 250 | 307 | 307 | 307 | 250 | 250 | 250 | 307 | 307 |  | 307 | 307 | 307 | 307 | 307 | 270 | 257 | 6197000
137 | Barisal 1 MW Solar Plant | [6 empty] | 0 | 0 | 0 | 0 | 0 | 0 | 0 | 0 | 0 | 0 | 0 | [9 empty] | 2711
Bhola 95 MW PP (Aggreko)
140 | Bhola 225 MW CCPP | 134 | 134 | 134 | 134 | 134 | 134 | 138 | 138 | 136 | 134 | 130 | 130 | 134 | 134 | 134 | 134 | 134 | 134 |  | 134 | 134 | 134 | 134 | 136 | 136 | 138 | 3210000
141 | Bhola 33 MW PP (Venture) | 7 | 6 | 6 | 6 | 6 | 6 | 6 | 4 | 3 | 3 | 3 | 3 | 3 | 3 | 3 | 3 | 6 | 7 |  | 7 | 7 | 7 | 8 | 7 | 7 | 7 | 130266
142 | Noapara 100 MW PP (Bangla Trac)
143 | Noapara 40 MW PP (Khanjahan Ali)
144 | Gopalganj 100 MW Peaking PP
145 | Bheramara GTPP Unit-3
146 | Madhumati 100 MW PP
| Bheramara HVDC | 424 | 421 | 420 | 421 | 421 | 420 | 421 | 420 | 421 | 421 | 421 | 421 | 421 | 420 | 421 | 421 | 421 | 421 |  | 421 | 421 | 421 | 420 | 419 | 419 | 419 | 10216727
147 | Nepal
148 | Bheramara 410 MW CCPP | 336 | 338 | 337 | 300 | 300 | 300 | 300 | 366 | 365 | 300 | 300 | 350 | 344 | 260 | 332 | 332 | 327 | 320 |  | 320 | 320 | 320 | 320 | 316 | 316 | 314 | 7869312
149 | Payra 1320 MW | 450 | 400 | 320 | 300 | 290 | 340 | 420 | 520 | 540 | 540 | 550 | 570 | 622 | 550 | 530 | 540 | 580 | 600 |  | 622 | 622 | 622 | 622 | 622 | 590 | 550 | 12653090
150
151 | Barapukuria TPP Unit-1 | 67 | 67 | 68 | 65 | 65 | 65 | 65 | 69 | 61 | 66 | 68 | 67 | 67 | 69 | 66 | 67 | 68 | 69 |  | 67 | 68 | 68 | 68 | 67 | 66 | 67 | 1555636
152 | Barapukuria TPP Unit-2
153 | Barapukuria 275 MW TPP Unit-3 | 151 | 150 | 153 | 157 | 153 | 155 | 157 | 153 | 147 | 150 | 154 | 149 | 151 | 151 | 148 | 155 | 158 | 156 |  | 148 | 150 | 147 | 151 | 153 | 150 | 119 | 3724000
156 | Baghabari 71 MW GTPP
Baghabari 100 MW GTPP
| Baghabari 50 MW Peaking PP | [26 empty] | 0
| Sirajgonj 6.55 MW Solar | [6 empty] | 0 | 0 | 0 | 2 | 3 | 0 | 0 | 0 | 0 | 0 | [10 empty] | 6240
157 | Sirajganj 68 MW Solar Park | [6 empty] | 1 | 10 | 22 | 22 | 38 | 3 | 3 | 4 | 4 | 1 | [10 empty] | 102748
158 | Sirajgonj 225MW CCPP Unit-1 (Gas) | 205 | 160 | 160 | 160 | 160 | 160 | 177 | 214 | 214 | 190 | 170 | 188 | 214 | 150 | 84 | 91 | 124 | 200 |  | 202 | 202 | 202 | 202 | 201 | 195 | 195 | 4328182
Sirajgonj 225MW CCPP Unit-1(Oil)
| Sirajgonj 225 MW CCPP Unit-2 (Gas) | [22 empty] | 4 | 4 | 5 | 5 | 31300
159 | Sirajgonj 225 MW CCPP Unit-2 (Oil)
Sirajgonj 225MW CCPP Unit-3 (Gas)
Sirajgonj 225MW CCPP Unit-3 (Oil)
160 | Sirajgonj 400 MW CCPP Unit-4 | 326 | 348 | 346 | 322 | 340 | 325 | 315 | 339 | 372 | 372 | 345 | 386 | 362 | 383 | 414 | 414 | 397 | 414 |  | 414 | 414 | 414 | 414 | 414 | 369 | 336 | 9074545
161 | Sirajgonj 400MW CCPP Unit-4 (Oil)
162 | Bera 70 MW Peaking PP
163 | Bogra 22 MW PP (GBB)
164 | Bogura 20 MW PP (Energyprima)
165 | Ullapara 11 MW PP (Summit) | 5 | 5 | 5 | 5 | 5 | 5 | 5 | 5 | 5 | 5 | 5 | 5 | 5 | 5 | 5 | 5 | 5 | 5 |  | 5 | 7 | 8 | 8 | 8 | 8 | 8 | 146214
166 | Amnura 50 MW PP(Sinha)
167 | Katakhali 50 MW PP (Northern)
168 | Katakhali 50 MW Peaking PP
169 | Santahar 50 MW Peaking PP | [26 empty] | 0
170 | Natore 52 MW PP (Rajlanka) | [26 empty] | 0
171 | Chapainawabganj 100 MW Peaking PP | [16 empty] | 15 | 53 |  | 53 | 53 | 53 | 53 |  |  |  | 210608
Baghabari 200 MW PP (Paramount)
172 | Bagura 113 MW PP (Confidence)-2 | [26 empty] | 0
173 | Confidence Power Bogura Unit-1 113 MW | [26 empty] | 0
175 | Rangpur 20 MW GTPP | [13 empty] | 5 | 16 | [11 empty] | 17000
176 | Saidpur 20 MW GTPP
177 | Rangpur 113 MW PP (Confidence) | [26 empty] | 0
178 | Sympa Solar Power 8MW | [6 empty] | 0 | 1 | 2 | 3 | 2 | 3 | 1 | 3 | 2 | 0 | 0 | [9 empty] | 23174
| Energypac Power Venture Thakurgaon Ltd. | [8 empty] | 35 | 35 | 35 | 35 | 65 | 35 | 35 |  | 20 | 70 |  | 36 | 36 | [5 empty] | 446784
| Intraco Solar 30 MW | [6 empty] | 1 | 4 | 6 | 16 | 14 | 3 | 6 | 17 | 2 | 1 | 0 | [9 empty] | 56702
178 | Adani Power Jharkhanda Ltd | 559 | 425 | 410 | 412 | 410 | 506 | 565 | 747 | 752 | 753 | 660 | 755 | 751 | 758 | 758 | 760 | 756 | 754 |  | 757 | 753 | 753 | 752 | 752 | 756 | 708 | 15935797
| Teesta Solar Limited | [6 empty] | 4 | 19 | 30 | 60 | 63 | 17 | 37 | 19 | 4 | 4 | [10 empty] | 252000
179 | Pabna Solar 100 MW | [6 empty] | 1 | 16 | 35 | 30 | 30 | 8 | 5 | 8 | 2 | 4 | 0 | [9 empty] | 148090
| Western Zone Total | 3290 | 2984 | 2889 | 2812 | 2815 | 3077 | 3405 | 3985 | 4013 | 3935 | 3893 | 4136 | 4263 | 3873 | 3793 | 3728 | 3988 | 4224 |  | 4235 | 4243 | 4135 | 4144 | 4033 | 3860 | 3680 | 91040966
[27 empty] | Total | 210415282