## Forecast
[5 empty] | Power Grid Bangladesh PLC. | [10 empty] | QF-LDC-07
|  |  | Report on Forecasted Generation & Demand of National Grid on | [6 empty] | 2024-12-11 | Wednesday
|  | Date (day): | 2024-12-11 |  | Wednesday
| Probable Maximum |  | Generation : |  | (a) At Day Peak Hour : | 12739.6 | MW |  |  | (b) At Evening Peak Hour : |  | 13314 | MW
Sl. | [6 empty] | Present | Actual Generation |  | Forecasted Available Gen. on |  | Ev. Peak Gen.Shortage |  | Plants under |  | Probable
No. | Name of the Power Station |  | Fuel | Producer | Installed Capacity |  | Capacity | On | 2024-12-10 | 2024-12-11 | during | for Fuel | for plant. S/D | Shut down (date)/ |  | Start up
[8 empty] | Day Peak | Ev. Peak | Day Peak | Ev. Peak | Limitation | M/C Problem | Remarks |  | Date
[5 empty] | Unit No. X Capacity | MW | MW | MW | MW | MW | MW | MW | MW
1 | Ghorasal Repowered CCPP:Unit-3 (GT |  | Gas | PDB | 1*260 | 260 | 260 | 0 | 0 | 0 | 0 |  | 260 | Under maint.
2 | Ghorasal Repowered CCPP Unit-4 |  | Gas | PDB | 1*210 | 210 | 180 | 0 | 0 | 0 | 0 | 180 |  | Gas shortage
| Ghorasal TPP Unit-5 |  | Gas | PDB | 1*210 | 210 | 190 | 0 | 0 | 0 | 0 | 190 |  | Gas shortage
3 | Ghorasal 365 MW CCPP Unit-7 |  | Gas | PDB | 1*243+1*122 | 365 | 365 | 0 | 0 | 0 | 0 |  | 365 | Air Compressor problem
| Ghorashal 78.5 MW PP(MAX) |  | Gas | QRPP | 2*40 | 0 | 0 | 0 | 0 | 0 | 0 |  |  | Contract Expired
4 | Ghorashal 108 MW PP (Regent) |  | Gas | IPP | 34*3.35 | 108 | 108 | 0 | 0 | 0 | 0 | 108 |  | Gas shortage
5 | Haripur GTPP |  | Gas | PDB | 2*32 | 32 | 20 | 0 | 0 | 0 | 0 |  | 20 | Under maint.
6 | Haripur 412 MW CCPP |  | Gas | EGCB | 1*273+1*139 | 412 | 400 | 398 | 412 | 400 | 400
| Haripur 360 MW CCPP(HPL) |  | Gas | IPP | 1*235+1*125 | 0 | 0 | 0 | 0 | 0 | 0 |  |  | Contract Expired
7 | Meghnaghat 450 MW CCPP(MPL) |  | Gas | IPP | 2*150+1*150 | 450 | 450 | 160 | 160 | 0 | 0 | 450 |  | GT-2 S/D
| Meghnaghat 100 MW(IEL) |  | HFO | NENP | 12*8.9 | 0 | 0 | 0 | 0 | 0 | 0 |  |  | Contract Expired
8 | Meghnaghat CCPP(Summit) |  | Gas | IPP | 2*110+1*110 | 335 | 335 | 0 | 0 | 0 | 0 | 335 |  | Gas shortage
| Madanganj 102 PP(Summit) |  | HFO | NENP | 6*17 | 0 | 0 | 0 | 0 | 0 | 0 |  |  | Contract Expired
9 | Madanganj-55 MW PP(Summit) |  | HFO | IPP | 3*17.08+1*11.3 | 55 | 55 | 0 | 25 | 55 | 55
10 | Keraniganj 100 MW PP (Powerpac) |  | HFO | NENP | 8*13.45 | 100 | 75 | 0 | 0 | 0 | 0 |  | 75 | Engine problem
11 | Narshingdi 22 MW PP (Doreen) |  | Gas | SIPP, REB | 8*2.90 | 22 | 22 | 0 | 0 | 0 | 0 |  |  | Contract Expired
12 | 210 MW Siddhirgonj TPP |  | Gas | PDB | 1*210 | 210 | 115 | 0 | 0 | 210 | 80 |  | 35 | Gas shortage
13 | Siddhirgonj 2*120 MW GTPP |  | Gas | EGCB | 2*105 | 210 | 210 | 0 | 0 | 0 | 0 | 210 |  | Gas shortage
14 | Siddhirganj 335 MW CCPP |  | Gas | EGCB | 1*217+118 | 335 | 335 | 335 | 335 | 180 | 335
15 | Gagnagar 102 MW PP (Digital Power) |  | HFO | IPP | 12*8.924 | 102 | 102 | 0 | 0 | 0 | 8 | 94 |  | Fuel shortage
16 | Katpotti 52 MW PP (Sinha) |  | HFO | IPP | 7*7.9 | 51 | 0 | 0 | 0 | 0 | 0 |  |  | Contract Expired
17 | Kamalaghat 54 MW PP(Banco Energy) |  | HFO | IPP | 3*18 | 54 | 54 | 17 | 54 | 34 | 54
18 | Kodda 150 MW PP |  | HFO | BPDB-RPCL | 9*17.06 | 149 | 149 | 32 | 98 | 149 | 149
19 | Manikganj 55 MW PP (Northern) |  | HFO | IPP | 3*19.3 | 55 | 55 | 0 | 17 | 55 | 55
20 | Nababganj 55 MW PP (Southern power ) |  | HFO | IPP | 3*19.3 | 55 | 55 | 0 | 55 | 55 | 55
21 | Bosila 108 MW PP(CLC) |  | HFO | IPP | 12*8.775+1*3.5 | 108 | 0 | 0 | 0 | 0 | 0
22 | Summit Power,(Madhabdi+Ashulia) |  | Gas | SIPP,REB | 3*3.67+4*8.73 | 80 | 80 | 45 | 44 | 48 | 48 |  | 32 | Engine problem
23 | Maona 33 MW PP(Summit) |  | Gas | SIPP,REB | 4*8.73 | 33 | 33 | 25 | 25 | 25 | 25 |  | 8 | Engine problem
24 | Rupganj 33 MW PP(Summit) |  | Gas | SIPP,REB | 4*8.73 | 33 | 33 | 28 | 28 | 33 | 33
25 | Gazipur 52 MW PP |  | HFO | RPCL | 6*8.9 | 52 | 52 | 17 | 25 | 52 | 52
26 | Tongi 80 MW GTPP |  | Gas | PDB | 1* 105 | 105 | 105 | 0 | 0 | 0 | 0 | 105 |  | Gas shortage
27 | Kodda 300 MW PP Unit-2 (Summit) |  | HFO | IPP | 18*17.076 | 300 | 300 | 0 | 40 | 300 | 300
| Bramhangoan 100 MW PP (Aggreko) |  | HSD | IPP | 114*0.959 | 0 | 0 | 0 | 0 | 0 | 0 |  |  | Contract Expired
| Aurahati 100MW PP (Aggreko) |  | HSD | IPP | 0.85*23+0.95*91 | 0 | 0 | 0 | 0 | 0 | 0 |  |  | Contract Expired
28 | Kodda 149 MW PP Unit-1 (Summit) |  | HFO | IPP | 8*18.45+8.97 | 149 | 149 | 17 | 59 | 149 | 149
29 | Gazipur 100 MW PP |  | HFO | RPCL | 6*17.5 | 105 | 105 | 17 | 35 | 50 | 105
30 | Meghnaghat 104 MW PP (OPCL) |  | HFO | IPP | 18.5*6 | 104 | 104 | 0 | 24 | 7 | 17 | 87 |  | Fuel shortage
31 | Manikgonj 162MW PP(MPGL) |  | HFO | IPP | 9*18 | 162 | 162 | 54 | 100 | 162 | 162
32 | Spectra Solar Plant Ltd. |  | Solar | IPP | 35 | 35 | 35 | 26 | 0 | 35 | 0
33 | Kanchan Purbachal Power Generation Ltd. |  | HFO | IPP | 18.4*3 | 55 | 55 | 36 | 36 | 36 | 36 | 19 |  | Fuel shortage
34 | Meghnaghat Unique power |  | Gas | IPP | 586 | 584 | 584 | 0 | 0 | 0 | 0 | 584 |  | Gas shortage
35 | Summit Meghanghat-2 589 MW(Gas) |  | Gas | IPP | 589 | 583 | 583 | 0 | 0 | 0 | 0 | 583 |  | Gas shortage
| JERA Meghnaghat Power Limited |  | Gas | IPP | 718 | 0 | 0 | 597 | 616 | 500 | 500 |  |  | On test.
| Dhaka area Total |  |  |  |  | 6268 | 5915 | 1804 | 2188 | 2535 | 2618 | 2945 | 795
36 | Chattogram TPP-1 |  | Gas | PDB | 1*210 | 210 | 180 | 119 | 120 | 120 | 120 | 60 |  | Machine problem
| Chattogram TPP-2 |  | Gas | PDB | 1*210 | 210 | 180 | 0 | 0 | 0 | 0 |  | 180 | Under maint
37 | Raozan 25 MW PP |  | HFO | RPCL | 3*8.9 | 25 | 25 | 0 | 0 | 8 | 25
38 | Teknaf 20MW PP (Solartech) |  | Solar | IPP | 20 | 20 | 20 | 18 | 0 | 20 | 0
39 | Patenga 50MW PP (Baraka) |  | HFO | IPP | 8*6.98 | 50 | 50 | 6 | 31 | 50 | 50
40 | Karnaphuli Hydro PP Unit-1,2,3,4, 5 |  | Hydro | PDB | 2*40+3*50 | 230 | 230 | 25 | 50 | 46 | 50 | 180 |  | Low water level
41 | Sikalbaha 225MW CCPP |  | Gas/HSD | PDB | 1*150+1*75 | 225 | 225 | 0 | 0 | 0 | 0 |  | 225 | Filter Change
42 | Sikalbaha Peaking GT |  | Gas/HSD | PDB | 1*150 | 150 | 150 | 0 | 0 | 0 | 0 |  | 150 | Under maint
43 | Sikalbaha 105 MW PP (Baraka Sikalbaha) |  | HFO | IPP | 6*17.5 | 105 | 105 | 0 | 24 | 85 | 105
44 | Hathazari 100 MW peaking PP |  | HFO | PDB | 11*8.9 | 98 | 98 | 0 | 40 | 56 | 74 |  | 24 | Engine problem
45 | Dohazari -Kalaish 100 MW Peaking |  | HFO | PDB | 6*17 | 102 | 102 | 0 | 17 | 50 | 51 |  | 51 | Engine problem
| Juldah 100 MW Unit-1 (Acorn) |  | HFO | NENP | 8*13.45 | 0 | 0 | 0 | 0 | 0 | 0 |  |  | Contract Expired
46 | Juldah 100 MW PP Unit-3 (Acorn) |  | HFO | IPP | 8*13.5 | 100 | 100 | 0 | 50 | 100 | 100
| Barabkunda 22 MW PP (Regent) |  | Gas | SIPP, PDB | 8*2.90 | 0 | 0 | 0 | 0 | 0 | 0 |  |  | Contract Expired
* | Malancha, Ctg. EPZ (United) |  | Gas |  | 5*8.73+3*9.34 |  | 0 | 2 | 2 | 5 | 5
47 | Chattogram 108 MW PP (ECPV) |  | HFO | IPP | 16*7 | 108 | 108 | 0 | 15 | 20 | 50 | 58 |  | Fuel shortage
48 | Kaptai 7 MW Solar PP |  | Solar | PDB | 7.4 MW | 7 | 7 | 0 | 0 | 5 | 0
49 | Anwara 300 MW PP (United) |  | HFO | IPP | 17*17+24 | 300 | 300 | 15 | 100 | 50 | 120 | 180 |  | Fuel shortage
50 | Jodiac Power |  | HFO | IPP | 3*18.55+1*3.6 | 54 | 54 | 18 | 54 | 54 | 54
51 | Karnaphuli Power Ltd. |  | HFO | IPP | 18.415*6+6.5 | 110 | 110 | 0 | 25 | 110 | 110
52 | Juldah unit-2 (Acorn) |  | HFO | IPP | 8*13.6 | 100 | 100 | 38 | 50 | 100 | 100
53 | Anlima Energy Ltd. |  | HFO | IPP | 6*21.2 | 116 | 116 | 65 | 53 | 50 | 108
54 | Mirsharai 150 MW |  | HFO | BPDB-RPCL | 18.5*9 | 163 | 163 | 0 | 90 | 17 | 160
55 | SS Power I |  | Coal | IPP | 2*612 | 1224 | 1224 | 662 | 665 | 660 | 660 | 564 |  | Coal shortage
56 | Cox's Bazar Wind |  | Wind | IPP | 66 | 60 | 60 | 34 | 22 | 15 | 0 |  |  | On test.
57 | Matarbari 2*600 MW (CPGCL) |  | Coal | CPGCL | 2*575 | 1150 | 1150 | 452 | 515 | 515 | 515 |  | 635 | Unit-1 Under maint
| Mirsharai 150 MW (Gas) |  | Gas | BPDB-RPCL | 18.5*9 | 0 | 0 | 0 | 0 | 0 | 0 |  |  | On test.
| Chattogram area Total |  |  |  |  | 4917 | 4857 | 1454 | 1923 | 2136 | 2457 | 1042 | 1265
| Ashuganj TPP Unit- 3 |  | Gas | APSCL | 1*150 | 0 | 0 | 0 | 0 | 0 | 0
| Ashuganj TPP Unit- 4 |  | Gas | APSCL | 1*150 | 0 | 0 | 0 | 0 | 0 | 0
| Ashuganj TPP Unit- 5 |  | Gas | APSCL | 1*150 | 0 | 0 | 0 | 0 | 0 | 0
58 | Ashuganj 225 MW CCPP |  | Gas | APSCL | 1*142+1*75 | 221 | 221 | 201 | 193 | 200 | 200 |  |  | FGMO
59 | Ashuganj 450 MW CCPP(North) |  | Gas | APSCL | 1*360 | 360 | 360 | 0 | 0 | 350 | 350
60 | Ashuganj 450 MW CCPP(South) |  | Gas | APSCL | 1*360 | 360 | 360 | 0 | 0 | 0 | 0 |  | 360 | Under maint.
61 | Ashuganj 420 MW CCPP(East) |  | Gas | APSCL | 284*1+116*1 | 400 | 400 | 0 | 0 | 0 | 0 |  | 400 | Under maint.
62 | Ashuganj 50 MW PP |  | Gas | APSCL | 14*3.968 | 53 | 45 | 37 | 38 | 34 | 40 |  |  | Gas shortage
63 | Ashuganj 55 MW PP (Precision) |  | Gas | NENP | 0 | 55 | 55 | 0 | 0 | 0 | 0 | 5 |  | Gas shortage
64 | Ashuganj 195 MW PP (APSCL-United) |  | Gas | IPP | 20*9.73+1*16 | 195 | 195 | 187 | 194 | 195 | 195 | 55
65 | Ashuganj 51 MW PP (Midland) |  | Gas | IPP | 6*9.34 | 51 | 51 | 51 | 51 | 51 | 51
66 | Ashuganj 150 MW PP (Midland) |  | HFO | IPP | 23*7.015 | 150 | 150 | 13 | 78 | 140 | 140 |  | 10 | Engine problem
67 | Titas 50 MW Peaking PP |  | HFO | PDB | 6*8.92 | 52 | 52 | 0 | 39 | 30 | 45 |  | 7 | Engine problem
68 | Chandpur 150 MW CCPP |  | Gas | PDB | 1*106+1*57 | 163 | 163 | 35 | 35 | 50 | 50 | 113 |  | Gas shortage
69 | Chandpur 200 MW (Desh energy) |  | HFO | IPP | 12*18.4 | 200 | 200 | 0 | 18 | 200 | 200
70 | Feni 11 MW PP (Doreen) |  | Gas | SIPP, REB | 4*2.90 | 11 | 11 | 0 | 0 | 0 | 0 |  |  | Contract Expired
** | Impoprt (Tripura) |  |  | Imported power | 0 | 160 | 160 | 52 | 56 | 66 | 70
| Jangalia 33 MW PP (Summit) |  | Gas | SIPP, PDB | 4*8.73 | 0 | 0 | 0 | 0 | 0 | 0 |  |  | Contract Expired
71 | Jangalia 52 MW PP (Lakdanavi) |  | HFO | IPP | 6*8.92 | 52 | 52 | 0 | 9 | 52 | 52
72 | Cumilla 25 MW PP (Summit) |  | Gas | SIPP, REB | 3*3.67+2*6.97 | 25 | 25 | 5 | 16 | 15 | 15 |  | 10 | Engine problem
| Daudkandi 200 MW PP (B.Trac) |  | HSD | IPP | 154*1.4 | 0 | 0 | 0 | 0 | 0 | 0 |  |  | Contract Expired
73 | Feni Lanka Power |  | HFO | IPP | 7*18.415+1*9.78 | 114 | 114 | 0 | 0 | 114 | 114
74 | Chowmuhani 113 MW |  | HFO | IPP | 12*9.78+2*3.1 | 113 | 113 | 10 | 78 | 95 | 100 |  | 13 | Engine problem
75 | Chandpur 115(Doreen) |  | HFO | IPP | 4*18.5+2*22.5 | 115 | 115 | 0 | 58 | 50 | 92 | 23 |  | Fuel shortage
76 | Sonagazi 75 MW Solar Plant |  | Solar | EGCB | 75 | 75 | 75 | 54 | 0 | 70 | 0
| Cumilla Area Total |  |  |  |  | 2925 | 2917 | 645 | 863 | 1712 | 1714 | 196 | 800
77 | RPCL 210MW CCPP |  | Gas | IPP | 4*35+1*70 | 210 | 202 | 8 | 6 | 12 | 16 | 186 |  | Gas shortage
78 | Jamalpur 95 MW PP(Powerpac) |  | HFO | IPP | 0 | 95 | 0 | 0 | 0 | 0 | 0
79 | Sarishabari 3 MW Solar Plant |  | Solar | IPP | 1*3 | 3 | 3 | 2 | 0 | 1.6 | 0
80 | Mymensingh 200 MW PP (United) |  | HFO | IPP | 9.78*21 | 200 | 200 | 35 | 94 | 96 | 95 | 105 |  | Fuel shortage
81 | Jamalpur 115 MW PP (United) |  | HFO | IPP | 9.78*12 | 115 | 115 | 56 | 57 | 55 | 55 | 60 |  | Fuel shortage
82 | Sutiakhali 50 MW Solar PP |  | Solar | IPP | 50 | 50 | 50 | 39 | 0 | 50 | 0
83 | Tangail Palli Power Gen 22 MW |  | HFO | IPP | 4*6.7 | 22 | 22 | 7 | 24 | 24 | 24
84 | Bhairob 54.5 MW |  | HFO | IPP | 3*18.2 | 54 | 54 | 0 | 17 | 17 | 53
| Sreepur 150 MW |  | HFO | BPDB-RPCL | 150 | 0 | 0 | 115 | 0 | 0 | 0
| Mymensingh Area Total |  |  |  |  | 749 | 646 | 262 | 198 | 255.6 | 243 | 186 | 0
85 | Fenchugonj CCPP Phase-1 |  | Gas | PDB | 2*32+1*33 | 97 | 70 | 30 | 30 | 30 | 30 |  | 40 | Gas shortage
86 | Fenchugonj CCPP Phase-2 |  | Gas | PDB | 2*35+1*35 | 104 | 90 | 30 | 30 | 30 | 30 |  | 60 | Gas shortage
87 | Kushiara 163 MW CCPP (KP) |  | Gas | IPP | 1*109+1*54 | 163 | 163 | 163 | 163 | 163 | 163
88 | Shajibazar 330 MW CCPP |  | Gas | PDB | 3*110 | 330 | 330 | 0 | 0 | 0 | 0 |  | 330 | Under maint.
| Fenchugonj 51 MW PP (Barakatullah) |  | Gas | RPP | 19*2.90 | 0 | 0 | 0 | 0 | 0 | 0 |  |  | Contract Expired
89 | Fenchuganj 44 MW (Energyprima) |  | Gas | NENP | 12*3.3+5*2 | 50 | 50 | 34 | 37 | 34 | 34 | 16 |  | Gas shortage
90 | Hobiganj 11 MW PP Cofidence-E |  | Gas | SIPP, REB | 4*2.90 | 11 | 11 | 2 | 2 | 2 | 2 |  | 9 | Engine problem
91 | Shahjibazar GTPP Unit- 8 & 9 |  | Gas | PDB | 2*35 | 70 | 66 | 58 | 57 | 60 | 60 | 6
92 | Shahjibazar 86 MW PP (Shahjibazar) |  | Gas | RPP | 32*2.90 | 86 | 86 | 84 | 86 | 86 | 86
93 | Shahjibazar 100 MW GTPP |  | Gas | PDB | 1*100 | 100 | 100 | 0 | 0 | 0 | 0
94 | Sylhet 225 MW CCPP |  | Gas | PDB | 1*142+1*89 | 231 | 231 | 135 | 133 | 135 | 135 |  | 96
95 | Sylhet 20 MW GTPP |  | Gas | PDB | 1*20 | 20 | 20 | 12 | 12 | 20 | 20
| Sylhet 50 MW PP (EPL) |  | Gas | NENP | 27*2 | 0 | 0 | 0 | 0 | 0 | 0 |  |  | Contract Expired
96 | Shahjahanulla 25 MW PP |  | Gas | SIPP, REB | 3*9.34 | 25 | 25 | 13 | 13 | 22 | 22 |  | 3 | Engine problem
97 | Bibiana-II 341 MW CCPP (Summit) |  | Gas | IPP | 1*222+1*119 | 341 | 341 | 0 | 0 | 0 | 0 |  | 341 | Filter Change
98 | Bibiyana-III 400 MW CCPP |  | Gas | PDB | 285*1+134*1 | 400 | 400 | 0 | 0 | 0 | 0 |  | 400 | Filter Change
| Sylhet 10MW PP (Desh) |  | Gas | RPP | 6*1.95 | 0 | 0 | 0 | 0 | 0 | 0 |  |  | Contract Expired
99 | Bibiyana South 400 MW |  | Gas | PDB | 400 MW | 383 | 383 | 400 | 360 | 400 | 400
| Sylhet Area Total |  |  |  |  | 2411 | 2366 | 961 | 923 | 982 | 982 | 22 | 1279
100 | Bheramara GTPP Unit-3 |  | HSD | PDB | 1*20 | 20 | 16 | 0 | 0 | 0 | 0 | 16 |  | Fuel conservation
** | Bheramara (HVDC ) |  | 0 | Imported power | 2*500 | 1000 | 1000 | 422 | 422 | 431 | 431
| Khulna 115 PP MW (KPCL-2) |  | HFO | NENP | 7*17 | 0 | 0 | 0 | 0 | 0 | 0 |  |  | Contract Expired
101 | Faridpur 50 MW Peaking PP |  | HFO | PDB | 8*6.89 | 54 | 54 | 0 | 0 | 20 | 35 |  | 19 | Engine problem
102 | Khulna 225 MW CCPP |  | HSD | NWPGCL | 1*150+1*75 | 230 | 230 | 0 | 0 | 0 | 0 | 230 |  | Fuel shortage
103 | Gopalganj 100 MW Peaking PP |  | HFO | PDB | 16*6.98 | 109 | 109 | 0 | 0 | 34 | 60 |  | 49 | Engine problem
104 | Bheramara 410 MW CCPP |  | Gas | NWPGCL | 1*278+1*132 | 410 | 410 | 260 | 204 | 250 | 250 | 160 |  | Gas shortage
| Noapara 40 MW PP (Khanjahan Ali) |  | HFO | NENP | 5*8.5 | 0 | 0 | 0 | 0 | 0 | 0 |  |  | Contract Expired
| Noapara 100 MW PP (Bangla Trac) |  | HSD | IPP | 70*1.4 | 0 | 0 | 0 | 0 | 0 | 0 |  |  | Contract Expired
105 | Rupsha 105 MW PP (Orion rupsha) |  | HFO | IPP | 6*18.445 | 105 | 105 | 0 | 17 | 0 | 0 | 105 |  | Fuel shortage
106 | Madhumati 100 MW PP |  | HFO | NWPGCL | 6*18 | 105 | 105 | 0 | 0 | 0 | 0 | 105 |  | Fuel shortage
107 | Mongla Orion 100 MW Solar PP |  | Solar | IPP | 100 | 100 | 100 | 63 | 0 | 100 | 0
108 | Khulna 330 MW CCPP (OIL) |  | Gas/HSD | PDB | 1*220+1*110 | 336 | 336 | 0 | 0 | 0 | 0
109 | Rampal 1320 MW (BIFPCL) |  | Coal | NTPC&BPDB | 617*2 | 1234 | 1234 | 632 | 613 | 620 | 620 | 614 |  | GT-1 S/D
| Kulna 225 MW CCPP (GAS) |  | Gas | NWPGCL | 0 | 0 | 0 | 0 | 0 | 0 | 0 |  |  | On test.
** | Nepal |  | 0 | Imported power | 40 | 0 | 0 | 0 | 0 | 0 | 0
| Khulna Area Total |  |  |  |  | 3703 | 3699 | 1377 | 1256 | 1455 | 1396 | 1230 | 68
110 | Barisal 110 MW PP (Summit ) |  | HFO | IPP | 7*17.076 | 110 | 110 | 0 | 0 | 0 | 0 | 110 |  | Fuel shortage
111 | Bhola 33 MW PP (Venture) |  | Gas | NENP | 1*34.50 | 40 | 10 | 3 | 7 | 5 | 7
112 | Bhola 225 MW CCPP |  | Gas | PDB | 2*63+1*68 | 194 | 194 | 131 | 134 | 135 | 135 |  | 59 | Machine problem
| Bhola 95 MW PP (Aggreko) |  | Gas | QRPP | 96*1.10 | 0 | 0 | 0 | 0 | 0 | 0 |  |  | Contract Expired
113 | Payra 1320 MW |  | Coal | BCPCL | 2*622 | 1244 | 1244 | 560 | 570 | 622 | 622 |  | 622 | Unit-2 S/D.
114 | Bhola Nutan Biddut BD LTD |  | Gas | IPP | 220 | 220 | 220 | 0 | 0 | 20 | 220
115 | United Payra Power Ltd. |  | HFO | IPP | 8*18.5+1*9.5 | 150 | 150 | 72 | 72 | 54 | 150
116 | Barisal 307 MW |  | Coal | IPP | 307*1 | 307 | 307 | 307 | 307 | 307 | 307
117 | Barisal 1 MW Solar Plant |  | Solar | PDB | 1 | 1 | 1 | 0 | 0 | 0 | 0
| Barisal Area Total |  |  |  |  | 2266 | 2236 | 1073 | 1090 | 1143 | 1441 | 110 | 681
118 | Baghabari 71 MW GTPP |  | Gas | PDB | 1*71 | 71 | 71 | 0 | 0 | 0 | 0 | 71 |  | Gas shortage
| Baghabari 100 MW GTPP |  | Gas | PDB | 1*100 | 100 | 100 | 0 | 0 | 0 | 0 | 100 |  | Gas shortage
119 | Baghabari 50 MW Peaking PP |  | HFO | PDB | 6*8.9 | 52 | 52 | 0 | 0 | 0 | 40 |  | 12 | Engine problem
120 | Bera 70 MW Peaking PP |  | HFO | PDB | 9*8.29 | 71 | 71 | 0 | 5 | 0 | 25 |  | 46 | Engine problem
121 | Amnura 50 MW PP(Sinha) |  | HFO | NENP | 7*7.79 | 50 | 28 | 0 | 0 | 0 | 0
| Katakhali 50 MW PP (Northern) |  | HFO | QRPP | 6*8.9 | 0 | 0 | 0 | 0 | 0 | 0 |  |  | Contract Expired
122 | Katakhali 50 MW Peaking PP |  | HFO | PDB | 6*8.7 | 50 | 50 | 0 | 15 | 26 | 32 |  | 18 | Engine problem
123 | Sirajgonj 225MW CCPP Unit-1 |  | Gas/HSD | NWPGCL | 1*150+1*75 | 210 | 210 | 182 | 170 | 175 | 175 |  |  | Gas shortage
124 | Sirajgonj 225MW CCPP Unit-2 |  | Gas/HSD | NWPGCL | 1*150+1*75 | 220 | 220 | 177 | 149 | 170 | 170 | 50 |  | Gas shortage
125 | Sirajgonj 225MW CCPP Unit-3 |  | Gas/HSD | NWPGCL | 1*141 | 220 | 220 | 0 | 0 | 0 | 0 | 220 |  | Gas shortage
126 | Sirajgonj 400 MW CCPP Unit-4 |  | Gas/HSD | IPP, SNWPGCL | 1*282+1*132 | 414 | 414 | 340 | 414 | 414 | 414 |  |  | FGMO
127 | Santahar 50 MW Peaking PP |  | HFO | PDB | 6*8.7 | 50 | 50 | 0 | 30 | 24 | 24 |  | 26 | Engine problem
| Bogra 22 MW PP (GBB) |  | Gas | RPP | 0 | 0 | 0 | 0 | 0 | 0 | 0 |  |  | Contract Expired
| Bogura 20 MW PP (Energyprima) |  | Gas | NENP | 5*3.3+5*2 | 0 | 0 | 0 | 0 | 0 | 0 |  |  | Contract Expired
128 | Ullapara 11 MW PP (Summit) |  | Gas | SIPP, REB | 4*2.90 | 11 | 11 | 5 | 8 | 5 | 5 |  | 6 | Engine problem
129 | Natore 52 MW PP (Rajlanka) |  | HFO | IPP | 6*8.92 | 52 | 52 | 0 | 0 | 25 | 52
130 | Chapainawabganj 100 MW Peaking PP |  | HFO | PDB | 12*8.924 | 104 | 104 | 0 | 97 | 53 | 95 |  | 9 | Engine problem
| Baghabari 200 MW PP (Paramount) |  | HSD | IPP | 135*1.6 | 0 | 0 | 0 | 0 | 0 | 0 |  |  | Contract Expired
131 | Bagura 113 MW PP (Confidence)-2 |  | HFO | IPP | 6*18.55+7.2 | 113 | 113 | 0 | 10 | 95 | 113
132 | Confidence Power Bogura Unit-1 113 MW |  | HFO | IPP | 6*18.55 | 113 | 113 | 0 | 0 | 113 | 113
133 | Sirajgonj 6.55 MW Solar |  | Solar | NWPGCL | 1*6 | 6 | 6 | 4 | 0 | 6 | 0
** | Adani Power Jharkhanda Ltd |  | Coal | Imported power | 748*2 | 1496 | 1496 | 759 | 740 | 700 | 750
134 | Sirajganj 68 MW Solar Park |  | Solar | IPP | 68 | 68 | 68 | 48 | 0 | 29 | 0
| Pabna Solar 100 MW |  | Solar | IPP | 100 | 0 | 0 | 85 | 0 | 47 | 0
| Rajshahi Area Total |  |  |  |  | 3471 | 3449 | 1600 | 1638 | 1882 | 2008 | 441 | 117
135 | Barapukuria TPP Unit-1 |  | Coal | PDB | 1*125 | 125 | 85 | 70 | 69 | 71 | 71 |  | 14
| Barapukuria TPP Unit-2 |  | Coal | PDB | 1*125 | 125 | 85 | 0 | 0 | 0 | 0 |  | 85 | Under maint
136 | Barapukuria 275 MW TPP Unit-3 |  | Coal | PDB | 1*275 | 274 | 274 | 154 | 150 | 155 | 156 |  | 118 | Machine problem
137 | Rangpur 20 MW GTPP |  | HSD | PDB | 1*20 | 20 | 20 | 0 | 0 | 0 | 0 | 20
138 | Saidpur 20 MW GTPP |  | HSD | PDB | 1*20 | 20 | 20 | 0 | 0 | 0 | 0 | 20
139 | Rangpur 113 MW PP (Confidence) |  | HFO | IPP | 9*6.984+7*7.015+3.15*2 | 113 | 113 | 0 | 34 | 90 | 113
140 | Sympa Solar Power 8MW |  | Solar | IPP | 8 MW | 8 | 8 | 3 | 0 | 8 | 0
141 | Energypac Power Venture Thakurgaon Ltd. |  | HFO | IPP | 115 | 115 | 115 | 35 | 74 | 115 | 115
142 | Intraco Solar 30 MW |  | Solar | IPP | 1*30 | 30 | 30 | 8 | 0 | 30 | 0
143 | Teesta Solar Limited |  | Solar | IPP | 16*12.5 | 200 | 200 | 103 | 0 | 170 | 0
| Rangpur Area Total |  |  |  |  | 1030 | 950 | 373 | 327 | 639 | 455 | 40 | 217 | .
| Total |  |  |  |  | 27740 | 27035 | 9549 | 10406 | 12739.6 | 13314 | 6212 | 5222
A. |  | 2024-12-10 | (Yesterday) |  |  |  |  | Tuesday
1 | Highest Generation : |  |  | 10406 | MW at | 18:00 | hrs | 11 Evening Peak Hour : | [5 empty] | 18:00 | hrs.
2 | Minimum Generation : |  |  | 6955 | MW at | 5:00 | hrs | 12 Max. Demand (Generation end) at evening peak hour : | [5 empty] | 10406 | MW
3 | Day peak Generation : |  |  | 9549 | MW at | 12:00 | hrs | 13 Max. Demand (Substation end) at evening peak hour : | [5 empty] | 10224.64 | MW
4 | Evening peak Generation : |  |  | 10406 | MW at | 18:00 | hrs | 14 Load Shed (Substation end) at evening peak hour : | [5 empty] | 0 | MW
5 | Total Energy Generation : |  | 212.8772 | MKWHr | By Solar | 2.4979 | MKWHr
| By Gas : | 101.7634 | MKWHr |  | By Oil: | 15.4267 | MKWHr | 15. Area wise Demand (S/S end), Supply (S/S end) & | [5 empty] | 16. Hourly Load Shed during
| By Coal : | 64.916 | MKWHr |  | By Hydro: | 0.75984 | MKWHr | Load Shed (S/S end) at Evening peak hour in MW : | [5 empty] | Evening Peak hours :
| By Adani: | 15.7414 | MKWHr |  | By Wind: | 0.41472 | MKWHr | Area | Demand | Supply |  | Loadshed |  | Time |  | Loadshed
6 | Generation Shortfall : |  | For Fuel Limitation = |  |  | 6212 | MW | Dhaka | 3954.04 | 3954.04 |  | 0 |  | 18:00 |  | 0
|  |  | For Plants S/D or M/C prob = |  |  | 5222 | MW | Chittagong | 991.5 | 991.5 |  | 0 |  | 19:00 |  | 0
|  |  | Total = |  |  | 11434 | MW | Khulna | 1172 | 1172 |  | 0 |  | 19:30 |  | 0
7 | Total Gas Supplied : |  | 782.88 | MMCFD | **Import Adani: | Taka | 104050885.35 | Rajshahi | 967.6 | 967.6 |  | 0 |  | 20:00 |  | 0
8 | Fuel Cost : | i) Gas : |  | 274610205.464 | ii) Oil : | Taka | 271090295.09 | Comilla | 869 | 869 |  | 0 |  | 21:00 |  | 0
|  | iii) Coal : | Taka | 453072821.69 | Total | Taka | 1102824207.594 | Mymensingh | 878 | 878 |  | 0 |  | 22:00 |  | 0
9 | Power flow through E-W Interconnectors : |  |  |  | i) Energy | 3958.35 | MKWHr. | Sylhet | 372 | 372 |  | 0 |  | 23:00 |  | 0
| ii) During Peak Demand : |  |  | 493 | MW (W to E) at | 18:00 | hrs | Barisal | 289.5 | 289.5 |  | 0 |  | 24:00 |  | 0
| iii) Maximum : |  |  | 433 | MW at | 18:30 | hrs | Rangpur | 731 | 731 |  | 0
10 | Maximum Temperature in Dhaka was |  |  |  | 26.2°C |  |  | Total | 10224.64 | 10224.64 |  | 0
B. |  | 2024-12-11 | (Today) |  |  |  | Wednesday |  |  | Probable max. temperature in Dhaka |  |  | 26.2°C
Forecast
1 | Maximum Demand* Evening (Generation end) |  |  |  | 10300 | MW |  | 6 Total Load Shed forecast (Substation end) : |  |  |  |  | 0 | MW
2 | Maximum Generation (Generation end) |  |  |  | 13314 | MW |  | 7 Area wise Load Shed forecast (Substation end) :
3 | Maximum Demand* Day (Generation end) |  |  |  | 9400 | MW
4 | Reserve(Generation end) |  |  |  | 3014 | MW |  | Dhaka | Chittagong | Khulna | Rajshahi | Comilla | Mymensingh | Sylhet | Barisal | Rangpur
5 | Total Energy Generation |  |  |  | 210.7088 | MKWHr |  | MW | MW | MW | MW | MW | MW | MW | MW | MW
6 | Actual Minimum Generation up to 8:00 hrs. |  |  |  | 6771 | MW at | 5:00 | 0 | 0 | 0 | 0 | 0 | 0 | 0 | 0 | 0
* Import Through HVDC C/B Interconnector(India) : |  |  |  |  | i) Energy | 10.1745 | MKWHr. | ii) HVDC Flow at Peak Time |  | 422 | MW at | 18:00 | hrs.
* Import Through Comilla C/B Interconnector : |  |  |  |  | i) Energy | 1.1827 | MKWHr. | iii) Maximum HVDC Flow : |  | 429 | MW at | 1:00 | hrs.
* Import Through HVDC C/B Interconnector(Nepal) : |  |  |  |  | i) Energy | 0 | MKWHr.
*Cost for HVDC, Tripura & Solar energy is not usually included in the total fuel cost.
Water Level of Kaptai Lake at 06:00 hr (ft): |  |  |  |  | (a) Yesterday : | 95.4 |  | (b) Today: | 95.34 |  | (c) Rule Curve: |  | 105.28
|  |  |  | Sub Divisional Engineer | [6 empty] | Executive Engineer
|  |  |  | Network Operation Division | [6 empty] | Network Operation Division

## YesterdayGen
2024-12-10 | [21 empty] | BR
Plant Name | Ghorasal TPP (Unit-1&2) | Ghorasal Repowered CCPP:Unit-3 (GT | Ghorasal Repowered CCPP Unit-4 | Ghorasal TPP Unit-5 | Ghorasal 365 MW CCPP Unit-7 | Ghorashal 108 MW PP (Regent) | Ghorashal 78.5 MW PP(MAX) | Haripur 412 MW CCPP | Haripur 360 MW CCPP(HPL) | Plant Removed | Haripur GTPP | Meghnaghat 450 MW CCPP(MPL) | Meghnaghat CCPP(Summit) | Meghnaghat 100 MW(IEL) | Madanganj 102 PP(Summit) | Madanganj-55 MW PP(Summit) | Siddhirganj 335 MW CCPP | 210 MW Siddhirgonj TPP | Siddhirgonj 2*120 MW GTPP | Siddhirganj 100 PP(Dutch Bangla) | Gagnagar 102 MW PP (Digital Power) | Kodda 150 MW PP | Keraniganj 100 MW PP (Powerpac) | Bosila 108 MW PP(CLC) | Pagla (DPA ) | Katpotti 52 MW PP (Sinha) | Kamalaghat 54 MW PP(Banco Energy) | Manikganj 55 MW PP (Northern) | Nababganj 55 MW PP (Southern power ) | Narshingdi 22 MW PP (Doreen) | Summit Ashulia | Summit Madhabdi | Maona 33 MW PP(Summit) | Rupganj 33 MW PP(Summit) | Gazipur 52 MW PP | Tongi 80 MW GTPP | Karnaphuli Hydro PP Unit-1, 2 & 3 | Karnaphuli Hydro PP Unit-4 & 5 | Chattogram TPP-1 | Chattogram TPP-2 | Raozan 25 MW PP | Sikalbaha 225MW CCPP (Gas) | Sikalbaha 225MW CCPP(Oil) | Sikalbaha 150MW GTPP | Sikalbaha 150MW GTPP(Oil) | Plant Removed | Tangail Palli Power Gen 22 MW | Hathazari 100 MW peaking PP | Dohazari -Kalaish 100 MW Peaking | Juldah 100 MW Unit-1 (Acorn) | Chattogram 108 MW PP (ECPV) | Patenga 50MW PP (Baraka) | Barabkunda 22 MW PP (Regent) | Malancha, Ctg. EPZ (United) | Ashuganj TPP Unit- 3 | Ashuganj TPP Unit- 4 | Ashuganj TPP Unit- 5 | Ashuganj 450 MW CCPP(North) | Ashuganj 450 MW CCPP(South) | Ashuganj 225 MW CCPP | Ashuganj 195 MW PP (APSCL-United) | Chandpur 150 MW CCPP | Ashuganj 50 MW PP | Ashuganj 55 MW PP (Precision) | Ashuganj 53MW PP (United) | Ashuganj 51 MW PP (Midland) | B.Baria (Aggreko) 85MW | Titas 50 MW Peaking PP | Jangalia 52 MW PP (Lakdanavi) | Feni 22 MW PP (Doreen) | Feni 11 MW PP (Doreen) | Jangalia 33 MW PP (Summit) | Cumilla 25 MW PP (Summit) | Impoprt (Tripura) | RPCL 210MW CCPP | Jamalpur 95 MW PP(Powerpac) | Tangail 22 MW PP (Doreen) | Sarishabari 3 MW Solar Plant | Fenchugonj CCPP Phase-1 | Fenchugonj CCPP Phase-2 | Fenchugonj 51 MW PP (Barakatullah) | Fenchuganj 44 MW (Energyprima) | Kushiara 163 MW CCPP (KP) | Shajibazar 330 MW CCPP | Shahjibazar GTPP Unit- 8 & 9 | Shahjibazar 86 MW PP (Shahjibazar) | Shahjibazar 50MW PP (EPL) | Sylhet 225 MW CCPP | Sylhet 20 MW GTPP | Sylhet 50 MW PP (EPL) | Sylhet 10MW PP (Desh) | Bibiana-II 341 MW CCPP (Summit) | Shahjahanulla 25 MW PP | Hobiganj 11 MW PP Cofidence-E | Daudkandi 200 MW PP (B.Trac) | Kodda 300 MW PP Unit-2 (Summit) | Keranigonj 300 MW PP (APR) | Bramhangoan 100 MW PP (Aggreko) | Mymensingh 200 MW PP (United) | Aurahati 100MW PP (Aggreko) | Kodda 149 MW PP Unit-1 (Summit) | Teknaf 20MW PP (Solartech) | Juldah 100 MW PP Unit-3 (Acorn) | Chandpur 200 MW (Desh energy) | Ashuganj 150 MW PP (Midland) | Bibiyana-III 400 MW CCPP | Jamalpur 115 MW PP (United) | Gazipur 100 MW PP | Sikalbaha 105 MW PP (Baraka Sikalbaha) | Kaptai 7 MW Solar PP | Anwara 300 MW PP (United) | Jodiac Power | Karnaphuli Power Ltd. | Feni Lanka Power | Chowmuhani 113 MW | Juldah unit-2 (Acorn) | Bibiyana South 400 MW | Meghnaghat 104 MW PP (OPCL) | Sutiakhali 50 MW Solar PP | Manikgonj 162MW PP(MPGL) | Anlima Energy Ltd. | Shahjibazar 100 MW GTPP | Bhairob 54.5 MW | Spectra Solar Plant Ltd. | Chandpur 115(Doreen) | Kanchan Purbachal Power Generation Ltd. | Ashuganj 420 MW CCPP(East) | Mirsharai 150 MW (Oil) | Mirsharai 150 MW (Gas) | SS Power I | Cox's Bazar Wind | Matarbari 2*600 MW (CPGCL) | Meghnaghat Unique power | Summit Meghanghat-2 589 MW(Gas) | Sonagazi 75 MW Solar Plant | JERA Meghnaghat Power Limited | Sreepur 150 MW | EasternBlank | Bheramara (HVDC ) | Bheramara GTPP Unit-3 | Bheramara 410 MW CCPP | Khulna 115 MW PP (KPCL-1 & 3) | Khulna 115 PP MW (KPCL-2) | Khulna 225 MW CCPP | Khulna 60MW | Khulna (Aggreeco) 55MW | Faridpur 50 MW Peaking PP | Gopalganj 100 MW Peaking PP | Noapara 40 MW PP (Khanjahan Ali) | Bhola 225 MW CCPP | Bhola 33 MW PP (Venture) | Barisal 110 MW PP (Summit ) | Barisal GT PP Unit-1& 2 | Baghabari 100 MW GTPP | Baghabari 71 MW GTPP | Baghabari 50 MW Peaking PP | Bera 70 MW Peaking PP | Chapainawabganj 100 MW Peaking PP | Amnura 50 MW PP(Sinha) | Katakhali 50 MW PP (Northern) | Katakhali 50 MW Peaking PP | Natore 52 MW PP (Rajlanka) | Santahar 50 MW Peaking PP | Bogra 22 MW PP (GBB) | Bogura 20 MW PP (Energyprima) | Ullapara 11 MW PP (Summit) | Barapukuria TPP Unit-1 | Barapukuria TPP Unit-2 | Barapukuria 275 MW TPP Unit-3 | Rangpur 20 MW GTPP | Saidpur 20 MW GTPP | Sirajgonj 225MW CCPP Unit-1 (Gas) | Sirajgonj 225MW CCPP Unit-1(Oil) | Sirajgonj 225 MW CCPP Unit-2 (Gas) | Sirajgonj 225 MW CCPP Unit-2 (Oil) | Bhola 95 MW PP (Aggreko) | Noapara 100 MW PP (Bangla Trac) | Sirajgonj 225MW CCPP Unit-3 (Gas) | Sirajgonj 225MW CCPP Unit-3 (Oil) | Sirajgonj 400 MW CCPP Unit-4 | Rupsha 105 MW PP (Orion rupsha) | Baghabari 200 MW PP (Paramount) | Bagura 113 MW PP (Confidence)-2 | Madhumati 100 MW PP | Rangpur 113 MW PP (Confidence) | Sirajgonj 400MW CCPP Unit-4 (Oil) | Sympa Solar Power 8MW | Confidence Power Bogura Unit-1 113 MW | Payra 1320 MW | Bhola Nutan Biddut BD LTD (GAS) | Bhola Nutan Biddut BD LTD (OIL) | United Payra Power Ltd. | Sirajgonj 6.55 MW Solar | Mongla Orion 100 MW Solar PP | Energypac Power Venture Thakurgaon Ltd. | Khulna 330 MW CCPP (OIL) | Khulna 330 MW CCPP (GAS) | Rampal 1320 MW (BIFPCL) | Intraco Solar 30 MW | Barisal 307 MW | Adani Power Jharkhanda Ltd | Teesta Solar Limited | Kulna 225 MW CCPP (GAS) | Barisal 1 MW Solar Plant | Sirajganj 68 MW Solar Park | Pabna Solar 100 MW | Nepal | WesternBlank | Eastern Grid Total | Western Grid Total | Total (MW) | Gas (Public) | HVDC | Nepal | Gas (Private) | HSD (Private) | HFO (Private) | Coal | Hydro | HSD (Public) | HFO (Public) | Tripura | Adani | Solar | Wind | Shortage | Water Level
1:00 | 0 | 0 | 0 | 0 | 0 | 0 | 0 | 351 | 0 |  | 0 | 160 | 0 | 0 | 0 | 0 | 280 | 0 | 0 | 0 | 0 | 0 | 0 | 0 | 0 | 0 | 0 | 0 | 0 | 0 | 20 | 23 | 17 | 33 | 0 | 0 | 25 | 0 | 120 | 0 | 0 | 0 | 0 | 0 | 0 |  | 12 | 0 | 0 | 0 | 0 | 0 | 0 | 32 | 0 | 0 | 0 | 285 | 0 | 181 | 199 | 40 | 41 | 0 | 0 | 51 | 0 | 0 | 0 | 0 | 0 | 0 | 17 | 42 | 18 | 0 | 0 | 0 | 30 | 30 | 0 | 34 | 120 | 0 | 58 | 87 | 0 | 135 | 12 | 0 | 0 | 0 | 12 | 2 | 0 | 0 | 0 | 0 | 0 | 0 | 0 | 0 | 0 | 0 | 0 | 0 | 9 | 0 | 0 | 0 | 0 | 0 | 0 | 0 | 0 | 0 | 340 | 0 | 0 | 0 | 0 | 0 | 0 | 0 | 0 | 0 | 0 | 0 | 0 | 660 | 10 | 470 | 0 | 0 | 0 | 570 | 0 |  | 429 | 0 | 315 | 0 | 0 | 0 | 0 | 0 | 0 | 0 | 0 | 138 | 7 | 0 | 0 | 0 | 0 | 0 | 0 | 0 | 0 | 0 | 0 | 0 | 0 | 0 | 0 | 8 | 68 | 0 | 117 | 0 | 0 | 170 | 0 | 5 | 0 | 0 | 0 | 0 | 0 | 349 | 0 | 0 | 0 | 0 | 0 | 0 | 0 | 0 | 500 | 0 | 0 | 0 | 0 | 0 | 0 | 0 | 0 | 468 | 0 | 150 | 537 | 0 | 0 | 0 | 0 | 0 | 0 |  | 4526 | 3261 | 7787 | 2681 | 429 | 0 | 1609 | 0 | 21 | 2433 | 25 | 0 | 0 | 42 | 537 | 0 | 10 | 0 | 95.42
2:00 | 0 | 0 | 0 | 0 | 0 | 0 | 0 | 351 | 0 |  | 0 | 160 | 0 | 0 | 0 | 0 | 280 | 0 | 0 | 0 | 0 | 0 | 0 | 0 | 0 | 0 | 0 | 0 | 0 | 0 | 16 | 23 | 17 | 33 | 0 | 0 | 25 | 0 | 120 | 0 | 0 | 0 | 0 | 0 | 0 |  | 6 | 0 | 0 | 0 | 0 | 0 | 0 | 32 | 0 | 0 | 0 | 285 | 0 | 181 | 158 | 40 | 41 | 0 | 0 | 51 | 0 | 0 | 0 | 0 | 0 | 0 | 16 | 44 | 19 | 0 | 0 | 0 | 30 | 30 | 0 | 34 | 120 | 0 | 58 | 42 | 0 | 135 | 12 | 0 | 0 | 0 | 13 | 2 | 0 | 0 | 0 | 0 | 0 | 0 | 0 | 0 | 0 | 0 | 0 | 0 | 0 | 0 | 0 | 0 | 0 | 0 | 0 | 0 | 0 | 0 | 340 | 0 | 0 | 0 | 0 | 0 | 0 | 0 | 0 | 0 | 0 | 0 | 0 | 660 | 6 | 470 | 0 | 0 | 0 | 608 | 0 |  | 419 | 0 | 316 | 0 | 0 | 0 | 0 | 0 | 0 | 0 | 0 | 138 | 6 | 0 | 0 | 0 | 0 | 0 | 0 | 0 | 0 | 0 | 0 | 0 | 0 | 0 | 0 | 8 | 68 | 0 | 149 | 0 | 0 | 170 | 0 | 44 | 0 | 0 | 0 | 0 | 0 | 338 | 0 | 0 | 0 | 0 | 0 | 0 | 0 | 0 | 430 | 0 | 0 | 0 | 0 | 0 | 0 | 0 | 0 | 420 | 0 | 150 | 408 | 0 | 0 | 0 | 0 | 0 | 0 |  | 4458 | 3064 | 7522 | 2718 | 419 | 0 | 1549 | 0 | 6 | 2347 | 25 | 0 | 0 | 44 | 408 | 0 | 6 | 0 | 95.42
3:00 | 0 | 0 | 0 | 0 | 0 | 0 | 0 | 343 | 0 |  | 0 | 160 | 0 | 0 | 0 | 0 | 250 | 0 | 0 | 0 | 0 | 0 | 0 | 0 | 0 | 0 | 0 | 0 | 0 | 0 | 16 | 23 | 17 | 33 | 0 | 0 | 25 | 0 | 120 | 0 | 0 | 0 | 0 | 0 | 0 |  | 0 | 0 | 0 | 0 | 0 | 0 | 0 | 33 | 0 | 0 | 0 | 285 | 0 | 181 | 78 | 40 | 41 | 0 | 0 | 10 | 0 | 0 | 0 | 0 | 0 | 0 | 16 | 40 | 20 | 0 | 0 | 0 | 30 | 30 | 0 | 10 | 120 | 0 | 58 | 11 | 0 | 135 | 12 | 0 | 0 | 0 | 13 | 2 | 0 | 0 | 0 | 0 | 0 | 0 | 0 | 0 | 0 | 0 | 0 | 0 | 0 | 0 | 0 | 0 | 0 | 0 | 0 | 0 | 0 | 0 | 340 | 0 | 0 | 0 | 0 | 0 | 0 | 0 | 0 | 0 | 0 | 0 | 0 | 660 | 0 | 471 | 0 | 0 | 0 | 608 | 0 |  | 421 | 0 | 250 | 0 | 0 | 0 | 0 | 0 | 0 | 0 | 0 | 138 | 6 | 0 | 0 | 0 | 0 | 0 | 0 | 0 | 0 | 0 | 0 | 0 | 0 | 0 | 0 | 8 | 69 | 0 | 152 | 0 | 0 | 150 | 0 | 74 | 0 | 0 | 0 | 0 | 0 | 320 | 0 | 0 | 0 | 0 | 0 | 0 | 0 | 0 | 350 | 0 | 0 | 0 | 0 | 0 | 0 | 0 | 0 | 412 | 0 | 150 | 413 | 0 | 0 | 0 | 0 | 0 | 0 |  | 4231 | 2913 | 7144 | 2625 | 421 | 0 | 1356 | 0 | 0 | 2264 | 25 | 0 | 0 | 40 | 413 | 0 | 0 | 0 | 95.41
4:00 | 0 | 0 | 0 | 0 | 0 | 0 | 0 | 325 | 0 |  | 0 | 160 | 0 | 0 | 0 | 0 | 250 | 0 | 0 | 0 | 0 | 0 | 0 | 0 | 0 | 0 | 0 | 0 | 0 | 0 | 16 | 23 | 17 | 33 | 0 | 0 | 28 | 0 | 120 | 0 | 0 | 0 | 0 | 0 | 0 |  | 0 | 0 | 0 | 0 | 0 | 0 | 0 | 33 | 0 | 0 | 0 | 90 | 0 | 181 | 78 | 40 | 41 | 0 | 0 | 5 | 0 | 0 | 0 | 0 | 0 | 0 | 16 | 44 | 20 | 0 | 0 | 0 | 30 | 30 | 0 | 5 | 163 | 0 | 58 | 8 | 0 | 135 | 12 | 0 | 0 | 0 | 13 | 2 | 0 | 0 | 0 | 0 | 0 | 0 | 0 | 0 | 0 | 0 | 0 | 0 | 0 | 0 | 0 | 0 | 0 | 0 | 0 | 0 | 0 | 0 | 340 | 0 | 0 | 0 | 0 | 0 | 0 | 0 | 0 | 0 | 0 | 0 | 0 | 662 | 0 | 473 | 0 | 0 | 0 | 610 | 0 |  | 421 | 0 | 250 | 0 | 0 | 0 | 0 | 0 | 0 | 0 | 0 | 138 | 5 | 0 | 0 | 0 | 0 | 0 | 0 | 0 | 0 | 0 | 0 | 0 | 0 | 0 | 0 | 8 | 67 | 0 | 152 | 0 | 0 | 150 | 0 | 123 | 0 | 0 | 0 | 0 | 0 | 370 | 0 | 0 | 0 | 0 | 0 | 0 | 0 | 0 | 310 | 0 | 0 | 0 | 0 | 0 | 0 | 0 | 0 | 385 | 0 | 150 | 408 | 0 | 0 | 0 | 0 | 0 | 0 |  | 4061 | 2937 | 6998 | 2461 | 421 | 0 | 1437 | 0 | 0 | 2199 | 28 | 0 | 0 | 44 | 408 | 0 | 0 | 0 | 95.41
5:00 | 0 | 0 | 0 | 0 | 0 | 0 | 0 | 322 | 0 |  | 0 | 160 | 0 | 0 | 0 | 0 | 250 | 0 | 0 | 0 | 0 | 0 | 0 | 0 | 0 | 0 | 0 | 0 | 0 | 0 | 16 | 23 | 17 | 33 | 0 | 0 | 28 | 0 | 120 | 0 | 0 | 0 | 0 | 0 | 0 |  | 0 | 0 | 0 | 0 | 0 | 0 | 0 | 33 | 0 | 0 | 0 | 0 | 0 | 188 | 78 | 40 | 41 | 0 | 0 | 5 | 0 | 0 | 0 | 0 | 0 | 0 | 16 | 46 | 23 | 0 | 0 | 0 | 30 | 30 | 0 | 5 | 163 | 0 | 58 | 8 | 0 | 135 | 12 | 0 | 0 | 0 | 13 | 2 | 0 | 0 | 0 | 0 | 0 | 0 | 0 | 0 | 0 | 0 | 0 | 0 | 0 | 0 | 0 | 0 | 0 | 0 | 0 | 0 | 0 | 0 | 340 | 0 | 0 | 0 | 0 | 0 | 0 | 0 | 0 | 0 | 0 | 0 | 0 | 663 | 0 | 470 | 0 | 0 | 0 | 610 | 0 |  | 421 | 0 | 250 | 0 | 0 | 0 | 0 | 0 | 0 | 0 | 0 | 138 | 5 | 0 | 0 | 0 | 0 | 0 | 0 | 0 | 0 | 0 | 0 | 0 | 0 | 0 | 0 | 8 | 69 | 0 | 155 | 0 | 0 | 150 | 0 | 159 | 0 | 0 | 0 | 0 | 0 | 370 | 0 | 0 | 0 | 0 | 0 | 0 | 0 | 0 | 300 | 0 | 0 | 0 | 0 | 0 | 0 | 0 | 0 | 395 | 0 | 150 | 407 | 0 | 0 | 0 | 0 | 0 | 0 |  | 3978 | 2977 | 6955 | 2414 | 421 | 0 | 1437 | 0 | 0 | 2202 | 28 | 0 | 0 | 46 | 407 | 0 | 0 | 0 | 95.41
6:00 | 0 | 0 | 0 | 0 | 0 | 0 | 0 | 360 | 0 |  | 0 | 160 | 0 | 0 | 0 | 0 | 280 | 0 | 0 | 0 | 0 | 0 | 0 | 0 | 0 | 0 | 0 | 0 | 0 | 0 | 16 | 23 | 17 | 33 | 0 | 0 | 28 | 0 | 120 | 0 | 0 | 0 | 0 | 0 | 0 |  | 0 | 0 | 0 | 0 | 0 | 0 | 0 | 32 | 0 | 0 | 0 | 0 | 0 | 182 | 145 | 40 | 42 | 0 | 0 | 13 | 0 | 0 | 0 | 0 | 0 | 0 | 16 | 46 | 23 | 0 | 0 | 0 | 30 | 30 | 0 | 30 | 163 | 0 | 58 | 50 | 0 | 135 | 12 | 0 | 0 | 0 | 13 | 2 | 0 | 0 | 0 | 0 | 0 | 0 | 0 | 0 | 0 | 0 | 0 | 0 | 0 | 0 | 0 | 0 | 0 | 0 | 0 | 0 | 0 | 0 | 340 | 0 | 0 | 0 | 0 | 0 | 0 | 0 | 0 | 0 | 0 | 0 | 0 | 663 | 13 | 471 | 0 | 0 | 0 | 611 | 0 |  | 421 | 0 | 300 | 0 | 0 | 0 | 0 | 0 | 0 | 0 | 0 | 134 | 5 | 0 | 0 | 0 | 0 | 0 | 0 | 0 | 0 | 0 | 0 | 0 | 0 | 0 | 0 | 8 | 68 | 0 | 155 | 0 | 0 | 150 | 0 | 159 | 0 | 0 | 0 | 0 | 0 | 414 | 0 | 0 | 0 | 0 | 0 | 0 | 0 | 0 | 320 | 0 | 0 | 0 | 0 | 0 | 0 | 0 | 0 | 443 | 0 | 200 | 410 | 0 | 0 | 0 | 0 | 0 | 0 |  | 4197 | 3187 | 7384 | 2523 | 421 | 0 | 1623 | 0 | 0 | 2320 | 28 | 0 | 0 | 46 | 410 | 0 | 13 | 0 | 95.4
7:00 | 0 | 0 | 0 | 0 | 0 | 0 | 0 | 388 | 0 |  | 0 | 160 | 0 | 0 | 0 | 0 | 335 | 0 | 0 | 0 | 0 | 32 | 0 | 0 | 0 | 0 | 0 | 0 | 0 | 0 | 17 | 23 | 17 | 33 | 0 | 0 | 28 | 0 | 118 | 0 | 0 | 0 | 0 | 0 | 0 |  | 7 | 0 | 0 | 0 | 0 | 0 | 0 | 32 | 0 | 0 | 0 | 0 | 0 | 181 | 194 | 45 | 38 | 0 | 0 | 51 | 0 | 0 | 0 | 0 | 0 | 0 | 16 | 48 | 21 | 0 | 0 | 0 | 30 | 30 | 0 | 34 | 163 | 0 | 58 | 84 | 0 | 135 | 12 | 0 | 0 | 0 | 13 | 2 | 0 | 0 | 0 | 0 | 19 | 0 | 12 | 1 | 0 | 0 | 0 | 0 | 26 | 0 | 0 | 0 | 0 | 0 | 0 | 0 | 0 | 0 | 340 | 0 | 1 | 0 | 0 | 0 | 0 | 1 | 0 | 0 | 0 | 0 | 0 | 662 | 10 | 472 | 0 | 0 | 3 | 609 | 0 |  | 420 | 0 | 300 | 0 | 0 | 0 | 0 | 0 | 0 | 0 | 0 | 134 | 6 | 0 | 0 | 0 | 0 | 0 | 0 | 0 | 0 | 0 | 0 | 0 | 0 | 0 | 0 | 8 | 66 | 0 | 156 | 0 | 0 | 174 | 0 | 156 | 0 | 0 | 0 | 0 | 0 | 414 | 0 | 0 | 0 | 0 | 0 | 0 | 0 | 0 | 360 | 0 | 0 | 0 | 0 | 1 | 0 | 0 | 0 | 514 | 0 | 200 | 581 | 0 | 0 | 0 | 0 | 1 | 0 |  | 4501 | 3491 | 7992 | 2624 | 420 | 0 | 1747 | 0 | 64 | 2430 | 28 | 0 | 32 | 48 | 581 | 8 | 10 | 0 | 95.4
8:00 | 0 | 0 | 0 | 0 | 0 | 0 | 0 | 373 | 0 |  | 0 | 160 | 0 | 0 | 0 | 0 | 335 | 0 | 0 | 0 | 0 | 32 | 0 | 0 | 0 | 0 | 0 | 0 | 0 | 0 | 20 | 23 | 17 | 33 | 0 | 0 | 28 | 0 | 120 | 0 | 0 | 0 | 0 | 0 | 0 |  | 24 | 0 | 0 | 0 | 0 | 1 | 0 | 5 | 0 | 0 | 0 | 0 | 0 | 218 | 199 | 40 | 35 | 0 | 0 | 51 | 0 | 0 | 0 | 0 | 0 | 0 | 5 | 40 | 18 | 0 | 0 | 0 | 30 | 30 | 0 | 34 | 163 | 0 | 57 | 86 | 0 | 135 | 12 | 0 | 0 | 0 | 13 | 2 | 0 | 0 | 0 | 0 | 35 | 0 | 35 | 6 | 0 | 0 | 13 | 0 | 56 | 0 | 0 | 1 | 15 | 35 | 0 | 0 | 1 | 0 | 400 | 0 | 4 | 0 | 7 | 0 | 0 | 2 | 0 | 9 | 0 | 0 | 0 | 665 | 14 | 471 | 0 | 0 | 15 | 612 | 0 |  | 421 | 0 | 305 | 0 | 0 | 0 | 0 | 0 | 0 | 0 | 0 | 134 | 4 | 0 | 0 | 0 | 0 | 0 | 0 | 0 | 0 | 0 | 0 | 0 | 0 | 0 | 0 | 8 | 68 | 0 | 157 | 0 | 0 | 193 | 0 | 156 | 0 | 0 | 0 | 0 | 0 | 414 | 0 | 0 | 0 | 0 | 0 | 0 | 0 | 0 | 500 | 0 | 0 | 7 | 0 | 13 | 0 | 0 | 0 | 600 | 1 | 307 | 750 | 8 | 0 | 0 | 4 | 7 | 0 |  | 4735 | 4057 | 8792 | 2712 | 421 | 0 | 1728 | 0 | 238 | 2768 | 28 | 0 | 32 | 40 | 750 | 61 | 14 | 0 | 95.4
9:00 | 0 | 0 | 0 | 0 | 0 | 0 | 0 | 362 | 0 |  | 0 | 160 | 0 | 0 | 0 | 0 | 335 | 0 | 0 | 0 | 0 | 32 | 0 | 0 | 0 | 0 | 0 | 0 | 0 | 0 | 0 | 23 | 17 | 31 | 0 | 0 | 25 | 0 | 120 | 0 | 0 | 0 | 0 | 0 | 0 |  | 24 | 0 | 0 | 0 | 0 | 15 | 0 | 2 | 0 | 0 | 0 | 0 | 0 | 181 | 199 | 40 | 37 | 0 | 0 | 51 | 0 | 0 | 0 | 0 | 0 | 0 | 5 | 44 | 12 | 0 | 0 | 0 | 30 | 30 | 0 | 31 | 120 | 0 | 58 | 84 | 0 | 135 | 12 | 0 | 0 | 0 | 13 | 2 | 0 | 0 | 0 | 0 | 35 | 0 | 35 | 12 | 0 | 0 | 38 | 0 | 56 | 0 | 0 | 1 | 30 | 17 | 0 | 0 | 18 | 22 | 335 | 0 | 8 | 30 | 20 | 0 | 0 | 5 | 0 | 22 | 0 | 0 | 0 | 665 | 10 | 460 | 0 | 0 | 31 | 621 | 0 |  | 425 | 0 | 292 | 0 | 0 | 0 | 0 | 0 | 0 | 0 | 0 | 134 | 4 | 0 | 0 | 0 | 0 | 0 | 0 | 0 | 0 | 0 | 0 | 0 | 0 | 0 | 0 | 8 | 69 | 0 | 162 | 0 | 0 | 192 | 0 | 153 | 0 | 0 | 0 | 0 | 0 | 414 | 0 | 0 | 0 | 0 | 0 | 0 | 0 | 0 | 620 | 0 | 0 | 54 | 0 | 30 | 14 | 0 | 0 | 622 | 1 | 307 | 760 | 23 | 0 | 0 | 7 | 22 | 0 |  | 4701 | 4313 | 9014 | 2557 | 425 | 0 | 1686 | 0 | 430 | 2905 | 25 | 0 | 32 | 44 | 760 | 140 | 10 | 0 | 95.39
10:00 | 0 | 0 | 0 | 0 | 0 | 0 | 0 | 364 | 0 |  | 0 | 160 | 0 | 0 | 0 | 0 | 260 | 0 | 0 | 0 | 0 | 32 | 0 | 0 | 0 | 0 | 12 | 0 | 0 | 0 | 18 | 23 | 17 | 30 | 11 | 0 | 25 | 0 | 120 | 0 | 0 | 0 | 0 | 0 | 0 |  | 6 | 0 | 0 | 0 | 0 | 9 | 0 | 2 | 0 | 0 | 0 | 0 | 0 | 190 | 160 | 35 | 33 | 0 | 0 | 51 | 0 | 0 | 0 | 0 | 0 | 0 | 5 | 48 | 10 | 0 | 0 | 0 | 30 | 30 | 0 | 34 | 120 | 0 | 40 | 84 | 0 | 135 | 12 | 0 | 0 | 0 | 13 | 2 | 0 | 0 | 0 | 0 | 35 | 0 | 23 | 16 | 0 | 0 | 10 | 0 | 56 | 0 | 0 | 3 | 15 | 17 | 0 | 0 | 9 | 12 | 330 | 0 | 21 | 17 | 70 | 0 | 0 | 13 | 0 | 36 | 0 | 0 | 0 | 663 | 7 | 450 | 0 | 0 | 43 | 612 | 6 |  | 422 | 0 | 285 | 0 | 0 | 0 | 0 | 0 | 0 | 0 | 0 | 134 | 4 | 0 | 0 | 0 | 0 | 0 | 0 | 0 | 0 | 0 | 0 | 0 | 0 | 0 | 0 | 5 | 70 | 0 | 158 | 0 | 0 | 187 | 0 | 149 | 0 | 0 | 0 | 0 | 0 | 370 | 0 | 0 | 0 | 0 | 0 | 0 | 0 | 0 | 560 | 0 | 0 | 72 | 1 | 51 | 35 | 0 | 0 | 555 | 1 | 253 | 754 | 60 | 0 | 0 | 31 | 62 | 0 |  | 4585 | 4219 | 8804 | 2457 | 422 | 0 | 1597 | 0 | 445 | 2709 | 25 | 0 | 38 | 48 | 754 | 302 | 7 | 0 | 95.39
11:00 | 0 | 0 | 0 | 0 | 0 | 0 | 0 | 360 | 0 |  | 0 | 160 | 0 | 0 | 0 | 0 | 260 | 0 | 0 | 0 | 0 | 32 | 0 | 0 | 0 | 0 | 17 | 0 | 0 | 0 | 22 | 23 | 17 | 28 | 17 | 0 | 25 | 0 | 120 | 0 | 0 | 0 | 0 | 0 | 0 |  | 6 | 0 | 0 | 0 | 0 | 6 | 0 | 2 | 0 | 0 | 0 | 0 | 0 | 228 | 160 | 35 | 39 | 0 | 0 | 51 | 0 | 0 | 0 | 0 | 0 | 0 | 5 | 52 | 8 | 0 | 0 | 2 | 30 | 30 | 0 | 34 | 120 | 0 | 40 | 84 | 0 | 135 | 12 | 0 | 0 | 0 | 13 | 2 | 0 | 0 | 0 | 0 | 35 | 0 | 17 | 18 | 0 | 0 | 10 | 0 | 56 | 3 | 0 | 3 | 15 | 17 | 0 | 0 | 9 | 12 | 346 | 0 | 36 | 17 | 72 | 0 | 0 | 24 | 0 | 36 | 0 | 0 | 0 | 660 | 22 | 450 | 0 | 0 | 53 | 610 | 63 |  | 422 | 0 | 276 | 0 | 0 | 0 | 0 | 0 | 0 | 0 | 0 | 131 | 3 | 0 | 0 | 0 | 0 | 0 | 0 | 0 | 0 | 0 | 0 | 0 | 0 | 0 | 0 | 5 | 70 | 0 | 152 | 0 | 0 | 184 | 0 | 164 | 0 | 0 | 0 | 0 | 0 | 340 | 0 | 0 | 0 | 0 | 0 | 0 | 0 | 0 | 550 | 0 | 0 | 72 | 3 | 58 | 35 | 0 | 0 | 560 | 6 | 250 | 753 | 67 | 0 | 0 | 43 | 75 | 0 |  | 4759 | 4219 | 8978 | 2513 | 422 | 0 | 1564 | 0 | 452 | 2692 | 25 | 0 | 95 | 52 | 753 | 388 | 22 | 0 | 95.39
12:00 | 0 | 0 | 0 | 0 | 0 | 0 | 0 | 398 | 0 |  | 0 | 160 | 0 | 0 | 0 | 0 | 335 | 0 | 0 | 0 | 0 | 32 | 0 | 0 | 0 | 0 | 17 | 0 | 0 | 0 | 22 | 23 | 25 | 28 | 17 | 0 | 25 | 0 | 119 | 0 | 0 | 0 | 0 | 0 | 0 |  | 7 | 0 | 0 | 0 | 0 | 6 | 0 | 2 | 0 | 0 | 0 | 0 | 0 | 201 | 187 | 35 | 37 | 0 | 0 | 51 | 0 | 0 | 0 | 0 | 0 | 0 | 5 | 52 | 8 | 0 | 0 | 2 | 30 | 30 | 0 | 34 | 163 | 0 | 58 | 84 | 0 | 135 | 12 | 0 | 0 | 0 | 13 | 2 | 0 | 0 | 0 | 0 | 35 | 0 | 17 | 18 | 0 | 0 | 13 | 0 | 56 | 17 | 0 | 0 | 15 | 18 | 0 | 0 | 10 | 38 | 400 | 0 | 39 | 54 | 65 | 0 | 0 | 26 | 0 | 36 | 0 | 0 | 0 | 662 | 34 | 452 | 0 | 0 | 54 | 597 | 115 |  | 422 | 0 | 260 | 0 | 0 | 0 | 0 | 0 | 0 | 0 | 0 | 131 | 3 | 0 | 0 | 0 | 0 | 0 | 0 | 0 | 0 | 0 | 0 | 0 | 0 | 0 | 0 | 5 | 70 | 0 | 154 | 0 | 0 | 182 | 0 | 177 | 0 | 0 | 0 | 0 | 0 | 340 | 0 | 0 | 0 | 0 | 0 | 0 | 3 | 0 | 560 | 0 | 0 | 72 | 4 | 63 | 35 | 0 | 0 | 632 | 8 | 307 | 759 | 103 | 0 | 0 | 48 | 85 | 0 |  | 5126 | 4423 | 9549 | 2671 | 422 | 0 | 1621 | 0 | 528 | 2837 | 25 | 0 | 147 | 52 | 759 | 453 | 34 | 0 | 95.38
13:00 | 0 | 0 | 0 | 0 | 0 | 0 | 0 | 404 | 0 |  | 0 | 160 | 0 | 0 | 0 | 0 | 335 | 0 | 0 | 0 | 0 | 32 | 0 | 0 | 0 | 0 | 17 | 0 | 0 | 0 | 22 | 23 | 25 | 28 | 17 | 0 | 25 | 0 | 119 | 0 | 0 | 0 | 0 | 0 | 0 |  | 23 | 0 | 0 | 0 | 0 | 6 | 0 | 5 | 0 | 0 | 0 | 0 | 0 | 201 | 197 | 35 | 39 | 0 | 0 | 51 | 0 | 0 | 0 | 0 | 0 | 0 | 3 | 64 | 8 | 0 | 0 | 2 | 30 | 30 | 0 | 34 | 163 | 0 | 56 | 86 | 0 | 135 | 12 | 0 | 0 | 0 | 13 | 2 | 0 | 0 | 0 | 0 | 35 | 0 | 17 | 17 | 24 | 0 | 35 | 0 | 56 | 17 | 0 | 3 | 15 | 54 | 0 | 0 | 53 | 50 | 345 | 0 | 33 | 54 | 53 | 0 | 0 | 23 | 0 | 36 | 0 | 0 | 0 | 662 | 26 | 470 | 0 | 0 | 41 | 609 | 115 |  | 422 | 0 | 254 | 0 | 0 | 0 | 0 | 0 | 0 | 0 | 0 | 134 | 4 | 0 | 0 | 0 | 0 | 0 | 0 | 0 | 0 | 0 | 0 | 0 | 0 | 0 | 0 | 5 | 70 | 0 | 155 | 0 | 0 | 182 | 0 | 173 | 0 | 0 | 0 | 0 | 0 | 370 | 0 | 0 | 0 | 0 | 0 | 0 | 3 | 0 | 600 | 0 | 0 | 72 | 3 | 62 | 35 | 0 | 0 | 630 | 4 | 307 | 757 | 128 | 0 | 0 | 39 | 80 | 0 |  | 5245 | 4489 | 9734 | 2613 | 422 | 0 | 1679 | 0 | 669 | 2894 | 25 | 0 | 147 | 64 | 757 | 438 | 26 | 0 | 95.38
14:00 | 0 | 0 | 0 | 0 | 0 | 0 | 0 | 405 | 0 |  | 0 | 160 | 0 | 0 | 0 | 0 | 333 | 0 | 0 | 0 | 0 | 32 | 0 | 0 | 0 | 0 | 17 | 0 | 0 | 0 | 23 | 23 | 25 | 28 | 17 | 0 | 25 | 0 | 118 | 0 | 0 | 0 | 0 | 0 | 0 |  | 14 | 0 | 0 | 0 | 0 | 6 | 0 | 5 | 0 | 0 | 0 | 0 | 0 | 206 | 199 | 35 | 39 | 0 | 0 | 51 | 0 | 0 | 0 | 0 | 0 | 0 | 3 | 60 | 6 | 0 | 0 | 1 | 30 | 30 | 0 | 34 | 120 | 0 | 40 | 86 | 0 | 135 | 12 | 0 | 0 | 0 | 13 | 2 | 0 | 0 | 0 | 0 | 35 | 0 | 17 | 14 | 12 | 0 | 20 | 0 | 57 | 17 | 0 | 2 | 15 | 17 | 0 | 0 | 27 | 12 | 346 | 0 | 33 | 17 | 17 | 0 | 0 | 17 | 0 | 36 | 0 | 0 | 0 | 665 | 15 | 516 | 0 | 0 | 44 | 602 | 58 |  | 422 | 0 | 242 | 0 | 0 | 0 | 0 | 0 | 0 | 0 | 0 | 128 | 4 | 0 | 0 | 0 | 0 | 0 | 0 | 0 | 0 | 0 | 0 | 0 | 0 | 0 | 0 | 5 | 70 | 0 | 153 | 0 | 0 | 183 | 0 | 170 | 0 | 0 | 0 | 0 | 0 | 340 | 0 | 0 | 0 | 0 | 0 | 0 | 2 | 0 | 610 | 0 | 0 | 35 | 2 | 52 | 0 | 0 | 0 | 628 | 5 | 290 | 753 | 105 | 0 | 0 | 30 | 63 | 0 |  | 4944 | 4292 | 9236 | 2580 | 422 | 0 | 1601 | 0 | 388 | 2932 | 25 | 0 | 90 | 60 | 753 | 370 | 15 | 0 | 95.39
15:00 | 0 | 0 | 0 | 0 | 0 | 0 | 0 | 405 | 0 |  | 0 | 160 | 0 | 0 | 0 | 1 | 335 | 0 | 0 | 0 | 0 | 32 | 0 | 0 | 0 | 0 | 17 | 0 | 0 | 0 | 23 | 23 | 25 | 28 | 17 | 0 | 25 | 0 | 120 | 0 | 0 | 0 | 0 | 0 | 0 |  | 24 | 0 | 0 | 0 | 0 | 6 | 0 | 2 | 0 | 0 | 0 | 0 | 0 | 181 | 199 | 35 | 36 | 0 | 0 | 51 | 0 | 0 | 0 | 0 | 0 | 0 | 3 | 58 | 6 | 0 | 0 | 1 | 30 | 30 | 0 | 36 | 163 | 0 | 56 | 86 | 0 | 132 | 12 | 0 | 0 | 0 | 13 | 2 | 0 | 2 | 0 | 0 | 35 | 0 | 17 | 9 | 12 | 0 | 10 | 0 | 57 | 17 | 0 | 1 | 15 | 17 | 0 | 0 | 27 | 12 | 346 | 0 | 19 | 17 | 17 | 0 | 0 | 11 | 0 | 36 | 0 | 0 | 0 | 666 | 17 | 515 | 0 | 0 | 29 | 597 | 32 |  | 422 | 0 | 243 | 0 | 0 | 0 | 0 | 0 | 0 | 0 | 0 | 134 | 3 | 0 | 0 | 0 | 0 | 0 | 0 | 0 | 0 | 0 | 0 | 0 | 0 | 0 | 0 | 5 | 69 | 0 | 155 | 0 | 0 | 182 | 0 | 164 | 0 | 0 | 0 | 0 | 0 | 414 | 0 | 0 | 0 | 0 | 0 | 0 | 1 | 0 | 550 | 0 | 0 | 35 | 1 | 35 | 0 | 0 | 0 | 580 | 3 | 250 | 754 | 64 | 0 | 0 | 17 | 42 | 0 |  | 4906 | 4123 | 9029 | 2569 | 422 | 0 | 1711 | 0 | 391 | 2785 | 25 | 0 | 64 | 58 | 754 | 233 | 17 | 0 | 95.37
16:00 | 0 | 0 | 0 | 0 | 0 | 0 | 0 | 406 | 0 |  | 0 | 160 | 0 | 0 | 0 | 15 | 335 | 0 | 0 | 0 | 0 | 32 | 0 | 0 | 0 | 0 | 17 | 0 | 5 | 0 | 0 | 23 | 25 | 28 | 17 | 0 | 28 | 0 | 118 | 0 | 0 | 0 | 0 | 0 | 0 |  | 24 | 13 | 0 | 0 | 0 | 6 | 0 | 2 | 0 | 0 | 0 | 0 | 0 | 181 | 157 | 35 | 39 | 0 | 0 | 51 | 0 | 0 | 0 | 0 | 0 | 0 | 5 | 58 | 6 | 0 | 0 | 0 | 30 | 30 | 0 | 37 | 163 | 0 | 56 | 51 | 0 | 132 | 12 | 0 | 0 | 0 | 13 | 2 | 0 | 15 | 0 | 0 | 35 | 0 | 17 | 4 | 12 | 1 | 10 | 0 | 57 | 17 | 1 | 1 | 15 | 17 | 1 | 0 | 27 | 12 | 346 | 12 | 7 | 17 | 17 | 0 | 3 | 5 | 1 | 36 | 0 | 12 | 0 | 665 | 15 | 515 | 0 | 0 | 12 | 616 | 22 |  | 422 | 0 | 230 | 0 | 0 | 0 | 0 | 0 | 0 | 0 | 0 | 128 | 5 | 0 | 0 | 0 | 0 | 0 | 0 | 0 | 0 | 0 | 0 | 0 | 0 | 0 | 0 | 5 | 70 | 0 | 154 | 0 | 0 | 177 | 0 | 153 | 0 | 0 | 0 | 0 | 0 | 414 | 3 | 0 | 0 | 0 | 2 | 0 | 0 | 0 | 550 | 0 | 0 | 35 | 0 | 10 | 35 | 0 | 0 | 563 | 3 | 250 | 724 | 23 | 0 | 0 | 7 | 18 | 0 |  | 4855 | 3981 | 8836 | 2515 | 422 | 0 | 1656 | 0 | 482 | 2767 | 28 | 0 | 79 | 58 | 724 | 90 | 15 | 0 | 95.37
17:00 | 0 | 0 | 0 | 0 | 0 | 0 | 0 | 400 | 0 |  | 0 | 160 | 0 | 0 | 0 | 15 | 290 | 0 | 0 | 0 | 0 | 48 | 0 | 0 | 0 | 0 | 35 | 10 | 19 | 0 | 21 | 23 | 25 | 28 | 17 | 0 | 40 | 0 | 124 | 0 | 1 | 0 | 0 | 0 | 0 |  | 24 | 31 | 0 | 0 | 9 | 13 | 0 | 2 | 0 | 0 | 0 | 0 | 0 | 180 | 157 | 35 | 38 | 0 | 0 | 51 | 0 | 25 | 5 | 0 | 0 | 0 | 11 | 60 | 6 | 0 | 0 | 0 | 30 | 30 | 0 | 34 | 130 | 0 | 57 | 51 | 0 | 132 | 12 | 0 | 0 | 0 | 13 | 2 | 0 | 15 | 0 | 0 | 65 | 0 | 33 | 0 | 25 | 15 | 31 | 0 | 57 | 17 | 17 | 0 | 48 | 54 | 16 | 0 | 44 | 50 | 346 | 13 | 0 | 45 | 30 | 0 | 17 | 0 | 25 | 36 | 0 | 25 | 0 | 664 | 17 | 515 | 0 | 0 | 1 | 606 | 31 |  | 422 | 0 | 225 | 0 | 0 | 0 | 0 | 0 | 0 | 0 | 0 | 134 | 5 | 0 | 0 | 0 | 0 | 0 | 3 | 35 | 0 | 0 | 3 | 0 | 15 | 0 | 0 | 5 | 69 | 0 | 150 | 0 | 0 | 171 | 0 | 149 | 0 | 0 | 0 | 0 | 0 | 370 | 17 | 0 | 0 | 0 | 30 | 0 | 0 | 0 | 540 | 0 | 0 | 72 | 0 | 1 | 35 | 0 | 0 | 556 | 0 | 307 | 712 | 1 | 0 | 0 | 0 | 2 | 0 |  | 5252 | 4029 | 9281 | 2487 | 422 | 0 | 1566 | 0 | 955 | 2801 | 40 | 0 | 216 | 60 | 712 | 5 | 17 | 0 | 95.37
18:00 | 0 | 0 | 0 | 0 | 0 | 0 | 0 | 412 | 0 |  | 0 | 160 | 0 | 0 | 0 | 25 | 335 | 0 | 0 | 0 | 0 | 98 | 0 | 0 | 0 | 0 | 54 | 17 | 55 | 0 | 21 | 23 | 25 | 28 | 25 | 0 | 50 | 0 | 120 | 0 | 0 | 0 | 0 | 0 | 0 |  | 24 | 40 | 17 | 0 | 15 | 31 | 0 | 2 | 0 | 0 | 0 | 0 | 0 | 193 | 194 | 35 | 38 | 0 | 0 | 51 | 0 | 39 | 9 | 0 | 0 | 0 | 16 | 56 | 6 | 0 | 0 | 0 | 30 | 30 | 0 | 37 | 163 | 0 | 57 | 86 | 0 | 133 | 12 | 0 | 0 | 0 | 13 | 2 | 0 | 40 | 0 | 0 | 94 | 0 | 59 | 0 | 50 | 18 | 78 | 0 | 57 | 35 | 24 | 0 | 100 | 54 | 25 | 0 | 78 | 50 | 360 | 24 | 0 | 100 | 53 | 0 | 17 | 0 | 58 | 36 | 0 | 90 | 0 | 665 | 22 | 515 | 0 | 0 | 0 | 616 | 0 |  | 422 | 0 | 204 | 0 | 0 | 0 | 0 | 0 | 0 | 0 | 0 | 134 | 7 | 0 | 0 | 0 | 0 | 0 | 5 | 97 | 0 | 0 | 15 | 0 | 30 | 0 | 0 | 8 | 69 | 0 | 150 | 0 | 0 | 170 | 0 | 149 | 0 | 0 | 0 | 0 | 0 | 414 | 17 | 0 | 10 | 0 | 34 | 0 | 0 | 0 | 570 | 0 | 0 | 72 | 0 | 0 | 74 | 0 | 0 | 613 | 0 | 307 | 740 | 0 | 0 | 0 | 0 | 0 | 0 |  | 6095 | 4311 | 10406 | 2554 | 422 | 0 | 1730 | 0 | 1512 | 2889 | 50 | 0 | 431 | 56 | 740 | 0 | 22 | 0 | 95.37
18:30 | 0 | 0 | 0 | 0 | 0 | 0 | 0 | 0 | 0 |  | 0 | 0 | 0 | 0 | 0 | 0 | 0 | 0 | 0 | 0 | 0 | 0 | 0 | 0 | 0 | 0 | 0 | 0 | 0 | 0 | 0 | 0 | 0 | 0 | 0 | 0 | 0 | 0 | 0 | 0 | 0 | 0 | 0 | 0 | 0 |  | 0 | 0 | 0 | 0 | 0 | 0 | 0 | 0 | 0 | 0 | 0 | 0 | 0 | 0 | 0 | 0 | 0 | 0 | 0 | 0 | 0 | 0 | 0 | 0 | 0 | 0 | 0 | 0 | 0 | 0 | 0 | 0 | 0 | 0 | 0 | 0 | 0 | 0 | 0 | 0 | 0 | 0 | 0 | 0 | 0 | 0 | 0 | 0 | 0 | 0 | 0 | 0 | 0 | 0 | 0 | 0 | 0 | 0 | 0 | 0 | 0 | 0 | 0 | 0 | 0 | 0 | 0 | 0 | 0 | 0 | 0 | 0 | 0 | 0 | 0 | 0 | 0 | 0 | 0 | 0 | 0 | 0 | 0 | 0 | 0 | 0 | 0 | 0 | 0 | 0 | 0 |  | 0 | 0 | 0 | 0 | 0 | 0 | 0 | 0 | 0 | 0 | 0 | 0 | 0 | 0 | 0 | 0 | 0 | 0 | 0 | 0 | 0 | 0 | 0 | 0 | 0 | 0 | 0 | 0 | 0 | 0 | 0 | 0 | 0 | 0 | 0 | 0 | 0 | 0 | 0 | 0 | 0 | 0 | 0 | 0 | 0 | 0 | 0 | 0 | 0 | 0 | 0 | 0 | 0 | 0 | 0 | 0 | 0 | 0 | 0 | 0 | 0 | 0 | 0 | 0 | 0 | 0 | 0 | 0 | 0 |  | 0 | 0 | 0 | 0 | 0 | 0 | 0 | 0 | 0 | 0 | 0 | 0 | 0 | 0 | 0 | 0 | 0 | 0 | 0
19:00 | 0 | 0 | 0 | 0 | 0 | 0 | 0 | 409 | 0 |  | 0 | 160 | 0 | 0 | 0 | 0 | 335 | 0 | 0 | 0 | 0 | 82 | 0 | 0 | 0 | 0 | 54 | 17 | 17 | 0 | 21 | 23 | 25 | 28 | 8 | 0 | 66 | 0 | 120 | 0 | 0 | 0 | 0 | 0 | 0 |  | 24 | 40 | 17 | 0 | 16 | 33 | 0 | 8 | 0 | 0 | 0 | 0 | 0 | 180 | 195 | 35 | 38 | 0 | 0 | 51 | 0 | 41 | 8 | 0 | 0 | 0 | 16 | 54 | 9 | 0 | 0 | 0 | 30 | 30 | 0 | 37 | 163 | 0 | 58 | 86 | 0 | 133 | 12 | 0 | 0 | 0 | 13 | 2 | 0 | 15 | 0 | 0 | 94 | 0 | 83 | 0 | 12 | 17 | 100 | 0 | 57 | 35 | 17 | 0 | 100 | 54 | 17 | 0 | 104 | 50 | 346 | 0 | 0 | 126 | 53 | 0 | 17 | 0 | 88 | 36 | 0 | 53 | 0 | 664 | 36 | 515 | 0 | 0 | 0 | 568 | 0 |  | 420 | 0 | 224 | 0 | 0 | 0 | 0 | 0 | 0 | 0 | 0 | 134 | 7 | 0 | 0 | 0 | 0 | 0 | 5 | 98 | 0 | 0 | 36 | 16 | 30 | 0 | 0 | 8 | 69 | 0 | 152 | 0 | 0 | 174 | 0 | 148 | 0 | 0 | 0 | 0 | 0 | 414 | 17 | 0 | 0 | 0 | 0 | 0 | 0 | 0 | 590 | 0 | 0 | 72 | 0 | 0 | 74 | 0 | 0 | 612 | 0 | 307 | 754 | 0 | 0 | 0 | 0 | 0 | 0 |  | 5951 | 4361 | 10312 | 2551 | 420 | 0 | 1689 | 0 | 1431 | 2909 | 66 | 0 | 402 | 54 | 754 | 0 | 36 | 0 | 95.36
19:30 | 0 | 0 | 0 | 0 | 0 | 0 | 0 | 405 | 0 |  | 0 | 160 | 0 | 0 | 0 | 0 | 335 | 0 | 0 | 0 | 8 | 82 | 0 | 0 | 0 | 0 | 54 | 17 | 17 | 0 | 21 | 23 | 25 | 28 | 8 | 0 | 66 | 0 | 118 | 0 | 0 | 0 | 0 | 0 | 0 |  | 24 | 40 | 17 | 0 | 13 | 33 | 0 | 15 | 0 | 0 | 0 | 0 | 0 | 199 | 197 | 35 | 39 | 0 | 0 | 51 | 0 | 48 | 8 | 0 | 0 | 0 | 17 | 54 | 9 | 0 | 0 | 0 | 30 | 30 | 0 | 37 | 163 | 0 | 57 | 86 | 0 | 134 | 12 | 0 | 0 | 0 | 13 | 2 | 0 | 15 | 0 | 0 | 94 | 0 | 71 | 0 | 12 | 17 | 100 | 0 | 57 | 35 | 17 | 0 | 50 | 54 | 17 | 0 | 104 | 50 | 376 | 0 | 0 | 90 | 53 | 0 | 17 | 0 | 50 | 36 | 0 | 17 | 0 | 664 | 22 | 515 | 0 | 0 | 0 | 600 | 0 |  | 420 | 0 | 220 | 0 | 0 | 0 | 0 | 0 | 0 | 0 | 0 | 134 | 7 | 0 | 0 | 0 | 0 | 0 | 0 | 98 | 0 | 0 | 0 | 16 | 30 | 0 | 0 | 8 | 70 | 0 | 152 | 0 | 0 | 175 | 0 | 148 | 0 | 0 | 0 | 0 | 0 | 414 | 17 | 0 | 0 | 0 | 0 | 0 | 0 | 0 | 590 | 0 | 0 | 72 | 0 | 0 | 0 | 0 | 0 | 612 | 0 | 307 | 754 | 0 | 0 | 0 | 0 | 0 | 0 |  | 5863 | 4244 | 10107 | 2593 | 420 | 0 | 1730 | 0 | 1226 | 2910 | 66 | 0 | 332 | 54 | 754 | 0 | 22 | 0 | 0
20:00 | 0 | 0 | 0 | 0 | 0 | 0 | 0 | 405 | 0 |  | 0 | 160 | 0 | 0 | 0 | 0 | 335 | 0 | 0 | 0 | 8 | 82 | 0 | 0 | 0 | 0 | 54 | 17 | 17 | 0 | 21 | 23 | 25 | 28 | 8 | 0 | 40 | 0 | 120 | 0 | 0 | 0 | 0 | 0 | 0 |  | 24 | 40 | 17 | 0 | 12 | 19 | 0 | 15 | 0 | 0 | 0 | 0 | 0 | 183 | 197 | 35 | 41 | 0 | 0 | 51 | 0 | 48 | 8 | 0 | 0 | 0 | 17 | 54 | 11 | 0 | 0 | 0 | 30 | 30 | 0 | 37 | 163 | 0 | 57 | 86 | 0 | 134 | 12 | 0 | 0 | 0 | 13 | 2 | 0 | 15 | 0 | 0 | 94 | 0 | 70 | 0 | 12 | 17 | 100 | 0 | 57 | 35 | 17 | 0 | 50 | 54 | 17 | 0 | 105 | 50 | 346 | 0 | 0 | 72 | 53 | 0 | 17 | 0 | 50 | 36 | 0 | 17 | 0 | 664 | 29 | 515 | 0 | 0 | 0 | 601 | 0 |  | 421 | 0 | 220 | 0 | 0 | 0 | 0 | 0 | 0 | 0 | 0 | 134 | 7 | 0 | 0 | 0 | 0 | 0 | 0 | 98 | 0 | 0 | 0 | 16 | 30 | 0 | 0 | 8 | 69 | 0 | 152 | 0 | 0 | 175 | 0 | 146 | 0 | 0 | 0 | 0 | 0 | 414 | 17 | 0 | 0 | 0 | 0 | 0 | 0 | 0 | 600 | 0 | 0 | 72 | 0 | 0 | 0 | 0 | 0 | 616 | 0 | 307 | 754 | 0 | 0 | 0 | 0 | 0 | 0 |  | 5772 | 4256 | 10028 | 2551 | 421 | 0 | 1731 | 0 | 1193 | 2923 | 40 | 0 | 332 | 54 | 754 | 0 | 29 | 0 | 95.36
21:00 | 0 | 0 | 0 | 0 | 0 | 0 | 0 | 402 | 0 |  | 0 | 160 | 0 | 0 | 0 | 0 | 335 | 0 | 0 | 0 | 8 | 64 | 0 | 0 | 0 | 0 | 54 | 0 | 17 | 0 | 22 | 23 | 25 | 28 | 8 | 0 | 40 | 0 | 119 | 0 | 0 | 0 | 0 | 0 | 0 |  | 24 | 40 | 17 | 0 | 12 | 19 | 0 | 19 | 0 | 0 | 0 | 0 | 0 | 180 | 197 | 35 | 41 | 0 | 0 | 51 | 0 | 48 | 8 | 0 | 0 | 0 | 17 | 54 | 11 | 0 | 0 | 0 | 30 | 30 | 0 | 34 | 163 | 0 | 58 | 86 | 0 | 135 | 12 | 0 | 0 | 0 | 13 | 2 | 0 | 0 | 0 | 0 | 65 | 0 | 59 | 0 | 12 | 0 | 100 | 0 | 57 | 35 | 17 | 0 | 50 | 54 | 17 | 0 | 95 | 50 | 346 | 0 | 0 | 72 | 53 | 0 | 17 | 0 | 50 | 36 | 0 | 17 | 0 | 664 | 37 | 515 | 0 | 0 | 0 | 541 | 0 |  | 421 | 0 | 220 | 0 | 0 | 0 | 0 | 0 | 0 | 0 | 0 | 134 | 7 | 0 | 0 | 0 | 0 | 0 | 0 | 98 | 0 | 0 | 0 | 16 | 30 | 0 | 0 | 8 | 69 | 0 | 150 | 0 | 0 | 174 | 0 | 141 | 0 | 0 | 0 | 0 | 0 | 414 | 17 | 0 | 0 | 0 | 0 | 0 | 0 | 0 | 622 | 0 | 0 | 72 | 0 | 0 | 0 | 0 | 0 | 620 | 0 | 307 | 754 | 0 | 0 | 0 | 0 | 0 | 0 |  | 5600 | 4274 | 9874 | 2541 | 421 | 0 | 1672 | 0 | 1094 | 2947 | 40 | 0 | 314 | 54 | 754 | 0 | 37 | 0 | 95.36
22:00 | 0 | 0 | 0 | 0 | 0 | 0 | 0 | 400 | 0 |  | 0 | 160 | 0 | 0 | 0 | 0 | 310 | 0 | 0 | 0 | 8 | 48 | 0 | 0 | 0 | 0 | 54 | 0 | 0 | 0 | 21 | 23 | 25 | 28 | 0 | 0 | 40 | 0 | 120 | 0 | 0 | 0 | 0 | 0 | 0 |  | 24 | 0 | 0 | 0 | 0 | 19 | 0 | 28 | 0 | 0 | 0 | 0 | 0 | 180 | 197 | 35 | 41 | 0 | 0 | 51 | 0 | 0 | 0 | 0 | 0 | 0 | 17 | 52 | 11 | 0 | 0 | 0 | 30 | 30 | 0 | 37 | 130 | 0 | 58 | 86 | 0 | 135 | 12 | 0 | 0 | 0 | 13 | 2 | 0 | 0 | 0 | 0 | 65 | 0 | 48 | 0 | 12 | 0 | 100 | 0 | 57 | 0 | 0 | 0 | 50 | 54 | 0 | 0 | 95 | 50 | 320 | 0 | 0 | 72 | 53 | 0 | 17 | 0 | 50 | 36 | 0 | 0 | 0 | 664 | 24 | 515 | 0 | 0 | 0 | 565 | 0 |  | 420 | 0 | 220 | 0 | 0 | 0 | 0 | 0 | 0 | 0 | 0 | 134 | 7 | 0 | 0 | 0 | 0 | 0 | 0 | 98 | 0 | 0 | 0 | 16 | 0 | 0 | 0 | 8 | 70 | 0 | 144 | 0 | 0 | 174 | 0 | 140 | 0 | 0 | 0 | 0 | 0 | 370 | 17 | 0 | 0 | 0 | 0 | 0 | 0 | 0 | 622 | 0 | 0 | 72 | 0 | 0 | 0 | 0 | 0 | 565 | 0 | 250 | 751 | 0 | 0 | 0 | 0 | 0 | 0 |  | 5272 | 4078 | 9350 | 2487 | 420 | 0 | 1631 | 0 | 969 | 2830 | 40 | 0 | 146 | 52 | 751 | 0 | 24 | 0 | 0
23:00 | 0 | 0 | 0 | 0 | 0 | 0 | 0 | 400 | 0 |  | 0 | 160 | 0 | 0 | 0 | 0 | 270 | 0 | 0 | 0 | 0 | 32 | 0 | 0 | 0 | 0 | 0 | 0 | 0 | 0 | 19 | 23 | 25 | 30 | 0 | 0 | 40 | 0 | 120 | 0 | 0 | 0 | 0 | 0 | 0 |  | 23 | 0 | 0 | 0 | 0 | 0 | 0 | 32 | 0 | 0 | 0 | 0 | 0 | 180 | 197 | 35 | 40 | 0 | 0 | 51 | 0 | 0 | 0 | 0 | 0 | 0 | 17 | 52 | 11 | 0 | 0 | 0 | 30 | 30 | 0 | 37 | 163 | 0 | 57 | 86 | 0 | 135 | 12 | 0 | 0 | 0 | 13 | 2 | 0 | 0 | 0 | 0 | 45 | 0 | 26 | 0 | 0 | 0 | 100 | 0 | 57 | 0 | 0 | 0 | 50 | 54 | 0 | 0 | 8 | 0 | 343 | 0 | 0 | 0 | 53 | 0 | 0 | 0 | 0 | 36 | 0 | 0 | 0 | 666 | 27 | 517 | 0 | 0 | 0 | 599 | 0 |  | 421 | 0 | 220 | 0 | 0 | 0 | 0 | 0 | 0 | 0 | 0 | 134 | 7 | 0 | 0 | 0 | 0 | 0 | 0 | 0 | 0 | 0 | 0 | 0 | 0 | 0 | 0 | 8 | 70 | 0 | 145 | 0 | 0 | 175 | 0 | 141 | 0 | 0 | 0 | 0 | 0 | 370 | 4 | 0 | 0 | 0 | 0 | 0 | 0 | 0 | 560 | 0 | 0 | 72 | 0 | 0 | 0 | 0 | 0 | 573 | 0 | 250 | 659 | 0 | 0 | 0 | 0 | 0 | 0 |  | 4903 | 3809 | 8712 | 2470 | 421 | 0 | 1702 | 0 | 528 | 2781 | 40 | 0 | 32 | 52 | 659 | 0 | 27 | 0 | 0
24:00 | 0 | 0 | 0 | 0 | 0 | 0 | 0 | 400 | 0 |  | 0 | 160 | 0 | 0 | 0 | 0 | 335 | 0 | 0 | 0 | 0 | 16 | 0 | 0 | 0 | 0 | 0 | 0 | 0 | 0 | 16 | 23 | 25 | 30 | 0 | 0 | 40 | 0 | 120 | 0 | 0 | 0 | 0 | 0 | 0 |  | 15 | 0 | 0 | 0 | 0 | 0 | 0 | 33 | 0 | 0 | 0 | 0 | 0 | 190 | 197 | 40 | 40 | 0 | 0 | 51 | 0 | 0 | 0 | 0 | 0 | 0 | 17 | 54 | 18 | 0 | 0 | 0 | 30 | 30 | 0 | 37 | 163 | 0 | 57 | 86 | 0 | 135 | 12 | 0 | 0 | 0 | 13 | 2 | 0 | 0 | 0 | 0 | 8 | 0 | 17 | 0 | 0 | 0 | 25 | 0 | 24 | 0 | 0 | 0 | 0 | 0 | 0 | 0 | 0 | 0 | 340 | 0 | 0 | 0 | 0 | 0 | 0 | 0 | 0 | 0 | 0 | 0 | 0 | 665 | 15 | 518 | 0 | 0 | 0 | 598 | 0 |  | 421 | 0 | 219 | 0 | 0 | 0 | 0 | 0 | 0 | 0 | 0 | 134 | 7 | 0 | 0 | 0 | 0 | 0 | 0 | 0 | 0 | 0 | 0 | 0 | 0 | 0 | 0 | 8 | 70 | 0 | 146 | 0 | 0 | 175 | 0 | 141 | 0 | 0 | 0 | 0 | 0 | 414 | 0 | 0 | 0 | 0 | 0 | 0 | 0 | 0 | 550 | 0 | 0 | 0 | 0 | 0 | 0 | 0 | 0 | 561 | 0 | 250 | 558 | 0 | 0 | 0 | 0 | 0 | 0 |  | 4595 | 3654 | 8249 | 2550 | 421 | 0 | 1746 | 0 | 89 | 2760 | 40 | 0 | 16 | 54 | 558 | 0 | 15 | 0 | 95.42
KWH | 0 | 0 | 0 | 0 | 0 | 0 | 0 | 9298800 | 0 |  | 0 | 3743000 | 0 | 0 | 0 | 75816 | 7450749 | 0 | 0 | 0 | 26208 | 779040 | 0 | 0 | 0 | 0 | 432000 | 80232 | 171992 | 0 | 457800 | 540360 | 409040 | 737900 | 195360 | 0 | 759840 | 0 | 2800000 | 0 | 1409 | 0 | 0 | 0 | 0 |  | 396240 | 192288 | 68382 | 0 | 76800 | 216480 | 0 | 409440 | 0 | 0 | 0 | 1133100 | 0 | 4634000 | 4098182 | 787390 | 945648 | 0 | 0 | 1081488 | 0 | 175424 | 50381 | 0 | 0 | 0 | 269270 | 1182720 | 291840 | 0 | 0 | 8150 | 715000 | 698760 | 0 | 745416 | 3763636 | 0 | 1320192 | 1624320 | 0 | 3230590 | 293000 | 0 | 0 | 0 | 331344 | 55584 | 0 | 130473 | 0 | 0 | 897600 | 0 | 618768 | 114615 | 94080 | 105600 | 869818 | 0 | 986400 | 284160 | 120436 | 16219 | 597164 | 700885 | 136327 | 0 | 856800 | 468480 | 8466600 | 51840 | 213590 | 764640 | 769036 | 0 | 112320 | 125955 | 352320 | 558720 | 0 | 195709 | 0 | 15916362 | 414720 | 11774545 | 0 | 0 | 324927 | 14363940 | 436800 |  | 10174545 | 0 | 6356736 | 0 | 0 | 0 | 0 | 0 | 0 | 0 | 0 | 3205000 | 130640 | 0 | 0 | 0 | 0 | 0 | 11325 | 548560 | 0 | 0 | 39037 | 55632 | 131233 | 0 | 0 | 178812 | 1635927 | 0 | 3702000 | 0 | 0 | 4227818 | 0 | 3533773 | 0 | 0 | 0 | 0 | 0 | 9434182 | 106080 | 0 | 61824 | 0 | 74707 | 0 | 12021 | 0 | 12564363 | 0 | 0 | 1003200 | 20400 | 371520 | 348672 | 0 | 0 | 13301820 | 33747 | 6021000 | 15741435 | 546480 | 0 | 2476 | 236252 | 471570 | 0 |  | 118594460 | 94282787 | 212877247 | 62369106 | 10174545 | 0 | 39394244 | 0 | 12848900 | 64916017 | 759840 | 0 | 2577798 | 1182720 | 15741435 | 2497922 | 414720 | 0
Fuel Cost | 0 | 0 | 0 | 0 | 0 | 0 | 0 | 26780544 | 0 |  | 0 | 11902740 | 0 | 0 | 0 | 1335877.92 | 22724784.45 | 0 | 0 | 0 | 470433.6 | 15128956.8 | 0 | 0 | 0 | 0 | 7888320 | 1264456.32 | 3145733.68 | 0 | 343350 | 0 | 0 | 0 | 3498897.6 | 0 | 0 | 0 | 15288000 | 0 | 26686.46 | 0 | 0 | 0 | 0 |  | 6969861.6 | 3386191.68 | 1224721.62 | 0 | 1502976 | 3563260.8 | 0 | 0 | 0 | 0 | 0 | 3161349 | 0 | 15384880 | 13728909.7 | 2543269.7 | 3186833.76 | 0 | 0 | 4336766.88 | 0 | 3141843.84 | 909880.86 | 0 | 0 | 0 | 201952.5 | 7758643.2 | 907622.4 | 0 | 0 | 0 | 2788500 | 2606374.8 | 0 | 3391642.8 | 12871635.12 | 0 | 7327065.6 | 8478950.4 | 0 | 9013346.1 | 1927940 | 0 | 0 | 0 | 248508 | 42243.84 | 0 | 2661649.2 | 0 | 0 | 17242896 | 0 | 10896504.48 | 0 | 1675564.8 | 1832160 | 14421582.44 | 0 | 18800784 | 5330841.6 | 2160621.84 | 0 | 9763631.4 | 13625204.4 | 2445706.38 | 0 | 16630488 | 8343628.8 | 22521156 | 884908.8 | 0 | 13985265.6 | 12904424.08 | 0 | 2007158.4 | 0 | 6348806.4 | 9464716.8 | 0 | 2755582.72 | 0 | 110937043.14 | 0 | 69469815.5 | 0 | 0 | 0 | 0 | 0 |  | 28590471.45 | 0 | 18752371.2 | 0 | 0 | 0 | 0 | 0 | 0 | 0 | 0 | 10127800 | 619233.6 | 0 | 0 | 0 | 0 | 0 | 207813.75 | 9221293.6 | 0 | 0 | 699152.67 | 984686.4 | 2350383.03 | 0 | 0 | 135360.684 | 18044274.81 | 0 | 31244880 | 0 | 0 | 13951799.4 | 0 | 11767464.09 | 0 | 0 | 0 | 0 | 0 | 27547811.44 | 1811846.4 | 0 | 1225351.68 | 0 | 1488163.44 | 0 | 0 | 0 | 81417072.24 | 0 | 0 | 19411920 | 0 | 0 | 6049459.2 | 0 | 0 | 97103286 | 0 | 44856450 | 104050885.35 | 0 | 0 | 0 | 0 | 0 | 0 |  | 607514091.81 | 531659230.434 | 1139173322.244 | 191732515.524 | 28590471.45 | 0 | 82877689.94 | 0 | 232974355.38 | 453072821.69 | 0 | 0 | 38115939.71 | 7758643.2 | 104050885.35 | 0 | 0 | 0
Yesterday Day Peak | 0 | 0 | 0 | 0 | 0 | 0 | 0 | 398 | 0 |  | 0 | 160 | 0 | 0 | 0 | 0 | 335 | 0 | 0 | 0 | 0 | 32 | 0 | 0 | 0 | 0 | 17 | 0 | 0 | 0 | 22 | 23 | 25 | 28 | 17 | 0 | 25 | 0 | 119 | 0 | 0 | 0 | 0 | 0 | 0 |  | 7 | 0 | 0 | 0 | 0 | 6 | 0 | 2 | 0 | 0 | 0 | 0 | 0 | 201 | 187 | 35 | 37 | 0 | 0 | 51 | 0 | 0 | 0 | 0 | 0 | 0 | 5 | 52 | 8 | 0 | 0 | 2 | 30 | 30 | 0 | 34 | 163 | 0 | 58 | 84 | 0 | 135 | 12 | 0 | 0 | 0 | 13 | 2 | 0 | 0 | 0 | 0 | 35 | 0 | 17 | 18 | 0 | 0 | 13 | 0 | 56 | 17 | 0 | 0 | 15 | 18 | 0 | 0 | 10 | 38 | 400 | 0 | 39 | 54 | 65 | 0 | 0 | 26 | 0 | 36 | 0 | 0 | 0 | 662 | 34 | 452 | 0 | 0 | 54 | 597 | 115 |  | 422 | 0 | 260 | 0 | 0 | 0 | 0 | 0 | 0 | 0 | 0 | 131 | 3 | 0 | 0 | 0 | 0 | 0 | 0 | 0 | 0 | 0 | 0 | 0 | 0 | 0 | 0 | 5 | 70 | 0 | 154 | 0 | 0 | 182 | 0 | 177 | 0 | 0 | 0 | 0 | 0 | 340 | 0 | 0 | 0 | 0 | 0 | 0 | 3 | 0 | 560 | 0 | 0 | 72 | 4 | 63 | 35 | 0 | 0 | 632 | 8 | 307 | 759 | 103 | 0 | 0 | 48 | 85 | 0 |  | 9549 | DayPeak
Yesterday Evening Peak | 0 | 0 | 0 | 0 | 0 | 0 | 0 | 412 | 0 |  | 0 | 160 | 0 | 0 | 0 | 25 | 335 | 0 | 0 | 0 | 0 | 98 | 0 | 0 | 0 | 0 | 54 | 17 | 55 | 0 | 21 | 23 | 25 | 28 | 25 | 0 | 50 | 0 | 120 | 0 | 0 | 0 | 0 | 0 | 0 | 0 | 24 | 40 | 17 | 0 | 15 | 31 | 0 | 2 | 0 | 0 | 0 | 0 | 0 | 193 | 194 | 35 | 38 | 0 | 0 | 51 | 0 | 39 | 9 | 0 | 0 | 0 | 16 | 56 | 6 | 0 | 0 | 0 | 30 | 30 | 0 | 37 | 163 | 0 | 57 | 86 | 0 | 133 | 12 | 0 | 0 | 0 | 13 | 2 | 0 | 40 | 0 | 0 | 94 | 0 | 59 | 0 | 50 | 18 | 78 | 0 | 57 | 35 | 24 | 0 | 100 | 54 | 25 | 0 | 78 | 50 | 360 | 24 | 0 | 100 | 53 | 0 | 17 | 0 | 58 | 36 | 0 | 90 | 0 | 665 | 22 | 515 | 0 | 0 | 0 | 616 | 0 |  | 422 | 0 | 204 | 0 | 0 | 0 | 0 | 0 | 0 | 0 | 0 | 134 | 7 | 0 | 0 | 0 | 0 | 0 | 5 | 97 | 0 | 0 | 15 | 0 | 30 | 0 | 0 | 8 | 69 | 0 | 150 | 0 | 0 | 170 | 0 | 149 | 0 | 0 | 0 | 0 | 0 | 414 | 17 | 0 | 10 | 0 | 34 | 0 | 0 | 0 | 570 | 0 | 0 | 72 | 0 | 0 | 74 | 0 | 0 | 613 | 0 | 307 | 740 | 0 | 0 | 0 | 0 | 0 | 0 |  | 10406 | EvPeak
Forecast for Evening | 0 | 0 | 0 | 0 | 0 | 0 | 0 | 400 | 0 |  | 0 | 0 | 0 | 0 | 0 | 55 | 335 | 80 | 0 | 0 | 8 | 149 | 0 | 0 | 0 | 0 | 54 | 55 | 55 | 0 | 25 | 23 | 25 | 33 | 52 | 0 | 50 | 0 | 120 | 0 | 25 | 0 | 0 | 0 | 0 |  | 24 | 74 | 51 | 0 | 50 | 50 | 0 | 5 | 0 | 0 |  | 350 | 0 | 200 | 195 | 50 | 40 | 0 | 0 | 51 | 0 | 45 | 52 | 0 | 0 |  | 15 | 70 | 16 | 0 | 0 | 0 | 30 | 30 | 0 | 34 | 163 | 0 | 60 | 86 | 0 | 135 | 20 | 0 | 0 | 0 | 22 | 2 | 0 | 300 | 0 | 0 | 95 | 0 | 149 | 0 | 100 | 200 | 140 | 0 | 55 | 105 | 105 | 0 | 120 | 54 | 110 | 114 | 100 | 100 | 400 | 17 | 0 | 162 | 108 | 0 | 53 | 0 | 92 | 36 | 0 | 160 | 0 | 660 | 0 | 515 | 0 | 0 |  | 500 |  |  | 431 | 0 | 250 | 0 | 0 | 0 | 0 | 0 | 35 | 60 | 0 | 135 | 7 | 0 | 0 | 0 | 0 | 40 | 25 | 95 | 0 | 0 | 32 | 52 | 24 | 0 | 0 | 5 | 71 | 0 | 156 | 0 | 0 | 175 | 0 | 170 | 0 | 0 | 0 | 0 | 0 | 414 | 0 | 0 | 113 | 0 | 113 | 0 | 0 | 113 | 622 | 220 | 0 | 150 | 0 | 0 | 115 | 0 | 0 | 620 | 0 | 307 | 750 | 0 | 0 |  |  |  | 0 |  | 8857 | 5363 | 14220 | 3856 | 902 |  | 2102 | 0 | 2991 | 3387 | 201 | 0 | 631 | 150 |  | 0 | 0 | 0 | 107.24
Forecast for Day | 0 | 0 | 0 | 0 | 0 | 0 | 0 | 400 | 0 | 0 | 0 | 0 | 0 | 0 | 0 | 55 | 180 | 210 | 0 | 0 | 0 | 149 | 0 | 0 | 0 | 0 | 34 | 55 | 55 | 0 | 25 | 23 | 25 | 33 | 52 | 0 | 46 | 0 | 120 | 0 | 8 | 0 |  | 0 | 0 | 0 | 24 | 56 | 50 | 0 | 20 | 50 | 0 | 5 | 0 | 0 | 0 | 350 | 0 | 200 | 195 | 50 | 34 | 0 | 0 | 51 | 0 | 30 | 52 | 0 | 0 |  | 15 | 66 | 12 | 0 | 0 | 1.6 | 30 | 30 | 0 | 34 | 163 | 0 | 60 | 86 | 0 | 135 | 20 | 0 | 0 | 0 | 22 | 2 | 0 | 300 | 0 | 0 | 96 | 0 | 149 | 20 | 100 | 200 | 140 | 0 | 55 | 50 | 85 | 5 | 50 | 54 | 110 | 114 | 95 | 100 | 400 | 7 | 50 | 162 | 50 | 0 | 17 | 35 | 50 | 36 | 0 | 17 | 0 | 660 | 15 | 515 | 0 | 0 | 70 | 500 |  |  | 431 | 0 | 250 | 0 | 0 | 0 | 0 | 0 | 20 | 34 | 0 | 135 | 5 | 0 | 0 | 0 | 0 | 0 | 0 | 53 | 0 | 0 | 26 | 25 | 24 | 0 | 0 | 5 | 71 | 0 | 155 | 0 | 0 | 175 | 0 | 170 | 0 | 0 | 0 | 0 | 0 | 414 | 0 | 0 | 95 | 0 | 90 | 0 | 8 | 113 | 622 | 20 |  | 54 | 6 | 100 | 115 | 0 | 0 | 620 | 30 | 307 | 700 | 170 | 0 |  | 29 | 47 | 0 |  |  |  |  | gas | hvdc |  | hsd | coal | hfo | tripura | solar | wind | hydro
Generation at 08:00(Today) | 0 | 0 | 0 | 0 | 0 | 0 | 0 | 402 | 0 | 0 | 0 | 0 | 0 | 0 | 0 | 0 | 335 | 0 | 0 | 0 | 0 | 32 | 0 | 0 | 0 | 0 | 0 | 0 | 0 | 0 | 19 | 23 | 17 | 33 | 0 | 0 | 40 | 0 | 118 | 0 | 0 | 0 | 0 | 0 | 0 | 0 | 24 | 0 | 0 | 0 | 0 | 2 | 0 | 6 | 0 | 0 | 0 | 98 | 0 | 181 | 185 | 45 | 37 | 0 | 0 | 51 | 0 | 0 | 0 | 0 | 0 | 0 | 15 | 48 | 19 | 0 | 0 | 0 | 30 | 30 | 0 | 34 | 163 | 0 | 58 | 84 | 0 | 135 | 12 | 0 | 0 | 0 | 13 | 2 | 0 | 0 | 0 | 0 | 45 | 0 | 13 | 0 | 4 | 0 | 8 | 0 | 45 | 0 | 0 | 1 | 15 | 54 | 0 | 0 | 3 | 12 | 300 | 0 | 4 | 30 | 15 | 0 | 0 | 2 | 0 | 10 | 0 | 0 | 0 | 668 | 22 | 517 | 0 | 0 | 13 | 569 | 0 | 0 | 421 | 0 | 247 | 0 | 0 | 0 | 0 | 0 | 0 | 0 | 0 | 134 | 4 | 0 | 0 | 0 | 0 | 0 | 0 | 0 | 0 | 0 | 0 | 0 | 0 | 0 | 0 | 5 | 71 | 0 | 159 | 0 | 0 | 152 | 0 | 166 | 0 | 0 | 0 | 0 | 0 | 414 | 0 | 0 | 0 | 0 | 0 | 0 | 0 | 0 | 600 | 0 | 0 | 25 | 0 | 18 | 0 | 0 | 0 | 620 | 2 | 307 | 652 | 10 | 0 | 0 | 3 | 9 | 0 | 0 |  |  |  | 101763350 | 10174545 |  | 0 | 64916017 | 15426698 | 1182720 | 2497922 | 414720 | 759840 |  |  |  | 197135812
[8 empty] | 299430 |  |  |  | 25503 | 299634 |  | 299624 | 299625 | 299739 |  | 299743 |  | 299750 | 299565 | [14 empty] | 399527 | 399528 | [9 empty] | 399427 | 399366 | 399587 | [7 empty] | 299667 | 299280 | 299277 |  |  |  | 299773 |  |  |  |  | 399261 | [5 empty] | 299772 |  |  |  | 299338 | [6 empty] | 299755 |  | 299798 | [7 empty] | 299472 |  |  | 299523 |  | 299563 |  | 399588 | 399244 | 299281 | 299229 | 299524 | 299566 | 399747 |  | 399277 |  | 399575 | 399337 | 399467 | 399589 | 299230 | 299765 |  | 299674 |  |  |  |  | 399245 |  | 299282 | 399274 |  | 399226 |  | 399630 | 299864 | [7 empty] | 599249 |  | 59039 |  |  |  |  | 599468 |  |  |  | 599230 | [14 empty] | 499227 |  | 499229 |  |  | 499698 |  | 499699 |  |  |  | 499700 |  | 499696 | 599787 |  | 499268 | 599634 | 43212 |  |  | 499270 | 599730 |  |  | 599864 | [5 empty] | 599726 |  | 599228 | [11 empty] | 101.7634 | 10.1745 |  | 0 | 64.916 | 15.4267 | 1.1827 | 2.4979 | 0.41472 | 0.75984
| Minimum Generation |  | 6955 | 5:00
| Highest Generation |  | 10406 | 18:00 | [129 empty] | 0 | [77 empty] | 197.1358
| Day Peak Generation |  | 9549 | 12:00
| Evening Peak Generation |  | 10406 | 18:00 | [207 empty] | 202699852
| HVDC Max Flow |  | 429 | 1:00 | [207 empty] | 202.6999
| HVDC EvPeak Flow |  | 422 | 18:00
| Load factor L.F |  | 85.24% | [169 empty] | 1275.5

## P1
POWER GRID BANGLADESH PLC.
NATIONAL LOAD DESPATCH CENTER
DAILY REPORT
[7 empty] | Reporting Date : | 2024-12-11
Till now the maximum generation is : - |  |  |  | 16477 | 21:00 | Hrs on | 2024-04-30
The Summary of Yesterday's |  |  | 2024-12-10 | Generation & Demand |  | Today's Actual Min Gen. & Probable Gen. & Demand
Day Peak Generation : |  |  | 9549 | MW Hour : | 12:00 | Min. Gen. at | 5:00 | 6771
Evening Peak Generation : |  |  | 10406 | MW Hour : | 18:00 | Available Max Generation : |  | 13314
E.P. Demand (at gen end) : |  |  | 10406 | MW Hour : | 18:00 | Max Demand (Evening) : |  | 10300
Maximum Generation : |  |  | 10406 | MW Hour : | 18:00 | Reserve(Generation end) |  | 3014
Total Gen. (MKWH) : |  |  | 212.8772 | System Load Factor : | 85.24% | Load Shed : |  | 0
EXPORT / IMPORT THROUGH EAST-WEST INTERCONNECTOR
Export from East grid to West grid :- Maximum |  |  |  | 433 | MW at | 18:30 | Energy
Import from West grid to East grid :- Maximum |  |  |  | - | MW at | - | Energy | -
|  | Water Level of Kaptai Lake at 6:00 A M on |  | 2024-12-11
Actual : |  | 95.34 | Ft.(MSL) , | Rule curve : | 105.28 | Ft.( MSL )
Gas Consumed : |  | Total = | 782.88 | MMCFD. | Oil Consumed (PDB) :
HSD:
FO:
Cost of the Consumed Fuel (PDB+Pvt) : |  |  | Gas : | 274610205.464 | Adani : | 104050885.35
|  |  | Coal : | 453072821.69 | Oil: | 271090295.09 | Total: | 1102824207.594
Load Shedding & Other Information
Area |  | Yesterday |  |  |  | Today
|  |  |  | Estimated Demand (S/S end) |  | Estimated Shedding (S/S end) |  | Rates of Shedding
|  | MW |  | MW |  |  | MW | (On Estimated Demand)
Dhaka |  | 0 | 0:00 | 3596.4247 |  |  | 0 | 0%
Chittagong Area |  | 0 | 0:00 | 982.3952 |  |  | 0 | 0%
Khulna Area |  | 0 | 0:00 | 1374.3707 |  |  | 0 | 0%
Rajshahi Area |  | 0 | 0:00 | 1192.9441 |  |  | 0 | 0%
Cumilla Area |  | 0 | 0:00 | 982.4152 |  |  | 0 | 0%
Mymensingh Area |  | 0 | 0:00 | 729.8039 |  |  | 0 | 0%
Sylhet Area |  | 0 | 0:00 | 410.003 |  |  | 0 | 0%
Barisal Area |  | 0 | 0:00 | 340.8433 |  |  | 0 | 0%
Rangpur Area |  | 0 | 0:00 | 666.6492 |  |  | 0 | 0%
Total |  | 0 |  | 10275.8492 |  |  | 0
Information of the Generating Units under shut down.
|  | Planned Shut- Down |  |  | Forced Shut- Down
1) Barapukuria ST: Unit- 2
2) Ghorasal-3,4,5,7
3) Shajibazar 330 MW
4) Baghabari-71,100 MW
5) Raozan unit-2
6) Siddhirganj 210 MW .
Outage | Restoration |  |  | Description of Event |  |  |  | Description of Event
Time | Time
08:11 | 16:57 | Jhenaidah-Magura 132 kV Ckt-1 Scheduled S/D from Magura 132/33kV end Due to Annual
Maintenance and from Jhenaidah 132/33kV end Due to Annual Maintenance-2024
08:12 | 15:35 | Bogura-Natore 132 kV Ckt-1 Scheduled S/D from Bogura 132/33kV end Due to Annual
Maintenance. and from Natore 132/33kV end Due to Yearly maintenance
08:20 | 14:49 | Khulna(C )-Noapara 132kV Ckt-1 Scheduled S/D from Noapara 132/33kV end Due to Annual
Maintenance. and from Khulna (C) end Due to For annual maintenance
08:22 | 15:00 | Baroirhat-Hathazari 132 kV Ckt-2 Scheduled S/D from Baroirhat 132/33kV end Due to Annual
maintenance
08:25 | 18:23 | Feni 132/33kV S/S T-1(405T) HT Scheduled S/D Due to Annul maintenance
08:25 | 18:24 | Feni 132/33kV S/S T-1(405T) LT Scheduled S/D Due to Annual maintenance
08:25 | 16:25 | Haripur-Sonargaon 132kV Ckt-1 Scheduled S/D from Sonargaon 132/33kV end Due to Deadline
checking by Haripur. and from Haripur 230/132kV end Due to Deadline Checking by
Siddhirganj.
08:28 | 17:19 | Bibiyana-Kaliakoir 400 kV Ckt-1 Scheduled S/D from Bibiana 400/230kV end Due to AM
08:30 | 18:28 | Gopalganj(N)-Madaripur 132kV Ckt-1 Scheduled S/D from Madaripur 132/33kV end Due to
Annual Maintenance and from Gopalganj 400/132kVend.
08:30 | 18:17 | Gopalganj(N)-Madaripur 132kV Ckt-2 Scheduled S/D from Madaripur 132/33kV end Due to
Annual Maintenance and from Gopalganj 400/132kVend.
08:33 | 13:49 | Sunamganj 132/33kV S/S Tr-2 LT Scheduled S/D Due to Due to Annual Maintenance
08:34 | 12:42 | Halishahar-Khulshi 132kV Ckt-2 Scheduled S/D from Khulshi 132/33kV end Due to Annual
Maintenance.
08:36 | 16:40 | Naogaon-Niyamatpur 132kV Ckt-1 Scheduled S/D from Naogaon 132/33kV end Due to Annual
maintenance.
08:36 | 13:47 | Sunamganj 132/33kV S/S Tr-2 HT Scheduled S/D Due to Due to Annual Maintenance
08:45 | 15:20 | Bakulia 132/33kV S/S Bus-A Scheduled S/D Due to Annual Maintenance
08:56 | 17:35 | Mymensingh RPCL-Tangail 132kV Ckt-2 Scheduled S/D from Ghatail 132/33kV end Due to
Annual Maintenance
09:05 | 16:27 | Savar 132/33kV S/S T-2 LT Scheduled S/D Due to Annual maintenance
09:05 | 16:27 | Savar 132/33kV S/S T-2 HT Scheduled S/D Due to Annual maintenance
09:07 | 15:35 | Rangpur 132/33kV S/S T-2 (404T) HT Scheduled S/D Due to Aunnal Maintenance
09:07 | 15:35 | Rangpur 132/33kV S/S T-2 (404T) LT Scheduled S/D Due to Aunnal Maintenance
09:13 |  | Cox'sbazar-Dohazari 132 kV Ckt-1 Scheduled S/D from Coxsbazar 132/33kV end Due to Annual
maintenance
09:17 | 15:40 | Sherpur 132/33kV S/S Transformer- 03 LT Scheduled S/D
09:17 | 15:39 | Sherpur 132/33kV S/S Transformer- 03 HT Scheduled S/D
09:23 | 17:06 | Faridpur 132/33kV S/S 132 KV 50MW Power Station ckt-1 Scheduled S/D Due to Annual
maintenance.
09:57 | 16:58 | Madanganj 132/33kV S/S Reserve Bus Scheduled S/D
10:00 | 18:13 | BIPTC S/S 400kV Bus-2 Scheduled S/D Due to Shutdown is taken for annual maintenance work.
10:10 | 14:27 | Rajbari 132/33kV S/S Transformer-1 LT Project Work S/D Due to Punch point solve perpose.
10:11 | 14:26 | Rajbari 132/33kV S/S Transformer-1 HT Project Work S/D Due to Punch point solve perpose.
10:12 | 13:20 | Rajbari 132/33kV S/S Bheramara-2 Project Work S/D Due to Punch point solve purpose.
10:42 | 18:52 | HVDC Bheramera- Ishwardi 230kV Ckt-3 Scheduled S/D from Ishurdi 230/132kV end Due to
annual maintenance
10:42 | 16:29 | Aminbazar-Meghnaghat 400kV Ckt-1 Scheduled S/D from Aminbazar 400/230/132kV end Due to
Dead line checking
10:48 | 19:39 | Kalurghat 132/33kV S/S TRFO-02(516T) LT Scheduled S/D Due to 33 KV pdb inc -1 CT &
isolator changing by BPDB
11:04 | 18:51 | HVDC Bheramera- Ishwardi 230kV Ckt-3 Scheduled S/D from BIPTC end Due to Shutdown is
taken from ishurdi sub station end for annual maintenance work.
11:08 | 13:22 | Saidpur 132/33kV S/S TR-4 (414T) LT Scheduled S/D Due to QF- GMD- 39 and as the
instruction of ALDC, Bogura (499264)
11:09 | 13:21 | Saidpur 132/33kV S/S TR-4 (414T) HT Scheduled S/D Due to QF- GMD- 39 and as the
instruction of ALDC, Bogura (499264)
11:09 | 15:10 | Aminbazar 400/230/132kV S/S ATR-03 LT Scheduled S/D Due to Annual Maintenance
11:10 | 15:06 | Aminbazar 400/230/132kV S/S ATR-03 HT Scheduled S/D Due to Annual Maintenance
11:43 | 15:11 | Aminbazar 400/230/132kV S/S 230 kv Bus 01 Scheduled S/D Due to Annual Maintenance
12:00 |  | Day Peak Gen. 9551 MW
| 13:34 | Beanibazar 132/33kV S/S 132 KV Transformer TR-01 HT is restored.
13:50 | 16:50 | Beanibazar 132/33kV S/S 132KV Transformer TR-02 HT Scheduled S/D Due to Yearly
maintenance
13:50 |  | Chandpur 132/33kV S/S 402T LT Scheduled S/D Due to Load shift to T-2 Transformer
| 16:28 | Bagerhat 132/33kV S/S Transformer-1 (403T) HT is restored.
| 16:29 | Bagerhat 132/33kV S/S Transformer-1 (403T) LT is restored.
| 16:57 | Barishal-Barishal(N) 132 kV Ckt-1 is restored.
| 17:14 | Kaliakoir 400/230/132kV S/S Bibiyana1 is restored.
| 17:30 | Narshingdi 132/33kV S/S T-1 HT is restored.
| 17:31 | Narshingdi 132/33kV S/S T-1 LT is restored.
| 17:45 | Barishal-Patuakhali(Barguna T at Bakergonj) 132 kV Ckt is restored.
18:00 |  | Evening Peak generation = 10,407MW
19:27 | 19:38 | Siddhirganj 132/33kV S/S 120MW EGCB GT2 Forced S/D Due to Transformer tap change
19:38 | 19:49 | Siddhirganj 132/33kV S/S 120MW EGCB GT1 Forced S/D Due to Transformer tap change
| 19:42 | Rampur 230/132/33 S/S Halishahar-1 is restored.
| 20:52 | Barapukuria-Bogura 230 kV Ckt-1 is restored.
| 21:15 | Aminbazar-Airport(Old) 230kV Ckt-1 is restored.
05:00 |  | minimum generation 6771 MW
07:07 |  | Barishal-Patuakhali(Barguna T at Bakergonj) 132 kV Ckt Scheduled S/D from Barishal
132/33kV end Due to Annual maintenance work.
07:16 |  | Aminbazar-Airport(Old) 230kV Ckt-1 Scheduled S/D from Agargaon 230/132kV end Due to Deep
Cleaning
07:38 |  | Rampura-Ullon-2 132kV Ckt-2 Scheduled S/D from Rampura 230/132kV end Due to Annual
Maintenance
07:48 |  | Shahjadpur 132/33kV S/S T-3(425T) LT Scheduled S/D Due to Annual Maintenance
07:50 |  | Shahjadpur 132/33kV S/S T-3(425T) HT Scheduled S/D Due to Annual Maintenance

## P2
EVENING PEAK GENERATION AND DAY LONG ENERGY DATA OF POWER STATIONS
| Date : | 2024-12-10
Sl. |  |  |  |  | Present | Peak | Energy
No. | Name of the Power Stations |  | Producer | Installed Capacity | Capacity | Hour | Generated | Remarks
Generation
|  |  |  | Unit No. X Capacity | MW | MW | KWH
1 | Ghorasal Repowered CCPP:Unit-3 (GT |  | PDB | 1*260 | 260 | 0 | 0 | Under maint.
2 | Ghorasal Repowered CCPP Unit-4 |  | PDB | 1*210 | 180 | 0 | 0 | Gas shortage
| Ghorasal TPP Unit-5 |  | PDB | 1*210 | 190 | 0 | 0 | Gas shortage
3 | Ghorasal 365 MW CCPP Unit-7 |  | PDB | 1*243+1*122 | 365 | 0 | 0 | Air Compressor problem
| Ghorashal 78.5 MW PP(MAX) |  | QRPP | 2*40 | 0 | 0 | 0 | Contract Expired
4 | Ghorashal 108 MW PP (Regent) |  | IPP | 34*3.35 | 108 | 0 | 0 | Gas shortage
5 | Haripur GTPP |  | PDB | 2*32 | 20 | 0 | 0 | Under maint.
6 | Haripur 412 MW CCPP |  | EGCB | 1*273+1*139 | 400 | 412 | 9298800
| Haripur 360 MW CCPP(HPL) |  | IPP | 1*235+1*125 | 0 | 0 | 0 | Contract Expired
7 | Meghnaghat 450 MW CCPP(MPL) |  | IPP | 2*150+1*150 | 450 | 160 | 3743000 | GT-2 shutdown for gas shortage
| Meghnaghat 100 MW(IEL) |  | NENP | 12*8.9 | 0 | 0 | 0 | Contract Expired
8 | Meghnaghat CCPP(Summit) |  | IPP | 2*110+1*110 | 335 | 0 | 0 | Gas shortage
| Madanganj 102 PP(Summit) |  | NENP | 6*17 | 0 | 0 | 0 | Contract Expired
9 | Madanganj-55 MW PP(Summit) |  | IPP | 3*17.08+1*11.3 | 55 | 25 | 75816 | Low demand
10 | Keraniganj 100 MW PP (Powerpac) |  | NENP | 8*13.45 | 75 | 0 | 0 | NENP
11 | Narshingdi 22 MW PP (Doreen) |  | SIPP, REB | 8*2.90 | 22 | 0 | 0 | Contract Expired
12 | 210 MW Siddhirgonj TPP |  | PDB | 1*210 | 115 | 0 | 0 | Under maint.
13 | Siddhirgonj 2*120 MW GTPP |  | EGCB | 2*105 | 210 | 0 | 0 | Gas shortage
14 | Siddhirganj 335 MW CCPP |  | EGCB | 1*217+118 | 335 | 335 | 7450749
15 | Gagnagar 102 MW PP (Digital Power) |  | IPP | 12*8.924 | 102 | 0 | 26208 | Fuel shortage
16 | Katpotti 52 MW PP (Sinha) |  | IPP | 7*7.9 | 0 | 0 | 0 | Fuel shortage
17 | Kamalaghat 54 MW PP(Banco Energy) |  | IPP | 3*18 | 54 | 54 | 432000
18 | Kodda 150 MW PP |  | BPDB-RPCL | 9*17.06 | 149 | 98 | 779040 | Low demand
19 | Manikganj 55 MW PP (Northern) |  | IPP | 3*19.3 | 55 | 17 | 80232 | Low demand
20 | Nababganj 55 MW PP (Southern power ) |  | IPP | 3*19.3 | 55 | 55 | 171992
21 | Bosila 108 MW PP(CLC) |  | IPP | 12*8.775+1*3.5 | 0 | 0 | 0
22 | Summit Power,(Madhabdi+Ashulia) |  | SIPP,REB | 3*3.67+4*8.73 | 80 | 44 | 998160 | Engine problem
23 | Maona 33 MW PP(Summit) |  | SIPP,REB | 4*8.73 | 33 | 25 | 409040 | Engine problem
24 | Rupganj 33 MW PP(Summit) |  | SIPP,REB | 4*8.73 | 33 | 28 | 737900 | Engine problem
25 | Gazipur 52 MW PP |  | RPCL | 6*8.9 | 52 | 25 | 195360 | Low demand
26 | Tongi 80 MW GTPP |  | PDB | 1* 105 | 105 | 0 | 0 | Gas shortage
27 | Kodda 300 MW PP Unit-2 (Summit) |  | IPP | 18*17.076 | 300 | 40 | 130473 | Low demand
| Bramhangoan 100 MW PP (Aggreko) |  | IPP | 114*0.959 | 0 | 0 | 0 | Contract Expired
| Aurahati 100MW PP (Aggreko) |  | IPP | 0.85*23+0.95*91 | 0 | 0 | 0 | Contract Expired
28 | Kodda 149 MW PP Unit-1 (Summit) |  | IPP | 8*18.45+8.97 | 149 | 59 | 618768 | Low demand
29 | Gazipur 100 MW PP |  | RPCL | 6*17.5 | 105 | 35 | 284160 | Low demand
30 | Meghnaghat 104 MW PP (OPCL) |  | IPP | 18.5*6 | 104 | 24 | 51840 | Fuel shortage
31 | Manikgonj 162MW PP(MPGL) |  | IPP | 9*18 | 162 | 100 | 764640 | Low demand
32 | Spectra Solar Plant Ltd. |  | IPP | 35 | 35 | 0 | 125955
33 | Kanchan Purbachal Power Generation Ltd. |  | IPP | 18.4*3 | 55 | 36 | 558720 | Fuel shortage
34 | Meghnaghat Unique power |  | IPP | 586 | 584 | 0 | 0 | Gas shortage
35 | Summit Meghanghat-2 589 MW(Gas) |  | IPP | 589 | 583 | 0 | 0 | Gas shortage
| JERA Meghnaghat Power Limited |  | IPP | 718 | 0 | 616 | 14363940 | On test.
| Dhaka area Total |  |  |  | 5915 | 2188 | 41296793
36 | Chattogram TPP-1 |  | PDB | 1*210 | 180 | 120 | 2800000 | Machine problem.
| Chattogram TPP-2 |  | PDB | 1*210 | 180 | 0 | 0 | Under maint.
37 | Raozan 25 MW PP |  | RPCL | 3*8.9 | 25 | 0 | 1409 | Reserve
38 | Teknaf 20MW PP (Solartech) |  | IPP | 20 | 20 | 0 | 114615
39 | Patenga 50MW PP (Baraka) |  | IPP | 8*6.98 | 50 | 31 | 216480 | High Voltage
40 | Kaptai Hydro: Unit-1,2,3,4, 5 |  | PDB | 2*40+3*50 | 230 | 50 | 759840 | Low water level
41 | Sikalbaha 225MW |  | PDB | 1*150+1*75 | 225 | 0 | 0 | Under maint.
42 | Sikalbaha Peaking GT |  | PDB | 1*150 | 150 | 0 | 0 | Under maint.
43 | Sikalbaha 105 MW PP (Baraka Sikalbaha) |  | PDB | 6*17.5 | 105 | 24 | 120436 | High Voltage
44 | Hathazari 100 MW peaking PP |  | PDB | 11*8.9 | 98 | 40 | 192288 | High Voltage
45 | Dohazari -Kalaish 100 MW Peaking |  | PDB | 6*17 | 102 | 17 | 68382 | High Voltage
| Juldah 100 MW Unit-1 (Acorn) |  | NENP | 8*13.45 | 0 | 0 | 0 | Contract Expired
46 | Juldah 100 MW PP Unit-3 (Acorn) |  | IPP | 8*13.5 | 100 | 50 | 94080 | High Voltage
| Barabkunda 22 MW PP (Regent) |  | SIPP, PDB | 8*2.90 | 0 | 0 | 0 | Contract Expired
* | Malancha, Ctg. EPZ (United) |  |  | 5*8.73+3*9.34 | 0 | 2 | 409440
47 | Chattogram 108 MW PP (ECPV) |  | IPP | 16*7 | 108 | 15 | 76800 | High Voltage
48 | Kaptai 7 MW Solar PP |  | PDB | 7.4 MW | 7 | 0 | 16219
49 | Anwara 300 MW PP (United) |  | IPP | 17*17+24 | 300 | 100 | 597164 | Fuel shortage
50 | Jodiac Power |  | IPP | 3*18.55+1*3.6 | 54 | 54 | 700885
51 | Karnaphuli Power Ltd. |  | IPP | 18.415*6+6.5 | 110 | 25 | 136327 | High Voltage
52 | Juldah unit-2 (Acorn) |  | IPP | 8*13.6 | 100 | 50 | 468480 | Low demand
53 | Anlima Energy Ltd. |  | IPP | 6*21.2 | 116 | 53 | 769036 | High Voltage
54 | Mirsharai 150 MW |  | BPDB-RPCL | 18.5*9 | 163 | 90 | 195709 | High Voltage
55 | SS Power I |  | IPP | 2*612 | 1224 | 665 | 15916362 | Coal shortage
56 | Cox's Bazar Wind |  | IPP | 66 | 60 | 22 | 414720
57 | Matarbari 2*600 MW (CPGCL) |  | CPGCL | 2*575 | 1150 | 515 | 11774545 | Machine problem.
| Mirsharai 150 MW (Gas) |  | BPDB-RPCL | 18.5*9 | 0 | 0 | 0 | On test.
| Chattogram area Total |  |  |  | 4857 | 1923 | 35843217
| Ashuganj TPP Unit- 3 |  | APSCL | 1*150 | 0 | 0 | 0
| Ashuganj TPP Unit- 4 |  | APSCL | 1*150 | 0 | 0 | 0
| Ashuganj TPP Unit- 5 |  | APSCL | 1*150 | 0 | 0 | 0
58 | Ashuganj 225 MW CCPP |  | APSCL | 1*142+1*75 | 221 | 193 | 4634000
59 | Ashuganj 450 MW CCPP(North) |  | APSCL | 1*360 | 360 | 0 | 1133100 | Under maint.
60 | Ashuganj 450 MW CCPP(South) |  | APSCL | 1*360 | 360 | 0 | 0 | Under maint.
61 | Ashuganj 420 MW CCPP(East) |  | APSCL | 284*1+116*1 | 400 | 0 | 0 | Under maint.
62 | Ashuganj 50 MW PP |  | APSCL | 14*3.968 | 45 | 38 | 945648 | Engine problem
63 | Ashuganj 55 MW PP (Precision) |  | NENP | 0 | 55 | 0 | 0 | Gas shortage
64 | Ashuganj 195 MW PP (APSCL-United) |  | IPP | 20*9.73+1*16 | 195 | 194 | 4098182
65 | Ashuganj 51 MW PP (Midland) |  | IPP | 6*9.34 | 51 | 51 | 1081488
66 | Ashuganj 150 MW PP (Midland) |  | IPP | 23*7.015 | 150 | 78 | 869818 | Low demand
67 | Titas 50 MW Peaking PP |  | PDB | 6*8.92 | 52 | 39 | 175424 | Engine problem
68 | Chandpur 150 MW CCPP |  | PDB | 1*106+1*57 | 163 | 35 | 787390 | Machine problem.
69 | Chandpur 200 MW (Desh energy) |  | IPP | 12*18.4 | 200 | 18 | 105600 | Low demand
70 | Feni 11 MW PP (Doreen) |  | SIPP, REB | 4*2.90 | 11 | 0 | 0 | Contract Expired
** | Impoprt (Tripura) |  | Imported power | 0 | 160 | 56 | 1182720
| Jangalia 33 MW PP (Summit) |  | SIPP, PDB | 4*8.73 | 0 | 0 | 0 | Contract Expired
71 | Jangalia 52 MW PP (Lakdanavi) |  | IPP | 6*8.92 | 52 | 9 | 50381 | Low demand
72 | Cumilla 25 MW PP (Summit) |  | SIPP, REB | 3*3.67+2*6.97 | 25 | 16 | 269270 | Engine problem
| Daudkandi 200 MW PP (B.Trac) |  | IPP | 154*1.4 | 0 | 0 | 0 | Contract Expired
73 | Feni Lanka Power |  | IPP | 7*18.415+1*9.78 | 114 | 0 | 0 | Reserve
74 | Chowmuhani 113 MW |  | IPP | 12*9.78+2*3.1 | 113 | 78 | 856800 | Low demand
75 | Chandpur 115(Doreen) |  | IPP | 4*18.5+2*22.5 | 115 | 58 | 352320 | Low demand
76 | Sonagazi 75 MW Solar Plant |  | EGCB | 75 | 75 | 0 | 324927
| Cumilla Area Total |  |  |  | 2917 | 863 | 16867068
77 | RPCL 210MW CCPP |  | IPP | 4*35+1*70 | 202 | 6 | 291840 | Gas shortage
78 | Jamalpur 95 MW PP(Powerpac) |  | IPP | 0 | 0 | 0 | 0
79 | Sarishabari 3 MW Solar Plant |  | IPP | 1*3 | 3 | 0 | 8150
80 | Mymensingh 200 MW PP (United) |  | IPP | 9.78*21 | 200 | 94 | 897600 | Fuel shortage
81 | Jamalpur 115 MW PP (United) |  | IPP | 9.78*12 | 115 | 57 | 986400 | Fuel shortage
82 | Sutiakhali 50 MW Solar PP |  | IPP | 50 | 50 | 0 | 213590
83 | Tangail Palli Power Gen 22 MW |  | IPP | 4*6.7 | 22 | 24 | 396240
84 | Bhairob 54.5 MW |  | IPP | 3*18.2 | 54 | 17 | 112320 | Low demand
| Sreepur 150 MW |  | BPDB-RPCL | 150 | 0 | 0 | 436800
| Mymensingh Area Total |  |  |  | 646 | 198 | 3342940
85 | Fenchugonj CCPP Phase-1 |  | PDB | 2*32+1*33 | 70 | 30 | 715000 | Machine problem.
86 | Fenchugonj CCPP Phase-2 |  | PDB | 2*35+1*35 | 90 | 30 | 698760 | Machine problem.
87 | Kushiara 163 MW CCPP (KP) |  | IPP | 1*109+1*54 | 163 | 163 | 3763636
88 | Shajibazar 330 MW CCPP |  | PDB | 3*110 | 330 | 0 | 0 | Under maint.
89 | Fenchugonj 51 MW PP (Barakatullah) |  | RPP | 19*2.90 | 0 | 0 | 0 | Contact expired
90 | Fenchuganj 44 MW (Energyprima) |  | NENP | 12*3.3+5*2 | 50 | 37 | 745416 | Gas shortage
91 | Hobiganj 11 MW PP Cofidence-E |  | SIPP, REB | 4*2.90 | 11 | 2 | 55584 | Engine problem
92 | Shahjibazar GTPP Unit- 8 & 9 |  | PDB | 2*35 | 66 | 57 | 1320192 | Gas shortage
93 | Shahjibazar 86 MW PP (Shahjibazar) |  | RPP | 32*2.90 | 86 | 86 | 1624320
94 | Shahjibazar 100 MW GTPP |  | PDB | 1*100 | 100 | 0 | 0
95 | Sylhet 225 MW CCPP |  | PDB | 1*142+1*89 | 231 | 133 | 3230590 | Machine problem.
96 | Sylhet 20 MW GTPP |  | PDB | 1*20 | 20 | 12 | 293000
| Sylhet 50 MW PP (EPL) |  | NENP | 27*2 | 0 | 0 | 0 | Contract Expired
97 | Shahjahanulla 25 MW PP |  | SIPP, REB | 3*9.34 | 25 | 13 | 331344 | Engine problem
98 | Bibiana-II 341 MW CCPP (Summit) |  | IPP | 1*222+1*119 | 341 | 0 | 0 | Under maint.
99 | Bibiyana-III 400 MW CCPP |  | PDB | 285*1+134*1 | 400 | 0 | 0 | Under maint.
| Sylhet 10MW PP (Desh) |  | RPP | 6*1.95 | 0 | 0 | 0 | Contract Expired
100 | Bibiyana South 400 MW |  | PDB | 400 MW | 383 | 360 | 8466600 | FGMO
| Sylhet Area Total |  |  |  | 2366 | 923 | 21244442
101 | Bheramara GTPP Unit-3 |  | PDB | 1*20 | 16 | 0 | 0
** | Bheramara (HVDC ) |  | Imported power | 2*500 | 1000 | 422 | 10174545
| Khulna 115 PP MW (KPCL-2) |  | NENP | 7*17 | 0 | 0 | 0 | Contract Expired
102 | Faridpur 50 MW Peaking PP |  | PDB | 8*6.89 | 54 | 0 | 0 | Reserve
103 | Khulna 225 MW CCPP |  | NWPGCL | 1*150+1*75 | 230 | 0 | 0 | Fuel shortage
104 | Gopalganj 100 MW Peaking PP |  | PDB | 16*6.98 | 109 | 0 | 0 | Reserve
105 | Bheramara 410 MW CCPP |  | NWPGCL | 1*278+1*132 | 410 | 204 | 6356736 | Gas shortage
| Noapara 40 MW PP (Khanjahan Ali) |  | NENP | 5*8.5 | 0 | 0 | 0 | Contract Expired
| Noapara 100 MW PP (Bangla Trac) |  | IPP | 70*1.4 | 0 | 0 | 0 | Contract Expired
106 | Rupsha 105 MW PP (Orion rupsha) |  | IPP | 6*18.445 | 105 | 17 | 106080 | Fuel shortage
107 | Madhumati 100 MW PP |  | NWPGCL | 6*18 | 105 | 0 | 0 | Fuel shortage
108 | Mongla Orion 100 MW Solar PP |  | IPP | 100 | 100 | 0 | 371520
109 | Khulna 330 MW CCPP (OIL) |  | PDB | 1*220+1*110 | 336 | 0 | 0 | On test.
110 | Rampal 1320 MW (BIFPCL) |  | NTPC&BPDB | 617*2 | 1234 | 613 | 13301820 | Coal shortage
| Kulna 225 MW CCPP (GAS) |  | NWPGCL | 0 | 0 | 0 | 0
| Nepal |  | Imported power | 40 | 0 | 0 | 0
| Khulna Area Total |  |  |  | 3699 | 1256 | 30310701
111 | Barisal 110 MW PP (Summit ) |  | IPP | 7*17.076 | 110 | 0 | 0 | Fuel shortage
112 | Bhola 33 MW PP (Venture) |  | NENP | 1*34.50 | 10 | 7 | 130640 | Engine problem
113 | Bhola 225 MW CCPP |  | PDB | 2*63+1*68 | 194 | 134 | 3205000 | Machine problem.
| Bhola 95 MW PP (Aggreko) |  | QRPP | 96*1.10 | 0 | 0 | 0 | Contract Expired
114 | Payra 1320 MW |  | BCPCL | 2*622 | 1244 | 570 | 12564363 | Unit-2 under overhauling
115 | Bhola Nutan Biddut BD LTD |  | IPP | 220 | 220 | 0 | 0
116 | United Payra Power Ltd. |  | IPP | 8*18.5+1*9.5 | 150 | 72 | 1003200 | Low demand
117 | Barisal 307 MW |  | IPP | 307*1 | 307 | 307 | 6021000
118 | Barisal 1 MW Solar Plant |  | PDB | 1 | 1 | 0 | 2476
| Barisal Area Total |  |  |  | 2236 | 1090 | 22926679
119 | Baghabari 71 MW GTPP |  | PDB | 1*71 | 71 | 0 | 0 | Gas shortage
| Baghabari 100 MW GTPP |  | PDB | 1*100 | 100 | 0 | 0 | Gas shortage
120 | Baghabari 50 MW Peaking PP |  | PDB | 6*8.9 | 52 | 0 | 0 | Reserve
121 | Bera 70 MW Peaking PP |  | PDB | 9*8.29 | 71 | 5 | 11325 | Low demand
122 | Amnura 50 MW PP(Sinha) |  | NENP | 7*7.79 | 28 | 0 | 0 | NENP
| Katakhali 50 MW PP (Northern) |  | QRPP | 6*8.9 | 0 | 0 | 0 | Contract Expired
123 | Katakhali 50 MW Peaking PP |  | PDB | 6*8.7 | 50 | 15 | 39037 | Low demand
124 | Sirajgonj Unit-1 225MW |  | NWPGCL | 1*150+1*75 | 210 | 170 | 4227818 | Gas shortage
125 | Sirajgonj Unit-2 225MW |  | NWPGCL | 1*150+1*75 | 220 | 149 | 3533773
126 | Sirajgonj Unit-3 225MW |  | NWPGCL | 1*141 | 220 | 0 | 0 | Gas shortage
127 | Sirajgonj 400 MW CCPP Unit-4 |  | IPP, SNWPGCL | 1*282+1*132 | 414 | 414 | 9434182
128 | Santahar 50 MW Peaking PP |  | PDB | 6*8.7 | 50 | 30 | 131233 | Engine problem
| Bogra 22 MW PP (GBB) |  | RPP | 0 | 0 | 0 | 0 | Contract Expired
| Bogura 20 MW PP (Energyprima) |  | NENP | 5*3.3+5*2 | 0 | 0 | 0 | Contract Expired
129 | Ullapara 11 MW PP (Summit) |  | SIPP, REB | 4*2.90 | 11 | 8 | 178812 | Engine problem
130 | Natore 52 MW PP (Rajlanka) |  | IPP | 6*8.92 | 52 | 0 | 55632 | Reserve
131 | Chapainawabganj 100 MW Peaking PP |  | PDB | 12*8.924 | 104 | 97 | 548560 | Engine problem
| Baghabari 200 MW PP (Paramount) |  | IPP | 135*1.6 | 0 | 0 | 0 | Contract Expired
132 | Bagura 113 MW PP (Confidence)-2 |  | IPP | 6*18.55+7.2 | 113 | 10 | 61824 | Low demand
133 | Confidence Power Bogura Unit-1 113 MW |  | IPP | 6*18.55 | 113 | 0 | 0 | Reserve
134 | Sirajgonj 6.55 MW Solar |  | NWPGCL | 1*6 | 6 | 0 | 20400
** | Adani Power Jharkhanda Ltd |  | Imported power | 748*2 | 1496 | 740 | 15741435
135 | Sirajganj 68 MW Solar Park |  | IPP | 68 | 68 | 0 | 236252
| Pabna Solar 100 MW |  | IPP | 100 | 0 | 0 | 471570
| Rajshahi Area Total |  |  |  | 3449 | 1638 | 34691853
136 | Barapukuria TPP Unit-1 |  | PDB | 1*125 | 85 | 69 | 1635927
| Barapukuria TPP Unit-2 |  | PDB | 1*125 | 85 | 0 | 0 | Under maint.
137 | Barapukuria 275 MW TPP Unit-3 |  | PDB | 1*275 | 274 | 150 | 3702000 | Machine problem.
138 | Rangpur 20 MW GTPP |  | PDB | 1*20 | 20 | 0 | 0
139 | Saidpur 20 MW GTPP |  | PDB | 1*20 | 20 | 0 | 0
140 | Rangpur 113 MW PP (Confidence) |  | IPP | 9*6.984+7*7.015+3.15*2 | 113 | 34 | 74707 | Low demand
141 | Sympa Solar Power 8MW |  | IPP | 8 MW | 8 | 0 | 12021
142 | Energypac Power Venture Thakurgaon Ltd. |  | IPP | 115 | 115 | 74 | 348672 | Low demand
143 | Intraco Solar 30 MW |  | IPP | 1*30 | 30 | 0 | 33747
144 | Teesta Solar Limited |  | IPP | 16*12.5 | 200 | 0 | 546480
| Rangpur Area Total |  |  |  | 950 | 327 | 6353554
| Total |  |  |  | 27035 | 10406 | 212877247
| Eastern Grid Total |  |  |  | 16701 | 6095 | 118594460
| Western Grid Total |  |  |  | 10334 | 4311 | 94282787
| National Grid Total |  |  |  | 27035 | 10406 | 212877247
*Data collected from respective power station over telephone.
Executive Engineer
Network Operation Division
Page- 3

## P3
Power Grid Bangladesh PLC
National Load Dispatch Center (NLDC)
MAXIMUM LOAD SERVED BY DIFFERENT GRID SUB-STATIONS
| Date : | 2024-12-10
Zone Total Scenario at Evening Peak Hour (18:00 Hr.)
(a) ENTIRE EASTERN GRID: |  |  | 6869.82 |  | MW | (b) ENTIRE WESTERN GRID: |  |  |  | 3166 | MW
i) Dhaka area |  |  | 3885.82 |  | MW | i) Khulna area |  |  |  | 1157 | MW
ii) Chattogram area |  |  | 965 |  | MW | ii) Barishal area |  |  |  | 297 | MW
iii) Cumilla area |  |  | 847 |  | MW | iii) Rajshahi area |  |  |  | 983 | MW
iv) Mymensingh area |  |  | 825 |  | MW | iv) Rangpur area |  |  |  | 729 | MW
v) Sylhet area |  |  | 347 |  | MW
System Total Demand at Evening Peak Hour (a + b) = | [5 empty] | 10035.82 | MW
Sl No. | Sub-station | Load (MW) | Time | Sl No. | Sub-station | Load (MW) | Time | Sl No. | Sub-station | Load (MW) | Time
1 | AKS | 0 | 00:00 | 67 | Jashore | 93 | 13:00 | 133 | Rajbari | 52 | 18:00
2 | AKSML | 123 | 03:00 | 68 | Jhenaidah | 89 | 18:00 | 134 | Rajendrapur | 96 | 13:00
3 | Aftabnagar | 24 | 14:00 | 69 | Joydebpur | 129 | 18:00 | 135 | Rajshahi | 92 | 13:00
4 | Agargaon | 80 | 13:00 | 70 | Joypurhat | 40 | 18:00 | 136 | Rajshahi-230 | 36 | 13:00
5 | Agrabad | 68 | 18:00 | 71 | Juldah | 9 | 00:00 | 137 | Ramganj | 74 | 21:00
6 | Amnura | 37 | 12:00 | 72 | KSRM | 27 | 18:00 | 138 | Rampur | 27 | 18:00
7 | Ashuganj | 58 | 12:00 | 73 | Kabirpur | 231 | 18:00 | 139 | Rangamati | 11 | 18:00
8 | BSRM | 138 | 12:00 | 74 | Kachua | 51 | 20:00 | 140 | Rangpur | 100 | 08:00
9 | Bagerhat | 61 | 19:30 | 75 | Kallyanpur | 69 | 13:00 | 141 | Ruppur | 4.8 | 15:00
10 | Bakulia | 80 | 18:00 | 76 | Kalurghat | 30 | 10:00 | 142 | SSM | 0 | 00:00
11 | Banani | 43.2 | 13:00 | 77 | Kamrangirchar | 50.1 | 13:00 | 143 | Saidpur | 91 | 09:00
12 | Bangabhaban | 9 | 11:00 | 78 | Kaptai | N/A | N/A | 144 | Satkhira | 85 | 18:00
13 | Barapukuria | 53 | 18:00 | 79 | Kazla | 94 | 13:00 | 145 | Satmasjid | 75 | 13:00
14 | Barguna | 14 | 18:00 | 80 | Keranigonj | 53 | 18:00 | 146 | Savar | 158 | 18:30
15 | Barishal | 71 | 12:00 | 81 | Khagrachori | 26 | 18:00 | 147 | SevenRings | 2.8 | 00:00
16 | Barishal-230 | 64 | 13:00 | 82 | Khulna | 77 | 13:00 | 148 | ShahCement | 27 | 00:00
17 | Baroaulia | 52 | 13:00 | 83 | Khulshi | 112 | 12:00 | 149 | Shahjadpur | 52 | 18:00
18 | Baroirhat | 42 | 18:00 | 84 | Kishoreganj | 106 | 18:30 | 150 | Shahjibazar | 73 | 18:00
19 | Bashundhara | 126 | 13:00 | 85 | Kodda | 257 | 18:30 | 151 | Shahmirpur | 32 | 17:00
20 | BashundharaCement | 11 | 13:00 | 86 | Kulaura | 28 | 18:00 | 152 | Shariatpur | 50 | 19:30
21 | Beanibazar | 44 | 18:00 | 87 | Kurigram | 45 | 18:00 | 153 | Sherpur | 100 | 18:00
22 | Benapole | 40 | 18:00 | 88 | Kushtia | 102 | 18:00 | 154 | Shikalbaha | 18 | 19:30
23 | Bhaluka | 116 | 12:00 | 89 | Lalbag | 68 | 13:00 | 155 | Shitalakhya | 61.8 | 12:00
24 | Bhandaria | 36 | 21:00 | 90 | Lalmonirhat | 44 | 18:00 | 156 | Sholosohor | 32 | 18:00
25 | Bhangura | 22 | 18:00 | 91 | MI_Cement | 13.5 | 12:00 | 157 | Shyampur | 136 | 10:00
26 | Bheramara(GK) | 41 | 18:00 | 92 | Madanganj | 25 | 18:00 | 158 | Siddhirganj | 102 | 12:00
27 | Bhulta | 227 | 16:00 | 93 | Madaripur | 64 | 20:00 | 159 | Sirajganj | 70 | 18:30
28 | Bog-Sherpur | 54 | 08:00 | 94 | Madartek | 46.6 | 18:00 | 160 | Sonargaon | 68 | 09:00
29 | Bogura | 110 | 18:30 | 95 | Madunaghat | 42 | 18:00 | 161 | Sreemongol | 49 | 18:00
30 | Borhanuddin | 54 | 21:00 | 96 | Magura | 44 | 18:00 | 162 | Sreepur | 60 | 18:00
31 | Brahmanbaria | 101 | 19:00 | 97 | Mahasthangarh | 48 | 18:00 | 163 | Srinagar | 28.2 | 20:00
32 | Cantonment | 78 | 13:00 | 98 | Manikganj | 78 | 19:30 | 164 | Sunamganj | 36 | 18:00
33 | Chandpur | 43 | 19:30 | 99 | Maniknagar | 50 | 13:00 | 165 | Sylhet | 22 | 18:00
34 | Chandraghona | 24 | 19:00 | 100 | Matarbari | 38 | 18:00 | 166 | Sylhet-132 | 84 | 14:00
35 | Chapai | 50 | 12:00 | 101 | Matuail | 46 | 12:00 | 167 | TK | 21 | 18:30
36 | Charsaidpur | 37 | 15:00 | 102 | Millgate | 94 | 12:00 | 168 | Tangail | 132 | 18:00
37 | Chauddagram | 41 | 18:00 | 103 | Mirpur | 93 | 18:00 | 169 | Thakurgaon | 79 | 18:00
38 | Chhatak | 19 | 17:00 | 104 | Mirsorai | 8 | 18:00 | 170 | Tongi | 87 | 11:00
39 | Chowmuhani | 142 | 18:30 | 105 | Mirzapur | 36 | 06:00 | 171 | Ullahpara | 26 | 18:00
40 | Chuadanga | 69 | 18:00 | 106 | Mithapukur | 44 | 18:00 | 172 | Ullon | 37 | 18:00
41 | Coxsbazar | 91 | 19:00 | 107 | Modern | 0 | 00:00 | 173 | Uttara | 56 | 13:00
42 | Cumilla(N) | 98 | 19:30 | 108 | Mogbazar | 76.5 | 15:00 | 174 | UttaraNew | 36 | 14:00
43 | Cumilla(S) | 119 | 17:00 | 109 | Mongla | 27 | 14:00 | 175 | Zigatola | 66 | 15:00
44 | Daudkandi | 105 | 18:00 | 110 | Motijheel | 28 | 12:00
45 | Dhaka | 34 | 12:00 | 111 | Munshiganj | 66 | 18:00
46 | Dhamrai | 118 | 09:00 | 112 | Mymensingh | 168 | 18:00
47 | Dhanmondi | 81 | 13:00 | 113 | Naogaon | 86 | 18:00
48 | Dohazari | 65 | 18:30 | 114 | Narail | 39 | 18:30
49 | Faridpur | 109 | 18:00 | 115 | Narinda | 48 | 13:00
50 | Fatullah | 80 | 12:00 | 116 | Narshingdi | 146 | 19:30
51 | Fenchuganj | 24 | 18:00 | 117 | Natore | 96 | 18:00
52 | Feni | 70 | 18:00 | 118 | Nawabganj | 27.8 | 21:00
53 | GPH | 98 | 12:00 | 119 | Netrakona | 98 | 18:00
54 | Ghatail | 44 | 18:00 | 120 | New | 49 | 12:00
55 | Ghorashal | 54 | 20:00 | 121 | Niamatpur | 43 | 18:00
56 | Goalpara | 16 | 00:00 | 122 | Noapara | 34 | 18:00
57 | Gollamari | 58 | 13:00 | 123 | PHP | 3 | 09:00

## Voltage
e
MAXIMUM & MINIMUM VOLTAGES OF DIFFERENT GRID SUB-STATIONS:
| Date: | 2024-12-10 | [7 empty] | QF-LDC-10
| Sub-Station | Max Voltage | Hour | Min | Hour | Sub-Station | Maxm | Hour | Min | Hour
|  |  |  | Voltage |  |  | Voltage |  | Voltage
| 400 KV | KV | Hour | KV | Hour | 400 KV | KV | Hour | KV | Hour
| Aminbazar | 411 | 03:00 | 396 | 13:00 | Kaliakoir | 380 | 20:00 | 355 | 14:00
| Ashuganj | 412 | 2:00 | 386 | 14:00 | Madunaghat | 412 | 19:00 | 404 | 12:00
| Bhulta | 409 | 02:00 | 387 | 12:00 | Meghnaghat | 403 | 01:00 | 389 | 14:00
| Bibiana | 397 | 21:00 | 383 | 12:00 | Payra | 421 | 04:00 | 409 | 13:00
| BIPTC | 409 | 23:00 | 20 | 18:00 | Rahanpur | 417 | 04:00 | 403 | 08:00
| Bogura | 411 | 04:00 | 395 | 08:00 | Rampal | 412 | 03:00 | 397 | 18:00
| Gopalganj | 414 | 03:00 | 399 | 13:00
| 230 KV | KV |  | KV |  | 230 KV | KV |  | KV
| Agargaon | 236 | 02:00 | 225 | 12:00 | Haripur | 237 | 01:00 | 229 | 12:00
| AKSML | 239 | 18:00 | 230 | 10:00 | Hasnabad | 237 | 01:00 | 227 | 14:00
| Aminbazar | 238 | 03:00 | 226 | 12:00 | Hathazari | 240 | 18:00 | 233 | 15:00
| Ashuganj | 243 | 02:00 | 232 | 13:00 | Ishurdi | 241 | 02:00 | 232 | 13:00
| Ashuganj-400 | 244 | 1:00 | 224 | 12:00 | Jhenaidah | 238 | 03:00 | 226 | 13:00
| Baghabari | 239 | 01:00 | 233 | 07:00 | Kaliakoir | 237 | 03:00 | 224 | 12:00
| Barapukuria | 224 | 05:00 | 216 | 08:00 | Keranigonj | 237 | 03:00 | 225 | 13:00
| Barapukuria-230 | 224 | 05:00 | 216 | 08:00 | Khulna(S) | 240 | 03:00 | 229 | 13:00
| Barishal | 246 | 04:00 | 236 | 13:00 | Madunaghat | 239 | 18:00 | 232 | 07:00
| Bheramara | 239 | 03:00 | 229 | 18:00 | Madunaghat-400 | 239 | 18:30 | 231 | 12:00
| Bhulta | 241 | 02:00 | 229 | 12:00 | Maniknagar | 239 | 01:00 | 229 | 11:00
| Bibiana | 231 | 18:30 | 224 | 08:00 | Meghnaghat | 244 | 00:00 | 235 | 12:00
| BIPTC | 239 | 02:00 | 229 | 08:00 | Meghnaghat-400 | 241 | 02:00 | 230 | 12:00
| Bogura | 240 | 03:00 | 230 | 08:00 | Mirsorai | 241 | 19:00 | 230 | 10:00
| Bogura-400 | 238 | 03:00 | 229 | 08:00 | Rajshahi | 240 | 03:00 | 229 | 13:00
| Borhanuddin | 247 | 02:00 | 240 | 08:00 | Rampal | 238 | 02:00 | 226 | 13:00
| BSRM | 239 | 18:00 | 229 | 12:00 | Rampur | N/A | N/A | N/A | N/A
| Cumilla(N) | 237 | 02:00 | 228 | 11:00 | Rampura | 240 | 02:00 | 228 | 13:00
| Faridpur | 246 | 03:00 | 236 | 13:00 | Shikalbaha | 240 | 18:30 | 229 | 14:00
| Fenchuganj | 236 | 04:00 | 229 | 10:00 | Shyampur | 239 | 02:00 | 224 | 11:00
| Ghorashal | 240 | 00:00 | 232 | 10:00 | Siddhirganj | 241 | 02:00 | 230 | 12:00
| Ghorashal-230 | 239 | 02:00 | 227 | 11:00 | Sirajgonj | 246 | 02:00 | 239 | 12:00
| Gopalganj | 247 | 22:00 | 236 | 13:00 | Sreepur | 241 | 03:00 | 231 | 13:00
| GPH | 239 | 18:30 | 230 | 11:00 | Tongi | 238 | 06:00 | 225 | 11:00
| 132 KV | KV |  | KV |  | 132 KV | KV |  | KV
| Aftabnagar | 136 | 00:00 | 129 | 11:00 | Kushtia | 141 | 02:00 | 134 | 18:00
| Agargaon | 138 | 03:00 | 130 | 13:00 | Lalbag | 136 | 03:00 | 127 | 15:00
| Agrabad | 137 | 18:00 | 131 | 11:00 | Lalmonirhat | 131 | 03:00 | 122 | 08:00
| AKS | 135 | 18:00 | 129 | 14:00 | Madanganj | 135 | 03:00 | 128 | 11:00
| Aminbazar | 137 | 03:00 | 129 | 09:00 | Madaripur | 135 | 07:00 | 130 | 13:00
| Amnura | 139 | 22:00 | 133 | 11:00 | Madartek | 136 | 02:00 | 128 | 12:00
| Ashuganj | 141 | 00:00 | 138 | 15:00 | Madunaghat | 139 | 21:00 | 132 | 11:00
| Bagerhat | 137 | 04:00 | 131 | 12:00 | Magura | 140 | 00:00 | 131 | 13:00
| Bakulia | 137 | 18:00 | 132 | 14:00 | Mahasthangarh | 136 | 02:00 | 129 | 08:00
| Banani | 136 | 00:00 | 127 | 14:00 | Manikganj | 132 | 00:00 | 126 | 14:00
| Bangabhaban | 138 | 04:00 | 129 | 12:00 | Maniknagar | 136 | 01:00 | 129 | 12:00
| Barapukuria | 135 | 05:00 | 128 | 08:00 | Matarbari | 128 | 21:00 | 121 | 11:00
| Barguna | 141 | 10:00 | 136 | 00:00 | Matuail | 135 | 02:00 | 129 | 15:00
| Barishal | 135 | 00:00 | 129 | 13:00 | Millgate | 136 | 00:00 | 126 | 14:00
| Barishal-230 | 137 | 02:00 | 130 | 13:00 | Mirpur | 136 | 02:00 | 129 | 11:00
| Baroaulia | 138 | 18:00 | 132 | 15:00 | Mirzapur | 131 | 20:00 | 122 | 08:00
| Baroirhat | 137 | 21:00 | 126 | 12:00 | Mithapukur | 134 | 03:00 | 126 | 09:00
| Bashundhara | 136 | 00:00 | 127 | 12:00 | MI_Cement | 135 | 02:00 | 129 | 11:00
| BashundharaCement | 135 | 02:00 | 128 | 11:00 | Modern | 138 | 18:00 | 131 | 15:00
| Beanibazar | 136 | 04:00 | 132 | 11:00 | Mogbazar | 137 | 03:00 | 130 | 10:00
| Benapole | 140 | 01:00 | 130 | 12:00 | Mongla | 135 | 00:00 | 130 | 13:00
| Bhaluka | 133 | 01:00 | 126 | 18:00 | Motijheel | 138 | 04:00 | 129 | 12:00
| Bhandaria | 135 | 03:00 | 127 | 13:00 | Munshiganj | 134 | 04:00 | 128 | 11:00
| Bhangura | 143 | 06:00 | 137 | 16:00 | Mymensingh | 133 | 20:00 | 125 | 04:00
| Bheramara | 140 | 03:00 | 134 | 18:00 | Naogaon | 137 | 01:00 | 129 | 08:00
| Bheramara(GK) | 139 | 00:00 | 134 | 18:00 | Narail | 141 | 06:00 | 132 | 13:00
| Bhulta | 127 | 06:00 | 120 | 12:00 | Narinda | 136 | 01:00 | 129 | 12:00
| Bog-Sherpur | 138 | 02:00 | 131 | 08:00 | Narshingdi | 140 | 00:00 | 123 | 13:00
| Bogura | 138 | 06:00 | 131 | 08:00 | Natore | 138 | 01:00 | 132 | 13:00
| Bogura-230 | 140 | 03:00 | 131 | 08:00 | Nawabganj | 136 | 02:00 | 128 | 12:00
| Brahmanbaria | 138 | 00:00 | 133 | 14:00 | Netrakona | 133 | 20:00 | 124 | 08:00
| Cantonment | 138 | 03:00 | 130 | 12:00 | New | 136 | 00:00 | 128 | 12:00
| Chandpur | 138 | 18:30 | 126 | 11:00 | Niamatpur | 141 | 06:00 | 135 | 09:00
| Chandraghona | 139 | 19:00 | 133 | 14:00 | Noapara | 140 | 03:00 | 131 | 13:00
| Chapai | 140 | 02:00 | 133 | 11:00 | Pabna | 141 | 00:00 | 135 | 13:00
| Charsaidpur | 134 | 02:00 | 123 | 07:00 | Palashbari | 134 | 04:00 | 126 | 19:30
| Chauddagram | 137 | 22:00 | 128 | 11:00 | Panchagarh | 138 | 03:00 | 121 | 08:00
| Chhatak | 135 | 00:00 | 130 | 15:00 | Patuakhali | 140 | 17:00 | 136 | 00:00
| Chowmuhani | 135 | 18:30 | 125 | 11:00 | Payra | 139 | 18:30 | 136 | 08:00
| Chuadanga | 140 | 01:00 | 130 | 13:00 | PHP | 135 | 18:30 | 126 | 11:00
| Coxsbazar | 127 | 02:00 | 121 | 10:00 | Postogola | 137 | 21:00 | 131 | 11:00
| Cumilla(N) | 139 | 21:00 | 132 | 12:00 | Purbachal | 137 | 01:00 | 126 | 12:00
| Cumilla(S) | 138 | 22:00 | 128 | 11:00 | Purbasadipur | 130 | 01:00 | 117 | 08:00
| Daudkandi | 135 | 02:00 | 127 | 13:00 | Rahanpur | 142 | 03:00 | 137 | 08:00
| Dhaka | 136 | 00:00 | 129 | 12:00 | Rahim | 134 | 02:00 | 128 | 12:00
| Dhamrai | 136 | 01:00 | 127 | 11:00 | Rajbari | 136 | 02:00 | 130 | 13:00
| Dhanmondi | 136 | 03:00 | 129 | 14:00 | Rajendrapur | 130 | 18:30 | 117 | 12:00
| Dohazari | 135 | 19:00 | 130 | 00:00 | Rajshahi | 139 | 02:00 | 133 | 08:00
| Faridpur | 137 | 04:00 | 131 | 12:00 | Rajshahi-230 | 140 | 05:00 | 130 | 13:00
| Fatullah | 136 | 04:00 | 129 | 12:00 | Ramganj | 137 | 18:30 | 125 | 13:00
| Fenchuganj | 140 | 00:00 | 136 | 03:00 | Rampur | 138 | 18:30 | 131 | 12:00
| Feni | 135 | 19:00 | 126 | 12:00 | Rampura | 136 | 02:00 | 128 | 13:00
| Ghatail | 132 | 20:00 | 122 | 08:00 | Rangamati | 137 | 18:00 | 132 | 14:00
| Ghorashal | 142 | 00:00 | 135 | 14:00 | Rangpur | 132 | 03:00 | 121 | 08:00
| Goalpara | 141 | 02:00 | 131 | 13:00 | Ruppur | 141 | 06:00 | 135 | 13:00
| Gollamari | 140 | 04:00 | 133 | 11:00 | Saidpur | 133 | 03:00 | 120 | 08:00
| Gopalganj | 138 | 03:00 | 131 | 13:00 | Satkhira | 138 | 02:00 | 130 | 13:00
| Gopalganj-400 | 138 | 03:00 | 132 | 13:00 | Satmasjid | 138 | 03:00 | 129 | 13:00
| Gulshan | 135 | 00:00 | 128 | 12:00 | Savar | 136 | 19:00 | 128 | 15:00
| Halishahar | 138 | 19:00 | 132 | 08:00 | SevenRings | 142 | 00:00 | 136 | 12:00
| Haripur | 135 | 01:00 | 129 | 12:00 | ShahCement | 134 | 02:00 | 128 | 12:00
| HaripurSBU | 135 | 01:00 | 129 | 11:00 | Shahjadpur | 142 | 00:00 | 140 | 15:00
| Hasnabad | 136 | 01:00 | 131 | 11:00 | Shahjibazar | 139 | 00:00 | 134 | 13:00
| Hathazari | 140 | 17:00 | 135 | 11:00 | Shahmirpur | 138 | 18:00 | 132 | 11:00
| Ishurdi | 141 | 02:00 | 136 | 16:00 | Shariatpur | 137 | 02:00 | 129 | 13:00
| Jaldhaka | 131 | 03:00 | 118 | 08:00 | Sherpur | 136 | 20:00 | 121 | 09:00
| Jamalpur | 138 | 20:00 | 123 | 00:00 | Shikalbaha | 127 | 18:00 | 120 | 15:00
| Jashore | 139 | 03:00 | 130 | 13:00 | Shikalbaha-230 | 139 | 19:00 | 132 | 14:00
| Jhenaidah | 142 | 02:00 | 134 | 13:00 | Shitalakhya | 135 | 05:00 | 129 | 11:00
| Jhenaidah-230 | 142 | 02:00 | 134 | 13:00 | Sholosohor | 137 | 18:00 | 133 | 08:00
| Joydebpur | 139 | 06:00 | 132 | 08:00 | Shyampur | 135 | 03:00 | 129 | 12:00
| Joypurhat | 137 | 02:00 | 129 | 08:00 | Shyampur-230 | 137 | 19:30 | 129 | 11:00
| Juldah | 138 | 21:00 | 131 | 15:00 | Siddhirganj | 135 | 02:00 | 130 | 11:00
| Kabirpur | 137 | 19:00 | 121 | 12:00 | Sirajganj | 140 | 00:00 | 133 | 08:00
| Kachua | 137 | 18:30 | 126 | 19:30 | Sonargaon | 134 | 00:00 | 127 | 11:00
| Kaliakoir | 138 | 03:00 | 124 | 12:00 | Sreemongol | 138 | 22:00 | 134 | 13:00
| Kallyanpur | 135 | 04:00 | 129 | 12:00 | Sreepur | 134 | 02:00 | 130 | 15:00
| Kalurghat | 138 | 12:00 | 133 | 14:00 | Srinagar | 136 | 02:00 | 129 | 12:00
| Kamrangirchar | 136 | 01:00 | 128 | 13:00 | SSM | 141 | 18:30 | 130 | 16:00
| Kaptai | 137 | 3:00 | 128 | 12:00 | Sunamganj | 134 | 04:00 | 130 | 14:00
| Kazla | 137 | 02:00 | 128 | 13:00 | Sylhet | 136 | 04:00 | 133 | 13:00
| Keranigonj | 136 | 02:00 | 129 | 12:00 | Sylhet-132 | 135 | 00:00 | 132 | 14:00
| Khagrachori | 137 | 18:30 | 132 | 08:00 | Tangail | 129 | 18:30 | 122 | 12:00
| Khulna | 139 | 04:00 | 131 | 13:00 | Thakurgaon | 135 | 03:00 | 118 | 08:00
| Khulna(S) | 140 | 03:00 | 133 | 13:00 | TK | 138 | 18:00 | 133 | 10:00
| Khulshi | 136 | 18:00 | 130 | 11:00 | Tongi | 137 | 01:00 | 129 | 15:00
| Kishoreganj | 136 | 00:00 | 130 | 08:00 | Ullahpara | 139 | 04:00 | 136 | 18:00
| Kodda | 137 | 01:00 | 118 | 12:00 | Ullon | 135 | 00:00 | 128 | 13:00
| KSRM | 138 | 19:30 | 132 | 12:00 | Uttara | 137 | 01:00 | 128 | 14:00
| Kulaura | 138 | 00:00 | 135 | 13:00 | UttaraNew | 136 | 01:00 | 127 | 11:00
| Kurigram | 131 | 03:00 | 119 | 07:00 | Zigatola | 136 | 02:00 | 129 | 13:00

## L-Curve
Date | 2024-12-10
.
TIME | E-W INT.(Export) | EAST GRID | WEST GRID | TOTAL |  |  | DAILY LOAD CURVE
0:00 | 669 | 4595 | 3654 | 8249 |  |  |  | QF-LDC-11
0:30 | 617 | 4560.5 | 3457.5 | 8018 | Date: | 2024-12-10
1:00 | 565 | 4526 | 3261 | 7787
1:30 | 543.5 | 4492 | 3162.5 | 7654.5
2:00 | 522 | 4458 | 3064 | 7522
2:30 | 550.5 | 4344.5 | 2988.5 | 7333 | [5 empty] | Gen. at Eve. Peak | 10406 | 10406 MW (18:00 )
3:00 | 579 | 4231 | 2913 | 7144 | [6 empty] | 18:00
3:30 | 571 | 4146 | 2925 | 7071 | [5 empty] | Gen. at Day Peak | 9549 | 9549 MW (12:00 )
4:00 | 563 | 4061 | 2937 | 6998 | [6 empty] | 12:00
4:30 | 578.5 | 4019.5 | 2957 | 6976.5 | [5 empty] | Highest Generation | 10406
5:00 | 594 | 3978 | 2977 | 6955 | [6 empty] | 18:00
5:30 | 624 | 4087.5 | 3082 | 7169.5
6:00 | 654 | 4197 | 3187 | 7384
6:30 | 606.5 | 4349 | 3339 | 7688
7:00 | 559 | 4501 | 3491 | 7992
7:30 | 525 | 4618 | 3774 | 8392
8:00 | 491 | 4735 | 4057 | 8792
8:30 | 624 | 4718 | 4185 | 8903
9:00 | 757 | 4701 | 4313 | 9014
9:30 | 778 | 4643 | 4266 | 8909
10:00 | 799 | 4585 | 4219 | 8804
10:30 | 776 | 4672 | 4219 | 8891
11:00 | 753 | 4759 | 4219 | 8978
11:30 | 752.5 | 4942.5 | 4321 | 9263.5
12:00 | 752 | 5126 | 4423 | 9549
12:30 | 732.5 | 5185.5 | 4456 | 9641.5
13:00 | 713 | 5245 | 4489 | 9734
13:30 | 701.5 | 5094.5 | 4390.5 | 9485
14:00 | 690 | 4944 | 4292 | 9236
14:30 | 759 | 4925 | 4207.5 | 9132.5
15:00 | 828 | 4906 | 4123 | 9029
15:30 | 825.5 | 4880.5 | 4052 | 8932.5
16:00 | 823 | 4855 | 3981 | 8836
16:30 | 721 | 5053.5 | 4005 | 9058.5
17:00 | 619 | 5252 | 4029 | 9281
17:30 | 556 | 5673.5 | 4170 | 9843.5
18:00 | 493 | 6095 | 4311 | 10406
18:30 | 492.5 | 6023 | 4336 | 10359
19:00 | 492 | 5951 | 4361 | 10312
19:30 | 489 | 5863 | 4244 | 10107
20:00 | 505 | 5772 | 4256 | 10028 |  |  |  | Executive Engineer
20:30 | 522 | 5686 | 4265 | 9951 |  |  |  | Network Operation Division
21:00 | 539 | 5600 | 4274 | 9874
21:30 | 551.5 | 5436 | 4176 | 9612
22:00 | 564 | 5272 | 4078 | 9350 |  |  |  |  | Page 6 of 7
22:30 | 625 | 5087.5 | 3943.5 | 9031
23:00 | 686 | 4903 | 3809 | 8712
23:30 | 677.5 | 4749 | 3731.5 | 8480.5
24:00 | 669 | 4595 | 3654 | 8249
10406 MW (18:00 )
9549 MW (12:00 )

## En-Curve
DAILY ENERGY CURVE
Date | 2024-12-10 |  |  | Energy |  | 212877247
[17 empty] | 2024-12-10 |  |  |  |  | QF-LDC-12
TIME | GAS | HVDC | Nepal | P.GEN(GAS). | P.GEN(HSD) | P.GEN(HFO). | COAL | HYDRO | G.GEN(HSD) | G.GEN(HFO) | TRIPURA | ADANI | SOLAR | WIND | SHORTAGE
0:00 | 2550 | 421 | 0 | 1746 | 0 | 89 | 2760 | 40 | 0 | 16 | 54 | 558 | 0 | 15 | 0
0:30 | 2615.5 | 425 | 0 | 1677.5 | 0 | 55 | 2596.5 | 32.5 | 0 | 8 | 48 | 547.5 | 0 | 12.5 | 0 |  |  | Date: | 44174
1:00 | 2681 | 429 | 0 | 1609 | 0 | 21 | 2433 | 25 | 0 | 0 | 42 | 537 | 0 | 10 | 0
1:30 | 2699.5 | 424 | 0 | 1579 | 0 | 13.5 | 2390 | 25 | 0 | 0 | 43 | 472.5 | 0 | 8 | 0 | [8 empty] | Total Energy | 212.8772 | 212.8772 | Total Energy Gen Total Energy MKWHr Energy Not Served Energy not Served MKWHr Energy Requirement Energy Requirement MKWHr | Total Energy Gen 307.162 MKWHr Energy Not Served 3.873 MKWHr Energy Requirement 311.035 MKWHr
2:00 | 2718 | 419 | 0 | 1549 | 0 | 6 | 2347 | 25 | 0 | 0 | 44 | 408 | 0 | 6 | 0 | [8 empty] | Energy not Served | 0 | 0
2:30 | 2671.5 | 420 | 0 | 1452.5 | 0 | 3 | 2305.5 | 25 | 0 | 0 | 42 | 410.5 | 0 | 3 | 0 | [8 empty] | Energy Requirement | 212.8772 | 212.8772
3:00 | 2625 | 421 | 0 | 1356 | 0 | 0 | 2264 | 25 | 0 | 0 | 40 | 413 | 0 | 0 | 0
3:30 | 2543 | 421 | 0 | 1396.5 | 0 | 0 | 2231.5 | 26.5 | 0 | 0 | 42 | 410.5 | 0 | 0 | 0 | [7 empty] | Shortage
4:00 | 2461 | 421 | 0 | 1437 | 0 | 0 | 2199 | 28 | 0 | 0 | 44 | 408 | 0 | 0 | 0
4:30 | 2437.5 | 421 | 0 | 1437 | 0 | 0 | 2200.5 | 28 | 0 | 0 | 45 | 407.5 | 0 | 0 | 0
5:00 | 2414 | 421 | 0 | 1437 | 0 | 0 | 2202 | 28 | 0 | 0 | 46 | 407 | 0 | 0 | 0
5:30 | 2468.5 | 421 | 0 | 1530 | 0 | 0 | 2261 | 28 | 0 | 0 | 46 | 408.5 | 0 | 6.5 | 0
6:00 | 2523 | 421 | 0 | 1623 | 0 | 0 | 2320 | 28 | 0 | 0 | 46 | 410 | 0 | 13 | 0
6:30 | 2573.5 | 420.5 | 0 | 1685 | 0 | 32 | 2375 | 28 | 0 | 16 | 47 | 495.5 | 4 | 11.5 | 0 | [6 empty] | Coal
7:00 | 2624 | 420 | 0 | 1747 | 0 | 64 | 2430 | 28 | 0 | 32 | 48 | 581 | 8 | 10 | 0
7:30 | 2668 | 420.5 | 0 | 1737.5 | 0 | 151 | 2599 | 28 | 0 | 32 | 44 | 665.5 | 34.5 | 12 | 0 | [5 empty] | Oil
8:00 | 2712 | 421 | 0 | 1728 | 0 | 238 | 2768 | 28 | 0 | 32 | 40 | 750 | 61 | 14 | 0
8:30 | 2634.5 | 423 | 0 | 1707 | 0 | 334 | 2836.5 | 26.5 | 0 | 32 | 42 | 755 | 100.5 | 12 | 0
9:00 | 2557 | 425 | 0 | 1686 | 0 | 430 | 2905 | 25 | 0 | 32 | 44 | 760 | 140 | 10 | 0
9:30 | 2507 | 423.5 | 0 | 1641.5 | 0 | 437.5 | 2807 | 25 | 0 | 35 | 46 | 757 | 221 | 8.5 | 0
10:00 | 2457 | 422 | 0 | 1597 | 0 | 445 | 2709 | 25 | 0 | 38 | 48 | 754 | 302 | 7 | 0
10:30 | 2485 | 422 | 0 | 1580.5 | 0 | 448.5 | 2700.5 | 25 | 0 | 66.5 | 50 | 753.5 | 345 | 14.5 | 0
11:00 | 2513 | 422 | 0 | 1564 | 0 | 452 | 2692 | 25 | 0 | 95 | 52 | 753 | 388 | 22 | 0
11:30 | 2592 | 422 | 0 | 1592.5 | 0 | 490 | 2764.5 | 25 | 0 | 121 | 52 | 756 | 420.5 | 28 | 0
12:00 | 2671 | 422 | 0 | 1621 | 0 | 528 | 2837 | 25 | 0 | 147 | 52 | 759 | 453 | 34 | 0
12:30 | 2642 | 422 | 0 | 1650 | 0 | 598.5 | 2865.5 | 25 | 0 | 147 | 58 | 758 | 445.5 | 30 | 0
13:00 | 2613 | 422 | 0 | 1679 | 0 | 669 | 2894 | 25 | 0 | 147 | 64 | 757 | 438 | 26 | 0
13:30 | 2613 | 422 | 0 | 1679 | 0 | 669 | 2894 | 25 | 0 | 147 | 64 | 757 | 438 | 26 | 0
14:00 | 2613 | 422 | 0 | 1679 | 0 | 669 | 2894 | 25 | 0 | 147 | 64 | 757 | 438 | 26 | 0
14:30 | 2591 | 422 | 0 | 1695 | 0 | 530 | 2839.5 | 25 | 0 | 105.5 | 61 | 755.5 | 335.5 | 21.5 | 0
15:00 | 2569 | 422 | 0 | 1711 | 0 | 391 | 2785 | 25 | 0 | 64 | 58 | 754 | 233 | 17 | 0
15:30 | 2542 | 422 | 0 | 1683.5 | 0 | 436.5 | 2776 | 26.5 | 0 | 71.5 | 58 | 739 | 161.5 | 16 | 0
16:00 | 2515 | 422 | 0 | 1656 | 0 | 482 | 2767 | 28 | 0 | 79 | 58 | 724 | 90 | 15 | 0
16:30 | 2501 | 422 | 0 | 1611 | 0 | 718.5 | 2784 | 34 | 0 | 147.5 | 59 | 718 | 47.5 | 16 | 0
17:00 | 2487 | 422 | 0 | 1566 | 0 | 955 | 2801 | 40 | 0 | 216 | 60 | 712 | 5 | 17 | 0
17:30 | 2520.5 | 422 | 0 | 1648 | 0 | 1233.5 | 2845 | 45 | 0 | 323.5 | 58 | 726 | 2.5 | 19.5 | 0
18:00 | 2554 | 422 | 0 | 1730 | 0 | 1512 | 2889 | 50 | 0 | 431 | 56 | 740 | 0 | 22 | 0
18:30 | 2552.5 | 421 | 0 | 1709.5 | 0 | 1471.5 | 2899 | 58 | 0 | 416.5 | 55 | 747 | 0 | 29 | 0
19:00 | 2551 | 420 | 0 | 1689 | 0 | 1431 | 2909 | 66 | 0 | 402 | 54 | 754 | 0 | 36 | 0
19:30 | 2593 | 420 | 0 | 1730 | 0 | 1226 | 2910 | 66 | 0 | 332 | 54 | 754 | 0 | 22 | 0
20:00 | 2551 | 421 | 0 | 1731 | 0 | 1193 | 2923 | 40 | 0 | 332 | 54 | 754 | 0 | 29 | 0
20:30 | 2546 | 421 | 0 | 1701.5 | 0 | 1143.5 | 2935 | 40 | 0 | 323 | 54 | 754 | 0 | 33 | 0
21:00 | 2541 | 421 | 0 | 1672 | 0 | 1094 | 2947 | 40 | 0 | 314 | 54 | 754 | 0 | 37 | 0
21:30 | 2514 | 420.5 | 0 | 1651.5 | 0 | 1031.5 | 2888.5 | 40 | 0 | 230 | 53 | 752.5 | 0 | 30.5 | 0
22:00 | 2487 | 420 | 0 | 1631 | 0 | 969 | 2830 | 40 | 0 | 146 | 52 | 751 | 0 | 24 | 0
22:30 | 2478.5 | 420.5 | 0 | 1666.5 | 0 | 748.5 | 2805.5 | 40 | 0 | 89 | 52 | 705 | 0 | 25.5 | 0
23:00 | 2470 | 421 | 0 | 1702 | 0 | 528 | 2781 | 40 | 0 | 32 | 52 | 659 | 0 | 27 | 0
23:30 | 2510 | 421 | 0 | 1724 | 0 | 308.5 | 2770.5 | 40 | 0 | 24 | 53 | 608.5 | 0 | 21 | 0 |  |  | Max Temp. in Dhaka |  | 26.2°C
24:00 | 2550 | 421 | 0 | 1746 | 0 | 89 | 2760 | 40 | 0 | 16 | 54 | 558 | 0 | 15 | 0
Executive Engineer
Network Operation Division
Page 5 of 7
GAS
Oil
HVDC
COAL
HYDRO
SOLAR
Total Energy Gen 307.162 MKWHr Energy Not Served 3.873 MKWHr Energy Requirement 311.035 MKWHr
Note on Y13: Author:

## Generation
2024-12-10
Si No | Unit | 1:00 | 2:00 | 3:00 | 4:00 | 5:00 | 6:00 | 7:00 | 8:00 | 9:00 | 10:00 | 11:00 | 12:00 | 13:00 | 14:00 | 15:00 | 16:00 | 17:00 | 18:00 | 18:30 | 19:00 | 19:30 | 20:00 | 21:00 | 22:00 | 23:00 | 24:00 | KWH
1 | Karnaphuli Hydro PP Unit-1, 2 & 3 | 25 | 25 | 25 | 28 | 28 | 28 | 28 | 28 | 25 | 25 | 25 | 25 | 25 | 25 | 25 | 28 | 40 | 50 |  | 66 | 66 | 40 | 40 | 40 | 40 | 40 | 759840
2 | Karnaphuli Hydro PP Unit-4 & 5
3 | Chattogram TPP-1 | 120 | 120 | 120 | 120 | 120 | 120 | 118 | 120 | 120 | 120 | 120 | 119 | 119 | 118 | 120 | 118 | 124 | 120 |  | 120 | 118 | 120 | 119 | 120 | 120 | 120 | 2800000
4 | Chattogram TPP-2
5 | Raozan 25 MW PP | [16 empty] | 1 | [9 empty] | 1409
| Teknaf 20MW PP (Solartech) | [6 empty] | 1 | 6 | 12 | 16 | 18 | 18 | 17 | 14 | 9 | 4 | 0 | [9 empty] | 114615
6 | Sikalbaha 225MW CCPP (Gas)
7 | Sikalbaha 225MW CCPP(Oil)
8
9 | Sikalbaha 150MW GTPP
10 | Sikalbaha 150MW GTPP(Oil)
| Dohazari -Kalaish 100 MW Peaking | [17 empty] | 17 |  | 17 | 17 | 17 | 17 |  |  |  | 68382
12 | Hathazari 100 MW peaking PP | [15 empty] | 13 | 31 | 40 |  | 40 | 40 | 40 | 40 |  |  |  | 192288
| Sikalbaha 105 MW PP (Baraka Sikalbaha) | [15 empty] | 1 | 17 | 24 |  | 17 | 17 | 17 | 17 |  |  |  | 120436
Daudkandi 200 MW PP (B.Trac)
14 | Titas 50 MW Peaking PP | [16 empty] | 25 | 39 |  | 41 | 48 | 48 | 48 |  |  |  | 175424
15 | 210 MW Siddhirgonj TPP
16 | Siddhirgonj 2*120 MW GTPP
17 | Siddhirganj 335 MW CCPP | 280 | 280 | 250 | 250 | 250 | 280 | 335 | 335 | 335 | 260 | 260 | 335 | 335 | 333 | 335 | 335 | 290 | 335 |  | 335 | 335 | 335 | 335 | 310 | 270 | 335 | 7450749
18 | Kodda 300 MW PP Unit-2 (Summit) | [14 empty] | 2 | 15 | 15 | 40 |  | 15 | 15 | 15 |  |  |  |  | 130473
19 | Ashuganj 195 MW PP (APSCL-United) | 199 | 158 | 78 | 78 | 78 | 145 | 194 | 199 | 199 | 160 | 160 | 187 | 197 | 199 | 199 | 157 | 157 | 194 |  | 195 | 197 | 197 | 197 | 197 | 197 | 197 | 4098182
20 | Ghorasal TPP (Unit-1&2)
21 | Ghorasal Repowered CCPP:Unit-3 (GT
22 | Ghorasal Repowered CCPP Unit-4
23 | Ghorasal TPP Unit-5
24 | Ghorasal 6
25 | Ghorasal 365 MW CCPP Unit-7
26 | SS Power I | 660 | 660 | 660 | 662 | 663 | 663 | 662 | 665 | 665 | 663 | 660 | 662 | 662 | 665 | 666 | 665 | 664 | 665 |  | 664 | 664 | 664 | 664 | 664 | 666 | 665 | 15916362
28 | Ashuganj TPP Unit- 3
29 | Ashuganj TPP Unit- 4
30 | Ashuganj TPP Unit- 5
32 | Ashuganj 50 MW PP | 41 | 41 | 41 | 41 | 41 | 42 | 38 | 35 | 37 | 33 | 39 | 37 | 39 | 39 | 36 | 39 | 38 | 38 |  | 38 | 39 | 41 | 41 | 41 | 40 | 40 | 945648
33 | Ashuganj 225 MW CCPP | 181 | 181 | 181 | 181 | 188 | 182 | 181 | 218 | 181 | 190 | 228 | 201 | 201 | 206 | 181 | 181 | 180 | 193 |  | 180 | 199 | 183 | 180 | 180 | 180 | 190 | 4634000
34 | Ashuganj 450 MW CCPP(South)
| Ashuganj 450 MW CCPP(North) | 285 | 285 | 285 | 90 | 0 | 0 | [20 empty] | 1133100
Ashuganj 420 MW CCPP(East)
35 | Ashuganj 55 MW PP (Precision)
36 | Chandpur 150 MW CCPP | 40 | 40 | 40 | 40 | 40 | 40 | 45 | 40 | 40 | 35 | 35 | 35 | 35 | 35 | 35 | 35 | 35 | 35 |  | 35 | 35 | 35 | 35 | 35 | 35 | 40 | 787390
37 | Tongi 80 MW GTPP
38 | Haripur GTPP
39 | Haripur 412 MW CCPP | 351 | 351 | 343 | 325 | 322 | 360 | 388 | 373 | 362 | 364 | 360 | 398 | 404 | 405 | 405 | 406 | 400 | 412 |  | 409 | 405 | 405 | 402 | 400 | 400 | 400 | 9298800
Meghnaghat Unique power
Summit Meghanghat-2 589 MW(Gas)
40 | Meghnaghat 450 MW CCPP(MPL) | 160 | 160 | 160 | 160 | 160 | 160 | 160 | 160 | 160 | 160 | 160 | 160 | 160 | 160 | 160 | 160 | 160 | 160 |  | 160 | 160 | 160 | 160 | 160 | 160 | 160 | 3743000
41 | Haripur 360 MW CCPP(HPL)
42 | RPCL 210MW CCPP | 18 | 19 | 20 | 20 | 23 | 23 | 21 | 18 | 12 | 10 | 8 | 8 | 8 | 6 | 6 | 6 | 6 | 6 |  | 9 | 9 | 11 | 11 | 11 | 11 | 18 | 291840
43 | Sutiakhali 50 MW Solar PP | [6 empty] | 1 | 4 | 8 | 21 | 36 | 39 | 33 | 33 | 19 | 7 | 0 | [9 empty] | 213590
44 | Fenchugonj CCPP Phase-1 | 30 | 30 | 30 | 30 | 30 | 30 | 30 | 30 | 30 | 30 | 30 | 30 | 30 | 30 | 30 | 30 | 30 | 30 |  | 30 | 30 | 30 | 30 | 30 | 30 | 30 | 715000
45 | Fenchugonj CCPP Phase-2 | 30 | 30 | 30 | 30 | 30 | 30 | 30 | 30 | 30 | 30 | 30 | 30 | 30 | 30 | 30 | 30 | 30 | 30 |  | 30 | 30 | 30 | 30 | 30 | 30 | 30 | 698760
46 | Shajibazar 330 MW CCPP
47 | Shahjibazar GTPP Unit- 8 & 9 | 58 | 58 | 58 | 58 | 58 | 58 | 58 | 57 | 58 | 40 | 40 | 58 | 56 | 40 | 56 | 56 | 57 | 57 |  | 58 | 57 | 57 | 58 | 58 | 57 | 57 | 1320192
48 | Shahjibazar 86 MW PP (Shahjibazar) | 87 | 42 | 11 | 8 | 8 | 50 | 84 | 86 | 84 | 84 | 84 | 84 | 86 | 86 | 86 | 51 | 51 | 86 |  | 86 | 86 | 86 | 86 | 86 | 86 | 86 | 1624320
Shahjibazar 100 MW GTPP
49 | Shahjibazar 50MW PP (EPL)
50 | Sylhet 225 MW CCPP | 135 | 135 | 135 | 135 | 135 | 135 | 135 | 135 | 135 | 135 | 135 | 135 | 135 | 135 | 132 | 132 | 132 | 133 |  | 133 | 134 | 134 | 135 | 135 | 135 | 135 | 3230590
51 | Sylhet 20 MW GTPP | 12 | 12 | 12 | 12 | 12 | 12 | 12 | 12 | 12 | 12 | 12 | 12 | 12 | 12 | 12 | 12 | 12 | 12 |  | 12 | 12 | 12 | 12 | 12 | 12 | 12 | 293000
52 | Sylhet 50 MW PP (EPL)
53 | Sylhet 10MW PP (Desh)
54 | Hobiganj 11 MW PP Cofidence-E | 2 | 2 | 2 | 2 | 2 | 2 | 2 | 2 | 2 | 2 | 2 | 2 | 2 | 2 | 2 | 2 | 2 | 2 |  | 2 | 2 | 2 | 2 | 2 | 2 | 2 | 55584
55 | Fenchugonj 51 MW PP (Barakatullah)
56 | Shahjahanulla 25 MW PP | 12 | 13 | 13 | 13 | 13 | 13 | 13 | 13 | 13 | 13 | 13 | 13 | 13 | 13 | 13 | 13 | 13 | 13 |  | 13 | 13 | 13 | 13 | 13 | 13 | 13 | 331344
57 | Bibiana-II 341 MW CCPP (Summit)
| Bibiyana South 400 MW | 340 | 340 | 340 | 340 | 340 | 340 | 340 | 400 | 335 | 330 | 346 | 400 | 345 | 346 | 346 | 346 | 346 | 360 |  | 346 | 376 | 346 | 346 | 320 | 343 | 340 | 8466600
58 | Nababganj 55 MW PP (Southern power ) | [15 empty] | 5 | 19 | 55 |  | 17 | 17 | 17 | 17 |  |  |  | 171992
59 | Tangail Palli Power Gen 22 MW | 12 | 6 |  |  |  |  | 7 | 24 | 24 | 6 | 6 | 7 | 23 | 14 | 24 | 24 | 24 | 24 |  | 24 | 24 | 24 | 24 | 24 | 23 | 15 | 396240
60 | Barabkunda 22 MW PP (Regent)
61 | Narshingdi 22 MW PP (Doreen)
62 | Tangail 22 MW PP (Doreen)
63 | Impoprt (Tripura) | 42 | 44 | 40 | 44 | 46 | 46 | 48 | 40 | 44 | 48 | 52 | 52 | 64 | 60 | 58 | 58 | 60 | 56 |  | 54 | 54 | 54 | 54 | 52 | 52 | 54 | 1182720
64 | Malancha, Ctg. EPZ (United) | 32 | 32 | 33 | 33 | 33 | 32 | 32 | 5 | 2 | 2 | 2 | 2 | 5 | 5 | 2 | 2 | 2 | 2 |  | 8 | 15 | 15 | 19 | 28 | 32 | 33 | 409440
65 | Feni 22 MW PP (Doreen)
66 | Feni 11 MW PP (Doreen)
67 | Jangalia 33 MW PP (Summit)
68 | Cumilla 25 MW PP (Summit) | 17 | 16 | 16 | 16 | 16 | 16 | 16 | 5 | 5 | 5 | 5 | 5 | 3 | 3 | 3 | 5 | 11 | 16 |  | 16 | 17 | 17 | 17 | 17 | 17 | 17 | 269270
69 | Summit Ashulia | 20 | 16 | 16 | 16 | 16 | 16 | 17 | 20 |  | 18 | 22 | 22 | 22 | 23 | 23 | 0 | 21 | 21 |  | 21 | 21 | 21 | 22 | 21 | 19 | 16 | 457800
70 | Summit Madhabdi | 23 | 23 | 23 | 23 | 23 | 23 | 23 | 23 | 23 | 23 | 23 | 23 | 23 | 23 | 23 | 23 | 23 | 23 |  | 23 | 23 | 23 | 23 | 23 | 23 | 23 | 540360
71 | Maona 33 MW PP(Summit) | 17 | 17 | 17 | 17 | 17 | 17 | 17 | 17 | 17 | 17 | 17 | 25 | 25 | 25 | 25 | 25 | 25 | 25 |  | 25 | 25 | 25 | 25 | 25 | 25 | 25 | 409040
72 | Rupganj 33 MW PP(Summit) | 33 | 33 | 33 | 33 | 33 | 33 | 33 | 33 | 31 | 30 | 28 | 28 | 28 | 28 | 28 | 28 | 28 | 28 |  | 28 | 28 | 28 | 28 | 28 | 30 | 30 | 737900
73 | Ghorashal 108 MW PP (Regent)
Feni Lanka Power
| Chowmuhani 113 MW | [7 empty] | 1 | 18 | 9 | 9 | 10 | 53 | 27 | 27 | 27 | 44 | 78 |  | 104 | 104 | 105 | 95 | 95 | 8 |  | 856800
| Manikgonj 162MW PP(MPGL) | [8 empty] | 30 | 17 | 17 | 54 | 54 | 17 | 17 | 17 | 45 | 100 |  | 126 | 90 | 72 | 72 | 72 |  |  | 764640
77 | Siddhirganj 100 PP(Dutch Bangla)
78 | Gazipur 52 MW PP | [9 empty] | 11 | 17 | 17 | 17 | 17 | 17 | 17 | 17 | 25 |  | 8 | 8 | 8 | 8 |  |  |  | 195360
79 | Kodda 150 MW PP | [6 empty] | 32 | 32 | 32 | 32 | 32 | 32 | 32 | 32 | 32 | 32 | 48 | 98 |  | 82 | 82 | 82 | 64 | 48 | 32 | 16 | 779040
80 | Jamalpur 95 MW PP(Powerpac)
81 | Jangalia 52 MW PP (Lakdanavi) | [16 empty] | 5 | 9 |  | 8 | 8 | 8 | 8 |  |  |  | 50381
| Gazipur 100 MW PP | [10 empty] | 3 | 17 | 17 | 17 | 17 | 17 | 17 | 35 |  | 35 | 35 | 35 | 35 |  |  |  | 284160
| Kaptai 7 MW Solar PP | [6 empty] | 0 | 1 | 1 | 3 | 3 |  | 3 | 2 | 1 | 1 | [10 empty] | 16219
| Jodiac Power | [7 empty] | 35 | 17 | 17 | 17 | 18 | 54 | 17 | 17 | 17 | 54 | 54 |  | 54 | 54 | 54 | 54 | 54 | 54 |  | 700885
| Karnaphuli Power Ltd. | [15 empty] | 1 | 16 | 25 |  | 17 | 17 | 17 | 17 |  |  |  | 136327
82 | Madanganj 102 PP(Summit)
83 | Pagla (DPA )
84 | B.Baria (Aggreko) 85MW
85 | Keraniganj 100 MW PP (Powerpac) | [26 empty] | 0
86 | Meghnaghat CCPP ( Summit)
87 | Meghnaghat 100 MW(IEL)
| Meghnaghat 104 MW PP (OPCL) | [15 empty] | 12 | 13 | 24 | [8 empty] | 51840
88 | Ghorashal 78.5 MW PP(MAX)
90 | Ashuganj 53MW PP (United)
91 | Juldah 100 MW Unit-1 (Acorn)
92 | Fenchuganj 44 MW (Energyprima) | 34 | 34 | 10 | 5 | 5 | 30 | 34 | 34 | 31 | 34 | 34 | 34 | 34 | 34 | 36 | 37 | 34 | 37 |  | 37 | 37 | 37 | 34 | 37 | 37 | 37 | 745416
93 | Ashuganj 51 MW PP (Midland) | 51 | 51 | 10 | 5 | 5 | 13 | 51 | 51 | 51 | 51 | 51 | 51 | 51 | 51 | 51 | 51 | 51 | 51 |  | 51 | 51 | 51 | 51 | 51 | 51 | 51 | 1081488
94 | Gagnagar 102 MW PP (Digital Power) | [20 empty] | 8 | 8 | 8 | 8 |  |  | 26208
95 | Patenga 50MW PP (Baraka) | [7 empty] | 1 | 15 | 9 | 6 | 6 | 6 | 6 | 6 | 6 | 13 | 31 |  | 33 | 33 | 19 | 19 | 19 |  |  | 216480
96 | Chattogram 108 MW PP (ECPV) | [16 empty] | 9 | 15 |  | 16 | 13 | 12 | 12 |  |  |  | 76800
97 | katpotti 52 MW
98 | Bosila 108 MW PP(CLC)
99 | Madanganj-55 MW PP(Summit) | [14 empty] | 1 | 15 | 15 | 25 | [8 empty] | 75816
100 | Manikganj 55 MW PP (Northern) | [16 empty] | 10 | 17 |  | 17 | 17 | 17 |  |  |  |  | 80232
101 | Kushiara 163 MW CCPP (KP) | 120 | 120 | 120 | 163 | 163 | 163 | 163 | 163 | 120 | 120 | 120 | 163 | 163 | 120 | 163 | 163 | 130 | 163 |  | 163 | 163 | 163 | 163 | 130 | 163 | 163 | 3763636
102 | Sarishabari 3 MW Solar Plant | [6 empty] | 0 | 0 | 0 | 0 | 2 | 2 | 2 | 1 | 1 | 0 | [10 empty] | 8150
103 | Kamalaghat 54 MW PP(Banco Energy) | [9 empty] | 12 | 17 | 17 | 17 | 17 | 17 | 17 | 35 | 54 |  | 54 | 54 | 54 | 54 | 54 |  |  | 432000
104 | Keranigonj 300 MW PP (APR)
105 | Bramhangoan 100 MW PP (Aggreko)
106 | Mymensingh 200 MW PP (United) | [6 empty] | 19 | 35 | 35 | 35 | 35 | 35 | 35 | 35 | 35 | 35 | 65 | 94 |  | 94 | 94 | 94 | 65 | 65 | 45 | 8 | 897600
112 | Aurahati 100MW PP (Aggreko)
114 | Kodda 149 MW PP Unit-1 (Summit) | [6 empty] | 12 | 35 | 35 | 23 | 17 | 17 | 17 | 17 | 17 | 17 | 33 | 59 |  | 83 | 71 | 70 | 59 | 48 | 26 | 17 | 618768
115 | Juldah 100 MW PP Unit-3 (Acorn) | [12 empty] | 24 | 12 | 12 | 12 | 25 | 50 |  | 12 | 12 | 12 | 12 | 12 |  |  | 94080
116 | Chandpur 200 MW (Desh energy) | [15 empty] | 1 | 15 | 18 |  | 17 | 17 | 17 |  |  |  |  | 105600
117 | Ashuganj 150 MW PP (Midland) | [7 empty] | 13 | 38 | 10 | 10 | 13 | 35 | 20 | 10 | 10 | 31 | 78 |  | 100 | 100 | 100 | 100 | 100 | 100 | 25 | 869818
118 | Bibiyana-III 400 MW CCPP
| Jamalpur 115 MW PP (United) | 9 | [5 empty] | 26 | 56 | 56 | 56 | 56 | 56 | 56 | 57 | 57 | 57 | 57 | 57 |  | 57 | 57 | 57 | 57 | 57 | 57 | 24 | 986400
| Anwara 300 MW PP (United) | [7 empty] | 15 | 30 | 15 | 15 | 15 | 15 | 15 | 15 | 15 | 48 | 100 |  | 100 | 50 | 50 | 50 | 50 | 50 |  | 597164
| Juldah unit-2 (Acorn) | [8 empty] | 22 | 12 | 12 | 38 | 50 | 12 | 12 | 12 | 50 | 50 |  | 50 | 50 | 50 | 50 | 50 |  |  | 468480
| Anlima Energy Ltd. | [7 empty] | 7 | 20 | 70 | 72 | 65 | 53 | 17 | 17 | 17 | 30 | 53 |  | 53 | 53 | 53 | 53 | 53 | 53 |  | 769036
| Bhairob 54.5 MW | [15 empty] | 3 | 17 | 17 |  | 17 | 17 | 17 | 17 | 17 |  |  | 112320
| Spectra Solar Plant Ltd. | [6 empty] | 1 | 2 | 5 | 13 | 24 | 26 | 23 | 17 | 11 | 5 | 0 | [9 empty] | 125955
| Chandpur 115(Doreen) | [15 empty] | 1 | 25 | 58 |  | 88 | 50 | 50 | 50 | 50 |  |  | 352320
| Kanchan Purbachal Power Generation Ltd. | [7 empty] | 9 | 22 | 36 | 36 | 36 | 36 | 36 | 36 | 36 | 36 | 36 |  | 36 | 36 | 36 | 36 | 36 | 36 |  | 558720
| Mirsharai 150 MW (Oil) | [15 empty] | 12 | 25 | 90 |  | 53 | 17 | 17 | 17 |  |  |  | 195709
Mirsharai 150 MW (Gas)
| Cox's Bazar Wind | 10 | 6 | 0 | 0 | 0 | 13 | 10 | 14 | 10 | 7 | 22 | 34 | 26 | 15 | 17 | 15 | 17 | 22 |  | 36 | 22 | 29 | 37 | 24 | 27 | 15 | 414720
| Sonagazi 75 MW Solar Plant | [6 empty] | 3 | 15 | 31 | 43 | 53 | 54 | 41 | 44 | 29 | 12 | 1 | [9 empty] | 324927
| Matarbari 2*600 MW (CPGCL) | 470 | 470 | 471 | 473 | 470 | 471 | 472 | 471 | 460 | 450 | 450 | 452 | 470 | 516 | 515 | 515 | 515 | 515 |  | 515 | 515 | 515 | 515 | 515 | 517 | 518 | 11774545
| JERA Meghnaghat Power Limited | 570 | 608 | 608 | 610 | 610 | 611 | 609 | 612 | 621 | 612 | 610 | 597 | 609 | 602 | 597 | 616 | 606 | 616 |  | 568 | 600 | 601 | 541 | 565 | 599 | 598 | 14363940
| Sreepur 150 MW | [9 empty] | 6 | 63 | 115 | 115 | 58 | 32 | 22 | 31 | [9 empty] | 436800
120
121 | Eastern Zone Total | 4526 | 4458 | 4231 | 4061 | 3978 | 4197 | 4501 | 4735 | 4701 | 4585 | 4759 | 5126 | 5245 | 4944 | 4906 | 4855 | 5252 | 6095 |  | 5951 | 5863 | 5772 | 5600 | 5272 | 4903 | 4595 | 118594460
122
123
124 | Khulna 60MW
manik
125 | Khulna 115 PP MW (KPCL-2)
126 | Khulna 330 MW CCPP (GAS)
127 | Khulna 330 MW CCPP (OIL)
128 | Khulna (Aggreeco) 55MW
Faridpur 50 MW Peaking PP
Khulna 225 MW CCPP
129 | Kulna 225 MW CCPP (GAS)
130 | Rupsha 105 MW PP (Orion rupsha) | [15 empty] | 3 | 17 | 17 |  | 17 | 17 | 17 | 17 | 17 | 4 |  | 106080
131 | Mongla Orion 100 MW Solar PP | [6 empty] | 1 | 13 | 30 | 51 | 58 | 63 | 62 | 52 | 35 | 10 | 1 | [9 empty] | 371520
132 | Rampal 1320 MW (BIFPCL) | 468 | 420 | 412 | 385 | 395 | 443 | 514 | 600 | 622 | 555 | 560 | 632 | 630 | 628 | 580 | 563 | 556 | 613 |  | 612 | 612 | 616 | 620 | 565 | 573 | 561 | 13301820
133 | United Payra Power Ltd. | [7 empty] | 7 | 54 | 72 | 72 | 72 | 72 | 35 | 35 | 35 | 72 | 72 |  | 72 | 72 | 72 | 72 | 72 | 72 |  | 1003200
Bhola Nutan Biddut BD LTD (GAS)
Bhola Nutan Biddut BD LTD (OIL)
Barisal 110 MW PP (Summit )
Barisal GT PP Unit-1& 2
136 | Barisal 307 MW | 150 | 150 | 150 | 150 | 150 | 200 | 200 | 307 | 307 | 253 | 250 | 307 | 307 | 290 | 250 | 250 | 307 | 307 |  | 307 | 307 | 307 | 307 | 250 | 250 | 250 | 6021000
137 | Barisal 1 MW Solar Plant | [6 empty] | 0 | 0 | 0 | 0 | 0 | 0 | 0 | 0 | 0 | 0 | 0 | [9 empty] | 2476
Bhola 95 MW PP (Aggreko)
140 | Bhola 225 MW CCPP | 138 | 138 | 138 | 138 | 138 | 134 | 134 | 134 | 134 | 134 | 131 | 131 | 134 | 128 | 134 | 128 | 134 | 134 |  | 134 | 134 | 134 | 134 | 134 | 134 | 134 | 3205000
141 | Bhola 33 MW PP (Venture) | 7 | 6 | 6 | 5 | 5 | 5 | 6 | 4 | 4 | 4 | 3 | 3 | 4 | 4 | 3 | 5 | 5 | 7 |  | 7 | 7 | 7 | 7 | 7 | 7 | 7 | 130640
142 | Noapara 100 MW PP (Bangla Trac)
143 | Noapara 40 MW PP (Khanjahan Ali)
144 | Gopalganj 100 MW Peaking PP
145 | Bheramara GTPP Unit-3
146 | Madhumati 100 MW PP
| Bheramara HVDC | 429 | 419 | 421 | 421 | 421 | 421 | 420 | 421 | 425 | 422 | 422 | 422 | 422 | 422 | 422 | 422 | 422 | 422 |  | 420 | 420 | 421 | 421 | 420 | 421 | 421 | 10174545
147 | Nepal
148 | Bheramara 410 MW CCPP | 315 | 316 | 250 | 250 | 250 | 300 | 300 | 305 | 292 | 285 | 276 | 260 | 254 | 242 | 243 | 230 | 225 | 204 |  | 224 | 220 | 220 | 220 | 220 | 220 | 219 | 6356736
149 | Payra 1320 MW | 500 | 430 | 350 | 310 | 300 | 320 | 360 | 500 | 620 | 560 | 550 | 560 | 600 | 610 | 550 | 550 | 540 | 570 |  | 590 | 590 | 600 | 622 | 622 | 560 | 550 | 12564363
150
151 | Barapukuria TPP Unit-1 | 68 | 68 | 69 | 67 | 69 | 68 | 66 | 68 | 69 | 70 | 70 | 70 | 70 | 70 | 69 | 70 | 69 | 69 |  | 69 | 70 | 69 | 69 | 70 | 70 | 70 | 1635927
152 | Barapukuria TPP Unit-2
153 | Barapukuria 275 MW TPP Unit-3 | 117 | 149 | 152 | 152 | 155 | 155 | 156 | 157 | 162 | 158 | 152 | 154 | 155 | 153 | 155 | 154 | 150 | 150 |  | 152 | 152 | 152 | 150 | 144 | 145 | 146 | 3702000
156 | Baghabari 71 MW GTPP
Baghabari 100 MW GTPP
| Baghabari 50 MW Peaking PP | [26 empty] | 0
| Sirajgonj 6.55 MW Solar | [6 empty] | 0 | 0 | 0 | 1 | 3 | 4 | 3 | 2 | 1 | 0 | 0 | [9 empty] | 20400
157 | Sirajganj 68 MW Solar Park | [6 empty] | 0 | 4 | 7 | 31 | 43 | 48 | 39 | 30 | 17 | 7 | 0 | [9 empty] | 236252
158 | Sirajgonj 225MW CCPP Unit-1 (Gas) | 170 | 170 | 150 | 150 | 150 | 150 | 174 | 193 | 192 | 187 | 184 | 182 | 182 | 183 | 182 | 177 | 171 | 170 |  | 174 | 175 | 175 | 174 | 174 | 175 | 175 | 4227818
Sirajgonj 225MW CCPP Unit-1(Oil)
| Sirajgonj 225 MW CCPP Unit-2 (Gas) | 5 | 44 | 74 | 123 | 159 | 159 | 156 | 156 | 153 | 149 | 164 | 177 | 173 | 170 | 164 | 153 | 149 | 149 |  | 148 | 148 | 146 | 141 | 140 | 141 | 141 | 3533773
159 | Sirajgonj 225 MW CCPP Unit-2 (Oil)
Sirajgonj 225MW CCPP Unit-3 (Gas)
Sirajgonj 225MW CCPP Unit-3 (Oil)
160 | Sirajgonj 400 MW CCPP Unit-4 | 349 | 338 | 320 | 370 | 370 | 414 | 414 | 414 | 414 | 370 | 340 | 340 | 370 | 340 | 414 | 414 | 370 | 414 |  | 414 | 414 | 414 | 414 | 370 | 370 | 414 | 9434182
161 | Sirajgonj 400MW CCPP Unit-4 (Oil)
162 | Bera 70 MW Peaking PP | [16 empty] | 3 | 5 |  | 5 | [6 empty] | 11325
163 | Bogra 22 MW PP (GBB)
164 | Bogura 20 MW PP (Energyprima)
165 | Ullapara 11 MW PP (Summit) | 8 | 8 | 8 | 8 | 8 | 8 | 8 | 8 | 8 | 5 | 5 | 5 | 5 | 5 | 5 | 5 | 5 | 8 |  | 8 | 8 | 8 | 8 | 8 | 8 | 8 | 178812
166 | Amnura 50 MW PP(Sinha)
167 | Katakhali 50 MW PP (Northern)
168 | Katakhali 50 MW Peaking PP | [16 empty] | 3 | 15 |  | 36 | [6 empty] | 39037
169 | Santahar 50 MW Peaking PP | [16 empty] | 15 | 30 |  | 30 | 30 | 30 | 30 |  |  |  | 131233
170 | Natore 52 MW PP (Rajlanka) | [19 empty] | 16 | 16 | 16 | 16 | 16 |  |  | 55632
171 | Chapainawabganj 100 MW Peaking PP | [16 empty] | 35 | 97 |  | 98 | 98 | 98 | 98 | 98 |  |  | 548560
Baghabari 200 MW PP (Paramount)
172 | Bagura 113 MW PP (Confidence)-2 | [17 empty] | 10 | [8 empty] | 61824
173 | Confidence Power Bogura Unit-1 113 MW | [26 empty] | 0
175 | Rangpur 20 MW GTPP
176 | Saidpur 20 MW GTPP
177 | Rangpur 113 MW PP (Confidence) | [15 empty] | 2 | 30 | 34 | [8 empty] | 74707
178 | Sympa Solar Power 8MW | [7 empty] | 0 | 0 | 0 | 0 | 3 | 3 | 2 | 1 | 0 | 0 | [9 empty] | 12021
| Energypac Power Venture Thakurgaon Ltd. | [8 empty] | 14 | 35 | 35 | 35 | 35 |  |  | 35 | 35 | 74 |  | 74 | [6 empty] | 348672
| Intraco Solar 30 MW | [7 empty] | 1 | 1 | 1 | 6 | 8 | 4 | 5 | 3 | 3 | 0 | [9 empty] | 33747
178 | Adani Power Jharkhanda Ltd | 537 | 408 | 413 | 408 | 407 | 410 | 581 | 750 | 760 | 754 | 753 | 759 | 757 | 753 | 754 | 724 | 712 | 740 |  | 754 | 754 | 754 | 754 | 751 | 659 | 558 | 15741435
| Teesta Solar Limited | [7 empty] | 8 | 23 | 60 | 67 | 103 | 128 | 105 | 64 | 23 | 1 | [9 empty] | 546480
179 | Pabna Solar 100 MW | [6 empty] | 1 | 7 | 22 | 62 | 75 | 85 | 80 | 63 | 42 | 18 | 2 | [9 empty] | 471570
| Western Zone Total | 3261 | 3064 | 2913 | 2937 | 2977 | 3187 | 3491 | 4057 | 4313 | 4219 | 4219 | 4423 | 4489 | 4292 | 4123 | 3981 | 4029 | 4311 |  | 4361 | 4244 | 4256 | 4274 | 4078 | 3809 | 3654 | 94282787
[27 empty] | Total | 212877247