## Forecast
[5 empty] | Power Grid Bangladesh PLC. | [10 empty] | QF-LDC-07
|  |  | Report on Forecasted Generation & Demand of National Grid on | [6 empty] | 2024-12-12 | Thursday
|  | Date (day): | 2024-12-12 |  | Thursday
| Probable Maximum |  | Generation : |  | (a) At Day Peak Hour : | 13200.6 | MW |  |  | (b) At Evening Peak Hour : |  | 13840 | MW
Sl. | [6 empty] | Present | Actual Generation |  | Forecasted Available Gen. on |  | Ev. Peak Gen.Shortage |  | Plants under |  | Probable
No. | Name of the Power Station |  | Fuel | Producer | Installed Capacity |  | Capacity | On | 2024-12-11 | 2024-12-12 | during | for Fuel | for plant. S/D | Shut down (date)/ |  | Start up
[8 empty] | Day Peak | Ev. Peak | Day Peak | Ev. Peak | Limitation | M/C Problem | Remarks |  | Date
[5 empty] | Unit No. X Capacity | MW | MW | MW | MW | MW | MW | MW | MW
1 | Ghorasal Repowered CCPP:Unit-3 (GT |  | Gas | PDB | 1*260 | 260 | 260 | 0 | 0 | 0 | 0 |  | 260 | Under maint.
2 | Ghorasal Repowered CCPP Unit-4 |  | Gas | PDB | 1*210 | 210 | 180 | 0 | 0 | 0 | 0 | 180 |  | Gas shortage
| Ghorasal TPP Unit-5 |  | Gas | PDB | 1*210 | 210 | 190 | 0 | 0 | 0 | 0 | 190 |  | Gas shortage
3 | Ghorasal 365 MW CCPP Unit-7 |  | Gas | PDB | 1*243+1*122 | 365 | 365 | 0 | 0 | 0 | 0 |  | 365 | Air Compressor problem
| Ghorashal 78.5 MW PP(MAX) |  | Gas | QRPP | 2*40 | 0 | 0 | 0 | 0 | 0 | 0 |  |  | Contract Expired
4 | Ghorashal 108 MW PP (Regent) |  | Gas | IPP | 34*3.35 | 108 | 108 | 0 | 0 | 0 | 0 | 108 |  | Gas shortage
5 | Haripur GTPP |  | Gas | PDB | 2*32 | 32 | 20 | 0 | 0 | 0 | 0 |  | 20 | Under maint.
6 | Haripur 412 MW CCPP |  | Gas | EGCB | 1*273+1*139 | 412 | 400 | 416 | 421 | 400 | 400
| Haripur 360 MW CCPP(HPL) |  | Gas | IPP | 1*235+1*125 | 0 | 0 | 0 | 0 | 0 | 0 |  |  | Contract Expired
7 | Meghnaghat 450 MW CCPP(MPL) |  | Gas | IPP | 2*150+1*150 | 450 | 450 | 0 | 0 | 0 | 0 |  | 450 | Under maint. |  | 2024-12-24
| Meghnaghat 100 MW(IEL) |  | HFO | NENP | 12*8.9 | 0 | 0 | 0 | 0 | 0 | 0 |  |  | Contract Expired
8 | Meghnaghat CCPP(Summit) |  | Gas | IPP | 2*110+1*110 | 335 | 335 | 0 | 0 | 0 | 0 | 335 |  | Gas shortage
| Madanganj 102 PP(Summit) |  | HFO | NENP | 6*17 | 0 | 0 | 0 | 0 | 0 | 0 |  |  | Contract Expired
9 | Madanganj-55 MW PP(Summit) |  | HFO | IPP | 3*17.08+1*11.3 | 55 | 55 | 0 | 0 | 55 | 55
10 | Keraniganj 100 MW PP (Powerpac) |  | HFO | NENP | 8*13.45 | 100 | 75 | 0 | 0 | 0 | 0 |  | 75 | Engine problem
11 | Narshingdi 22 MW PP (Doreen) |  | Gas | SIPP, REB | 8*2.90 | 22 | 22 | 0 | 0 | 0 | 0 |  |  | Contract Expired
12 | 210 MW Siddhirgonj TPP |  | Gas | PDB | 1*210 | 210 | 115 | 0 | 0 | 0 | 0 |  | 115 | Gas shortage
13 | Siddhirgonj 2*120 MW GTPP |  | Gas | EGCB | 2*105 | 210 | 210 | 208 | 31 | 0 | 0 | 210 |  | Gas shortage
14 | Siddhirganj 335 MW CCPP |  | Gas | EGCB | 1*217+118 | 335 | 335 | 170 | 335 | 310 | 335
15 | Gagnagar 102 MW PP (Digital Power) |  | HFO | IPP | 12*8.924 | 102 | 102 | 0 | 0 | 0 | 8 | 94 |  | Fuel shortage
16 | Katpotti 52 MW PP (Sinha) |  | HFO | IPP | 7*7.9 | 51 | 0 | 0 | 0 | 0 | 0 |  |  | Contract Expired
17 | Kamalaghat 54 MW PP(Banco Energy) |  | HFO | IPP | 3*18 | 54 | 54 | 17 | 35 | 34 | 54
18 | Kodda 150 MW PP |  | HFO | BPDB-RPCL | 9*17.06 | 149 | 149 | 111 | 113 | 149 | 149
19 | Manikganj 55 MW PP (Northern) |  | HFO | IPP | 3*19.3 | 55 | 55 | 17 | 6 | 55 | 55
20 | Nababganj 55 MW PP (Southern power ) |  | HFO | IPP | 3*19.3 | 55 | 55 | 0 | 5 | 55 | 55
21 | Bosila 108 MW PP(CLC) |  | HFO | IPP | 12*8.775+1*3.5 | 108 | 0 | 0 | 0 | 0 | 0
22 | Summit Power,(Madhabdi+Ashulia) |  | Gas | SIPP,REB | 3*3.67+4*8.73 | 80 | 80 | 15 | 37 | 48 | 48 |  | 32 | Engine problem
23 | Maona 33 MW PP(Summit) |  | Gas | SIPP,REB | 4*8.73 | 33 | 33 | 25 | 17 | 25 | 25 |  | 8 | Engine problem
24 | Rupganj 33 MW PP(Summit) |  | Gas | SIPP,REB | 4*8.73 | 33 | 33 | 30 | 28 | 33 | 33
25 | Gazipur 52 MW PP |  | HFO | RPCL | 6*8.9 | 52 | 52 | 8 | 34 | 34 | 52
26 | Tongi 80 MW GTPP |  | Gas | PDB | 1* 105 | 105 | 105 | 0 | 0 | 0 | 0 | 105 |  | Gas shortage
27 | Kodda 300 MW PP Unit-2 (Summit) |  | HFO | IPP | 18*17.076 | 300 | 300 | 0 | 0 | 300 | 300
| Bramhangoan 100 MW PP (Aggreko) |  | HSD | IPP | 114*0.959 | 0 | 0 | 0 | 0 | 0 | 0 |  |  | Contract Expired
| Aurahati 100MW PP (Aggreko) |  | HSD | IPP | 0.85*23+0.95*91 | 0 | 0 | 0 | 0 | 0 | 0 |  |  | Contract Expired
28 | Kodda 149 MW PP Unit-1 (Summit) |  | HFO | IPP | 8*18.45+8.97 | 149 | 149 | 42 | 76 | 149 | 149
29 | Gazipur 100 MW PP |  | HFO | RPCL | 6*17.5 | 105 | 105 | 2 | 17 | 50 | 105
30 | Meghnaghat 104 MW PP (OPCL) |  | HFO | IPP | 18.5*6 | 104 | 104 | 0 | 11 | 7 | 17 | 87 |  | Fuel shortage
31 | Manikgonj 162MW PP(MPGL) |  | HFO | IPP | 9*18 | 162 | 162 | 50 | 72 | 162 | 162
32 | Spectra Solar Plant Ltd. |  | Solar | IPP | 35 | 35 | 35 | 26 | 0 | 35 | 0
33 | Kanchan Purbachal Power Generation Ltd. |  | HFO | IPP | 18.4*3 | 55 | 55 | 36 | 36 | 36 | 36 | 19 |  | Fuel shortage
34 | Meghnaghat Unique power |  | Gas | IPP | 586 | 584 | 584 | 0 | 0 | 0 | 0 | 584 |  | Gas shortage
35 | Summit Meghanghat-2 589 MW(Gas) |  | Gas | IPP | 589 | 583 | 583 | 0 | 0 | 0 | 0 | 583 |  | Gas shortage
| JERA Meghnaghat Power Limited |  | Gas | IPP | 718 | 0 | 0 | 480 | 718 | 500 | 500 |  |  | On test.
| Dhaka area Total |  |  |  |  | 6268 | 5915 | 1653 | 1992 | 2437 | 2538 | 2495 | 1325
36 | Chattogram TPP-1 |  | Gas | PDB | 1*210 | 210 | 180 | 0 | 0 | 0 | 0 |  | 180 | Under maint
| Chattogram TPP-2 |  | Gas | PDB | 1*210 | 210 | 180 | 0 | 0 | 0 | 0 |  | 180 | Under maint
37 | Raozan 25 MW PP |  | HFO | RPCL | 3*8.9 | 25 | 25 | 0 | 0 | 8 | 25
38 | Teknaf 20MW PP (Solartech) |  | Solar | IPP | 20 | 20 | 20 | 20 | 0 | 20 | 0
39 | Patenga 50MW PP (Baraka) |  | HFO | IPP | 8*6.98 | 50 | 50 | 19 | 19 | 50 | 50
40 | Karnaphuli Hydro PP Unit-1,2,3,4, 5 |  | Hydro | PDB | 2*40+3*50 | 230 | 230 | 40 | 40 | 40 | 40 | 190 |  | Low water level
41 | Sikalbaha 225MW CCPP |  | Gas/HSD | PDB | 1*150+1*75 | 225 | 225 | 0 | 0 | 0 | 0 |  | 225 | Filter Change
42 | Sikalbaha Peaking GT |  | Gas/HSD | PDB | 1*150 | 150 | 150 | 0 | 0 | 0 | 0 |  | 150 | Under maint
43 | Sikalbaha 105 MW PP (Baraka Sikalbaha) |  | HFO | IPP | 6*17.5 | 105 | 105 | 0 | 0 | 85 | 105
44 | Hathazari 100 MW peaking PP |  | HFO | PDB | 11*8.9 | 98 | 98 | 0 | 40 | 56 | 74 |  | 24 | Engine problem
45 | Dohazari -Kalaish 100 MW Peaking |  | HFO | PDB | 6*17 | 102 | 102 | 0 | 0 | 50 | 51 |  | 51 | Engine problem
| Juldah 100 MW Unit-1 (Acorn) |  | HFO | NENP | 8*13.45 | 0 | 0 | 0 | 0 | 0 | 0 |  |  | Contract Expired
46 | Juldah 100 MW PP Unit-3 (Acorn) |  | HFO | IPP | 8*13.5 | 100 | 100 | 4 | 25 | 100 | 100
| Barabkunda 22 MW PP (Regent) |  | Gas | SIPP, PDB | 8*2.90 | 0 | 0 | 0 | 0 | 0 | 0 |  |  | Contract Expired
* | Malancha, Ctg. EPZ (United) |  | Gas |  | 5*8.73+3*9.34 |  | 0 | 3 | 3 | 5 | 5
47 | Chattogram 108 MW PP (ECPV) |  | HFO | IPP | 16*7 | 108 | 108 | 0 | 0 | 20 | 50 | 58 |  | Fuel shortage
48 | Kaptai 7 MW Solar PP |  | Solar | PDB | 7.4 MW | 7 | 7 | 4 | 0 | 5 | 0
49 | Anwara 300 MW PP (United) |  | HFO | IPP | 17*17+24 | 300 | 300 | 10 | 30 | 50 | 120 | 180 |  | Fuel shortage
50 | Jodiac Power |  | HFO | IPP | 3*18.55+1*3.6 | 54 | 54 | 54 | 54 | 54 | 54
51 | Karnaphuli Power Ltd. |  | HFO | IPP | 18.415*6+6.5 | 110 | 110 | 0 | 0 | 110 | 110
52 | Juldah unit-2 (Acorn) |  | HFO | IPP | 8*13.6 | 100 | 100 | 16 | 50 | 100 | 100
53 | Anlima Energy Ltd. |  | HFO | IPP | 6*21.2 | 116 | 116 | 20 | 40 | 50 | 108
54 | Mirsharai 150 MW |  | HFO | BPDB-RPCL | 18.5*9 | 163 | 163 | 10 | 0 | 17 | 160
55 | SS Power I |  | Coal | IPP | 2*612 | 1224 | 1224 | 668 | 957 | 660 | 660 | 564 |  | Coal shortage
56 | Cox's Bazar Wind |  | Wind | IPP | 66 | 60 | 60 | 25 | 38 | 15 | 38 |  |  | On test.
57 | Matarbari 2*600 MW (CPGCL) |  | Coal | CPGCL | 2*575 | 1150 | 1150 | 517 | 565 | 515 | 515 |  | 635 | Unit-1 Under maint
| Mirsharai 150 MW (Gas) |  | Gas | BPDB-RPCL | 18.5*9 | 0 | 0 | 0 | 0 | 0 | 0 |  |  | On test.
| Chattogram area Total |  |  |  |  | 4917 | 4857 | 1410 | 1861 | 2010 | 2365 | 992 | 1445
| Ashuganj TPP Unit- 3 |  | Gas | APSCL | 1*150 | 0 | 0 | 0 | 0 | 0 | 0
| Ashuganj TPP Unit- 4 |  | Gas | APSCL | 1*150 | 0 | 0 | 0 | 0 | 0 | 0
| Ashuganj TPP Unit- 5 |  | Gas | APSCL | 1*150 | 0 | 0 | 0 | 0 | 0 | 0
58 | Ashuganj 225 MW CCPP |  | Gas | APSCL | 1*142+1*75 | 221 | 221 | 202 | 187 | 200 | 200 |  |  | FGMO
59 | Ashuganj 450 MW CCPP(North) |  | Gas | APSCL | 1*360 | 360 | 360 | 76 | 0 | 350 | 350
60 | Ashuganj 450 MW CCPP(South) |  | Gas | APSCL | 1*360 | 360 | 360 | 0 | 0 | 0 | 0 |  | 360 | Under maint.
61 | Ashuganj 420 MW CCPP(East) |  | Gas | APSCL | 284*1+116*1 | 400 | 400 | 0 | 0 | 0 | 0 |  | 400 | Under maint.
62 | Ashuganj 50 MW PP |  | Gas | APSCL | 14*3.968 | 53 | 45 | 40 | 40 | 40 | 40 |  |  | Gas shortage
63 | Ashuganj 55 MW PP (Precision) |  | Gas | NENP | 0 | 55 | 55 | 0 | 0 | 0 | 0 | 5 |  | Gas shortage
64 | Ashuganj 195 MW PP (APSCL-United) |  | Gas | IPP | 20*9.73+1*16 | 195 | 195 | 175 | 189 | 195 | 195 | 55
65 | Ashuganj 51 MW PP (Midland) |  | Gas | IPP | 6*9.34 | 51 | 51 | 51 | 51 | 51 | 51
66 | Ashuganj 150 MW PP (Midland) |  | HFO | IPP | 23*7.015 | 150 | 150 | 1 | 6 | 140 | 140 |  | 10 | Engine problem
67 | Titas 50 MW Peaking PP |  | HFO | PDB | 6*8.92 | 52 | 52 | 0 | 0 | 30 | 45 |  | 7 | Engine problem
68 | Chandpur 150 MW CCPP |  | Gas | PDB | 1*106+1*57 | 163 | 163 | 40 | 40 | 50 | 50 | 113 |  | Gas shortage
69 | Chandpur 200 MW (Desh energy) |  | HFO | IPP | 12*18.4 | 200 | 200 | 0 | 13 | 200 | 200
70 | Feni 11 MW PP (Doreen) |  | Gas | SIPP, REB | 4*2.90 | 11 | 11 | 0 | 0 | 0 | 0 |  |  | Contract Expired
** | Impoprt (Tripura) |  |  | Imported power | 0 | 160 | 160 | 36 | 54 | 66 | 70
| Jangalia 33 MW PP (Summit) |  | Gas | SIPP, PDB | 4*8.73 | 0 | 0 | 0 | 0 | 0 | 0 |  |  | Contract Expired
71 | Jangalia 52 MW PP (Lakdanavi) |  | HFO | IPP | 6*8.92 | 52 | 52 | 0 | 0 | 52 | 52
72 | Cumilla 25 MW PP (Summit) |  | Gas | SIPP, REB | 3*3.67+2*6.97 | 25 | 25 | 16 | 16 | 15 | 15 |  | 10 | Engine problem
| Daudkandi 200 MW PP (B.Trac) |  | HSD | IPP | 154*1.4 | 0 | 0 | 0 | 0 | 0 | 0 |  |  | Contract Expired
73 | Feni Lanka Power |  | HFO | IPP | 7*18.415+1*9.78 | 114 | 114 | 0 | 0 | 114 | 114
74 | Chowmuhani 113 MW |  | HFO | IPP | 12*9.78+2*3.1 | 113 | 113 | 14 | 52 | 95 | 100 |  | 13 | Engine problem
75 | Chandpur 115(Doreen) |  | HFO | IPP | 4*18.5+2*22.5 | 115 | 115 | 2 | 32 | 50 | 92 | 23 |  | Fuel shortage
76 | Sonagazi 75 MW Solar Plant |  | Solar | EGCB | 75 | 75 | 75 | 67 | 0 | 70 | 0
| Cumilla Area Total |  |  |  |  | 2925 | 2917 | 720 | 680 | 1718 | 1714 | 196 | 800
77 | RPCL 210MW CCPP |  | Gas | IPP | 4*35+1*70 | 210 | 202 | 12 | 11 | 12 | 16 | 186 |  | Gas shortage
78 | Jamalpur 95 MW PP(Powerpac) |  | HFO | IPP | 0 | 95 | 0 | 0 | 0 | 0 | 0
79 | Sarishabari 3 MW Solar Plant |  | Solar | IPP | 1*3 | 3 | 3 | 2 | 0 | 1.6 | 0
80 | Mymensingh 200 MW PP (United) |  | HFO | IPP | 9.78*21 | 200 | 200 | 8 | 93 | 96 | 95 | 105 |  | Fuel shortage
81 | Jamalpur 115 MW PP (United) |  | HFO | IPP | 9.78*12 | 115 | 115 | 8 | 55 | 55 | 55 | 60 |  | Fuel shortage
82 | Sutiakhali 50 MW Solar PP |  | Solar | IPP | 50 | 50 | 50 | 41 | 0 | 50 | 0
83 | Tangail Palli Power Gen 22 MW |  | HFO | IPP | 4*6.7 | 22 | 22 | 0 | 0 | 24 | 24
84 | Bhairob 54.5 MW |  | HFO | IPP | 3*18.2 | 54 | 54 | 2 | 17 | 17 | 53
| Sreepur 150 MW |  | HFO | BPDB-RPCL | 150 | 0 | 0 | 44 | 73 | 0 | 0
| Mymensingh Area Total |  |  |  |  | 749 | 646 | 117 | 249 | 255.6 | 243 | 186 | 0
85 | Fenchugonj CCPP Phase-1 |  | Gas | PDB | 2*32+1*33 | 97 | 70 | 30 | 30 | 30 | 30 |  | 40 | Gas shortage
86 | Fenchugonj CCPP Phase-2 |  | Gas | PDB | 2*35+1*35 | 104 | 90 | 30 | 30 | 30 | 30 |  | 60 | Gas shortage
87 | Kushiara 163 MW CCPP (KP) |  | Gas | IPP | 1*109+1*54 | 163 | 163 | 120 | 163 | 163 | 163
88 | Shajibazar 330 MW CCPP |  | Gas | PDB | 3*110 | 330 | 330 | 0 | 0 | 0 | 0 |  | 330 | Under maint.
| Fenchugonj 51 MW PP (Barakatullah) |  | Gas | RPP | 19*2.90 | 0 | 0 | 0 | 0 | 0 | 0 |  |  | Contract Expired
89 | Fenchuganj 44 MW (Energyprima) |  | Gas | NENP | 12*3.3+5*2 | 50 | 50 | 37 | 37 | 34 | 34 | 16 |  | Gas shortage
90 | Hobiganj 11 MW PP Cofidence-E |  | Gas | SIPP, REB | 4*2.90 | 11 | 11 | 2 | 2 | 2 | 2 |  | 9 | Engine problem
91 | Shahjibazar GTPP Unit- 8 & 9 |  | Gas | PDB | 2*35 | 70 | 66 | 56 | 56 | 60 | 60 | 6
92 | Shahjibazar 86 MW PP (Shahjibazar) |  | Gas | RPP | 32*2.90 | 86 | 86 | 86 | 86 | 86 | 86
93 | Shahjibazar 100 MW GTPP |  | Gas | PDB | 1*100 | 100 | 100 | 0 | 0 | 0 | 0
94 | Sylhet 225 MW CCPP |  | Gas | PDB | 1*142+1*89 | 231 | 231 | 135 | 133 | 135 | 135 |  | 96
95 | Sylhet 20 MW GTPP |  | Gas | PDB | 1*20 | 20 | 20 | 12 | 12 | 20 | 20
| Sylhet 50 MW PP (EPL) |  | Gas | NENP | 27*2 | 0 | 0 | 0 | 0 | 0 | 0 |  |  | Contract Expired
96 | Shahjahanulla 25 MW PP |  | Gas | SIPP, REB | 3*9.34 | 25 | 25 | 13 | 13 | 22 | 22 |  | 3 | Engine problem
97 | Bibiana-II 341 MW CCPP (Summit) |  | Gas | IPP | 1*222+1*119 | 341 | 341 | 0 | 0 | 330 | 330
98 | Bibiyana-III 400 MW CCPP |  | Gas | PDB | 285*1+134*1 | 400 | 400 | 0 | 270 | 130 | 300 |  | 100 | Machine problem
| Sylhet 10MW PP (Desh) |  | Gas | RPP | 6*1.95 | 0 | 0 | 0 | 0 | 0 | 0 |  |  | Contract Expired
99 | Bibiyana South 400 MW |  | Gas | PDB | 400 MW | 383 | 383 | 400 | 346 | 400 | 400
| Sylhet Area Total |  |  |  |  | 2411 | 2366 | 921 | 1178 | 1442 | 1612 | 22 | 638
100 | Bheramara GTPP Unit-3 |  | HSD | PDB | 1*20 | 20 | 16 | 0 | 0 | 0 | 0 | 16 |  | Fuel conservation
** | Bheramara (HVDC ) |  | 0 | Imported power | 2*500 | 1000 | 1000 | 431 | 432 | 450 | 499
| Khulna 115 PP MW (KPCL-2) |  | HFO | NENP | 7*17 | 0 | 0 | 0 | 0 | 0 | 0 |  |  | Contract Expired
101 | Faridpur 50 MW Peaking PP |  | HFO | PDB | 8*6.89 | 54 | 54 | 0 | 0 | 20 | 35 |  | 19 | Engine problem
102 | Khulna 225 MW CCPP |  | HSD | NWPGCL | 1*150+1*75 | 230 | 230 | 0 | 0 | 0 | 0 | 230 |  | Fuel shortage
103 | Gopalganj 100 MW Peaking PP |  | HFO | PDB | 16*6.98 | 109 | 109 | 0 | 0 | 34 | 60 |  | 49 | Engine problem
104 | Bheramara 410 MW CCPP |  | Gas | NWPGCL | 1*278+1*132 | 410 | 410 | 234 | 219 | 250 | 250 | 160 |  | Gas shortage
| Noapara 40 MW PP (Khanjahan Ali) |  | HFO | NENP | 5*8.5 | 0 | 0 | 0 | 0 | 0 | 0 |  |  | Contract Expired
| Noapara 100 MW PP (Bangla Trac) |  | HSD | IPP | 70*1.4 | 0 | 0 | 0 | 0 | 0 | 0 |  |  | Contract Expired
105 | Rupsha 105 MW PP (Orion rupsha) |  | HFO | IPP | 6*18.445 | 105 | 105 | 0 | 0 | 0 | 0 | 105 |  | Fuel shortage
106 | Madhumati 100 MW PP |  | HFO | NWPGCL | 6*18 | 105 | 105 | 0 | 0 | 0 | 0 | 105 |  | Fuel shortage
107 | Mongla Orion 100 MW Solar PP |  | Solar | IPP | 100 | 100 | 100 | 69 | 0 | 100 | 0
108 | Khulna 330 MW CCPP (OIL) |  | Gas/HSD | PDB | 1*220+1*110 | 336 | 336 | 0 | 0 | 0 | 0
109 | Rampal 1320 MW (BIFPCL) |  | Coal | NTPC&BPDB | 617*2 | 1234 | 1234 | 618 | 618 | 620 | 620 | 614 |  | GT-1 S/D
| Kulna 225 MW CCPP (GAS) |  | Gas | NWPGCL | 0 | 0 | 0 | 0 | 0 | 0 | 0 |  |  | On test.
** | Nepal |  | 0 | Imported power | 40 | 0 | 0 | 0 | 0 | 0 | 0
| Khulna Area Total |  |  |  |  | 3703 | 3699 | 1352 | 1269 | 1474 | 1464 | 1230 | 68
110 | Barisal 110 MW PP (Summit ) |  | HFO | IPP | 7*17.076 | 110 | 110 | 0 | 0 | 0 | 0 | 110 |  | Fuel shortage
111 | Bhola 33 MW PP (Venture) |  | Gas | NENP | 1*34.50 | 40 | 10 | 3 | 7 | 5 | 7
112 | Bhola 225 MW CCPP |  | Gas | PDB | 2*63+1*68 | 194 | 194 | 134 | 134 | 135 | 135 |  | 59 | Machine problem
| Bhola 95 MW PP (Aggreko) |  | Gas | QRPP | 96*1.10 | 0 | 0 | 0 | 0 | 0 | 0 |  |  | Contract Expired
113 | Payra 1320 MW |  | Coal | BCPCL | 2*622 | 1244 | 1244 | 560 | 560 | 622 | 622 |  | 622 | Unit-2 S/D.
114 | Bhola Nutan Biddut BD LTD |  | Gas | IPP | 220 | 220 | 220 | 12 | 6 | 220 | 220
115 | United Payra Power Ltd. |  | HFO | IPP | 8*18.5+1*9.5 | 150 | 150 | 2 | 54 | 54 | 150
116 | Barisal 307 MW |  | Coal | IPP | 307*1 | 307 | 307 | 307 | 307 | 307 | 307
117 | Barisal 1 MW Solar Plant |  | Solar | PDB | 1 | 1 | 1 | 0 | 0 | 0 | 0
| Barisal Area Total |  |  |  |  | 2266 | 2236 | 1018 | 1068 | 1343 | 1441 | 110 | 681
118 | Baghabari 71 MW GTPP |  | Gas | PDB | 1*71 | 71 | 71 | 0 | 0 | 0 | 0 | 71 |  | Gas shortage
| Baghabari 100 MW GTPP |  | Gas | PDB | 1*100 | 100 | 100 | 0 | 0 | 0 | 0 | 100 |  | Gas shortage
119 | Baghabari 50 MW Peaking PP |  | HFO | PDB | 6*8.9 | 52 | 52 | 0 | 0 | 0 | 40 |  | 12 | Engine problem
120 | Bera 70 MW Peaking PP |  | HFO | PDB | 9*8.29 | 71 | 71 | 0 | 0 | 0 | 25 |  | 46 | Engine problem
121 | Amnura 50 MW PP(Sinha) |  | HFO | NENP | 7*7.79 | 50 | 28 | 0 | 0 | 0 | 0
| Katakhali 50 MW PP (Northern) |  | HFO | QRPP | 6*8.9 | 0 | 0 | 0 | 0 | 0 | 0 |  |  | Contract Expired
122 | Katakhali 50 MW Peaking PP |  | HFO | PDB | 6*8.7 | 50 | 50 | 0 | 0 | 26 | 32 |  | 18 | Engine problem
123 | Sirajgonj 225MW CCPP Unit-1 |  | Gas/HSD | NWPGCL | 1*150+1*75 | 210 | 210 | 150 | 164 | 175 | 175 |  |  | Gas shortage
124 | Sirajgonj 225MW CCPP Unit-2 |  | Gas/HSD | NWPGCL | 1*150+1*75 | 220 | 220 | 148 | 151 | 170 | 170 | 50 |  | Gas shortage
125 | Sirajgonj 225MW CCPP Unit-3 |  | Gas/HSD | NWPGCL | 1*141 | 220 | 220 | 0 | 0 | 0 | 0 | 220 |  | Gas shortage
126 | Sirajgonj 400 MW CCPP Unit-4 |  | Gas/HSD | IPP, SNWPGCL | 1*282+1*132 | 414 | 414 | 414 | 414 | 414 | 414 |  |  | FGMO
127 | Santahar 50 MW Peaking PP |  | HFO | PDB | 6*8.7 | 50 | 50 | 0 | 0 | 24 | 24 |  | 26 | Engine problem
| Bogra 22 MW PP (GBB) |  | Gas | RPP | 0 | 0 | 0 | 0 | 0 | 0 | 0 |  |  | Contract Expired
| Bogura 20 MW PP (Energyprima) |  | Gas | NENP | 5*3.3+5*2 | 0 | 0 | 0 | 0 | 0 | 0 |  |  | Contract Expired
128 | Ullapara 11 MW PP (Summit) |  | Gas | SIPP, REB | 4*2.90 | 11 | 11 | 5 | 5 | 5 | 5 |  | 6 | Engine problem
129 | Natore 52 MW PP (Rajlanka) |  | HFO | IPP | 6*8.92 | 52 | 52 | 0 | 16 | 25 | 52
130 | Chapainawabganj 100 MW Peaking PP |  | HFO | PDB | 12*8.924 | 104 | 104 | 0 | 52 | 53 | 95 |  | 9 | Engine problem
| Baghabari 200 MW PP (Paramount) |  | HSD | IPP | 135*1.6 | 0 | 0 | 0 | 0 | 0 | 0 |  |  | Contract Expired
131 | Bagura 113 MW PP (Confidence)-2 |  | HFO | IPP | 6*18.55+7.2 | 113 | 113 | 0 | 10 | 95 | 113
132 | Confidence Power Bogura Unit-1 113 MW |  | HFO | IPP | 6*18.55 | 113 | 113 | 0 | 25 | 113 | 113
133 | Sirajgonj 6.55 MW Solar |  | Solar | NWPGCL | 1*6 | 6 | 6 | 4 | 0 | 6 | 0
** | Adani Power Jharkhanda Ltd |  | Coal | Imported power | 748*2 | 1496 | 1496 | 759 | 759 | 700 | 750
134 | Sirajganj 68 MW Solar Park |  | Solar | IPP | 68 | 68 | 68 | 48 | 0 | 29 | 0
| Pabna Solar 100 MW |  | Solar | IPP | 100 | 0 | 0 | 83 | 0 | 47 | 0
| Rajshahi Area Total |  |  |  |  | 3471 | 3449 | 1611 | 1596 | 1882 | 2008 | 441 | 117
135 | Barapukuria TPP Unit-1 |  | Coal | PDB | 1*125 | 125 | 85 | 70 | 71 | 71 | 71 |  | 14 | Machine problem
| Barapukuria TPP Unit-2 |  | Coal | PDB | 1*125 | 125 | 85 | 0 | 0 | 0 | 0 |  | 85 | Under maint
136 | Barapukuria 275 MW TPP Unit-3 |  | Coal | PDB | 1*275 | 274 | 274 | 150 | 153 | 155 | 156 |  | 118 | Machine problem
137 | Rangpur 20 MW GTPP |  | HSD | PDB | 1*20 | 20 | 20 | 0 | 0 | 0 | 0 | 20
138 | Saidpur 20 MW GTPP |  | HSD | PDB | 1*20 | 20 | 20 | 0 | 0 | 0 | 0 | 20
139 | Rangpur 113 MW PP (Confidence) |  | HFO | IPP | 9*6.984+7*7.015+3.15*2 | 113 | 113 | 0 | 0 | 90 | 113
140 | Sympa Solar Power 8MW |  | Solar | IPP | 8 MW | 8 | 8 | 4 | 0 | 8 | 0
141 | Energypac Power Venture Thakurgaon Ltd. |  | HFO | IPP | 115 | 115 | 115 | 17 | 45 | 115 | 115
142 | Intraco Solar 30 MW |  | Solar | IPP | 1*30 | 30 | 30 | 16 | 0 | 30 | 0
143 | Teesta Solar Limited |  | Solar | IPP | 16*12.5 | 200 | 200 | 96 | 0 | 170 | 0
| Rangpur Area Total |  |  |  |  | 1030 | 950 | 353 | 269 | 639 | 455 | 40 | 217 | .
| Total |  |  |  |  | 27740 | 27035 | 9155 | 10162 | 13200.6 | 13840 | 5712 | 5291
A. |  | 2024-12-11 | (Yesterday) |  |  |  |  | Wednesday
1 | Highest Generation : |  |  | 10162 | MW at | 18:00 | hrs | 11 Evening Peak Hour : | [5 empty] | 18:00 | hrs.
2 | Minimum Generation : |  |  | 6771 | MW at | 5:00 | hrs | 12 Max. Demand (Generation end) at evening peak hour : | [5 empty] | 10162 | MW
3 | Day peak Generation : |  |  | 9155 | MW at | 12:00 | hrs | 13 Max. Demand (Substation end) at evening peak hour : | [5 empty] | 9977.6 | MW
4 | Evening peak Generation : |  |  | 10162 | MW at | 18:00 | hrs | 14 Load Shed (Substation end) at evening peak hour : | [5 empty] | 0 | MW
5 | Total Energy Generation : |  | 209.5004 | MKWHr | By Solar | 2.6095 | MKWHr
| By Gas : | 98.0659 | MKWHr |  | By Oil: | 11.6273 | MKWHr | 15. Area wise Demand (S/S end), Supply (S/S end) & | [5 empty] | 16. Hourly Load Shed during
| By Coal : | 68.3566 | MKWHr |  | By Hydro: | 0.97632 | MKWHr | Load Shed (S/S end) at Evening peak hour in MW : | [5 empty] | Evening Peak hours :
| By Adani: | 15.6047 | MKWHr |  | By Wind: | 0.7608 | MKWHr | Area | Demand | Supply |  | Loadshed |  | Time |  | Loadshed
6 | Generation Shortfall : |  | For Fuel Limitation = |  |  | 5712 | MW | Dhaka | 3842 | 3842 |  | 0 |  | 18:00 |  | 0
|  |  | For Plants S/D or M/C prob = |  |  | 5291 | MW | Chittagong | 962.2 | 962.2 |  | 0 |  | 19:00 |  | 0
|  |  | Total = |  |  | 11003 | MW | Khulna | 1140 | 1140 |  | 0 |  | 19:30 |  | 0
7 | Total Gas Supplied : |  | 781.23 | MMCFD | **Import Adani: | Taka | 103147245.47 | Rajshahi | 980.4 | 980.4 |  | 0 |  | 20:00 |  | 0
8 | Fuel Cost : | i) Gas : |  | 263209481.65 | ii) Oil : | Taka | 201443661.06 | Comilla | 840 | 840 |  | 0 |  | 21:00 |  | 0
|  | iii) Coal : | Taka | 476625202.64 | Total | Taka | 1044425590.82 | Mymensingh | 844 | 844 |  | 0 |  | 22:00 |  | 0
9 | Power flow through E-W Interconnectors : |  |  |  | i) Energy | 4288.35 | MKWHr. | Sylhet | 354 | 354 |  | 0 |  | 23:00 |  | 0
| ii) During Peak Demand : |  |  | 477 | MW (W to E) at | 18:00 | hrs | Barisal | 290 | 290 |  | 0 |  | 24:00 |  | 0
| iii) Maximum : |  |  | 477 | MW at | 18:00 | hrs | Rangpur | 725 | 725 |  | 0
10 | Maximum Temperature in Dhaka was |  |  |  | 25.4°C |  |  | Total | 9977.6 | 9977.6 |  | 0
B. |  | 2024-12-12 | (Today) |  |  |  | Thursday |  |  | Probable max. temperature in Dhaka |  |  | 25.4°C
Forecast
1 | Maximum Demand* Evening (Generation end) |  |  |  | 10300 | MW |  | 6 Total Load Shed forecast (Substation end) : |  |  |  |  | 0 | MW
2 | Maximum Generation (Generation end) |  |  |  | 13840 | MW |  | 7 Area wise Load Shed forecast (Substation end) :
3 | Maximum Demand* Day (Generation end) |  |  |  | 9250 | MW
4 | Reserve(Generation end) |  |  |  | 3540 | MW |  | Dhaka | Chittagong | Khulna | Rajshahi | Comilla | Mymensingh | Sylhet | Barisal | Rangpur
5 | Total Energy Generation |  |  |  | 212.3454 | MKWHr |  | MW | MW | MW | MW | MW | MW | MW | MW | MW
6 | Actual Minimum Generation up to 8:00 hrs. |  |  |  | 6734 | MW at | 5:00 | 0 | 0 | 0 | 0 | 0 | 0 | 0 | 0 | 0
* Import Through HVDC C/B Interconnector(India) : |  |  |  |  | i) Energy | 10.4 | MKWHr. | ii) HVDC Flow at Peak Time |  | 432 | MW at | 18:00 | hrs.
* Import Through Comilla C/B Interconnector : |  |  |  |  | i) Energy | 1.0992 | MKWHr. | iii) Maximum HVDC Flow : |  | 432 | MW at | 13:00 | hrs.
* Import Through HVDC C/B Interconnector(Nepal) : |  |  |  |  | i) Energy | 0 | MKWHr.
*Cost for HVDC, Tripura & Solar energy is not usually included in the total fuel cost.
Water Level of Kaptai Lake at 06:00 hr (ft): |  |  |  |  | (a) Yesterday : | 95.34 |  | (b) Today: | 95.28 |  | (c) Rule Curve: |  | 105
|  |  |  | Sub Divisional Engineer | [6 empty] | Executive Engineer
|  |  |  | Network Operation Division | [6 empty] | Network Operation Division

## YesterdayGen
2024-12-11 | [21 empty] | BR
Plant Name | Ghorasal TPP (Unit-1&2) | Ghorasal Repowered CCPP:Unit-3 (GT | Ghorasal Repowered CCPP Unit-4 | Ghorasal TPP Unit-5 | Ghorasal 365 MW CCPP Unit-7 | Ghorashal 108 MW PP (Regent) | Ghorashal 78.5 MW PP(MAX) | Haripur 412 MW CCPP | Haripur 360 MW CCPP(HPL) | Plant Removed | Haripur GTPP | Meghnaghat 450 MW CCPP(MPL) | Meghnaghat CCPP(Summit) | Meghnaghat 100 MW(IEL) | Madanganj 102 PP(Summit) | Madanganj-55 MW PP(Summit) | Siddhirganj 335 MW CCPP | 210 MW Siddhirgonj TPP | Siddhirgonj 2*120 MW GTPP | Siddhirganj 100 PP(Dutch Bangla) | Gagnagar 102 MW PP (Digital Power) | Kodda 150 MW PP | Keraniganj 100 MW PP (Powerpac) | Bosila 108 MW PP(CLC) | Pagla (DPA ) | Katpotti 52 MW PP (Sinha) | Kamalaghat 54 MW PP(Banco Energy) | Manikganj 55 MW PP (Northern) | Nababganj 55 MW PP (Southern power ) | Narshingdi 22 MW PP (Doreen) | Summit Ashulia | Summit Madhabdi | Maona 33 MW PP(Summit) | Rupganj 33 MW PP(Summit) | Gazipur 52 MW PP | Tongi 80 MW GTPP | Karnaphuli Hydro PP Unit-1, 2 & 3 | Karnaphuli Hydro PP Unit-4 & 5 | Chattogram TPP-1 | Chattogram TPP-2 | Raozan 25 MW PP | Sikalbaha 225MW CCPP (Gas) | Sikalbaha 225MW CCPP(Oil) | Sikalbaha 150MW GTPP | Sikalbaha 150MW GTPP(Oil) | Plant Removed | Tangail Palli Power Gen 22 MW | Hathazari 100 MW peaking PP | Dohazari -Kalaish 100 MW Peaking | Juldah 100 MW Unit-1 (Acorn) | Chattogram 108 MW PP (ECPV) | Patenga 50MW PP (Baraka) | Barabkunda 22 MW PP (Regent) | Malancha, Ctg. EPZ (United) | Ashuganj TPP Unit- 3 | Ashuganj TPP Unit- 4 | Ashuganj TPP Unit- 5 | Ashuganj 450 MW CCPP(North) | Ashuganj 450 MW CCPP(South) | Ashuganj 225 MW CCPP | Ashuganj 195 MW PP (APSCL-United) | Chandpur 150 MW CCPP | Ashuganj 50 MW PP | Ashuganj 55 MW PP (Precision) | Ashuganj 53MW PP (United) | Ashuganj 51 MW PP (Midland) | B.Baria (Aggreko) 85MW | Titas 50 MW Peaking PP | Jangalia 52 MW PP (Lakdanavi) | Feni 22 MW PP (Doreen) | Feni 11 MW PP (Doreen) | Jangalia 33 MW PP (Summit) | Cumilla 25 MW PP (Summit) | Impoprt (Tripura) | RPCL 210MW CCPP | Jamalpur 95 MW PP(Powerpac) | Tangail 22 MW PP (Doreen) | Sarishabari 3 MW Solar Plant | Fenchugonj CCPP Phase-1 | Fenchugonj CCPP Phase-2 | Fenchugonj 51 MW PP (Barakatullah) | Fenchuganj 44 MW (Energyprima) | Kushiara 163 MW CCPP (KP) | Shajibazar 330 MW CCPP | Shahjibazar GTPP Unit- 8 & 9 | Shahjibazar 86 MW PP (Shahjibazar) | Shahjibazar 50MW PP (EPL) | Sylhet 225 MW CCPP | Sylhet 20 MW GTPP | Sylhet 50 MW PP (EPL) | Sylhet 10MW PP (Desh) | Bibiana-II 341 MW CCPP (Summit) | Shahjahanulla 25 MW PP | Hobiganj 11 MW PP Cofidence-E | Daudkandi 200 MW PP (B.Trac) | Kodda 300 MW PP Unit-2 (Summit) | Keranigonj 300 MW PP (APR) | Bramhangoan 100 MW PP (Aggreko) | Mymensingh 200 MW PP (United) | Aurahati 100MW PP (Aggreko) | Kodda 149 MW PP Unit-1 (Summit) | Teknaf 20MW PP (Solartech) | Juldah 100 MW PP Unit-3 (Acorn) | Chandpur 200 MW (Desh energy) | Ashuganj 150 MW PP (Midland) | Bibiyana-III 400 MW CCPP | Jamalpur 115 MW PP (United) | Gazipur 100 MW PP | Sikalbaha 105 MW PP (Baraka Sikalbaha) | Kaptai 7 MW Solar PP | Anwara 300 MW PP (United) | Jodiac Power | Karnaphuli Power Ltd. | Feni Lanka Power | Chowmuhani 113 MW | Juldah unit-2 (Acorn) | Bibiyana South 400 MW | Meghnaghat 104 MW PP (OPCL) | Sutiakhali 50 MW Solar PP | Manikgonj 162MW PP(MPGL) | Anlima Energy Ltd. | Shahjibazar 100 MW GTPP | Bhairob 54.5 MW | Spectra Solar Plant Ltd. | Chandpur 115(Doreen) | Kanchan Purbachal Power Generation Ltd. | Ashuganj 420 MW CCPP(East) | Mirsharai 150 MW (Oil) | Mirsharai 150 MW (Gas) | SS Power I | Cox's Bazar Wind | Matarbari 2*600 MW (CPGCL) | Meghnaghat Unique power | Summit Meghanghat-2 589 MW(Gas) | Sonagazi 75 MW Solar Plant | JERA Meghnaghat Power Limited | Sreepur 150 MW | EasternBlank | Bheramara (HVDC ) | Bheramara GTPP Unit-3 | Bheramara 410 MW CCPP | Khulna 115 MW PP (KPCL-1 & 3) | Khulna 115 PP MW (KPCL-2) | Khulna 225 MW CCPP | Khulna 60MW | Khulna (Aggreeco) 55MW | Faridpur 50 MW Peaking PP | Gopalganj 100 MW Peaking PP | Noapara 40 MW PP (Khanjahan Ali) | Bhola 225 MW CCPP | Bhola 33 MW PP (Venture) | Barisal 110 MW PP (Summit ) | Barisal GT PP Unit-1& 2 | Baghabari 100 MW GTPP | Baghabari 71 MW GTPP | Baghabari 50 MW Peaking PP | Bera 70 MW Peaking PP | Chapainawabganj 100 MW Peaking PP | Amnura 50 MW PP(Sinha) | Katakhali 50 MW PP (Northern) | Katakhali 50 MW Peaking PP | Natore 52 MW PP (Rajlanka) | Santahar 50 MW Peaking PP | Bogra 22 MW PP (GBB) | Bogura 20 MW PP (Energyprima) | Ullapara 11 MW PP (Summit) | Barapukuria TPP Unit-1 | Barapukuria TPP Unit-2 | Barapukuria 275 MW TPP Unit-3 | Rangpur 20 MW GTPP | Saidpur 20 MW GTPP | Sirajgonj 225MW CCPP Unit-1 (Gas) | Sirajgonj 225MW CCPP Unit-1(Oil) | Sirajgonj 225 MW CCPP Unit-2 (Gas) | Sirajgonj 225 MW CCPP Unit-2 (Oil) | Bhola 95 MW PP (Aggreko) | Noapara 100 MW PP (Bangla Trac) | Sirajgonj 225MW CCPP Unit-3 (Gas) | Sirajgonj 225MW CCPP Unit-3 (Oil) | Sirajgonj 400 MW CCPP Unit-4 | Rupsha 105 MW PP (Orion rupsha) | Baghabari 200 MW PP (Paramount) | Bagura 113 MW PP (Confidence)-2 | Madhumati 100 MW PP | Rangpur 113 MW PP (Confidence) | Sirajgonj 400MW CCPP Unit-4 (Oil) | Sympa Solar Power 8MW | Confidence Power Bogura Unit-1 113 MW | Payra 1320 MW | Bhola Nutan Biddut BD LTD (GAS) | Bhola Nutan Biddut BD LTD (OIL) | United Payra Power Ltd. | Sirajgonj 6.55 MW Solar | Mongla Orion 100 MW Solar PP | Energypac Power Venture Thakurgaon Ltd. | Khulna 330 MW CCPP (OIL) | Khulna 330 MW CCPP (GAS) | Rampal 1320 MW (BIFPCL) | Intraco Solar 30 MW | Barisal 307 MW | Adani Power Jharkhanda Ltd | Teesta Solar Limited | Kulna 225 MW CCPP (GAS) | Barisal 1 MW Solar Plant | Sirajganj 68 MW Solar Park | Pabna Solar 100 MW | Nepal | WesternBlank | Eastern Grid Total | Western Grid Total | Total (MW) | Gas (Public) | HVDC | Nepal | Gas (Private) | HSD (Private) | HFO (Private) | Coal | Hydro | HSD (Public) | HFO (Public) | Tripura | Adani | Solar | Wind | Shortage | Water Level
1:00 | 0 | 0 | 0 | 0 | 0 | 0 | 0 | 400 | 0 |  | 0 | 160 | 0 | 0 | 0 | 0 | 335 | 0 | 0 | 0 | 0 | 16 | 0 | 0 | 0 | 0 | 0 | 0 | 0 | 0 | 15 | 23 | 17 | 33 | 0 | 0 | 40 | 0 | 122 | 0 | 0 | 0 | 0 | 0 | 0 |  | 0 | 0 | 0 | 0 | 0 | 0 | 0 | 33 | 0 | 0 | 0 | 0 | 0 | 181 | 190 | 35 | 40 | 0 | 0 | 51 | 0 | 0 | 0 | 0 | 0 | 0 | 17 | 44 | 18 | 0 | 0 | 0 | 30 | 30 | 0 | 37 | 163 | 0 | 58 | 86 | 0 | 135 | 12 | 0 | 0 | 0 | 13 | 2 | 0 | 0 | 0 | 0 | 8 | 0 | 0 | 0 | 0 | 0 | 0 | 0 | 8 | 0 | 0 | 0 | 0 | 0 | 0 | 0 | 0 | 0 | 335 | 0 | 0 | 0 | 0 | 0 | 0 | 0 | 0 | 0 | 0 | 0 | 0 | 666 | 16 | 518 | 0 | 0 | 0 | 600 | 0 |  | 421 | 0 | 219 | 0 | 0 | 0 | 0 | 0 | 0 | 0 | 0 | 134 | 7 | 0 | 0 | 0 | 0 | 0 | 0 | 0 | 0 | 0 | 0 | 0 | 0 | 0 | 0 | 5 | 72 | 0 | 118 | 0 | 0 | 175 | 0 | 141 | 0 | 0 | 0 | 0 | 0 | 414 | 0 | 0 | 0 | 0 | 0 | 0 | 0 | 0 | 500 | 0 | 0 | 0 | 0 | 0 | 0 | 0 | 0 | 470 | 0 | 192 | 559 | 0 | 0 | 0 | 0 | 0 | 0 |  | 4487 | 3427 | 7914 | 2525 | 421 | 0 | 1741 | 0 | 16 | 2536 | 40 | 0 | 16 | 44 | 559 | 0 | 16 | 0 | 95.35
2:00 | 0 | 0 | 0 | 0 | 0 | 0 | 0 | 400 | 0 |  | 0 | 160 | 0 | 0 | 0 | 0 | 335 | 0 | 0 | 0 | 0 | 0 | 0 | 0 | 0 | 0 | 0 | 0 | 0 | 0 | 15 | 23 | 17 | 33 | 0 | 0 | 40 | 0 | 117 | 0 | 0 | 0 | 0 | 0 | 0 |  | 0 | 0 | 0 | 0 | 0 | 0 | 0 | 26 | 0 | 0 | 0 | 0 | 0 | 180 | 190 | 35 | 40 | 0 | 0 | 51 | 0 | 0 | 0 | 0 | 0 | 0 | 16 | 50 | 18 | 0 | 0 | 0 | 30 | 30 | 0 | 37 | 163 | 0 | 40 | 50 | 0 | 135 | 12 | 0 | 0 | 0 | 13 | 2 | 0 | 0 | 0 | 0 | 0 | 0 | 0 | 0 | 0 | 0 | 0 | 0 | 0 | 0 | 0 | 0 | 0 | 0 | 0 | 0 | 0 | 0 | 330 | 0 | 0 | 0 | 0 | 0 | 0 | 0 | 0 | 0 | 0 | 0 | 0 | 666 | 39 | 515 | 0 | 0 | 0 | 600 | 0 |  | 421 | 0 | 219 | 0 | 0 | 0 | 0 | 0 | 0 | 0 | 0 | 134 | 6 | 0 | 0 | 0 | 0 | 0 | 0 | 0 | 0 | 0 | 0 | 0 | 0 | 0 | 0 | 5 | 72 | 0 | 115 | 0 | 0 | 175 | 0 | 141 | 0 | 0 | 0 | 0 | 0 | 414 | 0 | 0 | 0 | 0 | 0 | 0 | 0 | 0 | 400 | 0 | 0 | 0 | 0 | 0 | 0 | 0 | 0 | 409 | 0 | 150 | 416 | 0 | 0 | 0 | 0 | 0 | 0 |  | 4408 | 3077 | 7485 | 2495 | 421 | 0 | 1697 | 0 | 0 | 2327 | 40 | 0 | 0 | 50 | 416 | 0 | 39 | 0 | 95.35
3:00 | 0 | 0 | 0 | 0 | 0 | 0 | 0 | 383 | 0 |  | 0 | 160 | 0 | 0 | 0 | 0 | 335 | 0 | 0 | 0 | 0 | 0 | 0 | 0 | 0 | 0 | 0 | 0 | 0 | 0 | 15 | 23 | 17 | 33 | 0 | 0 | 40 | 0 | 112 | 0 | 0 | 0 | 0 | 0 | 0 |  | 0 | 0 | 0 | 0 | 0 | 0 | 0 | 26 | 0 | 0 | 0 | 40 | 0 | 183 | 110 | 35 | 40 | 0 | 0 | 51 | 0 | 0 | 0 | 0 | 0 | 0 | 16 | 50 | 19 | 0 | 0 | 0 | 30 | 30 | 0 | 37 | 163 | 0 | 40 | 11 | 0 | 135 | 12 | 0 | 0 | 0 | 13 | 2 | 0 | 0 | 0 | 0 | 0 | 0 | 0 | 0 | 0 | 0 | 0 | 0 | 0 | 0 | 0 | 0 | 0 | 0 | 0 | 0 | 0 | 0 | 330 | 0 | 0 | 0 | 0 | 0 | 0 | 0 | 0 | 0 | 0 | 0 | 0 | 666 | 35 | 516 | 0 | 0 | 0 | 559 | 0 |  | 421 | 0 | 223 | 0 | 0 | 0 | 0 | 0 | 0 | 0 | 0 | 134 | 6 | 0 | 0 | 0 | 0 | 0 | 0 | 0 | 0 | 0 | 0 | 0 | 0 | 0 | 0 | 5 | 71 | 0 | 145 | 0 | 0 | 171 | 0 | 141 | 0 | 0 | 0 | 0 | 0 | 350 | 0 | 0 | 0 | 0 | 0 | 0 | 0 | 0 | 320 | 0 | 0 | 0 | 0 | 0 | 0 | 0 | 0 | 409 | 0 | 150 | 409 | 0 | 0 | 0 | 0 | 0 | 0 |  | 4267 | 2955 | 7222 | 2517 | 421 | 0 | 1473 | 0 | 0 | 2277 | 40 | 0 | 0 | 50 | 409 | 0 | 35 | 0 | 95.34
4:00 | 0 | 0 | 0 | 0 | 0 | 0 | 0 | 350 | 0 |  | 0 | 160 | 0 | 0 | 0 | 0 | 270 | 0 | 0 | 0 | 0 | 0 | 0 | 0 | 0 | 0 | 0 | 0 | 0 | 0 | 15 | 23 | 17 | 33 | 0 | 0 | 40 | 0 | 119 | 0 | 0 | 0 | 0 | 0 | 0 |  | 0 | 0 | 0 | 0 | 0 | 0 | 0 | 29 | 0 | 0 | 0 | 40 | 0 | 182 | 78 | 35 | 40 | 0 | 0 | 5 | 0 | 0 | 0 | 0 | 0 | 0 | 16 | 42 | 20 | 0 | 0 | 0 | 30 | 30 | 0 | 5 | 120 | 0 | 40 | 11 | 0 | 135 | 12 | 0 | 0 | 0 | 13 | 2 | 0 | 0 | 0 | 0 | 0 | 0 | 0 | 0 | 0 | 0 | 0 | 0 | 0 | 0 | 0 | 0 | 0 | 0 | 0 | 0 | 0 | 0 | 330 | 0 | 0 | 0 | 0 | 0 | 0 | 0 | 0 | 0 | 0 | 0 | 0 | 665 | 41 | 519 | 0 | 0 | 0 | 560 | 0 |  | 421 | 0 | 229 | 0 | 0 | 0 | 0 | 0 | 0 | 0 | 0 | 134 | 6 | 0 | 0 | 0 | 0 | 0 | 0 | 0 | 0 | 0 | 0 | 0 | 0 | 0 | 0 | 5 | 72 | 0 | 155 | 0 | 0 | 130 | 0 | 146 | 0 | 0 | 0 | 0 | 0 | 350 | 0 | 0 | 0 | 0 | 0 | 0 | 0 | 0 | 310 | 0 | 0 | 0 | 0 | 0 | 0 | 0 | 0 | 414 | 0 | 150 | 411 | 0 | 0 | 0 | 0 | 0 | 0 |  | 4027 | 2933 | 6960 | 2396 | 421 | 0 | 1324 | 0 | 0 | 2285 | 40 | 0 | 0 | 42 | 411 | 0 | 41 | 0 | 95.34
5:00 | 0 | 0 | 0 | 0 | 0 | 0 | 0 | 308 | 0 |  | 0 | 160 | 0 | 0 | 0 | 0 | 250 | 0 | 0 | 0 | 0 | 0 | 0 | 0 | 0 | 0 | 0 | 0 | 0 | 0 | 15 | 23 | 17 | 33 | 0 | 0 | 40 | 0 | 113 | 0 | 0 | 0 | 0 | 0 | 0 |  | 0 | 0 | 0 | 0 | 0 | 0 | 0 | 34 | 0 | 0 | 0 | 20 | 0 | 193 | 78 | 35 | 10 | 0 | 0 | 5 | 0 | 0 | 0 | 0 | 0 | 0 | 16 | 44 | 20 | 0 | 0 | 0 | 30 | 30 | 0 | 5 | 120 | 0 | 40 | 11 | 0 | 135 | 12 | 0 | 0 | 0 | 13 | 2 | 0 | 0 | 0 | 0 | 0 | 0 | 0 | 0 | 0 | 0 | 0 | 0 | 0 | 0 | 0 | 0 | 0 | 0 | 0 | 0 | 0 | 0 | 310 | 0 | 0 | 0 | 0 | 0 | 0 | 0 | 0 | 0 | 0 | 0 | 0 | 666 | 59 | 400 | 0 | 0 | 0 | 560 | 0 |  | 421 | 0 | 229 | 0 | 0 | 0 | 0 | 0 | 0 | 0 | 0 | 134 | 6 | 0 | 0 | 0 | 0 | 0 | 0 | 0 | 0 | 0 | 0 | 0 | 0 | 0 | 0 | 5 | 72 | 0 | 160 | 0 | 0 | 130 | 0 | 161 | 0 | 0 | 0 | 0 | 0 | 350 | 0 | 0 | 0 | 0 | 0 | 0 | 0 | 0 | 320 | 0 | 0 | 0 | 0 | 0 | 0 | 0 | 0 | 412 | 0 | 150 | 414 | 0 | 0 | 0 | 0 | 0 | 0 |  | 3807 | 2964 | 6771 | 2284 | 421 | 0 | 1329 | 0 | 0 | 2180 | 40 | 0 | 0 | 44 | 414 | 0 | 59 | 0 | 95.34
6:00 | 0 | 0 | 0 | 0 | 0 | 0 | 0 | 360 | 0 |  | 0 | 140 | 0 | 0 | 0 | 0 | 335 | 0 | 0 | 0 | 0 | 0 | 0 | 0 | 0 | 0 | 0 | 0 | 0 | 0 | 15 | 23 | 17 | 33 | 0 | 0 | 40 | 0 | 116 | 0 | 0 | 0 | 0 | 0 | 0 |  | 0 | 0 | 0 | 0 | 0 | 0 | 0 | 34 | 0 | 0 | 0 | 25 | 0 | 180 | 125 | 50 | 10 | 0 | 0 | 9 | 0 | 0 | 0 | 0 | 0 | 0 | 16 | 48 | 21 | 0 | 0 | 0 | 30 | 30 | 0 | 5 | 163 | 0 | 58 | 50 | 0 | 135 | 12 | 0 | 0 | 0 | 13 | 2 | 0 | 0 | 0 | 0 | 0 | 0 | 0 | 0 | 0 | 0 | 0 | 0 | 0 | 0 | 0 | 0 | 0 | 0 | 0 | 0 | 0 | 0 | 280 | 0 | 0 | 0 | 0 | 0 | 0 | 0 | 0 | 0 | 0 | 0 | 0 | 666 | 56 | 400 | 0 | 0 | 0 | 561 | 0 |  | 421 | 0 | 229 | 0 | 0 | 0 | 0 | 0 | 0 | 0 | 0 | 134 | 6 | 0 | 0 | 0 | 0 | 0 | 0 | 0 | 0 | 0 | 0 | 0 | 0 | 0 | 0 | 5 | 71 | 0 | 155 | 0 | 0 | 130 | 0 | 165 | 0 | 0 | 0 | 0 | 0 | 414 | 0 | 0 | 0 | 0 | 0 | 0 | 0 | 0 | 370 | 0 | 0 | 0 | 0 | 0 | 0 | 0 | 0 | 465 | 0 | 250 | 415 | 0 | 0 | 0 | 0 | 0 | 0 |  | 4058 | 3230 | 7288 | 2424 | 421 | 0 | 1507 | 0 | 0 | 2377 | 40 | 0 | 0 | 48 | 415 | 0 | 56 | 0 | 95.34
7:00 | 0 | 0 | 0 | 0 | 0 | 0 | 0 | 401 | 0 |  | 0 | 0 | 0 | 0 | 0 | 0 | 335 | 0 | 0 | 0 | 0 | 32 | 0 | 0 | 0 | 0 | 0 | 0 | 0 | 0 | 18 | 23 | 17 | 33 | 0 | 0 | 40 | 0 | 120 | 0 | 0 | 0 | 0 | 0 | 0 |  | 6 | 0 | 0 | 0 | 0 | 0 | 0 | 30 | 0 | 0 | 0 | 41 | 0 | 204 | 182 | 50 | 37 | 0 | 0 | 51 | 0 | 0 | 0 | 0 | 0 | 0 | 15 | 46 | 22 | 0 | 0 | 0 | 30 | 30 | 0 | 30 | 163 | 0 | 58 | 84 | 0 | 135 | 12 | 0 | 0 | 0 | 13 | 2 | 0 | 0 | 0 | 0 | 17 | 0 | 8 | 2 | 0 | 0 | 0 | 0 | 17 | 0 | 0 | 0 | 0 | 0 | 0 | 0 | 0 | 0 | 290 | 0 | 0 | 0 | 0 | 0 | 0 | 0 | 0 | 0 | 0 | 0 | 0 | 668 | 31 | 518 | 0 | 0 | 2 | 564 | 0 |  | 421 | 0 | 245 | 0 | 0 | 0 | 0 | 0 | 0 | 0 | 0 | 134 | 6 | 0 | 0 | 0 | 0 | 0 | 0 | 0 | 0 | 0 | 0 | 0 | 0 | 0 | 0 | 5 | 71 | 0 | 157 | 0 | 0 | 137 | 0 | 169 | 0 | 0 | 0 | 0 | 0 | 414 | 0 | 0 | 0 | 0 | 0 | 0 | 0 | 0 | 440 | 0 | 0 | 0 | 0 | 3 | 0 | 0 | 0 | 526 | 0 | 307 | 516 | 2 | 0 | 0 | 0 | 1 | 0 |  | 4377 | 3554 | 7931 | 2576 | 421 | 0 | 1524 | 0 | 48 | 2687 | 40 | 0 | 32 | 46 | 516 | 10 | 31 | 0 | 95.33
8:00 | 0 | 0 | 0 | 0 | 0 | 0 | 0 | 402 | 0 |  | 0 | 0 | 0 | 0 | 0 | 0 | 335 | 0 | 0 | 0 | 0 | 32 | 0 | 0 | 0 | 0 | 0 | 0 | 0 | 0 | 19 | 23 | 17 | 33 | 0 | 0 | 40 | 0 | 118 | 0 | 0 | 0 | 0 | 0 | 0 |  | 24 | 0 | 0 | 0 | 0 | 2 | 0 | 6 | 0 | 0 | 0 | 98 | 0 | 181 | 185 | 45 | 37 | 0 | 0 | 51 | 0 | 0 | 0 | 0 | 0 | 0 | 15 | 48 | 19 | 0 | 0 | 0 | 30 | 30 | 0 | 34 | 163 | 0 | 58 | 84 | 0 | 135 | 12 | 0 | 0 | 0 | 13 | 2 | 0 | 0 | 0 | 0 | 45 | 0 | 13 | 0 | 4 | 0 | 8 | 0 | 45 | 0 | 0 | 1 | 15 | 54 | 0 | 0 | 3 | 12 | 300 | 0 | 4 | 30 | 15 | 0 | 0 | 2 | 0 | 10 | 0 | 0 | 0 | 668 | 22 | 517 | 0 | 0 | 13 | 569 | 0 |  | 421 | 0 | 247 | 0 | 0 | 0 | 0 | 0 | 0 | 0 | 0 | 134 | 4 | 0 | 0 | 0 | 0 | 0 | 0 | 0 | 0 | 0 | 0 | 0 | 0 | 0 | 0 | 5 | 71 | 0 | 159 | 0 | 0 | 152 | 0 | 166 | 0 | 0 | 0 | 0 | 0 | 414 | 0 | 0 | 0 | 0 | 0 | 0 | 0 | 0 | 600 | 0 | 0 | 25 | 0 | 18 | 0 | 0 | 0 | 620 | 2 | 307 | 652 | 10 | 0 | 0 | 3 | 9 | 0 |  | 4641 | 4019 | 8660 | 2626 | 421 | 0 | 1510 | 0 | 305 | 2942 | 40 | 0 | 32 | 48 | 652 | 62 | 22 | 0 | 95.33
9:00 | 0 | 0 | 0 | 0 | 0 | 0 | 0 | 400 | 0 |  | 0 | 0 | 0 | 0 | 0 | 0 | 280 | 0 | 100 | 0 | 0 | 32 | 0 | 0 | 0 | 0 | 14 | 0 | 0 | 0 | 13 | 23 | 17 | 17 | 2 | 0 | 40 | 0 | 115 | 0 | 0 | 0 | 0 | 0 | 0 |  | 0 | 0 | 0 | 0 | 0 | 18 | 0 | 2 | 0 | 0 | 0 | 141 | 0 | 182 | 187 | 45 | 34 | 0 | 0 | 0 | 0 | 0 | 0 | 0 | 0 | 0 | 16 | 38 | 16 | 0 | 0 | 0 | 30 | 30 | 0 | 36 | 120 | 0 | 58 | 84 | 0 | 135 | 12 | 0 | 0 | 0 | 13 | 2 | 0 | 0 | 0 | 0 | 53 | 0 | 17 | 13 | 0 | 0 | 10 | 0 | 55 | 0 | 0 | 2 | 30 | 17 | 0 | 0 | 9 | 0 | 300 | 0 | 9 | 17 | 45 | 0 | 0 | 6 | 14 | 19 | 0 | 0 | 0 | 667 | 14 | 518 | 0 | 0 | 38 | 564 | 0 |  | 420 | 0 | 247 | 0 | 0 | 0 | 0 | 0 | 0 | 0 | 0 | 134 | 4 | 0 | 0 | 0 | 0 | 0 | 0 | 0 | 0 | 0 | 0 | 0 | 0 | 0 | 0 | 8 | 70 | 0 | 158 | 0 | 0 | 151 | 0 | 163 | 0 | 0 | 0 | 0 | 0 | 330 | 0 | 0 | 0 | 0 | 0 | 0 | 0 | 0 | 622 | 0 | 0 | 35 | 0 | 37 | 0 | 0 | 0 | 620 | 8 | 307 | 750 | 20 | 0 | 0 | 6 | 18 | 0 |  | 4669 | 4108 | 8777 | 2682 | 420 | 0 | 1327 | 0 | 355 | 2962 | 40 | 0 | 32 | 38 | 750 | 157 | 14 | 0 | 95.33
10:00 | 0 | 0 | 0 | 0 | 0 | 0 | 0 | 353 | 0 |  | 0 | 0 | 0 | 0 | 0 | 0 | 250 | 0 | 220 | 0 | 0 | 32 | 0 | 0 | 0 | 0 | 17 | 17 | 0 | 0 | 18 | 23 | 23 | 30 | 8 | 0 | 40 | 0 | 120 | 0 | 0 | 0 | 0 | 0 | 0 |  | 0 | 0 | 0 | 0 | 0 | 21 | 0 | 2 | 0 | 0 | 0 | 160 | 0 | 181 | 190 | 42 | 37 | 0 | 0 | 10 | 0 | 0 | 0 | 0 | 0 | 0 | 16 | 44 | 14 | 0 | 0 | 1 | 30 | 30 | 0 | 37 | 120 | 0 | 40 | 84 | 0 | 135 | 12 | 0 | 0 | 0 | 13 | 2 | 0 | 0 | 0 | 0 | 25 | 0 | 17 | 17 | 0 | 0 | 0 | 0 | 55 | 0 | 0 | 3 | 15 | 17 | 0 | 0 | 9 | 0 | 300 | 0 | 18 | 17 | 17 | 0 | 0 | 15 | 15 | 36 | 0 | 0 | 0 | 666 | 16 | 517 | 0 | 0 | 55 | 510 | 0 |  | 431 | 0 | 244 | 0 | 0 | 0 | 0 | 0 | 0 | 0 | 0 | 134 | 3 | 0 | 0 | 0 | 0 | 0 | 0 | 0 | 0 | 0 | 0 | 0 | 0 | 0 | 0 | 5 | 70 | 0 | 155 | 0 | 0 | 150 | 0 | 130 | 0 | 0 | 0 | 0 | 0 | 330 | 0 | 0 | 0 | 0 | 0 | 0 | 2 | 0 | 550 | 0 | 0 | 17 | 1 | 57 | 0 | 0 | 0 | 570 | 0 | 250 | 752 | 23 | 0 | 0 | 14 | 23 | 0 |  | 4712 | 3911 | 8623 | 2712 | 431 | 0 | 1286 | 0 | 303 | 2778 | 40 | 0 | 32 | 44 | 752 | 229 | 16 | 0 | 95.33
11:00 | 0 | 0 | 0 | 0 | 0 | 0 | 0 | 401 | 0 |  | 0 | 0 | 0 | 0 | 0 | 0 | 170 | 0 | 214 | 0 | 0 | 64 | 0 | 0 | 0 | 0 | 17 | 17 | 0 | 0 | 18 | 23 | 25 | 30 | 8 | 0 | 40 | 0 | 120 | 0 | 0 | 0 | 0 | 0 | 0 |  | 0 | 0 | 0 | 0 | 0 | 19 | 0 | 2 | 0 | 0 | 0 | 358 | 0 | 183 | 138 | 40 | 40 | 0 | 0 | 51 | 0 | 0 | 0 | 0 | 0 | 0 | 14 | 38 | 12 | 0 | 0 | 1 | 30 | 30 | 0 | 37 | 163 | 0 | 58 | 84 | 0 | 135 | 12 | 0 | 0 | 0 | 13 | 2 | 0 | 0 | 0 | 0 | 8 | 0 | 22 | 20 | 0 | 0 | 0 | 0 | 24 | 0 | 0 | 4 | 0 | 17 | 0 | 0 | 9 | 0 | 316 | 0 | 39 | 17 | 17 | 0 | 0 | 25 | 0 | 36 | 0 | 0 | 0 | 667 | 22 | 516 | 0 | 0 | 64 | 480 | 9 |  | 431 | 0 | 200 | 0 | 0 | 0 | 0 | 0 | 0 | 0 | 0 | 134 | 3 | 0 | 0 | 0 | 0 | 0 | 0 | 0 | 0 | 0 | 0 | 0 | 0 | 0 | 0 | 5 | 70 | 0 | 154 | 0 | 0 | 150 | 0 | 130 | 0 | 0 | 0 | 0 | 0 | 340 | 0 | 0 | 0 | 0 | 0 | 0 | 2 | 0 | 530 | 12 | 0 | 0 | 4 | 70 | 0 | 0 | 0 | 503 | 11 | 290 | 757 | 42 | 0 | 0 | 45 | 42 | 0 |  | 4919 | 3925 | 8844 | 2863 | 431 | 0 | 1310 | 0 | 211 | 2730 | 40 | 0 | 73 | 38 | 757 | 369 | 22 | 0 | 95.32
12:00 | 0 | 0 | 0 | 0 | 0 | 0 | 0 | 416 | 0 |  | 0 | 0 | 0 | 0 | 0 | 0 | 170 | 0 | 208 | 0 | 0 | 111 | 0 | 0 | 0 | 0 | 17 | 17 | 0 | 0 | 0 | 15 | 25 | 30 | 8 | 0 | 40 | 0 | 0 | 0 | 0 | 0 | 0 | 0 | 0 |  | 0 | 0 | 0 | 0 | 0 | 19 | 0 | 3 | 0 | 0 | 0 | 76 | 0 | 202 | 175 | 40 | 40 | 0 | 0 | 51 | 0 | 0 | 0 | 0 | 0 | 0 | 16 | 36 | 12 | 0 | 0 | 2 | 30 | 30 | 0 | 37 | 120 | 0 | 56 | 86 | 0 | 135 | 12 | 0 | 0 | 0 | 13 | 2 | 0 | 0 | 0 | 0 | 8 | 0 | 42 | 20 | 4 | 0 | 1 | 0 | 8 | 2 | 0 | 4 | 10 | 54 | 0 | 0 | 14 | 16 | 400 | 0 | 41 | 50 | 20 | 0 | 2 | 26 | 2 | 36 | 0 | 10 | 0 | 668 | 25 | 517 | 0 | 0 | 67 | 480 | 44 |  | 431 | 0 | 234 | 0 | 0 | 0 | 0 | 0 | 0 | 0 | 0 | 134 | 3 | 0 | 0 | 0 | 0 | 0 | 0 | 0 | 0 | 0 | 0 | 0 | 0 | 0 | 0 | 5 | 70 | 0 | 150 | 0 | 0 | 150 | 0 | 148 | 0 | 0 | 0 | 0 | 0 | 414 | 0 | 0 | 0 | 0 | 0 | 0 | 4 | 0 | 560 | 12 | 0 | 2 | 4 | 69 | 17 | 0 | 0 | 618 | 16 | 307 | 759 | 96 | 0 | 0 | 48 | 83 | 0 |  | 4821 | 4334 | 9155 | 2599 | 431 | 0 | 1381 | 0 | 349 | 2890 | 40 | 0 | 165 | 36 | 759 | 480 | 25 | 0 | 95.32
13:00 | 0 | 0 | 0 | 0 | 0 | 0 | 0 | 402 | 0 |  | 0 | 0 | 0 | 0 | 0 | 0 | 170 | 0 | 214 | 0 | 0 | 150 | 0 | 0 | 0 | 0 | 20 | 17 | 0 | 0 | 0 | 15 | 25 | 28 | 34 | 0 | 40 | 0 | 0 | 0 | 0 | 0 | 0 | 0 | 0 |  | 0 | 0 | 0 | 0 | 0 | 23 | 0 | 3 | 0 | 0 | 0 | 0 | 0 | 182 | 178 | 35 | 40 | 0 | 0 | 51 | 0 | 24 | 0 | 0 | 0 | 0 | 16 | 42 | 11 | 0 | 0 | 2 | 30 | 30 | 0 | 37 | 120 | 0 | 57 | 86 | 0 | 133 | 12 | 0 | 0 | 0 | 13 | 2 | 0 | 0 | 0 | 0 | 24 | 0 | 49 | 17 | 24 | 0 | 46 | 0 | 35 | 17 | 25 | 3 | 98 | 54 | 16 | 0 | 68 | 50 | 315 | 0 | 38 | 108 | 53 | 0 | 6 | 26 | 37 | 36 | 0 | 35 | 0 | 665 | 22 | 503 | 0 | 0 | 56 | 510 | 71 |  | 432 | 0 | 233 | 0 | 0 | 0 | 0 | 0 | 0 | 0 | 0 | 134 | 5 | 0 | 0 | 0 | 0 | 0 | 0 | 0 | 0 | 0 | 0 | 0 | 0 | 0 | 0 | 5 | 71 | 0 | 150 | 0 | 0 | 152 | 0 | 130 | 0 | 0 | 0 | 0 | 0 | 340 | 0 | 0 | 0 | 0 | 0 | 0 | 4 | 0 | 570 | 15 | 0 | 54 | 3 | 60 | 35 | 0 | 0 | 618 | 19 | 307 | 756 | 135 | 0 | 0 | 43 | 78 | 0 |  | 5249 | 4349 | 9598 | 2384 | 432 | 0 | 1345 | 0 | 929 | 2884 | 40 | 0 | 280 | 42 | 756 | 484 | 22 | 0 | 95.32
14:00 | 0 | 0 | 0 | 0 | 0 | 0 | 0 | 372 | 0 |  | 0 | 0 | 0 | 0 | 0 | 0 | 170 | 0 | 209 | 0 | 2 | 98 | 0 | 0 | 0 | 0 | 52 | 17 | 0 | 0 | 19 | 15 | 25 | 28 | 8 | 0 | 40 | 0 | 0 | 0 | 0 | 0 | 0 | 0 | 0 |  | 0 | 0 | 0 | 0 | 0 | 22 | 0 | 2 | 0 | 0 | 0 | 0 | 0 | 183 | 178 | 35 | 38 | 0 | 0 | 51 | 0 | 46 | 0 | 0 | 0 | 0 | 16 | 38 | 10 | 0 | 0 | 1 | 30 | 30 | 0 | 10 | 120 | 0 | 51 | 50 | 0 | 133 | 12 | 0 | 0 | 0 | 13 | 2 | 0 | 0 | 0 | 0 | 24 | 0 | 17 | 16 | 0 | 0 | 10 | 0 | 35 | 0 | 0 | 3 | 30 | 17 | 0 | 0 | 26 | 0 | 315 | 0 | 32 | 17 | 17 | 0 | 0 | 20 | 0 | 36 | 0 | 0 | 0 | 859 | 26 | 517 | 0 | 0 | 49 | 561 | 90 |  | 432 | 0 | 200 | 0 | 0 | 0 | 0 | 0 | 0 | 0 | 0 | 100 | 4 | 0 | 0 | 0 | 0 | 0 | 0 | 0 | 0 | 0 | 0 | 0 | 0 | 0 | 0 | 5 | 70 | 0 | 150 | 0 | 0 | 167 | 0 | 130 | 0 | 0 | 0 | 0 | 0 | 340 | 0 | 0 | 0 | 0 | 0 | 0 | 3 | 0 | 540 | 7 | 0 | 17 | 3 | 55 | 0 | 0 | 0 | 621 | 16 | 307 | 757 | 108 | 0 | 0 | 37 | 66 | 0 |  | 4843 | 4135 | 8978 | 2308 | 432 | 0 | 1323 | 0 | 347 | 3064 | 40 | 0 | 234 | 38 | 757 | 409 | 26 | 0 | 95.32
15:00 | 0 | 0 | 0 | 0 | 0 | 0 | 0 | 371 | 0 |  | 0 | 0 | 0 | 0 | 0 | 0 | 170 | 0 | 210 | 0 | 8 | 96 | 0 | 0 | 0 | 0 | 0 | 0 | 0 | 0 | 22 | 15 | 25 | 28 | 8 | 0 | 40 | 0 | 0 | 0 | 0 | 0 | 0 | 0 | 0 |  | 0 | 0 | 0 | 0 | 0 | 20 | 0 | 2 | 0 | 0 | 0 | 0 | 0 | 182 | 187 | 35 | 38 | 0 | 0 | 51 | 0 | 0 | 0 | 0 | 0 | 0 | 16 | 38 | 10 | 0 | 0 | 1 | 30 | 30 | 0 | 10 | 120 | 0 | 50 | 50 | 0 | 133 | 12 | 0 | 0 | 0 | 13 | 2 | 0 | 0 | 0 | 0 | 24 | 0 | 17 | 11 | 0 | 0 | 0 | 0 | 35 | 0 | 0 | 2 | 0 | 0 | 0 | 0 | 8 | 0 | 340 | 0 | 21 | 0 | 0 | 0 | 0 | 14 | 0 | 36 | 0 | 0 | 0 | 925 | 29 | 536 | 0 | 0 | 30 | 561 | 100 |  | 432 | 0 | 205 | 0 | 0 | 0 | 0 | 0 | 0 | 0 | 0 | 100 | 3 | 0 | 0 | 0 | 0 | 0 | 0 | 0 | 0 | 0 | 0 | 0 | 0 | 0 | 0 | 5 | 71 | 0 | 155 | 0 | 0 | 170 | 0 | 132 | 0 | 0 | 0 | 0 | 0 | 340 | 0 | 0 | 0 | 0 | 0 | 0 | 1 | 0 | 550 | 7 | 0 | 0 | 1 | 37 | 0 | 0 | 0 | 560 | 11 | 307 | 754 | 68 | 0 | 0 | 21 | 39 | 0 |  | 4712 | 3969 | 8681 | 2344 | 432 | 0 | 1331 | 0 | 156 | 3104 | 40 | 0 | 196 | 38 | 754 | 257 | 29 | 0 | 95.31
16:00 | 0 | 0 | 0 | 0 | 0 | 0 | 0 | 382 | 0 |  | 0 | 0 | 0 | 0 | 0 | 0 | 170 | 0 | 212 | 0 | 0 | 98 | 0 | 0 | 0 | 0 | 0 | 0 | 0 | 0 | 22 | 15 | 25 | 28 | 8 | 0 | 40 | 0 | 0 | 0 | 0 | 0 | 0 | 0 | 0 |  | 0 | 0 | 0 | 0 | 0 | 19 | 0 | 2 | 0 | 0 | 0 | 0 | 0 | 182 | 189 | 38 | 39 | 0 | 0 | 51 | 0 | 0 | 0 | 0 | 0 | 0 | 16 | 34 | 10 | 0 | 0 | 0 | 30 | 30 | 0 | 29 | 163 | 0 | 56 | 50 | 0 | 133 | 12 | 0 | 0 | 0 | 13 | 2 | 0 | 0 | 0 | 0 | 24 | 0 | 18 | 6 | 0 | 0 | 0 | 0 | 35 | 0 | 0 | 1 | 15 | 17 | 0 | 0 | 8 | 10 | 340 | 0 | 8 | 10 | 1 | 0 | 0 | 6 | 0 | 36 | 0 | 0 | 0 | 954 | 35 | 538 | 0 | 0 | 15 | 547 | 66 |  | 432 | 0 | 204 | 0 | 0 | 0 | 0 | 0 | 0 | 0 | 0 | 134 | 3 | 0 | 0 | 0 | 0 | 0 | 0 | 0 | 0 | 0 | 0 | 0 | 0 | 0 | 0 | 5 | 71 | 0 | 154 | 0 | 0 | 173 | 0 | 136 | 0 | 0 | 0 | 0 | 0 | 370 | 0 | 0 | 0 | 0 | 0 | 0 | 0 | 0 | 550 | 6 | 0 | 2 | 0 | 16 | 0 | 0 | 0 | 560 | 4 | 250 | 758 | 26 | 0 | 0 | 8 | 19 | 0 |  | 4788 | 3881 | 8669 | 2407 | 432 | 0 | 1410 | 0 | 203 | 3077 | 40 | 0 | 164 | 34 | 758 | 109 | 35 | 0 | 95.31
17:00 | 0 | 0 | 0 | 0 | 0 | 0 | 0 | 414 | 0 |  | 0 | 0 | 0 | 0 | 0 | 0 | 170 | 0 | 214 | 0 | 0 | 113 | 0 | 0 | 0 | 0 | 17 | 0 | 0 | 0 | 22 | 15 | 25 | 28 | 34 | 0 | 40 | 0 | 0 | 0 | 0 | 0 | 0 | 0 | 0 |  | 0 | 40 | 0 | 0 | 0 | 19 | 0 | 4 | 0 | 0 | 0 | 0 | 0 | 182 | 189 | 40 | 39 | 0 | 0 | 51 | 0 | 0 | 0 | 0 | 0 | 0 | 16 | 44 | 10 | 0 | 0 | 0 | 30 | 30 | 0 | 37 | 120 | 0 | 40 | 50 | 0 | 133 | 12 | 0 | 0 | 0 | 13 | 2 | 0 | 0 | 0 | 0 | 36 | 0 | 36 | 0 | 12 | 0 | 0 | 132 | 55 | 5 | 0 | 0 | 30 | 17 | 0 | 0 | 16 | 50 | 316 | 2 | 0 | 35 | 17 | 0 | 9 | 0 | 13 | 36 | 0 | 0 | 0 | 958 | 46 | 539 | 0 | 0 | 0 | 545 | 45 |  | 431 | 0 | 205 | 0 | 0 | 0 | 0 | 0 | 0 | 0 | 0 | 134 | 4 | 0 | 0 | 0 | 0 | 0 | 0 | 36 | 0 | 0 | 0 | 5 | 0 | 0 | 0 | 5 | 71 | 0 | 155 | 0 | 0 | 165 | 0 | 151 | 0 | 0 | 0 | 0 | 0 | 340 | 0 | 0 | 0 | 0 | 0 | 0 | 0 | 0 | 540 | 5 | 0 | 23 | 0 | 2 | 36 | 0 | 0 | 558 | 0 | 250 | 759 | 2 | 0 | 0 | 0 | 1 | 0 |  | 5143 | 3878 | 9021 | 2543 | 431 | 0 | 1345 | 0 | 503 | 3071 | 40 | 0 | 234 | 44 | 759 | 5 | 46 | 0 | 95.31
18:00 | 0 | 0 | 0 | 0 | 0 | 0 | 0 | 421 | 0 |  | 0 | 0 | 0 | 0 | 0 | 0 | 335 | 0 | 31 | 0 | 0 | 113 | 0 | 0 | 0 | 0 | 35 | 6 | 5 | 0 | 22 | 15 | 17 | 28 | 34 | 0 | 40 | 0 | 0 | 0 | 0 | 0 | 0 | 0 | 0 |  | 0 | 40 | 0 | 0 | 0 | 19 | 0 | 3 | 0 | 0 | 0 | 0 | 0 | 187 | 189 | 40 | 40 | 0 | 0 | 51 | 0 | 0 | 0 | 0 | 0 | 0 | 16 | 54 | 11 | 0 | 0 | 0 | 30 | 30 | 0 | 37 | 163 | 0 | 56 | 86 | 0 | 133 | 12 | 0 | 0 | 0 | 13 | 2 | 0 | 0 | 0 | 0 | 93 | 0 | 76 | 0 | 25 | 13 | 6 | 270 | 55 | 17 | 0 | 0 | 30 | 54 | 0 | 0 | 52 | 50 | 346 | 11 | 0 | 72 | 40 | 0 | 17 | 0 | 32 | 36 | 0 | 0 | 0 | 957 | 38 | 565 | 0 | 0 | 0 | 718 | 73 |  | 432 | 0 | 219 | 0 | 0 | 0 | 0 | 0 | 0 | 0 | 0 | 134 | 7 | 0 | 0 | 0 | 0 | 0 | 0 | 52 | 0 | 0 | 0 | 16 | 0 | 0 | 0 | 5 | 71 | 0 | 153 | 0 | 0 | 164 | 0 | 151 | 0 | 0 | 0 | 0 | 0 | 414 | 0 | 0 | 10 | 0 | 0 | 0 | 0 | 25 | 560 | 6 | 0 | 54 | 0 | 0 | 45 | 0 | 0 | 618 | 0 | 307 | 759 | 0 | 0 | 0 | 0 | 0 | 0 |  | 5960 | 4202 | 10162 | 2728 | 432 | 0 | 1674 | 0 | 928 | 3231 | 40 | 0 | 278 | 54 | 759 | 0 | 38 | 0 | 95.31
18:30 | 0 | 0 | 0 | 0 | 0 | 0 | 0 | 0 | 0 |  | 0 | 0 | 0 | 0 | 0 | 0 | 0 | 0 | 0 | 0 | 0 | 0 | 0 | 0 | 0 | 0 | 0 | 0 | 0 | 0 | 0 | 0 | 0 | 0 | 0 | 0 | 0 | 0 | 0 | 0 | 0 | 0 | 0 | 0 | 0 |  | 0 | 0 | 0 | 0 | 0 | 0 | 0 | 0 | 0 | 0 | 0 | 0 | 0 | 0 | 0 | 0 | 0 | 0 | 0 | 0 | 0 | 0 | 0 | 0 | 0 | 0 | 0 | 0 | 0 | 0 | 0 | 0 | 0 | 0 | 0 | 0 | 0 | 0 | 0 | 0 | 0 | 0 | 0 | 0 | 0 | 0 | 0 | 0 | 0 | 0 | 0 | 0 | 0 | 0 | 0 | 0 | 0 | 0 | 0 | 0 | 0 | 0 | 0 | 0 | 0 | 0 | 0 | 0 | 0 | 0 | 0 | 0 | 0 | 0 | 0 | 0 | 0 | 0 | 0 | 0 | 0 | 0 | 0 | 0 | 0 | 0 | 0 | 0 | 0 | 0 | 0 |  | 0 | 0 | 0 | 0 | 0 | 0 | 0 | 0 | 0 | 0 | 0 | 0 | 0 | 0 | 0 | 0 | 0 | 0 | 0 | 0 | 0 | 0 | 0 | 0 | 0 | 0 | 0 | 0 | 0 | 0 | 0 | 0 | 0 | 0 | 0 | 0 | 0 | 0 | 0 | 0 | 0 | 0 | 0 | 0 | 0 | 0 | 0 | 0 | 0 | 0 | 0 | 0 | 0 | 0 | 0 | 0 | 0 | 0 | 0 | 0 | 0 | 0 | 0 | 0 | 0 | 0 | 0 | 0 | 0 |  | 0 | 0 | 0 | 0 | 0 | 0 | 0 | 0 | 0 | 0 | 0 | 0 | 0 | 0 | 0 | 0 | 0 | 0 | 0
19:00 | 0 | 0 | 0 | 0 | 0 | 0 | 0 | 423 | 0 |  | 0 | 0 | 0 | 0 | 0 | 0 | 300 | 0 | 0 | 0 | 0 | 113 | 0 | 0 | 0 | 0 | 54 | 0 | 35 | 0 | 22 | 15 | 25 | 28 | 17 | 0 | 40 | 0 | 0 | 0 | 0 | 0 | 0 | 0 | 0 |  | 0 | 16 | 0 | 0 | 0 | 19 | 0 | 10 | 0 | 0 | 0 | 0 | 0 | 182 | 189 | 36 | 41 | 0 | 0 | 51 | 0 | 0 | 0 | 0 | 0 | 0 | 16 | 54 | 10 | 0 | 0 | 0 | 30 | 30 | 0 | 37 | 120 | 0 | 58 | 86 | 0 | 134 | 12 | 0 | 0 | 0 | 13 | 2 | 0 | 0 | 0 | 0 | 65 | 0 | 80 | 0 | 12 | 51 | 40 | 278 | 55 | 17 | 0 | 0 | 48 | 54 | 0 | 0 | 53 | 12 | 346 | 11 | 0 | 90 | 53 | 0 | 17 | 0 | 51 | 36 | 0 | 0 | 0 | 958 | 22 | 572 | 0 | 0 | 0 | 718 | 45 |  | 432 | 0 | 220 | 0 | 0 | 0 | 0 | 0 | 0 | 0 | 0 | 134 | 7 | 0 | 0 | 0 | 0 | 0 | 0 | 52 | 0 | 0 | 0 | 16 | 0 | 0 | 0 | 8 | 71 | 0 | 156 | 0 | 0 | 164 | 0 | 150 | 0 | 0 | 0 | 0 | 0 | 370 | 0 | 0 | 0 | 0 | 0 | 0 | 0 | 0 | 600 | 6 | 0 | 54 | 0 | 0 | 70 | 0 | 0 | 618 | 0 | 307 | 759 | 0 | 0 | 0 | 0 | 0 | 0 |  | 5902 | 4194 | 10096 | 2677 | 432 | 0 | 1594 | 0 | 1010 | 3282 | 40 | 0 | 226 | 54 | 759 | 0 | 22 | 0 | 95.3
19:30 | 0 | 0 | 0 | 0 | 0 | 0 | 0 | 351 | 0 |  | 0 | 0 | 0 | 0 | 0 | 0 | 280 | 0 | 0 | 0 | 0 | 113 | 0 | 0 | 0 | 0 | 17 | 0 | 35 | 0 | 22 | 0 | 25 | 28 | 17 | 0 | 40 | 0 | 0 | 0 | 0 | 0 | 0 | 0 | 0 |  | 0 | 16 | 0 | 0 | 0 | 19 | 0 | 22 | 0 | 0 | 0 | 0 | 0 | 210 | 189 | 36 | 41 | 0 | 0 | 51 | 0 | 0 | 0 | 0 | 0 | 0 | 16 | 54 | 11 | 0 | 0 | 0 | 30 | 30 | 0 | 37 | 120 | 0 | 56 | 86 | 0 | 134 | 12 | 0 | 0 | 0 | 13 | 2 | 0 | 0 | 0 | 0 | 65 | 0 | 80 | 0 | 12 | 17 | 40 | 280 | 55 | 17 | 0 | 0 | 48 | 54 | 0 | 0 | 53 | 12 | 405 | 0 | 0 | 54 | 53 | 0 | 17 | 0 | 16 | 36 | 0 | 0 | 0 | 958 | 37 | 569 | 0 | 0 | 0 | 718 | 34 |  | 431 | 0 | 215 | 0 | 0 | 0 | 0 | 0 | 0 | 0 | 0 | 134 | 7 | 0 | 0 | 0 | 0 | 0 | 0 | 52 | 0 | 0 | 0 | 16 | 0 | 0 | 0 | 8 | 71 | 0 | 157 | 0 | 0 | 164 | 0 | 150 | 0 | 0 | 0 | 0 | 0 | 370 | 0 | 0 | 0 | 0 | 0 | 0 | 0 | 0 | 622 | 7 | 0 | 54 | 0 | 0 | 36 | 0 | 0 | 625 | 0 | 307 | 754 | 0 | 0 | 0 | 0 | 0 | 0 |  | 5743 | 4180 | 9923 | 2653 | 431 | 0 | 1607 | 0 | 823 | 3309 | 40 | 0 | 215 | 54 | 754 | 0 | 37 | 0 | 95.31
20:00 | 0 | 0 | 0 | 0 | 0 | 0 | 0 | 367 | 0 |  | 0 | 0 | 0 | 0 | 0 | 0 | 280 | 0 | 0 | 0 | 0 | 113 | 0 | 0 | 0 | 0 | 17 | 0 | 35 | 0 | 22 | 15 | 25 | 28 | 17 | 0 | 40 | 0 | 0 | 0 | 0 | 0 | 0 | 0 | 0 |  | 0 | 16 | 0 | 0 | 0 | 19 | 0 | 22 | 0 | 0 | 0 | 0 | 0 | 203 | 189 | 36 | 36 | 0 | 0 | 51 | 0 | 0 | 0 | 0 | 0 | 0 | 16 | 52 | 11 | 0 | 0 | 0 | 30 | 30 | 0 | 37 | 163 | 0 | 56 | 86 | 0 | 134 | 12 | 0 | 0 | 0 | 13 | 2 | 0 | 0 | 0 | 0 | 65 | 0 | 80 | 0 | 12 | 17 | 40 | 280 | 55 | 17 | 0 | 0 | 48 | 54 | 0 | 0 | 53 | 12 | 370 | 0 | 0 | 54 | 53 | 0 | 17 | 0 | 16 | 36 | 0 | 0 | 0 | 960 | 40 | 473 | 0 | 0 | 0 | 718 | 16 |  | 432 | 0 | 215 | 0 | 0 | 0 | 0 | 0 | 0 | 0 | 0 | 134 | 7 | 0 | 0 | 0 | 0 | 0 | 0 | 52 | 0 | 0 | 0 | 16 | 0 | 0 | 0 | 8 | 71 | 0 | 157 | 0 | 0 | 164 | 0 | 150 | 0 | 0 | 0 | 0 | 0 | 370 | 0 | 0 | 0 | 0 | 0 | 0 | 0 | 0 | 622 | 7 | 0 | 54 | 0 | 0 | 34 | 0 | 0 | 618 | 0 | 307 | 758 | 0 | 0 | 0 | 0 | 0 | 0 |  | 5659 | 4176 | 9835 | 2637 | 432 | 0 | 1650 | 0 | 821 | 3208 | 40 | 0 | 197 | 52 | 758 | 0 | 40 | 0 | 95.3
21:00 | 0 | 0 | 0 | 0 | 0 | 0 | 0 | 362 | 0 |  | 0 | 0 | 0 | 0 | 0 | 0 | 300 | 0 | 0 | 0 | 8 | 82 | 0 | 0 | 0 | 0 | 17 | 0 | 35 | 0 | 22 | 15 | 25 | 28 | 17 | 0 | 40 | 0 | 0 | 0 | 0 | 0 | 0 | 0 | 0 |  | 0 | 16 | 0 | 0 | 0 | 6 | 0 | 24 | 0 | 0 | 0 | 0 | 0 | 182 | 189 | 36 | 41 | 0 | 0 | 51 | 0 | 0 | 0 | 0 | 0 | 0 | 16 | 52 | 16 | 0 | 0 | 0 | 30 | 30 | 0 | 37 | 163 | 0 | 57 | 86 | 0 | 134 | 15 | 0 | 0 | 15 | 13 | 2 | 0 | 0 | 0 | 0 | 45 | 0 | 75 | 0 | 12 | 17 | 40 | 306 | 55 | 17 | 0 | 0 | 50 | 54 | 0 | 0 | 53 | 12 | 340 | 0 | 0 | 54 | 53 | 0 | 17 | 0 | 16 | 36 | 0 | 0 | 0 | 956 | 33 | 363 | 0 | 0 | 0 | 718 | 0 |  | 431 | 0 | 213 | 0 | 0 | 0 | 0 | 0 | 0 | 0 | 0 | 134 | 7 | 0 | 0 | 0 | 0 | 0 | 0 | 52 | 0 | 0 | 0 | 16 | 0 | 0 | 0 | 8 | 70 | 0 | 157 | 0 | 0 | 165 | 0 | 151 | 0 | 0 | 0 | 0 | 0 | 340 | 0 | 0 | 0 | 0 | 0 | 0 | 0 | 0 | 622 | 6 | 0 | 54 | 0 | 0 | 34 | 0 | 0 | 618 | 0 | 307 | 752 | 0 | 0 | 0 | 0 | 0 | 0 |  | 5484 | 4137 | 9621 | 2641 | 431 | 0 | 1636 | 0 | 793 | 3093 | 40 | 0 | 150 | 52 | 752 | 0 | 33 | 0 | 95.3
22:00 | 0 | 0 | 0 | 0 | 0 | 0 | 0 | 370 | 0 |  | 0 | 0 | 0 | 0 | 0 | 0 | 300 | 0 | 0 | 0 | 0 | 82 | 0 | 0 | 0 | 0 | 17 | 0 | 0 | 0 | 22 | 15 | 25 | 28 | 17 | 0 | 40 | 0 | 0 | 0 | 0 | 0 | 0 | 0 | 0 |  | 0 | 0 | 0 | 0 | 0 | 6 | 0 | 31 | 0 | 0 | 0 | 32 | 0 | 187 | 189 | 36 | 41 | 0 | 0 | 51 | 0 | 0 | 0 | 0 | 0 | 0 | 16 | 52 | 16 | 0 | 0 | 0 | 30 | 30 | 0 | 37 | 120 | 0 | 40 | 86 | 0 | 134 | 15 | 0 | 0 | 15 | 13 | 2 | 0 | 0 | 0 | 0 | 45 | 0 | 41 | 0 | 0 | 0 | 40 | 307 | 55 | 0 | 0 | 0 | 15 | 17 | 0 | 0 | 26 | 0 | 340 | 0 | 0 | 17 | 17 | 0 | 0 | 0 | 0 | 36 | 0 | 0 | 0 | 770 | 30 | 455 | 0 | 0 | 0 | 718 | 0 |  | 432 | 0 | 215 | 0 | 0 | 0 | 0 | 0 | 0 | 0 | 0 | 134 | 7 | 0 | 0 | 0 | 0 | 0 | 0 | 52 | 0 | 0 | 0 | 8 | 0 | 0 | 0 | 9 | 70 | 0 | 155 | 0 | 0 | 175 | 0 | 156 | 0 | 0 | 0 | 0 | 0 | 340 | 0 | 0 | 0 | 0 | 0 | 0 | 0 | 0 | 622 | 7 | 0 | 17 | 0 | 0 | 0 | 0 | 0 | 619 | 0 | 307 | 755 | 0 | 0 | 0 | 0 | 0 | 0 |  | 5024 | 4080 | 9104 | 2688 | 432 | 0 | 1601 | 0 | 374 | 2998 | 40 | 0 | 134 | 52 | 755 | 0 | 30 | 0 | 95.3
23:00 | 0 | 0 | 0 | 0 | 0 | 0 | 0 | 338 | 0 |  | 0 | 0 | 0 | 0 | 0 | 0 | 270 | 0 | 0 | 0 | 0 | 64 | 0 | 0 | 0 | 0 | 0 | 0 | 0 | 0 | 18 | 15 | 25 | 28 | 0 | 0 | 40 | 0 | 0 | 0 | 0 | 0 | 0 | 0 | 0 |  | 0 | 0 | 0 | 0 | 0 | 6 | 0 | 33 | 0 | 0 | 0 | 100 | 0 | 197 | 195 | 36 | 41 | 0 | 0 | 51 | 0 | 0 | 0 | 0 | 0 | 0 | 16 | 50 | 16 | 0 | 0 | 0 | 29 | 30 | 0 | 37 | 163 | 0 | 40 | 84 | 0 | 134 | 15 | 0 | 0 | 20 | 13 | 2 | 0 | 0 | 0 | 0 | 45 | 0 | 35 | 0 | 0 | 0 | 10 | 130 | 35 | 0 | 0 | 0 | 0 | 0 | 0 | 0 | 0 | 0 | 370 | 0 | 0 | 0 | 0 | 0 | 0 | 0 | 0 | 17 | 0 | 0 | 0 | 666 | 34 | 575 | 0 | 0 | 0 | 718 | 0 |  | 432 | 0 | 215 | 0 | 0 | 0 | 0 | 0 | 0 | 0 | 0 | 134 | 7 | 0 | 0 | 0 | 0 | 0 | 0 | 0 | 0 | 0 | 0 | 0 | 0 | 0 | 0 | 8 | 71 | 0 | 150 | 0 | 0 | 175 | 0 | 156 | 0 | 0 | 0 | 0 | 0 | 414 | 0 | 0 | 0 | 0 | 0 | 0 | 0 | 0 | 560 | 15 | 0 | 0 | 0 | 0 | 0 | 0 | 0 | 546 | 0 | 250 | 754 | 0 | 0 | 0 | 0 | 0 | 0 |  | 4741 | 3887 | 8628 | 2551 | 432 | 0 | 1737 | 0 | 148 | 2818 | 40 | 0 | 64 | 50 | 754 | 0 | 34 | 0 | 95.29
24:00 | 0 | 0 | 0 | 0 | 0 | 0 | 0 | 330 | 0 |  | 0 | 0 | 0 | 0 | 0 | 0 | 270 | 0 | 0 | 0 | 0 | 64 | 0 | 0 | 0 | 0 | 0 | 0 | 0 | 0 | 18 | 15 | 17 | 28 | 0 | 0 | 40 | 0 | 0 | 0 | 0 | 0 | 0 | 0 | 0 |  | 0 | 0 | 0 | 0 | 0 | 6 | 0 | 33 | 0 | 0 | 0 | 20 | 0 | 182 | 200 | 40 | 41 | 0 | 0 | 51 | 0 | 0 | 0 | 0 | 0 | 0 | 16 | 50 | 16 | 0 | 0 | 0 | 29 | 30 | 0 | 37 | 163 | 0 | 40 | 86 | 0 | 135 | 15 | 0 | 0 | 35 | 13 | 2 | 0 | 0 | 0 | 0 | 16 | 0 | 30 | 0 | 0 | 0 | 10 | 80 | 16 | 0 | 0 | 0 | 0 | 0 | 0 | 0 | 0 | 0 | 306 | 0 | 0 | 0 | 0 | 0 | 0 | 0 | 0 | 0 | 0 | 0 | 0 | 660 | 49 | 575 | 0 | 0 | 0 | 718 | 0 |  | 432 | 0 | 216 | 0 | 0 | 0 | 0 | 0 | 0 | 0 | 0 | 134 | 7 | 0 | 0 | 0 | 0 | 0 | 0 | 0 | 0 | 0 | 0 | 0 | 0 | 0 | 0 | 8 | 70 | 0 | 160 | 0 | 0 | 175 | 0 | 154 | 0 | 0 | 0 | 0 | 0 | 414 | 0 | 0 | 0 | 0 | 0 | 0 | 0 | 0 | 500 | 10 | 0 | 0 | 0 | 0 | 0 | 0 | 0 | 503 | 0 | 212 | 755 | 0 | 0 | 0 | 0 | 0 | 0 |  | 4482 | 3750 | 8232 | 2330 | 432 | 0 | 1754 | 0 | 78 | 2680 | 40 | 0 | 64 | 50 | 755 | 0 | 49 | 0 | 95.29
KWH | 0 | 0 | 0 | 0 | 0 | 0 | 0 | 9273600 | 0 |  | 0 | 899500 | 0 | 0 | 0 | 0 | 6381876 | 0 | 1986000 | 0 | 23904 | 1462080 | 0 | 0 | 0 | 0 | 353880 | 108170 | 129016 | 0 | 436800 | 432000 | 512640 | 708300 | 226560 | 0 | 976320 | 0 | 1300000 | 0 | 0 | 0 | 0 | 0 | 0 |  | 51600 | 103296 | 0 | 0 | 0 | 278880 | 0 | 397440 | 0 | 0 | 0 | 1336600 | 0 | 4629000 | 4081455 | 829366 | 887976 | 0 | 0 | 1024099 | 0 | 63600 | 0 | 0 | 0 | 0 | 363160 | 1099200 | 337920 | 0 | 0 | 7750 | 714000 | 679200 | 0 | 704088 | 3697773 | 0 | 1203360 | 1552320 | 0 | 3227880 | 304000 | 0 | 0 | 16990 | 349200 | 57360 | 0 | 0 | 0 | 0 | 782400 | 0 | 685440 | 124605 | 126720 | 122400 | 342909 | 1811000 | 784800 | 117120 | 56036 | 22078 | 519382 | 567891 | 28436 | 0 | 542640 | 201600 | 7979700 | 24960 | 215310 | 617760 | 523145 | 0 | 117720 | 143577 | 275520 | 538560 | 0 | 33455 | 0 | 18370907 | 760800 | 12305454 | 0 | 0 | 394136 | 14245500 | 559200 |  | 10400000 | 0 | 5389632 | 0 | 0 | 0 | 0 | 0 | 0 | 0 | 0 | 3142000 | 131312 | 0 | 0 | 0 | 0 | 0 | 0 | 282256 | 0 | 0 | 0 | 81216 | 0 | 0 | 0 | 153090 | 1655999 | 0 | 3701000 | 0 | 0 | 3872364 | 0 | 3796700 | 0 | 0 | 0 | 0 | 0 | 9208364 | 0 | 0 | 58464 | 0 | 0 | 0 | 18632 | 32352 | 12715636 | 12366 | 0 | 495600 | 20580 | 428400 | 308352 | 0 | 0 | 13323640 | 86339 | 6284000 | 15604727 | 523440 | 0 | 2982 | 230252 | 391370 | 0 |  | 117149320 | 92351065 | 209500385 | 62094724 | 10400000 | 0 | 35971207 | 0 | 9123433 | 68356636 | 976320 | 0 | 2503887 | 1099200 | 15604727 | 2609451 | 760800 | 0
Fuel Cost | 0 | 0 | 0 | 0 | 0 | 0 | 0 | 26707968 | 0 |  | 0 | 2860410 | 0 | 0 | 0 | 0 | 19464721.8 | 0 | 10625100 | 0 | 429076.8 | 28393593.6 | 0 | 0 | 0 | 0 | 6461848.8 | 1704759.2 | 2359702.64 | 0 | 327600 | 0 | 0 | 0 | 4057689.6 | 0 | 0 | 0 | 7098000 | 0 | 0 | 0 | 0 | 0 | 0 |  | 907644 | 1819042.56 | 0 | 0 | 0 | 4590364.8 | 0 | 0 | 0 | 0 | 0 | 3729114 | 0 | 15368280 | 13672874.25 | 2678852.18 | 2992479.12 | 0 | 0 | 4106636.99 | 0 | 1139076 | 0 | 0 | 0 | 0 | 272370 | 7210752 | 1050931.2 | 0 | 0 | 0 | 2784600 | 2533416 | 0 | 3203600.4 | 12646383.66 | 0 | 6678648 | 8103110.4 | 0 | 9005785.2 | 2000320 | 0 | 0 | 52499.1 | 261900 | 43593.6 | 0 | 0 | 0 | 0 | 15029904 | 0 | 12070598.4 | 0 | 2256883.2 | 2123640 | 5685431.22 | 4799150 | 14958288 | 2197171.2 | 1005285.84 | 0 | 8491895.7 | 11039801.04 | 510141.84 | 0 | 10532642.4 | 3590496 | 21226002 | 426067.2 | 0 | 11298830.4 | 8778373.1 | 0 | 2103656.4 | 0 | 4964870.4 | 9123206.4 | 0 | 471046.4 | 0 | 128045221.79 | 0 | 72602178.6 | 0 | 0 | 0 | 0 | 0 |  | 29224000 | 0 | 15899414.4 | 0 | 0 | 0 | 0 | 0 | 0 | 0 | 0 | 9928720 | 622418.88 | 0 | 0 | 0 | 0 | 0 | 0 | 4744723.36 | 0 | 0 | 0 | 1437523.2 | 0 | 0 | 0 | 115889.13 | 18265668.97 | 0 | 31236440 | 0 | 0 | 12778801.2 | 0 | 12643011 | 0 | 0 | 0 | 0 | 0 | 26888422.88 | 0 | 0 | 1158756.48 | 0 | 0 | 0 | 0 | 641863.68 | 82397321.28 | 38458.26 | 0 | 9589860 | 0 | 0 | 5349907.2 | 0 | 0 | 97262572 | 0 | 46815800 | 103147245.47 | 0 | 0 | 0 | 0 | 0 | 0 |  | 570673525.43 | 510186817.39 | 1080860342.82 | 191014666.83 | 29224000 | 0 | 72194814.82 | 0 | 164876179.14 | 476625202.64 | 0 | 0 | 36567481.92 | 7210752 | 103147245.47 | 0 | 0 | 0
Yesterday Day Peak | 0 | 0 | 0 | 0 | 0 | 0 | 0 | 416 | 0 |  | 0 | 0 | 0 | 0 | 0 | 0 | 170 | 0 | 208 | 0 | 0 | 111 | 0 | 0 | 0 | 0 | 17 | 17 | 0 | 0 | 0 | 15 | 25 | 30 | 8 | 0 | 40 | 0 | 0 | 0 | 0 | 0 | 0 | 0 | 0 |  | 0 | 0 | 0 | 0 | 0 | 19 | 0 | 3 | 0 | 0 | 0 | 76 | 0 | 202 | 175 | 40 | 40 | 0 | 0 | 51 | 0 | 0 | 0 | 0 | 0 | 0 | 16 | 36 | 12 | 0 | 0 | 2 | 30 | 30 | 0 | 37 | 120 | 0 | 56 | 86 | 0 | 135 | 12 | 0 | 0 | 0 | 13 | 2 | 0 | 0 | 0 | 0 | 8 | 0 | 42 | 20 | 4 | 0 | 1 | 0 | 8 | 2 | 0 | 4 | 10 | 54 | 0 | 0 | 14 | 16 | 400 | 0 | 41 | 50 | 20 | 0 | 2 | 26 | 2 | 36 | 0 | 10 | 0 | 668 | 25 | 517 | 0 | 0 | 67 | 480 | 44 |  | 431 | 0 | 234 | 0 | 0 | 0 | 0 | 0 | 0 | 0 | 0 | 134 | 3 | 0 | 0 | 0 | 0 | 0 | 0 | 0 | 0 | 0 | 0 | 0 | 0 | 0 | 0 | 5 | 70 | 0 | 150 | 0 | 0 | 150 | 0 | 148 | 0 | 0 | 0 | 0 | 0 | 414 | 0 | 0 | 0 | 0 | 0 | 0 | 4 | 0 | 560 | 12 | 0 | 2 | 4 | 69 | 17 | 0 | 0 | 618 | 16 | 307 | 759 | 96 | 0 | 0 | 48 | 83 | 0 |  | 9155 | DayPeak
Yesterday Evening Peak | 0 | 0 | 0 | 0 | 0 | 0 | 0 | 421 | 0 |  | 0 | 0 | 0 | 0 | 0 | 0 | 335 | 0 | 31 | 0 | 0 | 113 | 0 | 0 | 0 | 0 | 35 | 6 | 5 | 0 | 22 | 15 | 17 | 28 | 34 | 0 | 40 | 0 | 0 | 0 | 0 | 0 | 0 | 0 | 0 | 0 | 0 | 40 | 0 | 0 | 0 | 19 | 0 | 3 | 0 | 0 | 0 | 0 | 0 | 187 | 189 | 40 | 40 | 0 | 0 | 51 | 0 | 0 | 0 | 0 | 0 | 0 | 16 | 54 | 11 | 0 | 0 | 0 | 30 | 30 | 0 | 37 | 163 | 0 | 56 | 86 | 0 | 133 | 12 | 0 | 0 | 0 | 13 | 2 | 0 | 0 | 0 | 0 | 93 | 0 | 76 | 0 | 25 | 13 | 6 | 270 | 55 | 17 | 0 | 0 | 30 | 54 | 0 | 0 | 52 | 50 | 346 | 11 | 0 | 72 | 40 | 0 | 17 | 0 | 32 | 36 | 0 | 0 | 0 | 957 | 38 | 565 | 0 | 0 | 0 | 718 | 73 |  | 432 | 0 | 219 | 0 | 0 | 0 | 0 | 0 | 0 | 0 | 0 | 134 | 7 | 0 | 0 | 0 | 0 | 0 | 0 | 52 | 0 | 0 | 0 | 16 | 0 | 0 | 0 | 5 | 71 | 0 | 153 | 0 | 0 | 164 | 0 | 151 | 0 | 0 | 0 | 0 | 0 | 414 | 0 | 0 | 10 | 0 | 0 | 0 | 0 | 25 | 560 | 6 | 0 | 54 | 0 | 0 | 45 | 0 | 0 | 618 | 0 | 307 | 759 | 0 | 0 | 0 | 0 | 0 | 0 |  | 10162 | EvPeak
Forecast for Evening | 0 | 0 | 0 | 0 | 0 | 0 | 0 | 400 | 0 |  | 0 | 0 | 0 | 0 | 0 | 55 | 335 | 0 | 0 | 0 | 8 | 149 | 0 | 0 | 0 | 0 | 54 | 55 | 55 | 0 | 25 | 23 | 25 | 33 | 52 | 0 | 40 | 0 | 0 | 0 | 25 | 0 | 0 | 0 | 0 |  | 24 | 74 | 51 | 0 | 50 | 50 | 0 | 5 | 0 | 0 |  | 350 | 0 | 200 | 195 | 50 | 40 | 0 | 0 | 51 | 0 | 45 | 52 | 0 | 0 |  | 15 | 70 | 16 | 0 | 0 | 0 | 30 | 30 | 0 | 34 | 163 | 0 | 60 | 86 | 0 | 135 | 20 | 0 | 0 | 330 | 22 | 2 | 0 | 300 | 0 | 0 | 95 | 0 | 149 | 0 | 100 | 200 | 140 | 300 | 55 | 105 | 105 | 0 | 120 | 54 | 110 | 114 | 100 | 100 | 400 | 17 | 0 | 162 | 108 | 0 | 53 | 0 | 92 | 36 | 0 | 160 | 0 | 660 | 38 | 515 | 0 | 0 |  | 500 |  |  | 499 | 0 | 250 | 0 | 0 | 0 | 0 | 0 | 35 | 60 | 0 | 135 | 7 | 0 | 0 | 0 | 0 | 40 | 25 | 95 | 0 | 0 | 32 | 52 | 24 | 0 | 0 | 5 | 71 | 0 | 156 | 0 | 0 | 175 | 0 | 170 | 0 | 0 | 0 | 0 | 0 | 414 | 0 | 0 | 113 | 0 | 113 | 0 | 0 | 113 | 622 | 220 | 0 | 150 | 0 | 0 | 115 | 0 | 0 | 620 | 0 | 307 | 750 | 0 | 0 |  |  |  | 0 |  | 8857 | 5363 | 14220 | 3856 | 902 |  | 2102 | 0 | 2991 | 3387 | 201 | 0 | 631 | 150 |  | 0 | 0 | 0 | 107.24
Forecast for Day | 0 | 0 | 0 | 0 | 0 | 0 | 0 | 400 | 0 | 0 | 0 | 0 | 0 | 0 | 0 | 55 | 310 | 0 | 0 | 0 | 0 | 149 | 0 | 0 | 0 | 0 | 34 | 55 | 55 | 0 | 25 | 23 | 25 | 33 | 34 | 0 | 40 | 0 | 0 | 0 | 8 | 0 |  | 0 | 0 | 0 | 24 | 56 | 50 | 0 | 20 | 50 | 0 | 5 | 0 | 0 | 0 | 350 | 0 | 200 | 195 | 50 | 40 | 0 | 0 | 51 | 0 | 30 | 52 | 0 | 0 |  | 15 | 66 | 12 | 0 | 0 | 1.6 | 30 | 30 | 0 | 34 | 163 | 0 | 60 | 86 | 0 | 135 | 20 | 0 | 0 | 330 | 22 | 2 | 0 | 300 | 0 | 0 | 96 | 0 | 149 | 20 | 100 | 200 | 140 | 130 | 55 | 50 | 85 | 5 | 50 | 54 | 110 | 114 | 95 | 100 | 400 | 7 | 50 | 162 | 50 | 0 | 17 | 35 | 50 | 36 | 0 | 17 | 0 | 660 | 15 | 515 | 0 | 0 | 70 | 500 |  |  | 450 | 0 | 250 | 0 | 0 | 0 | 0 | 0 | 20 | 34 | 0 | 135 | 5 | 0 | 0 | 0 | 0 | 0 | 0 | 53 | 0 | 0 | 26 | 25 | 24 | 0 | 0 | 5 | 71 | 0 | 155 | 0 | 0 | 175 | 0 | 170 | 0 | 0 | 0 | 0 | 0 | 414 | 0 | 0 | 95 | 0 | 90 | 0 | 8 | 113 | 622 | 220 |  | 54 | 6 | 100 | 115 | 0 | 0 | 620 | 30 | 307 | 700 | 170 | 0 |  | 29 | 47 | 0 |  |  |  |  | gas | hvdc |  | hsd | coal | hfo | tripura | solar | wind | hydro
Generation at 08:00(Today) | 0 | 0 | 0 | 0 | 0 | 0 | 0 | 387 | 0 | 0 | 0 | 0 | 0 | 0 | 0 | 0 | 309 | 0 | 0 | 0 | 0 | 16 | 0 | 0 | 0 | 0 | 0 | 0 | 0 | 0 | 17 | 15 | 0 | 33 | 0 | 0 | 40 | 0 | 0 | 0 | 0 | 0 | 0 | 0 | 0 | 0 | 20 | 0 | 0 | 0 | 0 | 0 | 0 | 10 | 0 | 0 | 0 | 310 | 0 | 147 | 185 | 50 | 34 | 0 | 0 | 51 | 0 | 0 | 0 | 0 | 0 | 0 | 12 | 52 | 16 | 0 | 0 | 0 | 29 | 30 | 0 | 37 | 130 | 0 | 40 | 86 | 0 | 136 | 0 | 0 | 0 | 255 | 13 | 2 | 0 | 0 | 0 | 0 | 24 | 0 | 56 | 8 | 0 | 0 | 0 | 67 | 45 | 0 | 0 | 1 | 0 | 0 | 0 | 0 | 0 | 0 | 256 | 0 | 3 | 0 | 0 | 0 | 0 | 1 | 0 | 0 | 0 | 0 | 0 | 662 | 23 | 575 | 0 | 0 | 7 | 718 | 0 | 0 | 435 | 0 | 260 | 0 | 0 | 0 | 0 | 0 | 0 | 0 | 0 | 138 | 4 | 0 | 0 | 0 | 0 | 0 | 0 | 0 | 0 | 0 | 0 | 0 | 0 | 0 | 0 | 5 | 72 | 0 | 155 | 0 | 0 | 150 | 0 | 156 | 0 | 0 | 0 | 0 | 0 | 380 | 0 | 0 | 0 | 0 | 0 | 0 | 0 | 0 | 410 | 109 | 0 | 0 | 0 | 22 | 0 | 0 | 0 | 455 | 1 | 250 | 522 | 8 | 0 | 0 | 1 | 6 | 0 | 0 |  |  |  | 98065931 | 10400000 |  | 0 | 68356636 | 11627320 | 1099200 | 2609451 | 760800 | 976320 |  |  |  | 193895658
[8 empty] | 299430 |  |  |  | 25503 | 299634 |  | 299624 | 299625 | 299739 |  | 299743 |  | 299750 | 299565 | [14 empty] | 399527 | 399528 | [9 empty] | 399427 | 399366 | 399587 | [7 empty] | 299667 | 299280 | 299277 |  |  |  | 299773 |  |  |  |  | 399261 | [5 empty] | 299772 |  |  |  | 299338 | [6 empty] | 299755 |  | 299798 | [7 empty] | 299472 |  |  | 299523 |  | 299563 |  | 399588 | 399244 | 299281 | 299229 | 299524 | 299566 | 399747 |  | 399277 |  | 399575 | 399337 | 399467 | 399589 | 299230 | 299765 |  | 299674 |  |  |  |  | 399245 |  | 299282 | 399274 |  | 399226 |  | 399630 | 299864 | [7 empty] | 599249 |  | 59039 |  |  |  |  | 599468 |  |  |  | 599230 | [14 empty] | 499227 |  | 499229 |  |  | 499698 |  | 499699 |  |  |  | 499700 |  | 499696 | 599787 |  | 499268 | 599634 | 43212 |  |  | 499270 | 599730 |  |  | 599864 | [5 empty] | 599726 |  | 599228 | [11 empty] | 98.0659 | 10.4 |  | 0 | 68.3566 | 11.6273 | 1.0992 | 2.6095 | 0.7608 | 0.97632
| Minimum Generation |  | 6771 | 5:00
| Highest Generation |  | 10162 | 18:00 | [129 empty] | 0 | [77 empty] | 193.8957
| Day Peak Generation |  | 9155 | 12:00
| Evening Peak Generation |  | 10162 | 18:00 | [207 empty] | 202699852
| HVDC Max Flow |  | 432 | 13:00 | [207 empty] | 202.6999
| HVDC EvPeak Flow |  | 432 | 18:00
| Load factor L.F |  | 85.9% | [169 empty] | 1275.5

## P1
POWER GRID BANGLADESH PLC.
NATIONAL LOAD DESPATCH CENTER
DAILY REPORT
[7 empty] | Reporting Date : | 2024-12-12
Till now the maximum generation is : - |  |  |  | 16477 | 21:00 | Hrs on | 2024-04-30
The Summary of Yesterday's |  |  | 2024-12-11 | Generation & Demand |  | Today's Actual Min Gen. & Probable Gen. & Demand
Day Peak Generation : |  |  | 9155 | MW Hour : | 12:00 | Min. Gen. at | 5:00 | 6734
Evening Peak Generation : |  |  | 10162 | MW Hour : | 18:00 | Available Max Generation : |  | 13840
E.P. Demand (at gen end) : |  |  | 10162 | MW Hour : | 18:00 | Max Demand (Evening) : |  | 10300
Maximum Generation : |  |  | 10162 | MW Hour : | 18:00 | Reserve(Generation end) |  | 3540
Total Gen. (MKWH) : |  |  | 209.5004 | System Load Factor : | 85.9% | Load Shed : |  | 0
EXPORT / IMPORT THROUGH EAST-WEST INTERCONNECTOR
Export from East grid to West grid :- Maximum |  |  |  | 477 | MW at | 18:00 | Energy
Import from West grid to East grid :- Maximum |  |  |  | - | MW at | - | Energy | -
|  | Water Level of Kaptai Lake at 6:00 A M on |  | 2024-12-12
Actual : |  | 95.28 | Ft.(MSL) , | Rule curve : | 105 | Ft.( MSL )
Gas Consumed : |  | Total = | 781.23 | MMCFD. | Oil Consumed (PDB) :
HSD:
FO:
Cost of the Consumed Fuel (PDB+Pvt) : |  |  | Gas : | 263209481.65 | Adani : | 103147245.47
|  |  | Coal : | 476625202.64 | Oil: | 201443661.06 | Total: | 1044425590.82
Load Shedding & Other Information
Area |  | Yesterday |  |  |  | Today
|  |  |  | Estimated Demand (S/S end) |  | Estimated Shedding (S/S end) |  | Rates of Shedding
|  | MW |  | MW |  |  | MW | (On Estimated Demand)
Dhaka |  | 0 | 0:00 | 3499.4504 |  |  | 0 | 0%
Chittagong Area |  | 0 | 0:00 | 955.1576 |  |  | 0 | 0%
Khulna Area |  | 0 | 0:00 | 1336.0395 |  |  | 0 | 0%
Rajshahi Area |  | 0 | 0:00 | 1159.4645 |  |  | 0 | 0%
Cumilla Area |  | 0 | 0:00 | 954.9506 |  |  | 0 | 0%
Mymensingh Area |  | 0 | 0:00 | 709.2906 |  |  | 0 | 0%
Sylhet Area |  | 0 | 0:00 | 398.5972 |  |  | 0 | 0%
Barisal Area |  | 0 | 0:00 | 331.2534 |  |  | 0 | 0%
Rangpur Area |  | 0 | 0:00 | 647.895 |  |  | 0 | 0%
Total |  | 0 |  | 9992.0988 |  |  | 0
Information of the Generating Units under shut down.
|  | Planned Shut- Down |  |  | Forced Shut- Down
1) Barapukuria ST: Unit- 2
2) Ghorasal-3,4,5,7
3) Shajibazar 330 MW
4) Baghabari-71,100 MW
5) Raozan unit-2
6) Siddhirganj 210 MW .
Outage | Restoration |  |  | Description of Event |  |  |  | Description of Event
Time | Time
8:13 | 16:19 | Jhenaidah-Magura 132 kV Ckt-1 Scheduled S/D from Magura 132/33kV end Due to Annnual maint. and from
Jhenaidah 132/33kV end Due to Annual Maintenance
- | 8:15 | Ramganj 132/33kV S/S Transformer-01 HT is restored.
- | 8:15 | Ramganj 132/33kV S/S Transformer-01 LT is restored.
8:16 | 16:45 | Savar 132/33kV S/S T-2 HT Scheduled S/D Due to Annual maintenance
8:16 | 16:45 | Savar 132/33kV S/S T-2 LT Scheduled S/D Due to Annual maintenance
8:19 | 17:57 | Ramganj 132/33kV S/S Transformer -02 LT Scheduled S/D Due to annual maintenance
8:19 | 17:07 | Kaliakoir 400/230/132kV S/S Bibiyana1 Scheduled S/D Due to Annual Maintenance and Dead Line Checking.
8:19 | 17:57 | Ramganj 132/33kV S/S Transformer -02 HT Scheduled S/D Due to annual maintenance
8:21 | 14:56 | Bakulia 132/33kV S/S Bus-B Scheduled S/D Due to Annual Maintenance
8:25 | 13:38 | Chapai 132/33kV S/S T-4 (435T) LT Scheduled S/D Due to Annual Maintenance
8:26 | 13:38 | Chapai 132/33kV S/S T-4 (435T) HT Scheduled S/D Due to Annual maintenace
8:30 | 15:50 | Khulna(C )-Noapara 132kV Ckt-1 Scheduled S/D from Khulna (C) end Due to annual maintenance and from
Noapara 132/33kV end Due to Annual Maintenance.
8:30 | 17:43 | Cumilla(S) 132/33kV S/S TR-3 LT Scheduled S/D Due to Annual Maintenance
8:30 | 17:43 | Cumilla(S) 132/33kV S/S TR-3 HT Scheduled S/D Due to Annual Maintenance
8:37 | 16:53 | Bogura-Natore 132 kV Ckt-1 Scheduled S/D from Bogura 132/33kV end Due to Annual maintenance. and from
Natore 132/33kV end Due to Yearly maintenance
8:39 | 13:19 | Narshingdi 132/33kV S/S T-1 HT Scheduled S/D Due to Annual Maintenance purpose.
8:39 | 14:16 | Narshingdi 132/33kV S/S T-1 LT Scheduled S/D Due to Annual Maintenance purpose.
8:41 | 13:51 | Sunamganj 132/33kV S/S Tr-2 LT Scheduled S/D
8:42 | 13:50 | Sunamganj 132/33kV S/S Tr-2 HT Scheduled S/D
8:43 | 14:29 | Gallamari- Khulna (S) 132kV Ckt-1 Scheduled S/D from Khulna(S) 230/132kV end Due to Annual Maintenance Work.
8:44 | 14:49 | Maniknagar-Narinda 132kV Ckt-2 Scheduled S/D from Maniknagar 132/33kV end.
8:47 | 16:03 | Bhulta-Ghorasal 230 kV Ckt-2 Scheduled S/D from Bhulta 400/230kV end.
8:49 | 18:08 | Gopalganj(N)-Madaripur 132kV Ckt-1 Scheduled S/D from Madaripur 132/33kV end Due to Annual maintenance
8:49 | 18:09 | Gopalganj(N)-Madaripur 132kV Ckt-2 Scheduled S/D from Madaripur 132/33kV end Due to Annual maintenance
8:50 | 15:14 | Haripur-Sonargaon 132kV Ckt-2 Scheduled S/D from Sonargaon 132/33kV end Due to Annual maintenance and from
Haripur 230/132kV end Due to Annual Deadline Checking by Another end.
8:56 | 14:28 | Gollamari 132/33kV S/S E01 Gollamari-Gopalgonj Line - 1 Scheduled S/D Due to Annual Maintenance
9:00 | 17:08 | Bibiyana-Kaliakoir 400 kV Ckt-1 Scheduled S/D from Bibiana 400/230kV end Due to AM
9:01 | 18:08 | Gopalganj(N)-Madaripur 132kV Ckt-1 Scheduled S/D from Gopalganj 400/132kV end.
9:02 | 18:09 | Gopalganj(N)-Madaripur 132kV Ckt-2 Scheduled S/D from Gopalganj 400/132kV end.
9:07 | 15:40 | Rangpur 132/33kV S/S T-3 (424T) LT Scheduled S/D Due to Annual maintenances'
9:08 | 18:25 | Bhulta 132/33kV S/S GT1 HT Scheduled S/D Due to Annual Maintenance for GT1 Transformer
9:08 | 15:40 | Rangpur 132/33kV S/S T-3 (424T) HT Scheduled S/D Due to Annual maintenance's
9:09 | 17:13 | Mymensingh RPCL-Tangail 132kV Ckt-2 Scheduled S/D from Ghatail 132/33kV end Due to Annual Maintenance
9:20 | - | Mirsorai 230/33kV S/S TR-1, 718T LT Scheduled S/D Due to Annual Maintenance
9:24 | 16:43 | Barishal-Barishal(N) 132 kV Ckt-1 Scheduled S/D from Barishal 132/33kV end Due to Annual Maintenance Work and
from Barishal 230/132kV end Due to Annual maintenance
9:25 | 17:54 | Aminbazar-Meghnaghat 400kV Ckt-1 Scheduled S/D from Aminbazar 400/230/132kV end Due to Dead line cheek
9:30 | 18:59 | HVDC Bheramera-Ishwardi 230kV Ckt-4 Scheduled S/D from Ishurdi 230/132kV end Due to Annual Maintenance
9:38 | 16:25 | Jamalpur 132/33kV S/S T-3 HT Scheduled S/D Due to Annual maintenance.
9:38 | 16:25 | Jamalpur 132/33kV S/S T-3 LT Scheduled S/D Due to Annual maintenance.
9:43 | 15:08 | Madanganj 132/33kV S/S BUS Coupler Scheduled S/D Due to Annual Maintenance
9:55 | 17:32 | Barapukuria-Bogura 230 kV Ckt-1 Scheduled S/D from Barapukuria 230/132/33kV end Due to Annual maintenance work
and from Bogura 400/230kV end Due to Annual maintenance
10:12 | 19:44 | BIPTC S/S 230kV Bus-2 Scheduled S/D Due to For annual maintenance
10:14 | 13:18 | Rampur 230/132/33 S/S Khulshi-2 Scheduled S/D Due to Schedule S/D of Rampur Grid
10:15 | 17:04 | Aminbazar 400/230/132kV S/S 230/132kv Tr-02 HT Scheduled S/D Due to Annual maintenance
10:16 | 13:17 | Halishahar-Khulshi 132kV Ckt-2 Scheduled S/D from Khulshi 132/33kV end Due to Annual Maintenance work(Relay Test) by SPMD
10:18 | - | Bhola Nutan Biddyut CCPP GT-12 was sync.
10:20 | 14:10 | Kulaura 132/33kV S/S TR-1 HT Scheduled S/D Due to Annual maintenance.
10:20 | 14:28 | Kulaura 132/33kV S/S TR-1 LT Scheduled S/D Due to Annual maintenance.
10:50 | 21:14 | Kalurghat 132/33kV S/S TRFO-02(516T) LT Forced S/D Due to পিডিবির ফিডারে সিটি পরিবর্তন
11:15 | 12:52 | Haripur 230/132kV S/S Auto TR-2 LT Scheduled S/D Due to Oil Topup.
11:15 | 12:51 | Haripur 230/132kV S/S Auto TR-2 HT Scheduled S/D Due to Oil Topup.
11:18 | - | Shahmirpur 132/33kV S/S 406T HT Scheduled S/D Due to Maintenance work of transformer 01 33kv GIS bay for hissing sound.
11:25 | 19:00 | HVDC Bheramera-Ishwardi 230kV Ckt-4 Scheduled S/D from BIPTC end Due to For annual maintenance
11:50 | - | Raozan Unit-1 tripped.
11:51 | 17:02 | Sylhet (South) S/S Trafo-2 HT Scheduled S/D Due to Annual Maintenance works
12:00 | - | Day Peak Generation: 9155 MW.
12:06 | - | Ashuganj North CCPP was forced shutdown due to a visible flame above the generator.
12:32 | - | Kabirpur -Kodda 132kV Ckt-1 Project Work S/D from Kabirpur 132/33kV end Due to Development Work
12:36 | 17:56 | Cox'sbazar-Dohazari 132 kV Ckt-1 Scheduled S/D from Dohazari 132/33kV end Due to deadline checking
14:10 | 14:14 | Kulaura 132/33kV S/S TR-2 LT Tripped showing DIfferential Relay relays. | [5 empty] | 22.0MW load interrup.
14:10 | 14:14 | Kulaura 132/33kV S/S TR-2 HT Tripped showing DIfferential Relay. relays. | [5 empty] | 22.0MW load interrup.
14:15 | - | Kulaura 132/33kV S/S TR-2 LT Scheduled S/D Due to Relay Testing.
14:15 | - | Kulaura 132/33kV S/S TR-2 HT Scheduled S/D Due to Relay Testing.
15:15 | 18:16 | Maniknagar-Narinda 132kV Ckt-1 Forced S/D from Maniknagar 132/33kV end Due to narinda ckt -1 blue phase oil
leakage maintenance.
- | 15:46 | Shahjadpur 132/33kV S/S T-3(425T) HT is restored.

## P2
EVENING PEAK GENERATION AND DAY LONG ENERGY DATA OF POWER STATIONS
| Date : | 2024-12-11
Sl. |  |  |  |  | Present | Peak | Energy
No. | Name of the Power Stations |  | Producer | Installed Capacity | Capacity | Hour | Generated | Remarks
Generation
|  |  |  | Unit No. X Capacity | MW | MW | KWH
1 | Ghorasal Repowered CCPP:Unit-3 (GT |  | PDB | 1*260 | 260 | 0 | 0 | Under maint.
2 | Ghorasal Repowered CCPP Unit-4 |  | PDB | 1*210 | 180 | 0 | 0 | Gas shortage
| Ghorasal TPP Unit-5 |  | PDB | 1*210 | 190 | 0 | 0 | Gas shortage
3 | Ghorasal 365 MW CCPP Unit-7 |  | PDB | 1*243+1*122 | 365 | 0 | 0 | Air Compressor problem
| Ghorashal 78.5 MW PP(MAX) |  | QRPP | 2*40 | 0 | 0 | 0 | Contract Expired
4 | Ghorashal 108 MW PP (Regent) |  | IPP | 34*3.35 | 108 | 0 | 0 | Gas shortage
5 | Haripur GTPP |  | PDB | 2*32 | 20 | 0 | 0 | Under maint.
6 | Haripur 412 MW CCPP |  | EGCB | 1*273+1*139 | 400 | 421 | 9273600
| Haripur 360 MW CCPP(HPL) |  | IPP | 1*235+1*125 | 0 | 0 | 0 | Contract Expired
7 | Meghnaghat 450 MW CCPP(MPL) |  | IPP | 2*150+1*150 | 450 | 0 | 899500 | GT-2 shutdown for gas shortage
| Meghnaghat 100 MW(IEL) |  | NENP | 12*8.9 | 0 | 0 | 0 | Contract Expired
8 | Meghnaghat CCPP(Summit) |  | IPP | 2*110+1*110 | 335 | 0 | 0 | Gas shortage
| Madanganj 102 PP(Summit) |  | NENP | 6*17 | 0 | 0 | 0 | Contract Expired
9 | Madanganj-55 MW PP(Summit) |  | IPP | 3*17.08+1*11.3 | 55 | 0 | 0 | Reserve
10 | Keraniganj 100 MW PP (Powerpac) |  | NENP | 8*13.45 | 75 | 0 | 0 | NENP
11 | Narshingdi 22 MW PP (Doreen) |  | SIPP, REB | 8*2.90 | 22 | 0 | 0 | Contract Expired
12 | 210 MW Siddhirgonj TPP |  | PDB | 1*210 | 115 | 0 | 0 | Under maint.
13 | Siddhirgonj 2*120 MW GTPP |  | EGCB | 2*105 | 210 | 31 | 1986000 | Gas shortage
14 | Siddhirganj 335 MW CCPP |  | EGCB | 1*217+118 | 335 | 335 | 6381876
15 | Gagnagar 102 MW PP (Digital Power) |  | IPP | 12*8.924 | 102 | 0 | 23904 | Fuel shortage
16 | Katpotti 52 MW PP (Sinha) |  | IPP | 7*7.9 | 0 | 0 | 0 | Fuel shortage
17 | Kamalaghat 54 MW PP(Banco Energy) |  | IPP | 3*18 | 54 | 35 | 353880 | Low demand
18 | Kodda 150 MW PP |  | BPDB-RPCL | 9*17.06 | 149 | 113 | 1462080 | Low demand
19 | Manikganj 55 MW PP (Northern) |  | IPP | 3*19.3 | 55 | 6 | 108170 | Low demand
20 | Nababganj 55 MW PP (Southern power ) |  | IPP | 3*19.3 | 55 | 5 | 129016 | Low demand
21 | Bosila 108 MW PP(CLC) |  | IPP | 12*8.775+1*3.5 | 0 | 0 | 0
22 | Summit Power,(Madhabdi+Ashulia) |  | SIPP,REB | 3*3.67+4*8.73 | 80 | 37 | 868800 | Engine problem
23 | Maona 33 MW PP(Summit) |  | SIPP,REB | 4*8.73 | 33 | 17 | 512640 | Engine problem
24 | Rupganj 33 MW PP(Summit) |  | SIPP,REB | 4*8.73 | 33 | 28 | 708300 | Engine problem
25 | Gazipur 52 MW PP |  | RPCL | 6*8.9 | 52 | 34 | 226560 | Low demand
26 | Tongi 80 MW GTPP |  | PDB | 1* 105 | 105 | 0 | 0 | Gas shortage
27 | Kodda 300 MW PP Unit-2 (Summit) |  | IPP | 18*17.076 | 300 | 0 | 0 | Reserve
| Bramhangoan 100 MW PP (Aggreko) |  | IPP | 114*0.959 | 0 | 0 | 0 | Contract Expired
| Aurahati 100MW PP (Aggreko) |  | IPP | 0.85*23+0.95*91 | 0 | 0 | 0 | Contract Expired
28 | Kodda 149 MW PP Unit-1 (Summit) |  | IPP | 8*18.45+8.97 | 149 | 76 | 685440 | Low demand
29 | Gazipur 100 MW PP |  | RPCL | 6*17.5 | 105 | 17 | 117120 | Low demand
30 | Meghnaghat 104 MW PP (OPCL) |  | IPP | 18.5*6 | 104 | 11 | 24960 | Fuel shortage
31 | Manikgonj 162MW PP(MPGL) |  | IPP | 9*18 | 162 | 72 | 617760 | Low demand
32 | Spectra Solar Plant Ltd. |  | IPP | 35 | 35 | 0 | 143577
33 | Kanchan Purbachal Power Generation Ltd. |  | IPP | 18.4*3 | 55 | 36 | 538560 | Fuel shortage
34 | Meghnaghat Unique power |  | IPP | 586 | 584 | 0 | 0 | Gas shortage
35 | Summit Meghanghat-2 589 MW(Gas) |  | IPP | 589 | 583 | 0 | 0 | Gas shortage
| JERA Meghnaghat Power Limited |  | IPP | 718 | 0 | 718 | 14245500 | On test.
| Dhaka area Total |  |  |  | 5915 | 1992 | 39307243
36 | Chattogram TPP-1 |  | PDB | 1*210 | 180 | 0 | 1300000 | Machine problem.
| Chattogram TPP-2 |  | PDB | 1*210 | 180 | 0 | 0 | Under maint.
37 | Raozan 25 MW PP |  | RPCL | 3*8.9 | 25 | 0 | 0 | Reserve
38 | Teknaf 20MW PP (Solartech) |  | IPP | 20 | 20 | 0 | 124605
39 | Patenga 50MW PP (Baraka) |  | IPP | 8*6.98 | 50 | 19 | 278880 | High Voltage
40 | Kaptai Hydro: Unit-1,2,3,4, 5 |  | PDB | 2*40+3*50 | 230 | 40 | 976320 | Low water level
41 | Sikalbaha 225MW |  | PDB | 1*150+1*75 | 225 | 0 | 0 | Under maint.
42 | Sikalbaha Peaking GT |  | PDB | 1*150 | 150 | 0 | 0 | Under maint.
43 | Sikalbaha 105 MW PP (Baraka Sikalbaha) |  | PDB | 6*17.5 | 105 | 0 | 56036 | Reserve
44 | Hathazari 100 MW peaking PP |  | PDB | 11*8.9 | 98 | 40 | 103296 | Low demand
45 | Dohazari -Kalaish 100 MW Peaking |  | PDB | 6*17 | 102 | 0 | 0 | Reserve
| Juldah 100 MW Unit-1 (Acorn) |  | NENP | 8*13.45 | 0 | 0 | 0 | Contract Expired
46 | Juldah 100 MW PP Unit-3 (Acorn) |  | IPP | 8*13.5 | 100 | 25 | 126720 | Low demand
| Barabkunda 22 MW PP (Regent) |  | SIPP, PDB | 8*2.90 | 0 | 0 | 0 | Contract Expired
* | Malancha, Ctg. EPZ (United) |  |  | 5*8.73+3*9.34 | 0 | 3 | 397440
47 | Chattogram 108 MW PP (ECPV) |  | IPP | 16*7 | 108 | 0 | 0 | Reserve
48 | Kaptai 7 MW Solar PP |  | PDB | 7.4 MW | 7 | 0 | 22078
49 | Anwara 300 MW PP (United) |  | IPP | 17*17+24 | 300 | 30 | 519382 | Fuel shortage
50 | Jodiac Power |  | IPP | 3*18.55+1*3.6 | 54 | 54 | 567891
51 | Karnaphuli Power Ltd. |  | IPP | 18.415*6+6.5 | 110 | 0 | 28436 | Reserve
52 | Juldah unit-2 (Acorn) |  | IPP | 8*13.6 | 100 | 50 | 201600 | Low demand
53 | Anlima Energy Ltd. |  | IPP | 6*21.2 | 116 | 40 | 523145 | Low demand
54 | Mirsharai 150 MW |  | BPDB-RPCL | 18.5*9 | 163 | 0 | 33455 | Reserve
55 | SS Power I |  | IPP | 2*612 | 1224 | 957 | 18370907 | Coal shortage
56 | Cox's Bazar Wind |  | IPP | 66 | 60 | 38 | 760800
57 | Matarbari 2*600 MW (CPGCL) |  | CPGCL | 2*575 | 1150 | 565 | 12305454 | Machine problem.
| Mirsharai 150 MW (Gas) |  | BPDB-RPCL | 18.5*9 | 0 | 0 | 0 | On test.
| Chattogram area Total |  |  |  | 4857 | 1861 | 36696445
| Ashuganj TPP Unit- 3 |  | APSCL | 1*150 | 0 | 0 | 0
| Ashuganj TPP Unit- 4 |  | APSCL | 1*150 | 0 | 0 | 0
| Ashuganj TPP Unit- 5 |  | APSCL | 1*150 | 0 | 0 | 0
58 | Ashuganj 225 MW CCPP |  | APSCL | 1*142+1*75 | 221 | 187 | 4629000
59 | Ashuganj 450 MW CCPP(North) |  | APSCL | 1*360 | 360 | 0 | 1336600 | Under maint.
60 | Ashuganj 450 MW CCPP(South) |  | APSCL | 1*360 | 360 | 0 | 0 | Under maint.
61 | Ashuganj 420 MW CCPP(East) |  | APSCL | 284*1+116*1 | 400 | 0 | 0 | Under maint.
62 | Ashuganj 50 MW PP |  | APSCL | 14*3.968 | 45 | 40 | 887976 | Engine problem
63 | Ashuganj 55 MW PP (Precision) |  | NENP | 0 | 55 | 0 | 0 | Gas shortage
64 | Ashuganj 195 MW PP (APSCL-United) |  | IPP | 20*9.73+1*16 | 195 | 189 | 4081455
65 | Ashuganj 51 MW PP (Midland) |  | IPP | 6*9.34 | 51 | 51 | 1024099
66 | Ashuganj 150 MW PP (Midland) |  | IPP | 23*7.015 | 150 | 6 | 342909 | Low demand
67 | Titas 50 MW Peaking PP |  | PDB | 6*8.92 | 52 | 0 | 63600 | Reserve
68 | Chandpur 150 MW CCPP |  | PDB | 1*106+1*57 | 163 | 40 | 829366 | Machine problem.
69 | Chandpur 200 MW (Desh energy) |  | IPP | 12*18.4 | 200 | 13 | 122400 | Low demand
70 | Feni 11 MW PP (Doreen) |  | SIPP, REB | 4*2.90 | 11 | 0 | 0 | Contract Expired
** | Impoprt (Tripura) |  | Imported power | 0 | 160 | 54 | 1099200
| Jangalia 33 MW PP (Summit) |  | SIPP, PDB | 4*8.73 | 0 | 0 | 0 | Contract Expired
71 | Jangalia 52 MW PP (Lakdanavi) |  | IPP | 6*8.92 | 52 | 0 | 0 | Reserve
72 | Cumilla 25 MW PP (Summit) |  | SIPP, REB | 3*3.67+2*6.97 | 25 | 16 | 363160 | Engine problem
| Daudkandi 200 MW PP (B.Trac) |  | IPP | 154*1.4 | 0 | 0 | 0 | Contract Expired
73 | Feni Lanka Power |  | IPP | 7*18.415+1*9.78 | 114 | 0 | 0 | Reserve
74 | Chowmuhani 113 MW |  | IPP | 12*9.78+2*3.1 | 113 | 52 | 542640 | Low demand
75 | Chandpur 115(Doreen) |  | IPP | 4*18.5+2*22.5 | 115 | 32 | 275520 | Low demand
76 | Sonagazi 75 MW Solar Plant |  | EGCB | 75 | 75 | 0 | 394136
| Cumilla Area Total |  |  |  | 2917 | 680 | 15992061
77 | RPCL 210MW CCPP |  | IPP | 4*35+1*70 | 202 | 11 | 337920 | Gas shortage
78 | Jamalpur 95 MW PP(Powerpac) |  | IPP | 0 | 0 | 0 | 0
79 | Sarishabari 3 MW Solar Plant |  | IPP | 1*3 | 3 | 0 | 7750
80 | Mymensingh 200 MW PP (United) |  | IPP | 9.78*21 | 200 | 93 | 782400 | Fuel shortage
81 | Jamalpur 115 MW PP (United) |  | IPP | 9.78*12 | 115 | 55 | 784800 | Fuel shortage
82 | Sutiakhali 50 MW Solar PP |  | IPP | 50 | 50 | 0 | 215310
83 | Tangail Palli Power Gen 22 MW |  | IPP | 4*6.7 | 22 | 0 | 51600 | Under maint.
84 | Bhairob 54.5 MW |  | IPP | 3*18.2 | 54 | 17 | 117720 | Low demand
| Sreepur 150 MW |  | BPDB-RPCL | 150 | 0 | 73 | 559200
| Mymensingh Area Total |  |  |  | 646 | 249 | 2856700
85 | Fenchugonj CCPP Phase-1 |  | PDB | 2*32+1*33 | 70 | 30 | 714000 | Machine problem.
86 | Fenchugonj CCPP Phase-2 |  | PDB | 2*35+1*35 | 90 | 30 | 679200 | Machine problem.
87 | Kushiara 163 MW CCPP (KP) |  | IPP | 1*109+1*54 | 163 | 163 | 3697773
88 | Shajibazar 330 MW CCPP |  | PDB | 3*110 | 330 | 0 | 0 | Under maint.
89 | Fenchugonj 51 MW PP (Barakatullah) |  | RPP | 19*2.90 | 0 | 0 | 0 | Contact expired
90 | Fenchuganj 44 MW (Energyprima) |  | NENP | 12*3.3+5*2 | 50 | 37 | 704088 | Gas shortage
91 | Hobiganj 11 MW PP Cofidence-E |  | SIPP, REB | 4*2.90 | 11 | 2 | 57360 | Engine problem
92 | Shahjibazar GTPP Unit- 8 & 9 |  | PDB | 2*35 | 66 | 56 | 1203360 | Gas shortage
93 | Shahjibazar 86 MW PP (Shahjibazar) |  | RPP | 32*2.90 | 86 | 86 | 1552320
94 | Shahjibazar 100 MW GTPP |  | PDB | 1*100 | 100 | 0 | 0
95 | Sylhet 225 MW CCPP |  | PDB | 1*142+1*89 | 231 | 133 | 3227880 | Machine problem.
96 | Sylhet 20 MW GTPP |  | PDB | 1*20 | 20 | 12 | 304000
| Sylhet 50 MW PP (EPL) |  | NENP | 27*2 | 0 | 0 | 0 | Contract Expired
97 | Shahjahanulla 25 MW PP |  | SIPP, REB | 3*9.34 | 25 | 13 | 349200 | Engine problem
98 | Bibiana-II 341 MW CCPP (Summit) |  | IPP | 1*222+1*119 | 341 | 0 | 16990 | Under maint.
99 | Bibiyana-III 400 MW CCPP |  | PDB | 285*1+134*1 | 400 | 270 | 1811000 | GT sync 13:13.
| Sylhet 10MW PP (Desh) |  | RPP | 6*1.95 | 0 | 0 | 0 | Contract Expired
100 | Bibiyana South 400 MW |  | PDB | 400 MW | 383 | 346 | 7979700 | FGMO
| Sylhet Area Total |  |  |  | 2366 | 1178 | 22296871
101 | Bheramara GTPP Unit-3 |  | PDB | 1*20 | 16 | 0 | 0
** | Bheramara (HVDC ) |  | Imported power | 2*500 | 1000 | 432 | 10400000
| Khulna 115 PP MW (KPCL-2) |  | NENP | 7*17 | 0 | 0 | 0 | Contract Expired
102 | Faridpur 50 MW Peaking PP |  | PDB | 8*6.89 | 54 | 0 | 0 | Reserve
103 | Khulna 225 MW CCPP |  | NWPGCL | 1*150+1*75 | 230 | 0 | 0 | Fuel shortage
104 | Gopalganj 100 MW Peaking PP |  | PDB | 16*6.98 | 109 | 0 | 0 | Reserve
105 | Bheramara 410 MW CCPP |  | NWPGCL | 1*278+1*132 | 410 | 219 | 5389632 | Gas shortage
| Noapara 40 MW PP (Khanjahan Ali) |  | NENP | 5*8.5 | 0 | 0 | 0 | Contract Expired
| Noapara 100 MW PP (Bangla Trac) |  | IPP | 70*1.4 | 0 | 0 | 0 | Contract Expired
106 | Rupsha 105 MW PP (Orion rupsha) |  | IPP | 6*18.445 | 105 | 0 | 0 | Fuel shortage
107 | Madhumati 100 MW PP |  | NWPGCL | 6*18 | 105 | 0 | 0 | Fuel shortage
108 | Mongla Orion 100 MW Solar PP |  | IPP | 100 | 100 | 0 | 428400
109 | Khulna 330 MW CCPP (OIL) |  | PDB | 1*220+1*110 | 336 | 0 | 0 | On test.
110 | Rampal 1320 MW (BIFPCL) |  | NTPC&BPDB | 617*2 | 1234 | 618 | 13323640 | Coal shortage
| Kulna 225 MW CCPP (GAS) |  | NWPGCL | 0 | 0 | 0 | 0
| Nepal |  | Imported power | 40 | 0 | 0 | 0
| Khulna Area Total |  |  |  | 3699 | 1269 | 29541672
111 | Barisal 110 MW PP (Summit ) |  | IPP | 7*17.076 | 110 | 0 | 0 | Fuel shortage
112 | Bhola 33 MW PP (Venture) |  | NENP | 1*34.50 | 10 | 7 | 131312 | Engine problem
113 | Bhola 225 MW CCPP |  | PDB | 2*63+1*68 | 194 | 134 | 3142000 | Machine problem.
| Bhola 95 MW PP (Aggreko) |  | QRPP | 96*1.10 | 0 | 0 | 0 | Contract Expired
114 | Payra 1320 MW |  | BCPCL | 2*622 | 1244 | 560 | 12715636 | Unit-2 under overhauling
115 | Bhola Nutan Biddut BD LTD |  | IPP | 220 | 220 | 6 | 12366 | ST sync process.
116 | United Payra Power Ltd. |  | IPP | 8*18.5+1*9.5 | 150 | 54 | 495600 | Low demand
117 | Barisal 307 MW |  | IPP | 307*1 | 307 | 307 | 6284000
118 | Barisal 1 MW Solar Plant |  | PDB | 1 | 1 | 0 | 2982
| Barisal Area Total |  |  |  | 2236 | 1068 | 22783896
119 | Baghabari 71 MW GTPP |  | PDB | 1*71 | 71 | 0 | 0 | Gas shortage
| Baghabari 100 MW GTPP |  | PDB | 1*100 | 100 | 0 | 0 | Gas shortage
120 | Baghabari 50 MW Peaking PP |  | PDB | 6*8.9 | 52 | 0 | 0 | Reserve
121 | Bera 70 MW Peaking PP |  | PDB | 9*8.29 | 71 | 0 | 0 | Reserve
122 | Amnura 50 MW PP(Sinha) |  | NENP | 7*7.79 | 28 | 0 | 0 | NENP
| Katakhali 50 MW PP (Northern) |  | QRPP | 6*8.9 | 0 | 0 | 0 | Contract Expired
123 | Katakhali 50 MW Peaking PP |  | PDB | 6*8.7 | 50 | 0 | 0 | Reserve
124 | Sirajgonj Unit-1 225MW |  | NWPGCL | 1*150+1*75 | 210 | 164 | 3872364 | Gas shortage
125 | Sirajgonj Unit-2 225MW |  | NWPGCL | 1*150+1*75 | 220 | 151 | 3796700
126 | Sirajgonj Unit-3 225MW |  | NWPGCL | 1*141 | 220 | 0 | 0 | Gas shortage
127 | Sirajgonj 400 MW CCPP Unit-4 |  | IPP, SNWPGCL | 1*282+1*132 | 414 | 414 | 9208364
128 | Santahar 50 MW Peaking PP |  | PDB | 6*8.7 | 50 | 0 | 0 | Engine problem
| Bogra 22 MW PP (GBB) |  | RPP | 0 | 0 | 0 | 0 | Contract Expired
| Bogura 20 MW PP (Energyprima) |  | NENP | 5*3.3+5*2 | 0 | 0 | 0 | Contract Expired
129 | Ullapara 11 MW PP (Summit) |  | SIPP, REB | 4*2.90 | 11 | 5 | 153090 | Engine problem
130 | Natore 52 MW PP (Rajlanka) |  | IPP | 6*8.92 | 52 | 16 | 81216 | Low demand
131 | Chapainawabganj 100 MW Peaking PP |  | PDB | 12*8.924 | 104 | 52 | 282256 | Engine problem
| Baghabari 200 MW PP (Paramount) |  | IPP | 135*1.6 | 0 | 0 | 0 | Contract Expired
132 | Bagura 113 MW PP (Confidence)-2 |  | IPP | 6*18.55+7.2 | 113 | 10 | 58464 | Low demand
133 | Confidence Power Bogura Unit-1 113 MW |  | IPP | 6*18.55 | 113 | 25 | 32352 | Low demand
134 | Sirajgonj 6.55 MW Solar |  | NWPGCL | 1*6 | 6 | 0 | 20580
** | Adani Power Jharkhanda Ltd |  | Imported power | 748*2 | 1496 | 759 | 15604727
135 | Sirajganj 68 MW Solar Park |  | IPP | 68 | 68 | 0 | 230252
| Pabna Solar 100 MW |  | IPP | 100 | 0 | 0 | 391370
| Rajshahi Area Total |  |  |  | 3449 | 1596 | 33731735
136 | Barapukuria TPP Unit-1 |  | PDB | 1*125 | 85 | 71 | 1655999
| Barapukuria TPP Unit-2 |  | PDB | 1*125 | 85 | 0 | 0 | Under maint.
137 | Barapukuria 275 MW TPP Unit-3 |  | PDB | 1*275 | 274 | 153 | 3701000 | Machine problem.
138 | Rangpur 20 MW GTPP |  | PDB | 1*20 | 20 | 0 | 0
139 | Saidpur 20 MW GTPP |  | PDB | 1*20 | 20 | 0 | 0
140 | Rangpur 113 MW PP (Confidence) |  | IPP | 9*6.984+7*7.015+3.15*2 | 113 | 0 | 0 | Reserve
141 | Sympa Solar Power 8MW |  | IPP | 8 MW | 8 | 0 | 18632
142 | Energypac Power Venture Thakurgaon Ltd. |  | IPP | 115 | 115 | 45 | 308352 | Low demand
143 | Intraco Solar 30 MW |  | IPP | 1*30 | 30 | 0 | 86339
144 | Teesta Solar Limited |  | IPP | 16*12.5 | 200 | 0 | 523440
| Rangpur Area Total |  |  |  | 950 | 269 | 6293762
| Total |  |  |  | 27035 | 10162 | 209500385
| Eastern Grid Total |  |  |  | 16701 | 5960 | 117149320
| Western Grid Total |  |  |  | 10334 | 4202 | 92351065
| National Grid Total |  |  |  | 27035 | 10162 | 209500385
*Data collected from respective power station over telephone.
Executive Engineer
Network Operation Division
Page- 3

## P3
Power Grid Bangladesh PLC
National Load Dispatch Center (NLDC)
MAXIMUM LOAD SERVED BY DIFFERENT GRID SUB-STATIONS
| Date : | 2024-12-11
Zone Total Scenario at Evening Peak Hour (18:00 Hr.)
(a) ENTIRE EASTERN GRID: |  |  | 6869.82 |  | MW | (b) ENTIRE WESTERN GRID: |  |  |  | 3166 | MW
i) Dhaka area |  |  | 3885.82 |  | MW | i) Khulna area |  |  |  | 1157 | MW
ii) Chattogram area |  |  | 965 |  | MW | ii) Barishal area |  |  |  | 297 | MW
iii) Cumilla area |  |  | 847 |  | MW | iii) Rajshahi area |  |  |  | 983 | MW
iv) Mymensingh area |  |  | 825 |  | MW | iv) Rangpur area |  |  |  | 729 | MW
v) Sylhet area |  |  | 347 |  | MW
System Total Demand at Evening Peak Hour (a + b) = | [5 empty] | 10035.82 | MW
Sl No. | Sub-station | Load (MW) | Time | Sl No. | Sub-station | Load (MW) | Time | Sl No. | Sub-station | Load (MW) | Time
1 | AKS | 0 | 00:00 | 67 | Jashore | 94 | 13:00 | 133 | Rajbari | 52 | 18:30
2 | AKSML | 113.9 | 12:00 | 68 | Jhenaidah | 89 | 18:00 | 134 | Rajendrapur | 90 | 19:00
3 | Aftabnagar | 24 | 12:00 | 69 | Joydebpur | 122 | 18:30 | 135 | Rajshahi | 92 | 13:00
4 | Agargaon | 81 | 13:00 | 70 | Joypurhat | 40 | 18:30 | 136 | Rajshahi-230 | 35 | 13:00
5 | Agrabad | 66 | 18:00 | 71 | Juldah | 8 | 01:00 | 137 | Ramganj | 86 | 19:00
6 | Amnura | 37 | 18:30 | 72 | KSRM | 34 | 16:00 | 138 | Rampur | 25 | 12:00
7 | Ashuganj | 56 | 16:00 | 73 | Kabirpur | 231 | 18:00 | 139 | Rangamati | 10 | 09:00
8 | BSRM | 132 | 10:00 | 74 | Kachua | 44 | 18:00 | 140 | Rangpur | 105 | 18:00
9 | Bagerhat | 64 | 18:00 | 75 | Kallyanpur | 69 | 13:00 | 141 | Ruppur | 4.8 | 15:00
10 | Bakulia | 77 | 13:00 | 76 | Kalurghat | 21 | 12:00 | 142 | SSM | 6 | 23:00
11 | Banani | 43 | 14:00 | 77 | Kamrangirchar | 51.5 | 13:00 | 143 | Saidpur | 92 | 18:00
12 | Bangabhaban | 8 | 10:00 | 78 | Kaptai | N/A | N/A | 144 | Satkhira | 80 | 18:30
13 | Barapukuria | 53 | 18:00 | 79 | Kazla | 99 | 13:00 | 145 | Satmasjid | 74 | 13:00
14 | Barguna | 16 | 19:30 | 80 | Keranigonj | 59 | 12:00 | 146 | Savar | 170 | 12:00
15 | Barishal | 72 | 12:00 | 81 | Khagrachori | 24 | 18:00 | 147 | SevenRings | 13.05 | 12:00
16 | Barishal-230 | 62 | 21:00 | 82 | Khulna | 65 | 12:00 | 148 | ShahCement | 24 | 07:00
17 | Baroaulia | 42 | 18:00 | 83 | Khulshi | 96 | 11:00 | 149 | Shahjadpur | 56 | 18:00
18 | Baroirhat | 40 | 13:00 | 84 | Kishoreganj | 100 | 18:00 | 150 | Shahjibazar | 71 | 19:00
19 | Bashundhara | 124 | 13:00 | 85 | Kodda | 258 | 17:00 | 151 | Shahmirpur | 33 | 18:00
20 | BashundharaCement | 12 | 11:00 | 86 | Kulaura | 27 | 18:00 | 152 | Shariatpur | 50 | 21:00
21 | Beanibazar | 42 | 18:30 | 87 | Kurigram | 44 | 18:00 | 153 | Sherpur | 94 | 18:00
22 | Benapole | 38 | 08:00 | 88 | Kushtia | 90 | 18:00 | 154 | Shikalbaha | 23 | 18:00
23 | Bhaluka | 116 | 18:00 | 89 | Lalbag | 88 | 13:00 | 155 | Shitalakhya | 61 | 12:00
24 | Bhandaria | 36.5 | 21:00 | 90 | Lalmonirhat | 40 | 18:00 | 156 | Sholosohor | 33 | 15:00
25 | Bhangura | 22 | 18:00 | 91 | MI_Cement | 17.5 | 11:00 | 157 | Shyampur | 146 | 13:00
26 | Bheramara(GK) | 41 | 18:00 | 92 | Madanganj | 29 | 11:00 | 158 | Siddhirganj | 92 | 12:00
27 | Bhulta | 207 | 22:00 | 93 | Madaripur | 65 | 20:00 | 159 | Sirajganj | 70 | 18:30
28 | Bog-Sherpur | 58 | 18:00 | 94 | Madartek | 53.66 | 21:00 | 160 | Sonargaon | 75 | 23:00
29 | Bogura | 106 | 18:00 | 95 | Madunaghat | 33 | 12:00 | 161 | Sreemongol | 49 | 17:00
30 | Borhanuddin | 52 | 18:30 | 96 | Magura | 43 | 18:00 | 162 | Sreepur | 64 | 18:00
31 | Brahmanbaria | 101 | 19:00 | 97 | Mahasthangarh | 48 | 18:00 | 163 | Srinagar | 29.02 | 20:00
32 | Cantonment | 78 | 13:00 | 98 | Manikganj | 93 | 18:00 | 164 | Sunamganj | 36 | 18:00
33 | Chandpur | 43 | 20:00 | 99 | Maniknagar | 48 | 13:00 | 165 | Sylhet | 42 | 16:00
34 | Chandraghona | 25 | 18:00 | 100 | Matarbari | 42 | 18:30 | 166 | Sylhet-132 | 81 | 13:00
35 | Chapai | 50 | 12:00 | 101 | Matuail | 48 | 10:00 | 167 | TK | 21 | 18:00
36 | Charsaidpur | 27 | 23:00 | 102 | Millgate | 84 | 08:00 | 168 | Tangail | 132 | 18:00
37 | Chauddagram | 41 | 18:00 | 103 | Mirpur | 89 | 18:30 | 169 | Thakurgaon | 77 | 18:00
38 | Chhatak | 20 | 18:00 | 104 | Mirsorai | 8 | 19:30 | 170 | Tongi | 87 | 10:00
39 | Chowmuhani | 140 | 21:00 | 105 | Mirzapur | 30 | 18:00 | 171 | Ullahpara | 30 | 18:00
40 | Chuadanga | 69 | 18:00 | 106 | Mithapukur | 48 | 18:00 | 172 | Ullon | 36 | 18:30
41 | Coxsbazar | 94 | 18:00 | 107 | Modern | 0 | 00:00 | 173 | Uttara | 52 | 13:00
42 | Cumilla(N) | 109 | 13:00 | 108 | Mogbazar | 84.1 | 13:00 | 174 | UttaraNew | 40 | 12:00
43 | Cumilla(S) | 113 | 18:00 | 109 | Mongla | 33 | 10:00 | 175 | Zigatola | 68 | 13:00
44 | Daudkandi | 106 | 19:30 | 110 | Motijheel | 28 | 13:00
45 | Dhaka | 28 | 13:00 | 111 | Munshiganj | 70 | 18:00
46 | Dhamrai | 100 | 18:00 | 112 | Mymensingh | 161 | 18:00
47 | Dhanmondi | 84.2 | 13:00 | 113 | Naogaon | 84 | 19:30
48 | Dohazari | 65 | 18:00 | 114 | Narail | 38 | 18:00
49 | Faridpur | 107 | 18:00 | 115 | Narinda | 38 | 13:00
50 | Fatullah | 72 | 12:00 | 116 | Narshingdi | 145 | 20:00
51 | Fenchuganj | 24 | 18:30 | 117 | Natore | 98 | 18:00
52 | Feni | 70 | 18:00 | 118 | Nawabganj | 26.6 | 21:00
53 | GPH | 82 | 04:00 | 119 | Netrakona | 97 | 18:00
54 | Ghatail | 54 | 18:00 | 120 | New | 53.7 | 12:00
55 | Ghorashal | 49 | 19:30 | 121 | Niamatpur | 42 | 18:00
56 | Goalpara | 14 | 18:00 | 122 | Noapara | 32 | 18:00
57 | Gollamari | 60 | 13:00 | 123 | PHP | 2 | 00:00

## Voltage
e
MAXIMUM & MINIMUM VOLTAGES OF DIFFERENT GRID SUB-STATIONS:
| Date: | 2024-12-11 | [7 empty] | QF-LDC-10
| Sub-Station | Max Voltage | Hour | Min | Hour | Sub-Station | Maxm | Hour | Min | Hour
|  |  |  | Voltage |  |  | Voltage |  | Voltage
| 400 KV | KV | Hour | KV | Hour | 400 KV | KV | Hour | KV | Hour
| Aminbazar | 410 | 03:00 | 398 | 12:00 | Kaliakoir | 379 | 21:00 | 359 | 12:00
| Ashuganj | 410 | 2:00 | 390 | 12:00 | Madunaghat | 411 | 13:00 | 403 | 16:00
| Bhulta | 406 | 03:00 | 392 | 12:00 | Meghnaghat | 400 | 02:00 | 393 | 12:00
| Bibiana | 395 | 17:00 | 386 | 12:00 | Payra | 419 | 03:00 | 410 | 12:00
| BIPTC | 409 | 02:00 | 401 | 14:00 | Rahanpur | 413 | 03:00 | 402 | 09:00
| Bogura | 408 | 04:00 | 395 | 08:00 | Rampal | 411 | 03:00 | 400 | 12:00
| Gopalganj | 414 | 04:00 | 403 | 15:00
| 230 KV | KV |  | KV |  | 230 KV | KV |  | KV
| Agargaon | 236 | 03:00 | 226 | 12:00 | Haripur | 237 | 04:00 | 231 | 12:00
| AKSML | 242 | 13:00 | 230 | 11:00 | Hasnabad | 237 | 01:00 | 230 | 15:00
| Aminbazar | 237 | 03:00 | 227 | 10:00 | Hathazari | 240 | 21:00 | 232 | 15:00
| Ashuganj | 240 | 01:00 | 233 | 12:00 | Ishurdi | 240 | 04:00 | 233 | 08:00
| Ashuganj-400 | 242 | 2:00 | 224 | 12:00 | Jhenaidah | 237 | 04:00 | 227 | 12:00
| Baghabari | 239 | 03:00 | 232 | 12:00 | Kaliakoir | 237 | 03:00 | 226 | 12:00
| Barapukuria | 226 | 02:00 | 218 | 08:00 | Keranigonj | 236 | 03:00 | 226 | 12:00
| Barapukuria-230 | 224 | 5:00 | 215 | 10:00 | Khulna(S) | 240 | 03:00 | 230 | 12:00
| Barishal | 245 | 03:00 | 232 | 14:00 | Madunaghat | 240 | 13:00 | 232 | 15:00
| Bheramara | 237 | 03:00 | 230 | 12:00 | Madunaghat-400 | 237 | 13:00 | 230 | 16:00
| Bhulta | 239 | 01:00 | 231 | 12:00 | Maniknagar | 238 | 03:00 | 232 | 15:00
| Bibiana | 231 | 02:00 | 224 | 15:00 | Meghnaghat | 245 | 01:00 | 238 | 17:00
| BIPTC | 238 | 03:00 | 230 | 19:00 | Meghnaghat-400 | 241 | 03:00 | 233 | 12:00
| Bogura | 238 | 04:00 | 229 | 09:00 | Mirsorai | 238 | 13:00 | 229 | 15:00
| Bogura-400 | 237 | 04:00 | 229 | 08:00 | Rajshahi | 239 | 04:00 | 230 | 08:00
| Borhanuddin | 247 | 04:00 | 240 | 18:00 | Rampal | 238 | 04:00 | 227 | 12:00
| BSRM | 239 | 13:00 | 231 | 00:00 | Rampur | N/A | N/A | N/A | N/A
| Cumilla(N) | 235 | 04:00 | 230 | 12:00 | Rampura | 239 | 03:00 | 231 | 12:00
| Faridpur | 245 | 05:00 | 238 | 12:00 | Shikalbaha | 238 | 14:00 | 231 | 16:00
| Fenchuganj | 238 | 18:00 | 230 | 12:00 | Shyampur | 238 | 03:00 | 230 | 12:00
| Ghorashal | 240 | 00:00 | 232 | 13:00 | Siddhirganj | 240 | 01:00 | 235 | 12:00
| Ghorashal-230 | 237 | 02:00 | 227 | 12:00 | Sirajgonj | 245 | 03:00 | 240 | 12:00
| Gopalganj | 245 | 03:00 | 237 | 12:00 | Sreepur | 240 | 03:00 | 234 | 12:00
| GPH | 239 | 13:00 | 230 | 00:00 | Tongi | 236 | 04:00 | 226 | 12:00
| 132 KV | KV |  | KV |  | 132 KV | KV |  | KV
| Aftabnagar | 136 | 01:00 | 130 | 12:00 | Kushtia | 139 | 05:00 | 134 | 12:00
| Agargaon | 138 | 03:00 | 130 | 12:00 | Lalbag | 136 | 04:00 | 128 | 12:00
| Agrabad | 137 | 13:00 | 132 | 15:00 | Lalmonirhat | 131 | 07:00 | 124 | 08:00
| AKS | 135 | 21:00 | 130 | 11:00 | Madanganj | 134 | 02:00 | 131 | 07:00
| Aminbazar | 137 | 03:00 | 130 | 10:00 | Madaripur | 135 | 22:00 | 131 | 12:00
| Amnura | 139 | 22:00 | 132 | 12:00 | Madartek | 135 | 02:00 | 130 | 12:00
| Ashuganj | 142 | 07:00 | 139 | 15:00 | Madunaghat | 137 | 21:00 | 133 | 11:00
| Bagerhat | 137 | 01:00 | 130 | 12:00 | Magura | 141 | 02:00 | 132 | 12:00
| Bakulia | 138 | 13:00 | 132 | 00:00 | Mahasthangarh | 136 | 04:00 | 129 | 08:00
| Banani | 137 | 03:00 | 129 | 12:00 | Manikganj | 132 | 00:00 | 124 | 12:00
| Bangabhaban | 136 | 00:00 | 131 | 12:00 | Maniknagar | 137 | 05:00 | 131 | 12:00
| Barapukuria | 136 | 02:00 | 129 | 08:00 | Matarbari | 129 | 09:00 | 112 | 16:00
| Barguna | 140 | 08:00 | 135 | 00:00 | Matuail | 137 | 13:00 | 132 | 19:30
| Barishal | 134 | 05:00 | 130 | 12:00 | Millgate | 136 | 03:00 | 126 | 11:00
| Barishal-230 | 139 | 14:00 | 131 | 12:00 | Mirpur | 136 | 03:00 | 125 | 02:00
| Baroaulia | 137 | 21:00 | 133 | 00:00 | Mirzapur | 131 | 21:00 | 123 | 12:00
| Baroirhat | 135 | 03:00 | 130 | 15:00 | Mithapukur | 135 | 04:00 | 126 | 08:00
| Bashundhara | 136 | 03:00 | 127 | 12:00 | MI_Cement | 135 | 05:00 | 131 | 12:00
| BashundharaCement | 134 | 02:00 | 131 | 07:00 | Modern | 136 | 13:00 | 132 | 15:00
| Beanibazar | 136 | 01:00 | 133 | 12:00 | Mogbazar | 137 | 01:00 | 131 | 12:00
| Benapole | 139 | 02:00 | 131 | 12:00 | Mongla | 134 | 06:00 | 130 | 12:00
| Bhaluka | 133 | 00:00 | 127 | 12:00 | Motijheel | 136 | 00:00 | 131 | 12:00
| Bhandaria | 134 | 06:00 | 129 | 13:00 | Munshiganj | 134 | 13:00 | 130 | 15:00
| Bhangura | 141 | 01:00 | 137 | 12:00 | Mymensingh | 136 | 17:00 | 122 | 00:00
| Bheramara | 138 | 01:00 | 135 | 09:00 | Naogaon | 136 | 01:00 | 129 | 08:00
| Bheramara(GK) | 138 | 02:00 | 135 | 08:00 | Narail | 141 | 03:00 | 133 | 12:00
| Bhulta | 128 | 14:00 | 122 | 07:00 | Narinda | 137 | 5:00 | 131 | 12:00
| Bog-Sherpur | 138 | 04:00 | 131 | 08:00 | Narshingdi | 132 | 14:00 | 125 | 07:00
| Bogura | 138 | 04:00 | 132 | 08:00 | Natore | 138 | 03:00 | 132 | 08:00
| Bogura-230 | 137 | 03:00 | 131 | 09:00 | Nawabganj | 136 | 02:00 | 130 | 12:00
| Brahmanbaria | 137 | 00:00 | 134 | 12:00 | Netrakona | 134 | 13:00 | 121 | 08:00
| Cantonment | 138 | 03:00 | 130 | 12:00 | New | 136 | 00:00 | 129 | 15:00
| Chandpur | 136 | 13:00 | 128 | 23:00 | Niamatpur | 140 | 06:00 | 135 | 08:00
| Chandraghona | 137 | 13:00 | 134 | 00:00 | Noapara | 140 | 04:00 | 131 | 12:00
| Chapai | 139 | 02:00 | 133 | 12:00 | Pabna | 140 | 03:00 | 135 | 08:00
| Charsaidpur | 135 | 03:00 | 131 | 12:00 | Palashbari | 134 | 04:00 | 126 | 18:00
| Chauddagram | 136 | 13:00 | 131 | 15:00 | Panchagarh | 137 | 03:00 | 124 | 08:00
| Chhatak | 134 | 04:00 | 131 | 12:00 | Patuakhali | 140 | 00:00 | 135 | 02:00
| Chowmuhani | 136 | 13:00 | 127 | 22:00 | Payra | 138 | 02:00 | 135 | 12:00
| Chuadanga | 140 | 03:00 | 131 | 12:00 | PHP | 134 | 09:00 | 130 | 15:00
| Coxsbazar | 128 | 22:00 | 118 | 15:00 | Postogola | 138 | 04:00 | 133 | 12:00
| Cumilla(N) | 138 | 13:00 | 133 | 16:00 | Purbachal | 137 | 03:00 | 126 | 12:00
| Cumilla(S) | 138 | 13:00 | 129 | 10:00 | Purbasadipur | 132 | 02:00 | 120 | 08:00
| Daudkandi | 135 | 13:00 | 131 | 12:00 | Rahanpur | 141 | 03:00 | 136 | 09:00
| Dhaka | 135 | 01:00 | 131 | 12:00 | Rahim | 134 | 04:00 | 131 | 12:00
| Dhamrai | 137 | 03:00 | 130 | 12:00 | Rajbari | 136 | 02:00 | 131 | 12:00
| Dhanmondi | 135.5 | 03:00 | 131 | 12:00 | Rajendrapur | 132 | 19:30 | 118 | 10:00
| Dohazari | 136 | 13:00 | 129 | 15:00 | Rajshahi | 137 | 01:00 | 132 | 12:00
| Faridpur | 136 | 05:00 | 132 | 12:00 | Rajshahi-230 | 138 | 04:00 | 131 | 11:00
| Fatullah | 136 | 04:00 | 131 | 12:00 | Ramganj | 136 | 13:00 | 126 | 23:00
| Fenchuganj | 139 | 06:00 | 137 | 13:00 | Rampur | 138 | 13:00 | 132 | 15:00
| Feni | 133 | 10:00 | 130 | 00:00 | Rampura | 136 | 04:00 | 130 | 12:00
| Ghatail | 131 | 21:00 | 122 | 01:00 | Rangamati | 137 | 13:00 | 133 | 12:00
| Ghorashal | 141 | 01:00 | 136 | 13:00 | Rangpur | 132 | 03:00 | 122 | 08:00
| Goalpara | 138 | 03:00 | 134 | 12:00 | Ruppur | 140 | 03:00 | 136 | 08:00
| Gollamari | 139 | 04:00 | 132 | 12:00 | Saidpur | 134 | 06:00 | 124 | 09:00
| Gopalganj | 138 | 03:00 | 132 | 12:00 | Satkhira | 137 | 03:00 | 130 | 12:00
| Gopalganj-400 | 138 | 04:00 | 133 | 12:00 | Satmasjid | 138 | 04:00 | 131 | 12:00
| Gulshan | 134 | 00:00 | 129 | 12:00 | Savar | 135 | 19:00 | 128 | 15:00
| Halishahar | 138 | 13:00 | 132 | 15:00 | SevenRings | 143 | 04:00 | 135 | 15:00
| Haripur | 135 | 13:00 | 132 | 19:00 | ShahCement | 135 | 03:00 | 131 | 12:00
| HaripurSBU | 135 | 08:00 | 132 | 19:00 | Shahjadpur | 145 | 03:00 | 140 | 07:00
| Hasnabad | 136 | 00:00 | 133 | 12:00 | Shahjibazar | 138 | 08:00 | 134 | 15:00
| Hathazari | 139 | 20:00 | 134 | 04:00 | Shahmirpur | 136 | 07:00 | 133 | 11:00
| Ishurdi | 140 | 01:00 | 136 | 12:00 | Shariatpur | 138 | 06:00 | 131 | 12:00
| Jaldhaka | 132 | 03:00 | 124 | 08:00 | Sherpur | 137 | 17:00 | 119 | 05:00
| Jamalpur | 140 | 17:00 | 122 | 00:00 | Shikalbaha | 127 | 13:00 | 121 | 00:00
| Jashore | 140 | 02:00 | 131 | 12:00 | Shikalbaha-230 | 137 | 13:00 | 133 | 16:00
| Jhenaidah | 140 | 01:00 | 135 | 12:00 | Shitalakhya | 135 | 05:00 | 131 | 12:00
| Jhenaidah-230 | 142 | 04:00 | 135 | 12:00 | Sholosohor | 138 | 13:00 | 133 | 11:00
| Joydebpur | 140 | 13:00 | 131 | 15:00 | Shyampur | 135 | 22:00 | 131 | 12:00
| Joypurhat | 137 | 04:00 | 129 | 12:00 | Shyampur-230 | 136 | 05:00 | 130 | 12:00
| Juldah | 136 | 11:00 | 133 | 01:00 | Siddhirganj | 136 | 13:00 | 132 | 19:30
| Kabirpur | 135 | 00:00 | 123 | 09:00 | Sirajganj | 140 | 01:00 | 133 | 08:00
| Kachua | 136 | 13:00 | 131 | 00:00 | Sonargaon | 133 | 02:00 | 129 | 07:00
| Kaliakoir | 138 | 01:00 | 125 | 09:00 | Sreemongol | 138 | 23:00 | 134 | 16:00
| Kallyanpur | 134 | 02:00 | 130 | 12:00 | Sreepur | 134 | 03:00 | 130 | 08:00
| Kalurghat | 137 | 00:00 | 133 | 10:00 | Srinagar | 136 | 03:00 | 129 | 12:00
| Kamrangirchar | 136 | 07:00 | 129 | 12:00 | SSM | 141 | 13:00 | 133 | 10:00
| Kaptai | N/A | N/A | N/A | N/A | Sunamganj | 134 | 02:00 | 131 | 12:00
| Kazla | 137 | 04:00 | 131 | 13:00 | Sylhet | 136 | 01:00 | 133 | 15:00
| Keranigonj | 136 | 04:00 | 129 | 12:00 | Sylhet-132 | 135 | 00:00 | 133 | 15:00
| Khagrachori | 136 | 21:00 | 132 | 15:00 | Tangail | 128 | 17:00 | 120 | 12:00
| Khulna | 138 | 03:00 | 131 | 12:00 | Thakurgaon | 134 | 03:00 | 120 | 08:00
| Khulna(S) | 140 | 04:00 | 132 | 12:00 | TK | 139 | 13:00 | 133 | 15:00
| Khulshi | 136 | 13:00 | 130 | 15:00 | Tongi | 136 | 00:00 | 130 | 12:00
| Kishoreganj | 135 | 00:00 | 130 | 08:00 | Ullahpara | 141 | 04:00 | 137 | 09:00
| Kodda | 138 | 04:00 | 120 | 09:00 | Ullon | 135 | 03:00 | 131 | 15:00
| KSRM | 139 | 13:00 | 134 | 02:00 | Uttara | 136 | 00:00 | 126 | 12:00
| Kulaura | 138 | 00:00 | 135 | 15:00 | UttaraNew | 136 | 02:00 | 126 | 12:00
| Kurigram | 131 | 03:00 | 121 | 08:00 | Zigatola | 136 | 02:00 | 130 | 12:00

## L-Curve
Date | 2024-12-11
.
TIME | E-W INT.(Export) | EAST GRID | WEST GRID | TOTAL |  |  | DAILY LOAD CURVE
0:00 | 854 | 4482 | 3750 | 8232 |  |  |  | QF-LDC-11
0:30 | 773.5 | 4484.5 | 3588.5 | 8073 | Date: | 2024-12-11
1:00 | 693 | 4487 | 3427 | 7914
1:30 | 654.5 | 4447.5 | 3252 | 7699.5
2:00 | 616 | 4408 | 3077 | 7485
2:30 | 630 | 4337.5 | 3016 | 7353.5 | [5 empty] | Gen. at Eve. Peak | 10162 | 10162 MW (18:00 )
3:00 | 644 | 4267 | 2955 | 7222 | [6 empty] | 18:00
3:30 | 674.5 | 4147 | 2944 | 7091 | [5 empty] | Gen. at Day Peak | 9155 | 9155 MW (12:00 )
4:00 | 705 | 4027 | 2933 | 6960 | [6 empty] | 12:00
4:30 | 736 | 3917 | 2948.5 | 6865.5 | [5 empty] | Highest Generation | 10162
5:00 | 767 | 3807 | 2964 | 6771 | [6 empty] | 18:00
5:30 | 749 | 3932.5 | 3097 | 7029.5
6:00 | 731 | 4058 | 3230 | 7288
6:30 | 691.5 | 4217.5 | 3392 | 7609.5
7:00 | 652 | 4377 | 3554 | 7931
7:30 | 601 | 4509 | 3786.5 | 8295.5
8:00 | 550 | 4641 | 4019 | 8660
8:30 | 608 | 4655 | 4063.5 | 8718.5
9:00 | 666 | 4669 | 4108 | 8777
9:30 | 715 | 4690.5 | 4009.5 | 8700
10:00 | 764 | 4712 | 3911 | 8623
10:30 | 779 | 4815.5 | 3918 | 8733.5
11:00 | 794 | 4919 | 3925 | 8844
11:30 | 902 | 4870 | 4129.5 | 8999.5
12:00 | 1010 | 4821 | 4334 | 9155
12:30 | 908.5 | 5035 | 4341.5 | 9376.5
13:00 | 807 | 5249 | 4349 | 9598
13:30 | 854 | 5046 | 4242 | 9288
14:00 | 901 | 4843 | 4135 | 8978
14:30 | 941.5 | 4777.5 | 4052 | 8829.5
15:00 | 982 | 4712 | 3969 | 8681
15:30 | 958.5 | 4750 | 3925 | 8675
16:00 | 935 | 4788 | 3881 | 8669
16:30 | 844 | 4965.5 | 3879.5 | 8845
17:00 | 753 | 5143 | 3878 | 9021
17:30 | 615 | 5551.5 | 4040 | 9591.5
18:00 | 477 | 5960 | 4202 | 10162
18:30 | 486.5 | 5931 | 4198 | 10129
19:00 | 496 | 5902 | 4194 | 10096
19:30 | 487 | 5743 | 4180 | 9923
20:00 | 518 | 5659 | 4176 | 9835 |  |  |  | Executive Engineer
20:30 | 540 | 5571.5 | 4156.5 | 9728 |  |  |  | Network Operation Division
21:00 | 562 | 5484 | 4137 | 9621
21:30 | 616.5 | 5254 | 4108.5 | 9362.5
22:00 | 671 | 5024 | 4080 | 9104 |  |  |  |  | Page 6 of 7
22:30 | 729 | 4882.5 | 3983.5 | 8866
23:00 | 787 | 4741 | 3887 | 8628
23:30 | 820.5 | 4611.5 | 3818.5 | 8430
24:00 | 854 | 4482 | 3750 | 8232
10162 MW (18:00 )
9155 MW (12:00 )

## En-Curve
DAILY ENERGY CURVE
Date | 2024-12-11 |  |  | Energy |  | 209500385
[16 empty] | Date: | 2024-12-11 |  |  |  |  | QF-LDC-12
TIME | GAS | HVDC | Nepal | P.GEN(GAS). | P.GEN(HSD) | P.GEN(HFO). | COAL | HYDRO | G.GEN(HSD) | G.GEN(HFO) | TRIPURA | ADANI | SOLAR | WIND | SHORTAGE
0:00 | 2330 | 432 | 0 | 1754 | 0 | 78 | 2680 | 40 | 0 | 64 | 50 | 755 | 0 | 49 | 0
0:30 | 2427.5 | 426.5 | 0 | 1747.5 | 0 | 47 | 2608 | 40 | 0 | 40 | 47 | 657 | 0 | 32.5 | 0 |  |  | Date: | 44175
1:00 | 2525 | 421 | 0 | 1741 | 0 | 16 | 2536 | 40 | 0 | 16 | 44 | 559 | 0 | 16 | 0
1:30 | 2510 | 421 | 0 | 1719 | 0 | 8 | 2431.5 | 40 | 0 | 8 | 47 | 487.5 | 0 | 27.5 | 0 | [8 empty] | Total Energy | 209.5004 | 209.5004 | Total Energy Gen Total Energy MKWHr Energy Not Served Energy not Served MKWHr Energy Requirement Energy Requirement MKWHr | Total Energy Gen 209.500 MKWHr Energy Not Served 0.000 MKWHr Energy Requirement 209.500 MKWHr
2:00 | 2495 | 421 | 0 | 1697 | 0 | 0 | 2327 | 40 | 0 | 0 | 50 | 416 | 0 | 39 | 0 | [8 empty] | Energy not Served | 0 | 0
2:30 | 2506 | 421 | 0 | 1585 | 0 | 0 | 2302 | 40 | 0 | 0 | 50 | 412.5 | 0 | 37 | 0 | [8 empty] | Energy Requirement | 209.5004 | 209.5004
3:00 | 2517 | 421 | 0 | 1473 | 0 | 0 | 2277 | 40 | 0 | 0 | 50 | 409 | 0 | 35 | 0
3:30 | 2456.5 | 421 | 0 | 1398.5 | 0 | 0 | 2281 | 40 | 0 | 0 | 46 | 410 | 0 | 38 | 0 | [7 empty] | Shortage
4:00 | 2396 | 421 | 0 | 1324 | 0 | 0 | 2285 | 40 | 0 | 0 | 42 | 411 | 0 | 41 | 0
4:30 | 2340 | 421 | 0 | 1326.5 | 0 | 0 | 2232.5 | 40 | 0 | 0 | 43 | 412.5 | 0 | 50 | 0
5:00 | 2284 | 421 | 0 | 1329 | 0 | 0 | 2180 | 40 | 0 | 0 | 44 | 414 | 0 | 59 | 0
5:30 | 2354 | 421 | 0 | 1418 | 0 | 0 | 2278.5 | 40 | 0 | 0 | 46 | 414.5 | 0 | 57.5 | 0
6:00 | 2424 | 421 | 0 | 1507 | 0 | 0 | 2377 | 40 | 0 | 0 | 48 | 415 | 0 | 56 | 0
6:30 | 2500 | 421 | 0 | 1515.5 | 0 | 24 | 2532 | 40 | 0 | 16 | 47 | 465.5 | 5 | 43.5 | 0 | [6 empty] | Coal
7:00 | 2576 | 421 | 0 | 1524 | 0 | 48 | 2687 | 40 | 0 | 32 | 46 | 516 | 10 | 31 | 0
7:30 | 2601 | 421 | 0 | 1517 | 0 | 176.5 | 2814.5 | 40 | 0 | 32 | 47 | 584 | 36 | 26.5 | 0 | [5 empty] | Oil
8:00 | 2626 | 421 | 0 | 1510 | 0 | 305 | 2942 | 40 | 0 | 32 | 48 | 652 | 62 | 22 | 0
8:30 | 2654 | 420.5 | 0 | 1418.5 | 0 | 330 | 2952 | 40 | 0 | 32 | 43 | 701 | 109.5 | 18 | 0
9:00 | 2682 | 420 | 0 | 1327 | 0 | 355 | 2962 | 40 | 0 | 32 | 38 | 750 | 157 | 14 | 0
9:30 | 2697 | 425.5 | 0 | 1306.5 | 0 | 329 | 2870 | 40 | 0 | 32 | 41 | 751 | 193 | 15 | 0
10:00 | 2712 | 431 | 0 | 1286 | 0 | 303 | 2778 | 40 | 0 | 32 | 44 | 752 | 229 | 16 | 0
10:30 | 2787.5 | 431 | 0 | 1298 | 0 | 257 | 2754 | 40 | 0 | 52.5 | 41 | 754.5 | 299 | 19 | 0
11:00 | 2863 | 431 | 0 | 1310 | 0 | 211 | 2730 | 40 | 0 | 73 | 38 | 757 | 369 | 22 | 0
11:30 | 2731 | 431 | 0 | 1345.5 | 0 | 280 | 2810 | 40 | 0 | 119 | 37 | 758 | 424.5 | 23.5 | 0
12:00 | 2599 | 431 | 0 | 1381 | 0 | 349 | 2890 | 40 | 0 | 165 | 36 | 759 | 480 | 25 | 0
12:30 | 2491.5 | 431.5 | 0 | 1363 | 0 | 639 | 2887 | 40 | 0 | 222.5 | 39 | 757.5 | 482 | 23.5 | 0
13:00 | 2384 | 432 | 0 | 1345 | 0 | 929 | 2884 | 40 | 0 | 280 | 42 | 756 | 484 | 22 | 0
13:30 | 2384 | 432 | 0 | 1345 | 0 | 929 | 2884 | 40 | 0 | 280 | 42 | 756 | 484 | 22 | 0
14:00 | 2384 | 432 | 0 | 1345 | 0 | 929 | 2884 | 40 | 0 | 280 | 42 | 756 | 484 | 22 | 0
14:30 | 2364 | 432 | 0 | 1338 | 0 | 542.5 | 2994 | 40 | 0 | 238 | 40 | 755 | 370.5 | 25.5 | 0
15:00 | 2344 | 432 | 0 | 1331 | 0 | 156 | 3104 | 40 | 0 | 196 | 38 | 754 | 257 | 29 | 0
15:30 | 2375.5 | 432 | 0 | 1370.5 | 0 | 179.5 | 3090.5 | 40 | 0 | 180 | 36 | 756 | 183 | 32 | 0
16:00 | 2407 | 432 | 0 | 1410 | 0 | 203 | 3077 | 40 | 0 | 164 | 34 | 758 | 109 | 35 | 0
16:30 | 2475 | 431.5 | 0 | 1377.5 | 0 | 353 | 3074 | 40 | 0 | 199 | 39 | 758.5 | 57 | 40.5 | 0
17:00 | 2543 | 431 | 0 | 1345 | 0 | 503 | 3071 | 40 | 0 | 234 | 44 | 759 | 5 | 46 | 0
17:30 | 2635.5 | 431.5 | 0 | 1509.5 | 0 | 715.5 | 3151 | 40 | 0 | 256 | 49 | 759 | 2.5 | 42 | 0
18:00 | 2728 | 432 | 0 | 1674 | 0 | 928 | 3231 | 40 | 0 | 278 | 54 | 759 | 0 | 38 | 0
18:30 | 2702.5 | 432 | 0 | 1634 | 0 | 969 | 3256.5 | 40 | 0 | 252 | 54 | 759 | 0 | 30 | 0
19:00 | 2677 | 432 | 0 | 1594 | 0 | 1010 | 3282 | 40 | 0 | 226 | 54 | 759 | 0 | 22 | 0
19:30 | 2653 | 431 | 0 | 1607 | 0 | 823 | 3309 | 40 | 0 | 215 | 54 | 754 | 0 | 37 | 0
20:00 | 2637 | 432 | 0 | 1650 | 0 | 821 | 3208 | 40 | 0 | 197 | 52 | 758 | 0 | 40 | 0
20:30 | 2639 | 431.5 | 0 | 1643 | 0 | 807 | 3150.5 | 40 | 0 | 173.5 | 52 | 755 | 0 | 36.5 | 0
21:00 | 2641 | 431 | 0 | 1636 | 0 | 793 | 3093 | 40 | 0 | 150 | 52 | 752 | 0 | 33 | 0
21:30 | 2664.5 | 431.5 | 0 | 1618.5 | 0 | 583.5 | 3045.5 | 40 | 0 | 142 | 52 | 753.5 | 0 | 31.5 | 0
22:00 | 2688 | 432 | 0 | 1601 | 0 | 374 | 2998 | 40 | 0 | 134 | 52 | 755 | 0 | 30 | 0
22:30 | 2619.5 | 432 | 0 | 1669 | 0 | 261 | 2908 | 40 | 0 | 99 | 51 | 754.5 | 0 | 32 | 0
23:00 | 2551 | 432 | 0 | 1737 | 0 | 148 | 2818 | 40 | 0 | 64 | 50 | 754 | 0 | 34 | 0
23:30 | 2440.5 | 432 | 0 | 1745.5 | 0 | 113 | 2749 | 40 | 0 | 64 | 50 | 754.5 | 0 | 41.5 | 0 |  |  | Max Temp. in Dhaka |  | 25.4°C
24:00 | 2330 | 432 | 0 | 1754 | 0 | 78 | 2680 | 40 | 0 | 64 | 50 | 755 | 0 | 49 | 0
Executive Engineer
Network Operation Division
Page 5 of 7
GAS
Oil
HVDC
COAL
HYDRO
SOLAR
Total Energy Gen 209.500 MKWHr Energy Not Served 0.000 MKWHr Energy Requirement 209.500 MKWHr
Note on Y13: Author:

## Generation
2024-12-11
Si No | Unit | 1:00 | 2:00 | 3:00 | 4:00 | 5:00 | 6:00 | 7:00 | 8:00 | 9:00 | 10:00 | 11:00 | 12:00 | 13:00 | 14:00 | 15:00 | 16:00 | 17:00 | 18:00 | 18:30 | 19:00 | 19:30 | 20:00 | 21:00 | 22:00 | 23:00 | 24:00 | KWH
1 | Karnaphuli Hydro PP Unit-1, 2 & 3 | 40 | 40 | 40 | 40 | 40 | 40 | 40 | 40 | 40 | 40 | 40 | 40 | 40 | 40 | 40 | 40 | 40 | 40 |  | 40 | 40 | 40 | 40 | 40 | 40 | 40 | 976320
2 | Karnaphuli Hydro PP Unit-4 & 5
3 | Chattogram TPP-1 | 122 | 117 | 112 | 119 | 113 | 116 | 120 | 118 | 115 | 120 | 120 | [15 empty] | 1300000
4 | Chattogram TPP-2
5 | Raozan 25 MW PP | [26 empty] | 0
| Teknaf 20MW PP (Solartech) | [6 empty] | 2 |  | 13 | 17 | 20 | 20 | 17 | 16 | 11 | 6 | 0 | [9 empty] | 124605
6 | Sikalbaha 225MW CCPP (Gas)
7 | Sikalbaha 225MW CCPP(Oil)
8
9 | Sikalbaha 150MW GTPP
10 | Sikalbaha 150MW GTPP(Oil)
Dohazari -Kalaish 100 MW Peaking
12 | Hathazari 100 MW peaking PP | [16 empty] | 40 | 40 |  | 16 | 16 | 16 | 16 |  |  |  | 103296
| Sikalbaha 105 MW PP (Baraka Sikalbaha) | [12 empty] | 25 | [13 empty] | 56036
Daudkandi 200 MW PP (B.Trac)
14 | Titas 50 MW Peaking PP | [12 empty] | 24 | 46 | [12 empty] | 63600
15 | 210 MW Siddhirgonj TPP
16 | Siddhirgonj 2*120 MW GTPP | [8 empty] | 100 | 220 | 214 | 208 | 214 | 209 | 210 | 212 | 214 | 31 | [8 empty] | 1986000
17 | Siddhirganj 335 MW CCPP | 335 | 335 | 335 | 270 | 250 | 335 | 335 | 335 | 280 | 250 | 170 | 170 | 170 | 170 | 170 | 170 | 170 | 335 |  | 300 | 280 | 280 | 300 | 300 | 270 | 270 | 6381876
18 | Kodda 300 MW PP Unit-2 (Summit) | [26 empty] | 0
19 | Ashuganj 195 MW PP (APSCL-United) | 190 | 190 | 110 | 78 | 78 | 125 | 182 | 185 | 187 | 190 | 138 | 175 | 178 | 178 | 187 | 189 | 189 | 189 |  | 189 | 189 | 189 | 189 | 189 | 195 | 200 | 4081455
20 | Ghorasal TPP (Unit-1&2)
21 | Ghorasal Repowered CCPP:Unit-3 (GT
22 | Ghorasal Repowered CCPP Unit-4
23 | Ghorasal TPP Unit-5
24 | Ghorasal 6
25 | Ghorasal 365 MW CCPP Unit-7
26 | SS Power I | 666 | 666 | 666 | 665 | 666 | 666 | 668 | 668 | 667 | 666 | 667 | 668 | 665 | 859 | 925 | 954 | 958 | 957 |  | 958 | 958 | 960 | 956 | 770 | 666 | 660 | 18370907
28 | Ashuganj TPP Unit- 3
29 | Ashuganj TPP Unit- 4
30 | Ashuganj TPP Unit- 5
32 | Ashuganj 50 MW PP | 40 | 40 | 40 | 40 | 10 | 10 | 37 | 37 | 34 | 37 | 40 | 40 | 40 | 38 | 38 | 39 | 39 | 40 |  | 41 | 41 | 36 | 41 | 41 | 41 | 41 | 887976
33 | Ashuganj 225 MW CCPP | 181 | 180 | 183 | 182 | 193 | 180 | 204 | 181 | 182 | 181 | 183 | 202 | 182 | 183 | 182 | 182 | 182 | 187 |  | 182 | 210 | 203 | 182 | 187 | 197 | 182 | 4629000
34 | Ashuganj 450 MW CCPP(South)
| Ashuganj 450 MW CCPP(North) | 0 | 0 | 40 | 40 | 20 | 25 | 41 | 98 | 141 | 160 | 358 | 76 | [11 empty] | 32 | 100 | 20 | 1336600
Ashuganj 420 MW CCPP(East)
35 | Ashuganj 55 MW PP (Precision)
36 | Chandpur 150 MW CCPP | 35 | 35 | 35 | 35 | 35 | 50 | 50 | 45 | 45 | 42 | 40 | 40 | 35 | 35 | 35 | 38 | 40 | 40 |  | 36 | 36 | 36 | 36 | 36 | 36 | 40 | 829366
37 | Tongi 80 MW GTPP
38 | Haripur GTPP
39 | Haripur 412 MW CCPP | 400 | 400 | 383 | 350 | 308 | 360 | 401 | 402 | 400 | 353 | 401 | 416 | 402 | 372 | 371 | 382 | 414 | 421 |  | 423 | 351 | 367 | 362 | 370 | 338 | 330 | 9273600
Meghnaghat Unique power
Summit Meghanghat-2 589 MW(Gas)
40 | Meghnaghat 450 MW CCPP(MPL) | 160 | 160 | 160 | 160 | 160 | 140 | [20 empty] | 899500
41 | Haripur 360 MW CCPP(HPL)
42 | RPCL 210MW CCPP | 18 | 18 | 19 | 20 | 20 | 21 | 22 | 19 | 16 | 14 | 12 | 12 | 11 | 10 | 10 | 10 | 10 | 11 |  | 10 | 11 | 11 | 16 | 16 | 16 | 16 | 337920
43 | Sutiakhali 50 MW Solar PP | [6 empty] | 0 | 4 | 9 | 18 | 39 | 41 | 38 | 32 | 21 | 8 | 0 | [9 empty] | 215310
44 | Fenchugonj CCPP Phase-1 | 30 | 30 | 30 | 30 | 30 | 30 | 30 | 30 | 30 | 30 | 30 | 30 | 30 | 30 | 30 | 30 | 30 | 30 |  | 30 | 30 | 30 | 30 | 30 | 29 | 29 | 714000
45 | Fenchugonj CCPP Phase-2 | 30 | 30 | 30 | 30 | 30 | 30 | 30 | 30 | 30 | 30 | 30 | 30 | 30 | 30 | 30 | 30 | 30 | 30 |  | 30 | 30 | 30 | 30 | 30 | 30 | 30 | 679200
46 | Shajibazar 330 MW CCPP
47 | Shahjibazar GTPP Unit- 8 & 9 | 58 | 40 | 40 | 40 | 40 | 58 | 58 | 58 | 58 | 40 | 58 | 56 | 57 | 51 | 50 | 56 | 40 | 56 |  | 58 | 56 | 56 | 57 | 40 | 40 | 40 | 1203360
48 | Shahjibazar 86 MW PP (Shahjibazar) | 86 | 50 | 11 | 11 | 11 | 50 | 84 | 84 | 84 | 84 | 84 | 86 | 86 | 50 | 50 | 50 | 50 | 86 |  | 86 | 86 | 86 | 86 | 86 | 84 | 86 | 1552320
Shahjibazar 100 MW GTPP
49 | Shahjibazar 50MW PP (EPL)
50 | Sylhet 225 MW CCPP | 135 | 135 | 135 | 135 | 135 | 135 | 135 | 135 | 135 | 135 | 135 | 135 | 133 | 133 | 133 | 133 | 133 | 133 |  | 134 | 134 | 134 | 134 | 134 | 134 | 135 | 3227880
51 | Sylhet 20 MW GTPP | 12 | 12 | 12 | 12 | 12 | 12 | 12 | 12 | 12 | 12 | 12 | 12 | 12 | 12 | 12 | 12 | 12 | 12 |  | 12 | 12 | 12 | 15 | 15 | 15 | 15 | 304000
52 | Sylhet 50 MW PP (EPL)
53 | Sylhet 10MW PP (Desh)
54 | Hobiganj 11 MW PP Cofidence-E | 2 | 2 | 2 | 2 | 2 | 2 | 2 | 2 | 2 | 2 | 2 | 2 | 2 | 2 | 2 | 2 | 2 | 2 |  | 2 | 2 | 2 | 2 | 2 | 2 | 2 | 57360
55 | Fenchugonj 51 MW PP (Barakatullah)
56 | Shahjahanulla 25 MW PP | 13 | 13 | 13 | 13 | 13 | 13 | 13 | 13 | 13 | 13 | 13 | 13 | 13 | 13 | 13 | 13 | 13 | 13 |  | 13 | 13 | 13 | 13 | 13 | 13 | 13 | 349200
57 | Bibiana-II 341 MW CCPP (Summit) | [22 empty] | 15 | 15 | 20 | 35 | 16990
| Bibiyana South 400 MW | 335 | 330 | 330 | 330 | 310 | 280 | 290 | 300 | 300 | 300 | 316 | 400 | 315 | 315 | 340 | 340 | 316 | 346 |  | 346 | 405 | 370 | 340 | 340 | 370 | 306 | 7979700
58 | Nababganj 55 MW PP (Southern power ) | [17 empty] | 5 |  | 35 | 35 | 35 | 35 |  |  |  | 129016
59 | Tangail Palli Power Gen 22 MW | [6 empty] | 6 | 24 | [18 empty] | 51600
60 | Barabkunda 22 MW PP (Regent)
61 | Narshingdi 22 MW PP (Doreen)
62 | Tangail 22 MW PP (Doreen)
63 | Impoprt (Tripura) | 44 | 50 | 50 | 42 | 44 | 48 | 46 | 48 | 38 | 44 | 38 | 36 | 42 | 38 | 38 | 34 | 44 | 54 |  | 54 | 54 | 52 | 52 | 52 | 50 | 50 | 1099200
64 | Malancha, Ctg. EPZ (United) | 33 | 26 | 26 | 29 | 34 | 34 | 30 | 6 | 2 | 2 | 2 | 3 | 3 | 2 | 2 | 2 | 4 | 3 |  | 10 | 22 | 22 | 24 | 31 | 33 | 33 | 397440
65 | Feni 22 MW PP (Doreen)
66 | Feni 11 MW PP (Doreen)
67 | Jangalia 33 MW PP (Summit)
68 | Cumilla 25 MW PP (Summit) | 17 | 16 | 16 | 16 | 16 | 16 | 15 | 15 | 16 | 16 | 14 | 16 | 16 | 16 | 16 | 16 | 16 | 16 |  | 16 | 16 | 16 | 16 | 16 | 16 | 16 | 363160
69 | Summit Ashulia | 15 | 15 | 15 | 15 | 15 | 15 | 18 | 19 | 13 | 18 | 18 |  |  | 19 | 22 | 22 | 22 | 22 |  | 22 | 22 | 22 | 22 | 22 | 18 | 18 | 436800
70 | Summit Madhabdi | 23 | 23 | 23 | 23 | 23 | 23 | 23 | 23 | 23 | 23 | 23 | 15 | 15 | 15 | 15 | 15 | 15 | 15 |  | 15 |  | 15 | 15 | 15 | 15 | 15 | 432000
71 | Maona 33 MW PP(Summit) | 17 | 17 | 17 | 17 | 17 | 17 | 17 | 17 | 17 | 23 | 25 | 25 | 25 | 25 | 25 | 25 | 25 | 17 |  | 25 | 25 | 25 | 25 | 25 | 25 | 17 | 512640
72 | Rupganj 33 MW PP(Summit) | 33 | 33 | 33 | 33 | 33 | 33 | 33 | 33 | 17 | 30 | 30 | 30 | 28 | 28 | 28 | 28 | 28 | 28 |  | 28 | 28 | 28 | 28 | 28 | 28 | 28 | 708300
73 | Ghorashal 108 MW PP (Regent)
Feni Lanka Power
| Chowmuhani 113 MW | [7 empty] | 3 | 9 | 9 | 9 | 14 | 68 | 26 | 8 | 8 | 16 | 52 |  | 53 | 53 | 53 | 53 | 26 |  |  | 542640
| Manikgonj 162MW PP(MPGL) | [7 empty] | 30 | 17 | 17 | 17 | 50 | 108 | 17 |  | 10 | 35 | 72 |  | 90 | 54 | 54 | 54 | 17 |  |  | 617760
77 | Siddhirganj 100 PP(Dutch Bangla)
78 | Gazipur 52 MW PP | [8 empty] | 2 | 8 | 8 | 8 | 34 | 8 | 8 | 8 | 34 | 34 |  | 17 | 17 | 17 | 17 | 17 |  |  | 226560
79 | Kodda 150 MW PP | 16 | [5 empty] | 32 | 32 | 32 | 32 | 64 | 111 | 150 | 98 | 96 | 98 | 113 | 113 |  | 113 | 113 | 113 | 82 | 82 | 64 | 64 | 1462080
80 | Jamalpur 95 MW PP(Powerpac)
81 | Jangalia 52 MW PP (Lakdanavi) | [26 empty] | 0
| Gazipur 100 MW PP | [11 empty] | 2 | 17 |  |  |  | 5 | 17 |  | 17 | 17 | 17 | 17 |  |  |  | 117120
| Kaptai 7 MW Solar PP | [6 empty] | 0 | 1 | 2 | 3 | 4 | 4 | 3 | 3 | 2 | 1 | [10 empty] | 22078
| Jodiac Power | [7 empty] | 54 | 17 | 17 | 17 | 54 | 54 | 17 |  | 17 | 17 | 54 |  | 54 | 54 | 54 | 54 | 17 |  |  | 567891
| Karnaphuli Power Ltd. | [12 empty] | 16 | [13 empty] | 28436
82 | Madanganj 102 PP(Summit)
83 | Pagla (DPA )
84 | B.Baria (Aggreko) 85MW
85 | Keraniganj 100 MW PP (Powerpac) | [26 empty] | 0
86 | Meghnaghat CCPP ( Summit)
87 | Meghnaghat 100 MW(IEL)
| Meghnaghat 104 MW PP (OPCL) | [16 empty] | 2 | 11 |  | 11 | [6 empty] | 24960
88 | Ghorashal 78.5 MW PP(MAX)
90 | Ashuganj 53MW PP (United)
91 | Juldah 100 MW Unit-1 (Acorn)
92 | Fenchuganj 44 MW (Energyprima) | 37 | 37 | 37 | 5 | 5 | 5 | 30 | 34 | 36 | 37 | 37 | 37 | 37 | 10 | 10 | 29 | 37 | 37 |  | 37 | 37 | 37 | 37 | 37 | 37 | 37 | 704088
93 | Ashuganj 51 MW PP (Midland) | 51 | 51 | 51 | 5 | 5 | 9 | 51 | 51 |  | 10 | 51 | 51 | 51 | 51 | 51 | 51 | 51 | 51 |  | 51 | 51 | 51 | 51 | 51 | 51 | 51 | 1024099
94 | Gagnagar 102 MW PP (Digital Power) | [13 empty] | 2 | 8 | [7 empty] | 8 |  |  |  | 23904
95 | Patenga 50MW PP (Baraka) | [7 empty] | 2 | 18 | 21 | 19 | 19 | 23 | 22 | 20 | 19 | 19 | 19 |  | 19 | 19 | 19 | 6 | 6 | 6 | 6 | 278880
96 | Chattogram 108 MW PP (ECPV) | [26 empty] | 0
97 | katpotti 52 MW
98 | Bosila 108 MW PP(CLC)
99 | Madanganj-55 MW PP(Summit) | [26 empty] | 0
100 | Manikganj 55 MW PP (Northern) | [9 empty] | 17 | 17 | 17 | 17 | 17 |  |  |  | 6 | [8 empty] | 108170
101 | Kushiara 163 MW CCPP (KP) | 163 | 163 | 163 | 120 | 120 | 163 | 163 | 163 | 120 | 120 | 163 | 120 | 120 | 120 | 120 | 163 | 120 | 163 |  | 120 | 120 | 163 | 163 | 120 | 163 | 163 | 3697773
102 | Sarishabari 3 MW Solar Plant | [6 empty] | 0 | 0 | 0 | 1 | 1 | 2 | 2 | 1 | 1 | 0 | [10 empty] | 7750
103 | Kamalaghat 54 MW PP(Banco Energy) | [8 empty] | 14 | 17 | 17 | 17 | 20 | 52 |  |  | 17 | 35 |  | 54 | 17 | 17 | 17 | 17 |  |  | 353880
104 | Keranigonj 300 MW PP (APR)
105 | Bramhangoan 100 MW PP (Aggreko)
106 | Mymensingh 200 MW PP (United) | 8 | [5 empty] | 17 | 45 | 53 | 25 | 8 | 8 | 24 | 24 | 24 | 24 | 36 | 93 |  | 65 | 65 | 65 | 45 | 45 | 45 | 16 | 782400
112 | Aurahati 100MW PP (Aggreko)
114 | Kodda 149 MW PP Unit-1 (Summit) | [6 empty] | 8 | 13 | 17 | 17 | 22 | 42 | 49 | 17 | 17 | 18 | 36 | 76 |  | 80 | 80 | 80 | 75 | 41 | 35 | 30 | 685440
115 | Juldah 100 MW PP Unit-3 (Acorn) | [7 empty] | 4 |  |  |  | 4 | 24 |  |  |  | 12 | 25 |  | 12 | 12 | 12 | 12 |  |  |  | 126720
116 | Chandpur 200 MW (Desh energy) | [17 empty] | 13 |  | 51 | 17 | 17 | 17 |  |  |  | 122400
117 | Ashuganj 150 MW PP (Midland) | [7 empty] | 8 | 10 |  |  | 1 | 46 | 10 |  |  |  | 6 |  | 40 | 40 | 40 | 40 | 40 | 10 | 10 | 342909
118 | Bibiyana-III 400 MW CCPP | [16 empty] | 132 | 270 |  | 278 | 280 | 280 | 306 | 307 | 130 | 80 | 1811000
| Jamalpur 115 MW PP (United) | 8 | [5 empty] | 17 | 45 | 55 | 55 | 24 | 8 | 35 | 35 | 35 | 35 | 55 | 55 |  | 55 | 55 | 55 | 55 | 55 | 35 | 16 | 784800
| Anwara 300 MW PP (United) | [7 empty] | 15 | 30 | 15 |  | 10 | 98 | 30 |  | 15 | 30 | 30 |  | 48 | 48 | 48 | 50 | 15 |  |  | 519382
| Juldah unit-2 (Acorn) | [7 empty] | 12 |  |  |  | 16 | 50 |  |  | 10 | 50 | 50 |  | 12 | 12 | 12 | 12 |  |  |  | 201600
| Anlima Energy Ltd. | [7 empty] | 15 | 45 | 17 | 17 | 20 | 53 | 17 |  | 1 | 17 | 40 |  | 53 | 53 | 53 | 53 | 17 |  |  | 523145
| Bhairob 54.5 MW | [11 empty] | 2 | 6 |  |  |  | 9 | 17 |  | 17 | 17 | 17 | 17 |  |  |  | 117720
| Spectra Solar Plant Ltd. | [6 empty] | 0 | 2 | 6 | 15 | 25 | 26 | 26 | 20 | 14 | 6 | 0 | [9 empty] | 143577
| Chandpur 115(Doreen) | [8 empty] | 14 | 15 |  | 2 | 37 |  |  |  | 13 | 32 |  | 51 | 16 | 16 | 16 |  |  |  | 275520
| Kanchan Purbachal Power Generation Ltd. | [7 empty] | 10 | 19 | 36 | 36 | 36 | 36 | 36 | 36 | 36 | 36 | 36 |  | 36 | 36 | 36 | 36 | 36 | 17 |  | 538560
| Mirsharai 150 MW (Oil) | [11 empty] | 10 | 35 | [13 empty] | 33455
Mirsharai 150 MW (Gas)
| Cox's Bazar Wind | 16 | 39 | 35 | 41 | 59 | 56 | 31 | 22 | 14 | 16 | 22 | 25 | 22 | 26 | 29 | 35 | 46 | 38 |  | 22 | 37 | 40 | 33 | 30 | 34 | 49 | 760800
| Sonagazi 75 MW Solar Plant | [6 empty] | 2 | 13 | 38 | 55 | 64 | 67 | 56 | 49 | 30 | 15 | 0 | [9 empty] | 394136
| Matarbari 2*600 MW (CPGCL) | 518 | 515 | 516 | 519 | 400 | 400 | 518 | 517 | 518 | 517 | 516 | 517 | 503 | 517 | 536 | 538 | 539 | 565 |  | 572 | 569 | 473 | 363 | 455 | 575 | 575 | 12305454
| JERA Meghnaghat Power Limited | 600 | 600 | 559 | 560 | 560 | 561 | 564 | 569 | 564 | 510 | 480 | 480 | 510 | 561 | 561 | 547 | 545 | 718 |  | 718 | 718 | 718 | 718 | 718 | 718 | 718 | 14245500
| Sreepur 150 MW | [10 empty] | 9 | 44 | 71 | 90 | 100 | 66 | 45 | 73 |  | 45 | 34 | 16 |  |  |  |  | 559200
120
121 | Eastern Zone Total | 4487 | 4408 | 4267 | 4027 | 3807 | 4058 | 4377 | 4641 | 4669 | 4712 | 4919 | 4821 | 5249 | 4843 | 4712 | 4788 | 5143 | 5960 |  | 5902 | 5743 | 5659 | 5484 | 5024 | 4741 | 4482 | 117149320
122
123
124 | Khulna 60MW
manik
125 | Khulna 115 PP MW (KPCL-2)
126 | Khulna 330 MW CCPP (GAS)
127 | Khulna 330 MW CCPP (OIL)
128 | Khulna (Aggreeco) 55MW
| Faridpur 50 MW Peaking PP | [26 empty] | 0
Khulna 225 MW CCPP
129 | Kulna 225 MW CCPP (GAS)
130 | Rupsha 105 MW PP (Orion rupsha)
131 | Mongla Orion 100 MW Solar PP | [6 empty] | 3 | 18 | 37 | 57 | 70 | 69 | 60 | 55 | 37 | 16 | 2 | [9 empty] | 428400
132 | Rampal 1320 MW (BIFPCL) | 470 | 409 | 409 | 414 | 412 | 465 | 526 | 620 | 620 | 570 | 503 | 618 | 618 | 621 | 560 | 560 | 558 | 618 |  | 618 | 625 | 618 | 618 | 619 | 546 | 503 | 13323640
133 | United Payra Power Ltd. | [7 empty] | 25 | 35 | 17 |  | 2 | 54 | 17 |  | 2 | 23 | 54 |  | 54 | 54 | 54 | 54 | 17 |  |  | 495600
| Bhola Nutan Biddut BD LTD (GAS) | [10 empty] | 12 | 12 | 15 | 7 | 7 | 6 | 5 | 6 |  | 6 | 7 | 7 | 6 | 7 | 15 | 10 | 12366
Bhola Nutan Biddut BD LTD (OIL)
| Barisal 110 MW PP (Summit ) | [26 empty] | 0
Barisal GT PP Unit-1& 2
136 | Barisal 307 MW | 192 | 150 | 150 | 150 | 150 | 250 | 307 | 307 | 307 | 250 | 290 | 307 | 307 | 307 | 307 | 250 | 250 | 307 |  | 307 | 307 | 307 | 307 | 307 | 250 | 212 | 6284000
137 | Barisal 1 MW Solar Plant | [6 empty] | 0 | 0 | 0 | 0 | 0 | 0 | 0 | 0 | 0 | 0 | 0 | [9 empty] | 2982
Bhola 95 MW PP (Aggreko)
140 | Bhola 225 MW CCPP | 134 | 134 | 134 | 134 | 134 | 134 | 134 | 134 | 134 | 134 | 134 | 134 | 134 | 100 | 100 | 134 | 134 | 134 |  | 134 | 134 | 134 | 134 | 134 | 134 | 134 | 3142000
141 | Bhola 33 MW PP (Venture) | 7 | 6 | 6 | 6 | 6 | 6 | 6 | 4 | 4 | 3 | 3 | 3 | 5 | 4 | 3 | 3 | 4 | 7 |  | 7 | 7 | 7 | 7 | 7 | 7 | 7 | 131312
142 | Noapara 100 MW PP (Bangla Trac)
143 | Noapara 40 MW PP (Khanjahan Ali)
144 | Gopalganj 100 MW Peaking PP
145 | Bheramara GTPP Unit-3
146 | Madhumati 100 MW PP
| Bheramara HVDC | 421 | 421 | 421 | 421 | 421 | 421 | 421 | 421 | 420 | 431 | 431 | 431 | 432 | 432 | 432 | 432 | 431 | 432 |  | 432 | 431 | 432 | 431 | 432 | 432 | 432 | 10400000
147 | Nepal
148 | Bheramara 410 MW CCPP | 219 | 219 | 223 | 229 | 229 | 229 | 245 | 247 | 247 | 244 | 200 | 234 | 233 | 200 | 205 | 204 | 205 | 219 |  | 220 | 215 | 215 | 213 | 215 | 215 | 216 | 5389632
149 | Payra 1320 MW | 500 | 400 | 320 | 310 | 320 | 370 | 440 | 600 | 622 | 550 | 530 | 560 | 570 | 540 | 550 | 550 | 540 | 560 |  | 600 | 622 | 622 | 622 | 622 | 560 | 500 | 12715636
150
151 | Barapukuria TPP Unit-1 | 72 | 72 | 71 | 72 | 72 | 71 | 71 | 71 | 70 | 70 | 70 | 70 | 71 | 70 | 71 | 71 | 71 | 71 |  | 71 | 71 | 71 | 70 | 70 | 71 | 70 | 1655999
152 | Barapukuria TPP Unit-2
153 | Barapukuria 275 MW TPP Unit-3 | 118 | 115 | 145 | 155 | 160 | 155 | 157 | 159 | 158 | 155 | 154 | 150 | 150 | 150 | 155 | 154 | 155 | 153 |  | 156 | 157 | 157 | 157 | 155 | 150 | 160 | 3701000
156 | Baghabari 71 MW GTPP
Baghabari 100 MW GTPP
| Baghabari 50 MW Peaking PP | [26 empty] | 0
| Sirajgonj 6.55 MW Solar | [6 empty] | 0 | 0 | 0 | 1 | 4 | 4 | 3 | 3 | 1 | 0 | 0 | [9 empty] | 20580
157 | Sirajganj 68 MW Solar Park | [6 empty] | 0 | 3 | 6 | 14 | 45 | 48 | 43 | 37 | 21 | 8 | 0 | [9 empty] | 230252
158 | Sirajgonj 225MW CCPP Unit-1 (Gas) | 175 | 175 | 171 | 130 | 130 | 130 | 137 | 152 | 151 | 150 | 150 | 150 | 152 | 167 | 170 | 173 | 165 | 164 |  | 164 | 164 | 164 | 165 | 175 | 175 | 175 | 3872364
Sirajgonj 225MW CCPP Unit-1(Oil)
| Sirajgonj 225 MW CCPP Unit-2 (Gas) | 141 | 141 | 141 | 146 | 161 | 165 | 169 | 166 | 163 | 130 | 130 | 148 | 130 | 130 | 132 | 136 | 151 | 151 |  | 150 | 150 | 150 | 151 | 156 | 156 | 154 | 3796700
159 | Sirajgonj 225 MW CCPP Unit-2 (Oil)
Sirajgonj 225MW CCPP Unit-3 (Gas)
Sirajgonj 225MW CCPP Unit-3 (Oil)
160 | Sirajgonj 400 MW CCPP Unit-4 | 414 | 414 | 350 | 350 | 350 | 414 | 414 | 414 | 330 | 330 | 340 | 414 | 340 | 340 | 340 | 370 | 340 | 414 |  | 370 | 370 | 370 | 340 | 340 | 414 | 414 | 9208364
161 | Sirajgonj 400MW CCPP Unit-4 (Oil)
162 | Bera 70 MW Peaking PP
163 | Bogra 22 MW PP (GBB)
164 | Bogura 20 MW PP (Energyprima)
165 | Ullapara 11 MW PP (Summit) | 5 | 5 | 5 | 5 | 5 | 5 | 5 | 5 | 8 | 5 | 5 | 5 | 5 | 5 | 5 | 5 | 5 | 5 |  | 8 | 8 | 8 | 8 | 9 | 8 | 8 | 153090
166 | Amnura 50 MW PP(Sinha)
167 | Katakhali 50 MW PP (Northern)
168 | Katakhali 50 MW Peaking PP
169 | Santahar 50 MW Peaking PP | [26 empty] | 0
170 | Natore 52 MW PP (Rajlanka) | [16 empty] | 5 | 16 |  | 16 | 16 | 16 | 16 | 8 |  |  | 81216
171 | Chapainawabganj 100 MW Peaking PP | [16 empty] | 36 | 52 |  | 52 | 52 | 52 | 52 | 52 |  |  | 282256
Baghabari 200 MW PP (Paramount)
172 | Bagura 113 MW PP (Confidence)-2 | [17 empty] | 10 | [8 empty] | 58464
173 | Confidence Power Bogura Unit-1 113 MW | [17 empty] | 25 | [8 empty] | 32352
175 | Rangpur 20 MW GTPP
176 | Saidpur 20 MW GTPP
177 | Rangpur 113 MW PP (Confidence) | [26 empty] | 0
178 | Sympa Solar Power 8MW | [6 empty] | 0 | 0 | 0 | 2 | 2 | 4 | 4 | 3 | 1 | 0 | 0 | [9 empty] | 18632
| Energypac Power Venture Thakurgaon Ltd. | [11 empty] | 17 | 35 |  |  |  | 36 | 45 |  | 70 | 36 | 34 | 34 |  |  |  | 308352
| Intraco Solar 30 MW | [6 empty] | 0 | 2 | 8 |  | 11 | 16 | 19 | 16 | 11 | 4 | 0 | [9 empty] | 86339
178 | Adani Power Jharkhanda Ltd | 559 | 416 | 409 | 411 | 414 | 415 | 516 | 652 | 750 | 752 | 757 | 759 | 756 | 757 | 754 | 758 | 759 | 759 |  | 759 | 754 | 758 | 752 | 755 | 754 | 755 | 15604727
| Teesta Solar Limited | [6 empty] | 2 | 10 | 20 | 23 | 42 | 96 | 135 | 108 | 68 | 26 | 2 | [9 empty] | 523440
179 | Pabna Solar 100 MW | [6 empty] | 1 | 9 | 18 | 23 | 42 | 83 | 78 | 66 | 39 | 19 | 1 | [9 empty] | 391370
| Western Zone Total | 3427 | 3077 | 2955 | 2933 | 2964 | 3230 | 3554 | 4019 | 4108 | 3911 | 3925 | 4334 | 4349 | 4135 | 3969 | 3881 | 3878 | 4202 |  | 4194 | 4180 | 4176 | 4137 | 4080 | 3887 | 3750 | 92351065
[27 empty] | Total | 209500385