## Forecast
[5 empty] | Power Grid Bangladesh PLC. | [10 empty] | QF-LDC-07
|  |  | Report on Forecasted Generation & Demand of National Grid on | [6 empty] | 2024-12-16 | Monday
|  | Date (day): | 2024-12-16 |  | Monday
| Probable Maximum |  | Generation : |  | (a) At Day Peak Hour : | 12494.6 | MW |  |  | (b) At Evening Peak Hour : |  | 13296 | MW
Sl. | [6 empty] | Present | Actual Generation |  | Forecasted Available Gen. on |  | Ev. Peak Gen.Shortage |  | Plants under |  | Probable
No. | Name of the Power Station |  | Fuel | Producer | Installed Capacity |  | Capacity | On | 2024-12-15 | 2024-12-16 | during | for Fuel | for plant. S/D | Shut down (date)/ |  | Start up
[8 empty] | Day Peak | Ev. Peak | Day Peak | Ev. Peak | Limitation | M/C Problem | Remarks |  | Date
[5 empty] | Unit No. X Capacity | MW | MW | MW | MW | MW | MW | MW | MW
1 | Ghorasal Repowered CCPP:Unit-3 (GT |  | Gas | PDB | 1*260 | 260 | 260 | 0 | 0 | 0 | 0 |  | 260 | Under maint.
2 | Ghorasal Repowered CCPP Unit-4 |  | Gas | PDB | 1*210 | 210 | 180 | 0 | 0 | 0 | 0 | 180 |  | Gas shortage
| Ghorasal TPP Unit-5 |  | Gas | PDB | 1*210 | 210 | 190 | 0 | 0 | 0 | 0 | 190 |  | Gas shortage
3 | Ghorasal 365 MW CCPP Unit-7 |  | Gas | PDB | 1*243+1*122 | 365 | 365 | 0 | 0 | 0 | 0 |  | 365 | Air Compressor problem
| Ghorashal 78.5 MW PP(MAX) |  | Gas | QRPP | 2*40 | 0 | 0 | 0 | 0 | 0 | 0 |  |  | Contract Expired
4 | Ghorashal 108 MW PP (Regent) |  | Gas | IPP | 34*3.35 | 108 | 108 | 0 | 0 | 0 | 0 | 108 |  | Gas shortage
5 | Haripur GTPP |  | Gas | PDB | 2*32 | 32 | 20 | 0 | 0 | 0 | 0 |  | 20 | Under maint.
6 | Haripur 412 MW CCPP |  | Gas | EGCB | 1*273+1*139 | 412 | 400 | 388 | 400 | 400 | 400
| Haripur 360 MW CCPP(HPL) |  | Gas | IPP | 1*235+1*125 | 0 | 0 | 0 | 0 | 0 | 0 |  |  | Contract Expired
7 | Meghnaghat 450 MW CCPP(MPL) |  | Gas | IPP | 2*150+1*150 | 450 | 450 | 0 | 0 | 0 | 0 |  | 450 | Under maint. |  | 2024-12-24
| Meghnaghat 100 MW(IEL) |  | HFO | NENP | 12*8.9 | 0 | 0 | 0 | 0 | 0 | 0 |  |  | Contract Expired
8 | Meghnaghat CCPP(Summit) |  | Gas | IPP | 2*110+1*110 | 335 | 335 | 0 | 0 | 0 | 0 | 335 |  | Gas shortage
| Madanganj 102 PP(Summit) |  | HFO | NENP | 6*17 | 0 | 0 | 0 | 0 | 0 | 0 |  |  | Contract Expired
9 | Madanganj-55 MW PP(Summit) |  | HFO | IPP | 3*17.08+1*11.3 | 55 | 55 | 0 | 0 | 55 | 55
10 | Keraniganj 100 MW PP (Powerpac) |  | HFO | NENP | 8*13.45 | 100 | 75 | 0 | 0 | 0 | 0 |  | 75 | Engine problem
11 | Narshingdi 22 MW PP (Doreen) |  | Gas | SIPP, REB | 8*2.90 | 22 | 22 | 0 | 0 | 0 | 0 |  |  | Contract Expired
12 | 210 MW Siddhirgonj TPP |  | Gas | PDB | 1*210 | 210 | 115 | 0 | 0 | 0 | 0 |  | 115 | under maint
13 | Siddhirgonj 2*120 MW GTPP |  | Gas | EGCB | 2*105 | 210 | 210 | 0 | 0 | 0 | 0 | 210 |  | Gas shortage
14 | Siddhirganj 335 MW CCPP |  | Gas | EGCB | 1*217+118 | 335 | 335 | 280 | 335 | 335 | 335
15 | Gagnagar 102 MW PP (Digital Power) |  | HFO | IPP | 12*8.924 | 102 | 102 | 0 | 8 | 0 | 8 | 94 |  | Fuel shortage
16 | Katpotti 52 MW PP (Sinha) |  | HFO | IPP | 7*7.9 | 51 | 0 | 0 | 0 | 0 | 0 |  |  | Contract Expired
17 | Kamalaghat 54 MW PP(Banco Energy) |  | HFO | IPP | 3*18 | 54 | 54 | 0 | 17 | 34 | 54
18 | Kodda 150 MW PP |  | HFO | BPDB-RPCL | 9*17.06 | 149 | 149 | 16 | 64 | 149 | 149
19 | Manikganj 55 MW PP (Northern) |  | HFO | IPP | 3*19.3 | 55 | 55 | 0 | 0 | 55 | 55
20 | Nababganj 55 MW PP (Southern power ) |  | HFO | IPP | 3*19.3 | 55 | 55 | 0 | 20 | 55 | 55
21 | Bosila 108 MW PP(CLC) |  | HFO | IPP | 12*8.775+1*3.5 | 108 | 0 | 0 | 0 | 0 | 0
22 | Summit Power,(Madhabdi+Ashulia) |  | Gas | SIPP,REB | 3*3.67+4*8.73 | 80 | 80 | 36 | 35 | 48 | 48 |  | 32 | Engine problem
23 | Maona 33 MW PP(Summit) |  | Gas | SIPP,REB | 4*8.73 | 33 | 33 | 17 | 17 | 25 | 25 |  | 8 | Engine problem
24 | Rupganj 33 MW PP(Summit) |  | Gas | SIPP,REB | 4*8.73 | 33 | 33 | 25 | 24 | 33 | 33
25 | Gazipur 52 MW PP |  | HFO | RPCL | 6*8.9 | 52 | 52 | 17 | 26 | 34 | 52
26 | Tongi 80 MW GTPP |  | Gas | PDB | 1* 105 | 105 | 105 | 0 | 0 | 0 | 0 | 105 |  | Gas shortage
27 | Kodda 300 MW PP Unit-2 (Summit) |  | HFO | IPP | 18*17.076 | 300 | 300 | 0 | 0 | 300 | 300
| Bramhangoan 100 MW PP (Aggreko) |  | HSD | IPP | 114*0.959 | 0 | 0 | 0 | 0 | 0 | 0 |  |  | Contract Expired
| Aurahati 100MW PP (Aggreko) |  | HSD | IPP | 0.85*23+0.95*91 | 0 | 0 | 0 | 0 | 0 | 0 |  |  | Contract Expired
28 | Kodda 149 MW PP Unit-1 (Summit) |  | HFO | IPP | 8*18.45+8.97 | 149 | 149 | 0 | 25 | 149 | 149
29 | Gazipur 100 MW PP |  | HFO | RPCL | 6*17.5 | 105 | 105 | 52 | 105 | 50 | 105
30 | Meghnaghat 104 MW PP (OPCL) |  | HFO | IPP | 18.5*6 | 104 | 104 | 0 | 14 | 7 | 17 | 87 |  | Fuel shortage
31 | Manikgonj 162MW PP(MPGL) |  | HFO | IPP | 9*18 | 162 | 162 | 0 | 102 | 162 | 162
32 | Spectra Solar Plant Ltd. |  | Solar | IPP | 35 | 35 | 35 | 27 | 0 | 35 | 0
33 | Kanchan Purbachal Power Generation Ltd. |  | HFO | IPP | 18.4*3 | 55 | 55 | 17 | 36 | 36 | 36 | 19 |  | Fuel shortage
34 | Meghnaghat Unique power |  | Gas | IPP | 586 | 584 | 584 | 402 | 400 | 400 | 400 | 184 |  | Gas shortage
35 | Summit Meghanghat-2 589 MW(Gas) |  | Gas | IPP | 589 | 583 | 583 | 0 | 0 | 0 | 0 | 583 |  | Gas shortage
| JERA Meghnaghat Power Limited |  | Gas | IPP | 718 | 0 | 0 | 76 | 360 | 330 | 330 |  |  | On test.
| Dhaka area Total |  |  |  |  | 6268 | 5915 | 1353 | 1988 | 2692 | 2768 | 2095 | 1325
36 | Chattogram TPP-1 |  | Gas | PDB | 1*210 | 210 | 180 | 0 | 0 | 0 | 0 |  | 180 | Under maint
| Chattogram TPP-2 |  | Gas | PDB | 1*210 | 210 | 180 | 0 | 0 | 0 | 0 |  | 180 | Under maint
37 | Raozan 25 MW PP |  | HFO | RPCL | 3*8.9 | 25 | 25 | 0 | 0 | 8 | 25
38 | Teknaf 20MW PP (Solartech) |  | Solar | IPP | 20 | 20 | 20 | 20 | 0 | 20 | 0
39 | Patenga 50MW PP (Baraka) |  | HFO | IPP | 8*6.98 | 50 | 50 | 0 | 0 | 50 | 50
40 | Karnaphuli Hydro PP Unit-1,2,3,4, 5 |  | Hydro | PDB | 2*40+3*50 | 230 | 230 | 40 | 40 | 40 | 40 | 190 |  | Low water level
41 | Sikalbaha 225MW CCPP |  | Gas/HSD | PDB | 1*150+1*75 | 225 | 225 | 229 | 227 | 225 | 225
42 | Sikalbaha Peaking GT |  | Gas/HSD | PDB | 1*150 | 150 | 150 | 0 | 0 | 0 | 0 |  | 150 | Under maint
43 | Sikalbaha 105 MW PP (Baraka Sikalbaha) |  | HFO | IPP | 6*17.5 | 105 | 105 | 0 | 18 | 85 | 105
44 | Hathazari 100 MW peaking PP |  | HFO | PDB | 11*8.9 | 98 | 98 | 0 | 25 | 56 | 74 |  | 24 | Engine problem
45 | Dohazari -Kalaish 100 MW Peaking |  | HFO | PDB | 6*17 | 102 | 102 | 0 | 17 | 50 | 51 |  | 51 | Engine problem
| Juldah 100 MW Unit-1 (Acorn) |  | HFO | NENP | 8*13.45 | 0 | 0 | 0 | 0 | 0 | 0 |  |  | Contract Expired
46 | Juldah 100 MW PP Unit-3 (Acorn) |  | HFO | IPP | 8*13.5 | 100 | 100 | 0 | 25 | 100 | 100
| Barabkunda 22 MW PP (Regent) |  | Gas | SIPP, PDB | 8*2.90 | 0 | 0 | 0 | 0 | 0 | 0 |  |  | Contract Expired
* | Malancha, Ctg. EPZ (United) |  | Gas |  | 5*8.73+3*9.34 |  | 0 | 5 | 0 | 3 | 20
47 | Chattogram 108 MW PP (ECPV) |  | HFO | IPP | 16*7 | 108 | 108 | 0 | 11 | 20 | 50 | 58 |  | Fuel shortage
48 | Kaptai 7 MW Solar PP |  | Solar | PDB | 7.4 MW | 7 | 7 | 4 | 0 | 5 | 0
49 | Anwara 300 MW PP (United) |  | HFO | IPP | 17*17+24 | 300 | 300 | 0 | 16 | 50 | 120 | 180 |  | Fuel shortage
50 | Jodiac Power |  | HFO | IPP | 3*18.55+1*3.6 | 54 | 54 | 0 | 34 | 54 | 54
51 | Karnaphuli Power Ltd. |  | HFO | IPP | 18.415*6+6.5 | 110 | 110 | 0 | 18 | 110 | 110
52 | Juldah unit-2 (Acorn) |  | HFO | IPP | 8*13.6 | 100 | 100 | 0 | 35 | 100 | 100
53 | Anlima Energy Ltd. |  | HFO | IPP | 6*21.2 | 116 | 116 | 0 | 22 | 50 | 108
54 | Mirsharai 150 MW |  | HFO | BPDB-RPCL | 18.5*9 | 163 | 163 | 0 | 41 | 17 | 160
55 | SS Power I |  | Coal | IPP | 2*612 | 1224 | 1224 | 665 | 662 | 660 | 660 | 564 |  | Coal shortage
56 | Cox's Bazar Wind |  | Wind | IPP | 66 | 60 | 60 | 3 | 4 | 15 | 38 |  |  | On test.
57 | Matarbari 2*600 MW (CPGCL) |  | Coal | CPGCL | 2*575 | 1150 | 1150 | 577 | 575 | 575 | 575 |  | 575 | Unit-1 Under maint
| Mirsharai 150 MW (Gas) |  | Gas | BPDB-RPCL | 18.5*9 | 0 | 0 | 0 | 0 | 0 | 0 |  |  | On test.
| Chattogram area Total |  |  |  |  | 4917 | 4857 | 1543 | 1770 | 2293 | 2665 | 992 | 1160
| Ashuganj TPP Unit- 3 |  | Gas | APSCL | 1*150 | 0 | 0 | 0 | 0 | 0 | 0
| Ashuganj TPP Unit- 4 |  | Gas | APSCL | 1*150 | 0 | 0 | 0 | 0 | 0 | 0
| Ashuganj TPP Unit- 5 |  | Gas | APSCL | 1*150 | 0 | 0 | 0 | 0 | 0 | 0
58 | Ashuganj 225 MW CCPP |  | Gas | APSCL | 1*142+1*75 | 221 | 221 | 177 | 182 | 0 | 0 |  |  | under maint
59 | Ashuganj 450 MW CCPP(North) |  | Gas | APSCL | 1*360 | 360 | 360 | 325 | 310 | 320 | 320 |  |  | FGMO
60 | Ashuganj 450 MW CCPP(South) |  | Gas | APSCL | 1*360 | 360 | 360 | 0 | 0 | 0 | 0 |  | 360 | Under maint.
61 | Ashuganj 420 MW CCPP(East) |  | Gas | APSCL | 284*1+116*1 | 400 | 400 | 0 | 0 | 0 | 0 |  | 400 | Under maint.
62 | Ashuganj 50 MW PP |  | Gas | APSCL | 14*3.968 | 53 | 45 | 34 | 38 | 42 | 42 |  |  | Gas shortage
63 | Ashuganj 55 MW PP (Precision) |  | Gas | NENP | 0 | 55 | 55 | 0 | 0 | 0 | 0 | 3 |  | Gas shortage
64 | Ashuganj 195 MW PP (APSCL-United) |  | Gas | IPP | 20*9.73+1*16 | 195 | 195 | 185 | 185 | 185 | 185 | 55 |  | Gas shortage
65 | Ashuganj 51 MW PP (Midland) |  | Gas | IPP | 6*9.34 | 51 | 51 | 51 | 30 | 51 | 51
66 | Ashuganj 150 MW PP (Midland) |  | HFO | IPP | 23*7.015 | 150 | 150 | 0 | 33 | 140 | 140 |  | 10 | Engine problem
67 | Titas 50 MW Peaking PP |  | HFO | PDB | 6*8.92 | 52 | 52 | 0 | 24 | 30 | 45 |  | 7 | Engine problem
68 | Chandpur 150 MW CCPP |  | Gas | PDB | 1*106+1*57 | 163 | 163 | 40 | 40 | 50 | 50 | 113 |  | Gas shortage
69 | Chandpur 200 MW (Desh energy) |  | HFO | IPP | 12*18.4 | 200 | 200 | 0 | 0 | 200 | 200
70 | Feni 11 MW PP (Doreen) |  | Gas | SIPP, REB | 4*2.90 | 11 | 11 | 0 | 0 | 0 | 0 |  |  | Contract Expired
** | Impoprt (Tripura) |  |  | Imported power | 0 | 160 | 160 | 52 | 54 | 66 | 70
| Jangalia 33 MW PP (Summit) |  | Gas | SIPP, PDB | 4*8.73 | 0 | 0 | 0 | 0 | 0 | 0 |  |  | Contract Expired
71 | Jangalia 52 MW PP (Lakdanavi) |  | HFO | IPP | 6*8.92 | 52 | 52 | 0 | 0 | 52 | 52
72 | Cumilla 25 MW PP (Summit) |  | Gas | SIPP, REB | 3*3.67+2*6.97 | 25 | 25 | 10 | 11 | 15 | 15 |  | 10 | Engine problem
| Daudkandi 200 MW PP (B.Trac) |  | HSD | IPP | 154*1.4 | 0 | 0 | 0 | 0 | 0 | 0 |  |  | Contract Expired
73 | Feni Lanka Power |  | HFO | IPP | 7*18.415+1*9.78 | 114 | 114 | 0 | 0 | 114 | 114
74 | Chowmuhani 113 MW |  | HFO | IPP | 12*9.78+2*3.1 | 113 | 113 | 0 | 45 | 95 | 100 |  | 13 | Engine problem
75 | Chandpur 115(Doreen) |  | HFO | IPP | 4*18.5+2*22.5 | 115 | 115 | 0 | 25 | 50 | 92 | 23 |  | Fuel shortage
76 | Sonagazi 75 MW Solar Plant |  | Solar | EGCB | 75 | 75 | 75 | 71 | 0 | 70 | 0
| Cumilla Area Total |  |  |  |  | 2925 | 2917 | 945 | 977 | 1480 | 1476 | 194 | 800
77 | RPCL 210MW CCPP |  | Gas | IPP | 4*35+1*70 | 210 | 202 | 5 | 6 | 20 | 20 | 182 |  | Gas shortage
78 | Jamalpur 95 MW PP(Powerpac) |  | HFO | IPP | 0 | 95 | 0 | 0 | 0 | 0 | 0
79 | Sarishabari 3 MW Solar Plant |  | Solar | IPP | 1*3 | 3 | 3 | 2 | 0 | 1.6 | 0
80 | Mymensingh 200 MW PP (United) |  | HFO | IPP | 9.78*21 | 200 | 200 | 35 | 70 | 96 | 95 | 105 |  | Fuel shortage
81 | Jamalpur 115 MW PP (United) |  | HFO | IPP | 9.78*12 | 115 | 115 | 53 | 55 | 55 | 55 | 60 |  | Fuel shortage
82 | Sutiakhali 50 MW Solar PP |  | Solar | IPP | 50 | 50 | 50 | 47 | 0 | 50 | 0
83 | Tangail Palli Power Gen 22 MW |  | HFO | IPP | 4*6.7 | 22 | 22 | 0 | 10 | 24 | 24
84 | Bhairob 54.5 MW |  | HFO | IPP | 3*18.2 | 54 | 54 | 0 | 24 | 17 | 53
| Sreepur 150 MW |  | HFO | BPDB-RPCL | 150 | 0 | 0 | 81 | 0 | 0 | 0
| Mymensingh Area Total |  |  |  |  | 749 | 646 | 223 | 165 | 263.6 | 247 | 182 | 0
85 | Fenchugonj CCPP Phase-1 |  | Gas | PDB | 2*32+1*33 | 97 | 70 | 29 | 30 | 30 | 30 |  | 40 | Gas shortage
86 | Fenchugonj CCPP Phase-2 |  | Gas | PDB | 2*35+1*35 | 104 | 90 | 0 | 0 | 0 | 0 |  | 90 | Gas shortage
87 | Kushiara 163 MW CCPP (KP) |  | Gas | IPP | 1*109+1*54 | 163 | 163 | 163 | 163 | 163 | 163
88 | Shajibazar 330 MW CCPP |  | Gas | PDB | 3*110 | 330 | 330 | 0 | 0 | 0 | 0 |  | 330 | Under maint.
| Fenchugonj 51 MW PP (Barakatullah) |  | Gas | RPP | 19*2.90 | 0 | 0 | 0 | 0 | 0 | 0 |  |  | Contract Expired
89 | Fenchuganj 44 MW (Energyprima) |  | Gas | NENP | 12*3.3+5*2 | 50 | 50 | 5 | 5 | 5 | 5 | 45 |  | Gas shortage
90 | Hobiganj 11 MW PP Cofidence-E |  | Gas | SIPP, REB | 4*2.90 | 11 | 11 | 2 | 2 | 2 | 2 |  | 9 | Engine problem
91 | Shahjibazar GTPP Unit- 8 & 9 |  | Gas | PDB | 2*35 | 70 | 66 | 55 | 57 | 60 | 60 | 6
92 | Shahjibazar 86 MW PP (Shahjibazar) |  | Gas | RPP | 32*2.90 | 86 | 86 | 42 | 42 | 86 | 86
93 | Shahjibazar 100 MW GTPP |  | Gas | PDB | 1*100 | 100 | 100 | 0 | 0 | 0 | 0
94 | Sylhet 225 MW CCPP |  | Gas | PDB | 1*142+1*89 | 231 | 231 | 133 | 131 | 135 | 135 |  | 96 | machine problem
95 | Sylhet 20 MW GTPP |  | Gas | PDB | 1*20 | 20 | 20 | 0 | 0 | 0 | 0
| Sylhet 50 MW PP (EPL) |  | Gas | NENP | 27*2 | 0 | 0 | 0 | 0 | 0 | 0 |  |  | Contract Expired
96 | Shahjahanulla 25 MW PP |  | Gas | SIPP, REB | 3*9.34 | 25 | 25 | 13 | 13 | 22 | 22 |  | 3 | Engine problem
97 | Bibiana-II 341 MW CCPP (Summit) |  | Gas | IPP | 1*222+1*119 | 341 | 341 | 0 | 0 | 0 | 0 |  | 341 | Gas problem
98 | Bibiyana-III 400 MW CCPP |  | Gas | PDB | 285*1+134*1 | 400 | 400 | 348 | 336 | 360 | 360 |  | 40
| Sylhet 10MW PP (Desh) |  | Gas | RPP | 6*1.95 | 0 | 0 | 0 | 0 | 0 | 0 |  |  | Contract Expired
99 | Bibiyana South 400 MW |  | Gas | PDB | 400 MW | 383 | 383 | 350 | 342 | 383 | 383
| Sylhet Area Total |  |  |  |  | 2411 | 2366 | 1140 | 1121 | 1246 | 1246 | 51 | 949
100 | Bheramara GTPP Unit-3 |  | HSD | PDB | 1*20 | 20 | 16 | 0 | 0 | 0 | 0 | 16 |  | Fuel conservation
** | Bheramara (HVDC ) |  | 0 | Imported power | 2*500 | 1000 | 1000 | 479 | 478 | 477 | 477
| Khulna 115 PP MW (KPCL-2) |  | HFO | NENP | 7*17 | 0 | 0 | 0 | 0 | 0 | 0 |  |  | Contract Expired
101 | Faridpur 50 MW Peaking PP |  | HFO | PDB | 8*6.89 | 54 | 54 | 0 | 0 | 20 | 35 |  | 19 | Engine problem
102 | Khulna 225 MW CCPP |  | HSD | NWPGCL | 1*150+1*75 | 230 | 230 | 0 | 0 | 0 | 0 | 230 |  | Fuel shortage
103 | Gopalganj 100 MW Peaking PP |  | HFO | PDB | 16*6.98 | 109 | 109 | 0 | 0 | 34 | 60 |  | 49 | Engine problem
104 | Bheramara 410 MW CCPP |  | Gas | NWPGCL | 1*278+1*132 | 410 | 410 | 336 | 354 | 355 | 355 | 55 |  | Gas shortage
| Noapara 40 MW PP (Khanjahan Ali) |  | HFO | NENP | 5*8.5 | 0 | 0 | 0 | 0 | 0 | 0 |  |  | Contract Expired
| Noapara 100 MW PP (Bangla Trac) |  | HSD | IPP | 70*1.4 | 0 | 0 | 0 | 0 | 0 | 0 |  |  | Contract Expired
105 | Rupsha 105 MW PP (Orion rupsha) |  | HFO | IPP | 6*18.445 | 105 | 105 | 0 | 0 | 0 | 0 | 105 |  | Fuel shortage
106 | Madhumati 100 MW PP |  | HFO | NWPGCL | 6*18 | 105 | 105 | 0 | 0 | 0 | 0 | 105 |  | Fuel shortage
107 | Mongla Orion 100 MW Solar PP |  | Solar | IPP | 100 | 100 | 100 | 77 | 0 | 100 | 0
108 | Khulna 330 MW CCPP (OIL) |  | Gas/HSD | PDB | 1*220+1*110 | 336 | 336 | 0 | 0 | 0 | 0
109 | Rampal 1320 MW (BIFPCL) |  | Coal | NTPC&BPDB | 617*2 | 1234 | 1234 | 562 | 595 | 850 | 1234
| Kulna 225 MW CCPP (GAS) |  | Gas | NWPGCL | 0 | 0 | 0 | 0 | 0 | 0 | 0 |  |  | On test.
** | Nepal |  | 0 | Imported power | 40 | 0 | 0 | 0 | 0 | 0 | 0
| Khulna Area Total |  |  |  |  | 3703 | 3699 | 1454 | 1427 | 1836 | 2161 | 511 | 68
110 | Barisal 110 MW PP (Summit ) |  | HFO | IPP | 7*17.076 | 110 | 110 | 0 | 0 | 0 | 0 | 110 |  | Fuel shortage
111 | Bhola 33 MW PP (Venture) |  | Gas | NENP | 1*34.50 | 40 | 10 | 3 | 7 | 5 | 7
112 | Bhola 225 MW CCPP |  | Gas | PDB | 2*63+1*68 | 194 | 194 | 134 | 134 | 135 | 135 |  | 59 | Machine problem
| Bhola 95 MW PP (Aggreko) |  | Gas | QRPP | 96*1.10 | 0 | 0 | 0 | 0 | 0 | 0 |  |  | Contract Expired
113 | Payra 1320 MW |  | Coal | BCPCL | 2*622 | 1244 | 1244 | 450 | 500 | 0 | 0 |  | 622 | Gopalganj(N)-Payara 400 kV ckt-1 & 2 S/D
114 | Bhola Nutan Biddut BD LTD |  | Gas | IPP | 220 | 220 | 220 | 220 | 220 | 220 | 220
115 | United Payra Power Ltd. |  | HFO | IPP | 8*18.5+1*9.5 | 150 | 150 | 0 | 72 | 54 | 150
116 | Barisal 307 MW |  | Coal | IPP | 307*1 | 307 | 307 | 280 | 250 | 0 | 0 |  |  | Gopalganj(N)-Payara 400 kV ckt-1 & 2 S/D
117 | Barisal 1 MW Solar Plant |  | Solar | PDB | 1 | 1 | 1 | 0 | 0 | 0 | 0
| Barisal Area Total |  |  |  |  | 2266 | 2236 | 1087 | 1183 | 414 | 512 | 110 | 681
118 | Baghabari 71 MW GTPP |  | Gas | PDB | 1*71 | 71 | 71 | 0 | 0 | 0 | 0 | 71 |  | Gas shortage
| Baghabari 100 MW GTPP |  | Gas | PDB | 1*100 | 100 | 100 | 0 | 0 | 0 | 0 | 100 |  | Gas shortage
119 | Baghabari 50 MW Peaking PP |  | HFO | PDB | 6*8.9 | 52 | 52 | 0 | 0 | 0 | 40 |  | 12 | Engine problem
120 | Bera 70 MW Peaking PP |  | HFO | PDB | 9*8.29 | 71 | 71 | 0 | 0 | 0 | 25 |  | 46 | Engine problem
121 | Amnura 50 MW PP(Sinha) |  | HFO | NENP | 7*7.79 | 50 | 28 | 0 | 0 | 0 | 0
| Katakhali 50 MW PP (Northern) |  | HFO | QRPP | 6*8.9 | 0 | 0 | 0 | 0 | 0 | 0 |  |  | Contract Expired
122 | Katakhali 50 MW Peaking PP |  | HFO | PDB | 6*8.7 | 50 | 50 | 0 | 29 | 26 | 32 |  | 18 | Engine problem
123 | Sirajgonj 225MW CCPP Unit-1 |  | Gas/HSD | NWPGCL | 1*150+1*75 | 210 | 210 | 160 | 179 | 200 | 200
124 | Sirajgonj 225MW CCPP Unit-2 |  | Gas/HSD | NWPGCL | 1*150+1*75 | 220 | 220 | 160 | 161 | 180 | 180 | 40 |  | Gas shortage
125 | Sirajgonj 225MW CCPP Unit-3 |  | Gas/HSD | NWPGCL | 1*141 | 220 | 220 | 160 | 160 | 140 | 200 | 20
126 | Sirajgonj 400 MW CCPP Unit-4 |  | Gas/HSD | IPP, SNWPGCL | 1*282+1*132 | 414 | 414 | 0 | 0 | 0 | 0 |  | 414 | under maint |  | 2025-01-31
127 | Santahar 50 MW Peaking PP |  | HFO | PDB | 6*8.7 | 50 | 50 | 0 | 30 | 24 | 24 |  | 26 | Engine problem
| Bogra 22 MW PP (GBB) |  | Gas | RPP | 0 | 0 | 0 | 0 | 0 | 0 | 0 |  |  | Contract Expired
| Bogura 20 MW PP (Energyprima) |  | Gas | NENP | 5*3.3+5*2 | 0 | 0 | 0 | 0 | 0 | 0 |  |  | Contract Expired
128 | Ullapara 11 MW PP (Summit) |  | Gas | SIPP, REB | 4*2.90 | 11 | 11 | 5 | 8 | 5 | 5 |  | 6 | Engine problem
129 | Natore 52 MW PP (Rajlanka) |  | HFO | IPP | 6*8.92 | 52 | 52 | 0 | 18 | 25 | 52
130 | Chapainawabganj 100 MW Peaking PP |  | HFO | PDB | 12*8.924 | 104 | 104 | 0 | 97 | 53 | 95 |  | 9 | Engine problem
| Baghabari 200 MW PP (Paramount) |  | HSD | IPP | 135*1.6 | 0 | 0 | 0 | 0 | 0 | 0 |  |  | Contract Expired
131 | Bagura 113 MW PP (Confidence)-2 |  | HFO | IPP | 6*18.55+7.2 | 113 | 113 | 0 | 0 | 95 | 113
132 | Confidence Power Bogura Unit-1 113 MW |  | HFO | IPP | 6*18.55 | 113 | 113 | 0 | 0 | 113 | 113
133 | Sirajgonj 6.55 MW Solar |  | Solar | NWPGCL | 1*6 | 6 | 6 | 4 | 0 | 6 | 0
** | Adani Power Jharkhanda Ltd |  | Coal | Imported power | 748*2 | 1496 | 1496 | 702 | 758 | 750 | 750
134 | Sirajganj 68 MW Solar Park |  | Solar | IPP | 68 | 68 | 68 | 55 | 0 | 29 | 0
| Pabna Solar 100 MW |  | Solar | IPP | 100 | 0 | 0 | 91 | 0 | 47 | 0
| Rajshahi Area Total |  |  |  |  | 3471 | 3449 | 1337 | 1440 | 1693 | 1829 | 231 | 531
135 | Barapukuria TPP Unit-1 |  | Coal | PDB | 1*125 | 125 | 85 | 0 | 0 | 0 | 0 |  | 85 | Machine problem
| Barapukuria TPP Unit-2 |  | Coal | PDB | 1*125 | 125 | 85 | 0 | 0 | 0 | 0 |  | 85 | Under maint
136 | Barapukuria 275 MW TPP Unit-3 |  | Coal | PDB | 1*275 | 274 | 274 | 157 | 150 | 164 | 164 |  | 110 | Machine problem
137 | Rangpur 20 MW GTPP |  | HSD | PDB | 1*20 | 20 | 20 | 0 | 0 | 0 | 0 | 20
138 | Saidpur 20 MW GTPP |  | HSD | PDB | 1*20 | 20 | 20 | 0 | 0 | 0 | 0 | 20
139 | Rangpur 113 MW PP (Confidence) |  | HFO | IPP | 9*6.984+7*7.015+3.15*2 | 113 | 113 | 0 | 0 | 90 | 113
140 | Sympa Solar Power 8MW |  | Solar | IPP | 8 MW | 8 | 8 | 5 | 0 | 8 | 0
141 | Energypac Power Venture Thakurgaon Ltd. |  | HFO | IPP | 115 | 115 | 115 | 0 | 70 | 115 | 115
142 | Intraco Solar 30 MW |  | Solar | IPP | 1*30 | 30 | 30 | 31 | 0 | 30 | 0
143 | Teesta Solar Limited |  | Solar | IPP | 16*12.5 | 200 | 200 | 175 | 0 | 170 | 0
| Rangpur Area Total |  |  |  |  | 1030 | 950 | 368 | 220 | 577 | 392 | 40 | 280 | .
| Total |  |  |  |  | 27740 | 27035 | 9450 | 10291 | 12494.6 | 13296 | 4406 | 5794
A. |  | 2024-12-15 | (Yesterday) |  |  |  |  | Sunday
1 | Highest Generation : |  |  | 10291 | MW at | 18:00 | hrs | 11 Evening Peak Hour : | [5 empty] | 18:00 | hrs.
2 | Minimum Generation : |  |  | 6617 | MW at | 5:00 | hrs | 12 Max. Demand (Generation end) at evening peak hour : | [5 empty] | 10291 | MW
3 | Day peak Generation : |  |  | 9450 | MW at | 12:00 | hrs | 13 Max. Demand (Substation end) at evening peak hour : | [5 empty] | 10092.25 | MW
4 | Evening peak Generation : |  |  | 10291 | MW at | 18:00 | hrs | 14 Load Shed (Substation end) at evening peak hour : | [5 empty] | 0 | MW
5 | Total Energy Generation : |  | 210.9102 | MKWHr | By Solar | 3.7557 | MKWHr
| By Gas : | 111.4498 | MKWHr |  | By Oil: | 7.4794 | MKWHr | 15. Area wise Demand (S/S end), Supply (S/S end) & | [5 empty] | 16. Hourly Load Shed during
| By Coal : | 59.6082 | MKWHr |  | By Hydro: | 0.96678 | MKWHr | Load Shed (S/S end) at Evening peak hour in MW : | [5 empty] | Evening Peak hours :
| By Adani: | 14.5883 | MKWHr |  | By Wind: | 0.33168 | MKWHr | Area | Demand | Supply |  | Loadshed |  | Time |  | Loadshed
6 | Generation Shortfall : |  | For Fuel Limitation = |  |  | 4406 | MW | Dhaka | 3808.25 | 3808.25 |  | 0 |  | 18:00 |  | 0
|  |  | For Plants S/D or M/C prob = |  |  | 5794 | MW | Chittagong | 1021 | 1021 |  | 0 |  | 19:00 |  | 0
|  |  | Total = |  |  | 10200 | MW | Khulna | 1166 | 1166 |  | 0 |  | 19:30 |  | 0
7 | Total Gas Supplied : |  | 809.47 | MMCFD | **Import Adani: | Taka | 96428748.93 | Rajshahi | 1001 | 1001 |  | 0 |  | 20:00 |  | 0
8 | Fuel Cost : | i) Gas : |  | 287404746.892 | ii) Oil : | Taka | 127902378.09 | Comilla | 863 | 863 |  | 0 |  | 21:00 |  | 0
|  | iii) Coal : | Taka | 409526968.57 | Total | Taka | 921262842.482 | Mymensingh | 851 | 851 |  | 0 |  | 22:00 |  | 0
9 | Power flow through E-W Interconnectors : |  |  |  | i) Energy | 3818.1 | MKWHr. | Sylhet | 357 | 357 |  | 0 |  | 23:00 |  | 0
| ii) During Peak Demand : |  |  | 442 | MW (W to E) at | 18:00 | hrs | Barisal | 277 | 277 |  | 0 |  | 24:00 |  | 0
| iii) Maximum : |  |  | 206 | MW at | 8:00 | hrs | Rangpur | 748 | 748 |  | 0
10 | Maximum Temperature in Dhaka was |  |  |  | 26.7°C |  |  | Total | 10092.25 | 10092.25 |  | 0
B. |  | 2024-12-16 | (Today) |  |  |  | Monday |  |  | Probable max. temperature in Dhaka |  |  | 26.7°C
Forecast
1 | Maximum Demand* Evening (Generation end) |  |  |  | 9500 | MW |  | 6 Total Load Shed forecast (Substation end) : |  |  |  |  | 0 | MW
2 | Maximum Generation (Generation end) |  |  |  | 13296 | MW |  | 7 Area wise Load Shed forecast (Substation end) :
3 | Maximum Demand* Day (Generation end) |  |  |  | 8000 | MW
4 | Reserve(Generation end) |  |  |  | 3796 | MW |  | Dhaka | Chittagong | Khulna | Rajshahi | Comilla | Mymensingh | Sylhet | Barisal | Rangpur
5 | Total Energy Generation |  |  |  | 194.6989 | MKWHr |  | MW | MW | MW | MW | MW | MW | MW | MW | MW
6 | Actual Minimum Generation up to 8:00 hrs. |  |  |  | 6569 | MW at | 5:00 | 0 | 0 | 0 | 0 | 0 | 0 | 0 | 0 | 0
* Import Through HVDC C/B Interconnector(India) : |  |  |  |  | i) Energy | 11.6407 | MKWHr. | ii) HVDC Flow at Peak Time |  | 478 | MW at | 18:00 | hrs.
* Import Through Comilla C/B Interconnector : |  |  |  |  | i) Energy | 1.0896 | MKWHr. | iii) Maximum HVDC Flow : |  | 479 | MW at | 3:00 | hrs.
* Import Through HVDC C/B Interconnector(Nepal) : |  |  |  |  | i) Energy | 0 | MKWHr.
*Cost for HVDC, Tripura & Solar energy is not usually included in the total fuel cost.
Water Level of Kaptai Lake at 06:00 hr (ft): |  |  |  |  | (a) Yesterday : | 95.1 |  | (b) Today: | 95.04 |  | (c) Rule Curve: |  | 104.6
|  |  |  | Sub Divisional Engineer | [6 empty] | Executive Engineer
|  |  |  | Network Operation Division | [6 empty] | Network Operation Division

## YesterdayGen
2024-12-15 | [21 empty] | BR
Plant Name | Ghorasal TPP (Unit-1&2) | Ghorasal Repowered CCPP:Unit-3 (GT | Ghorasal Repowered CCPP Unit-4 | Ghorasal TPP Unit-5 | Ghorasal 365 MW CCPP Unit-7 | Ghorashal 108 MW PP (Regent) | Ghorashal 78.5 MW PP(MAX) | Haripur 412 MW CCPP | Haripur 360 MW CCPP(HPL) | Plant Removed | Haripur GTPP | Meghnaghat 450 MW CCPP(MPL) | Meghnaghat CCPP(Summit) | Meghnaghat 100 MW(IEL) | Madanganj 102 PP(Summit) | Madanganj-55 MW PP(Summit) | Siddhirganj 335 MW CCPP | 210 MW Siddhirgonj TPP | Siddhirgonj 2*120 MW GTPP | Siddhirganj 100 PP(Dutch Bangla) | Gagnagar 102 MW PP (Digital Power) | Kodda 150 MW PP | Keraniganj 100 MW PP (Powerpac) | Bosila 108 MW PP(CLC) | Pagla (DPA ) | Katpotti 52 MW PP (Sinha) | Kamalaghat 54 MW PP(Banco Energy) | Manikganj 55 MW PP (Northern) | Nababganj 55 MW PP (Southern power ) | Narshingdi 22 MW PP (Doreen) | Summit Ashulia | Summit Madhabdi | Maona 33 MW PP(Summit) | Rupganj 33 MW PP(Summit) | Gazipur 52 MW PP | Tongi 80 MW GTPP | Karnaphuli Hydro PP Unit-1, 2 & 3 | Karnaphuli Hydro PP Unit-4 & 5 | Chattogram TPP-1 | Chattogram TPP-2 | Raozan 25 MW PP | Sikalbaha 225MW CCPP (Gas) | Sikalbaha 225MW CCPP(Oil) | Sikalbaha 150MW GTPP | Sikalbaha 150MW GTPP(Oil) | Plant Removed | Tangail Palli Power Gen 22 MW | Hathazari 100 MW peaking PP | Dohazari -Kalaish 100 MW Peaking | Juldah 100 MW Unit-1 (Acorn) | Chattogram 108 MW PP (ECPV) | Patenga 50MW PP (Baraka) | Barabkunda 22 MW PP (Regent) | Malancha, Ctg. EPZ (United) | Ashuganj TPP Unit- 3 | Ashuganj TPP Unit- 4 | Ashuganj TPP Unit- 5 | Ashuganj 450 MW CCPP(North) | Ashuganj 450 MW CCPP(South) | Ashuganj 225 MW CCPP | Ashuganj 195 MW PP (APSCL-United) | Chandpur 150 MW CCPP | Ashuganj 50 MW PP | Ashuganj 55 MW PP (Precision) | Ashuganj 53MW PP (United) | Ashuganj 51 MW PP (Midland) | B.Baria (Aggreko) 85MW | Titas 50 MW Peaking PP | Jangalia 52 MW PP (Lakdanavi) | Feni 22 MW PP (Doreen) | Feni 11 MW PP (Doreen) | Jangalia 33 MW PP (Summit) | Cumilla 25 MW PP (Summit) | Impoprt (Tripura) | RPCL 210MW CCPP | Jamalpur 95 MW PP(Powerpac) | Tangail 22 MW PP (Doreen) | Sarishabari 3 MW Solar Plant | Fenchugonj CCPP Phase-1 | Fenchugonj CCPP Phase-2 | Fenchugonj 51 MW PP (Barakatullah) | Fenchuganj 44 MW (Energyprima) | Kushiara 163 MW CCPP (KP) | Shajibazar 330 MW CCPP | Shahjibazar GTPP Unit- 8 & 9 | Shahjibazar 86 MW PP (Shahjibazar) | Shahjibazar 50MW PP (EPL) | Sylhet 225 MW CCPP | Sylhet 20 MW GTPP | Sylhet 50 MW PP (EPL) | Sylhet 10MW PP (Desh) | Bibiana-II 341 MW CCPP (Summit) | Shahjahanulla 25 MW PP | Hobiganj 11 MW PP Cofidence-E | Daudkandi 200 MW PP (B.Trac) | Kodda 300 MW PP Unit-2 (Summit) | Keranigonj 300 MW PP (APR) | Bramhangoan 100 MW PP (Aggreko) | Mymensingh 200 MW PP (United) | Aurahati 100MW PP (Aggreko) | Kodda 149 MW PP Unit-1 (Summit) | Teknaf 20MW PP (Solartech) | Juldah 100 MW PP Unit-3 (Acorn) | Chandpur 200 MW (Desh energy) | Ashuganj 150 MW PP (Midland) | Bibiyana-III 400 MW CCPP | Jamalpur 115 MW PP (United) | Gazipur 100 MW PP | Sikalbaha 105 MW PP (Baraka Sikalbaha) | Kaptai 7 MW Solar PP | Anwara 300 MW PP (United) | Jodiac Power | Karnaphuli Power Ltd. | Feni Lanka Power | Chowmuhani 113 MW | Juldah unit-2 (Acorn) | Bibiyana South 400 MW | Meghnaghat 104 MW PP (OPCL) | Sutiakhali 50 MW Solar PP | Manikgonj 162MW PP(MPGL) | Anlima Energy Ltd. | Shahjibazar 100 MW GTPP | Bhairob 54.5 MW | Spectra Solar Plant Ltd. | Chandpur 115(Doreen) | Kanchan Purbachal Power Generation Ltd. | Ashuganj 420 MW CCPP(East) | Mirsharai 150 MW (Oil) | Mirsharai 150 MW (Gas) | SS Power I | Cox's Bazar Wind | Matarbari 2*600 MW (CPGCL) | Meghnaghat Unique power | Summit Meghanghat-2 589 MW(Gas) | Sonagazi 75 MW Solar Plant | JERA Meghnaghat Power Limited | Sreepur 150 MW | EasternBlank | Bheramara (HVDC ) | Bheramara GTPP Unit-3 | Bheramara 410 MW CCPP | Khulna 115 MW PP (KPCL-1 & 3) | Khulna 115 PP MW (KPCL-2) | Khulna 225 MW CCPP | Khulna 60MW | Khulna (Aggreeco) 55MW | Faridpur 50 MW Peaking PP | Gopalganj 100 MW Peaking PP | Noapara 40 MW PP (Khanjahan Ali) | Bhola 225 MW CCPP | Bhola 33 MW PP (Venture) | Barisal 110 MW PP (Summit ) | Barisal GT PP Unit-1& 2 | Baghabari 100 MW GTPP | Baghabari 71 MW GTPP | Baghabari 50 MW Peaking PP | Bera 70 MW Peaking PP | Chapainawabganj 100 MW Peaking PP | Amnura 50 MW PP(Sinha) | Katakhali 50 MW PP (Northern) | Katakhali 50 MW Peaking PP | Natore 52 MW PP (Rajlanka) | Santahar 50 MW Peaking PP | Bogra 22 MW PP (GBB) | Bogura 20 MW PP (Energyprima) | Ullapara 11 MW PP (Summit) | Barapukuria TPP Unit-1 | Barapukuria TPP Unit-2 | Barapukuria 275 MW TPP Unit-3 | Rangpur 20 MW GTPP | Saidpur 20 MW GTPP | Sirajgonj 225MW CCPP Unit-1 (Gas) | Sirajgonj 225MW CCPP Unit-1(Oil) | Sirajgonj 225 MW CCPP Unit-2 (Gas) | Sirajgonj 225 MW CCPP Unit-2 (Oil) | Bhola 95 MW PP (Aggreko) | Noapara 100 MW PP (Bangla Trac) | Sirajgonj 225MW CCPP Unit-3 (Gas) | Sirajgonj 225MW CCPP Unit-3 (Oil) | Sirajgonj 400 MW CCPP Unit-4 | Rupsha 105 MW PP (Orion rupsha) | Baghabari 200 MW PP (Paramount) | Bagura 113 MW PP (Confidence)-2 | Madhumati 100 MW PP | Rangpur 113 MW PP (Confidence) | Sirajgonj 400MW CCPP Unit-4 (Oil) | Sympa Solar Power 8MW | Confidence Power Bogura Unit-1 113 MW | Payra 1320 MW | Bhola Nutan Biddut BD LTD (GAS) | Bhola Nutan Biddut BD LTD (OIL) | United Payra Power Ltd. | Sirajgonj 6.55 MW Solar | Mongla Orion 100 MW Solar PP | Energypac Power Venture Thakurgaon Ltd. | Khulna 330 MW CCPP (OIL) | Khulna 330 MW CCPP (GAS) | Rampal 1320 MW (BIFPCL) | Intraco Solar 30 MW | Barisal 307 MW | Adani Power Jharkhanda Ltd | Teesta Solar Limited | Kulna 225 MW CCPP (GAS) | Barisal 1 MW Solar Plant | Sirajganj 68 MW Solar Park | Pabna Solar 100 MW | Nepal | WesternBlank | Eastern Grid Total | Western Grid Total | Total (MW) | Gas (Public) | HVDC | Nepal | Gas (Private) | HSD (Private) | HFO (Private) | Coal | Hydro | HSD (Public) | HFO (Public) | Tripura | Adani | Solar | Wind | Shortage | Water Level
1:00 | 0 | 0 | 0 | 0 | 0 | 0 | 0 | 361 | 0 |  | 0 | 0 | 0 | 0 | 0 | 0 | 280 | 0 | 0 | 0 | 0 | 0 | 0 | 0 | 0 | 0 | 0 | 0 | 0 | 0 | 21 | 15 | 17 | 26 | 0 | 0 | 40 | 0 | 0 | 0 | 0 | 228 | 0 | 0 | 0 |  | 0 | 0 | 0 | 0 | 0 | 0 | 0 | 35 | 0 | 0 | 0 | 290 | 0 | 223 | 190 | 36 | 43 | 0 | 0 | 26 | 0 | 0 | 0 | 0 | 0 | 0 | 10 | 42 | 18 | 0 | 0 | 0 | 30 | 0 | 0 | 5 | 130 | 0 | 40 | 42 | 0 | 135 | 0 | 0 | 0 | 0 | 13 | 2 | 0 | 0 | 0 | 0 | 0 | 0 | 0 | 0 | 0 | 0 | 0 | 286 | 0 | 0 | 0 | 0 | 0 | 0 | 0 | 0 | 0 | 0 | 316 | 0 | 0 | 0 | 0 | 0 | 0 | 0 | 0 | 0 | 0 | 0 | 0 | 566 | 49 | 401 | 400 | 0 | 0 | 316 | 0 |  | 478 | 0 | 300 | 0 | 0 | 0 | 0 | 0 | 0 | 0 | 0 | 134 | 7 | 0 | 0 | 0 | 0 | 0 | 0 | 0 | 0 | 0 | 0 | 0 | 0 | 0 | 0 | 5 | 0 | 0 | 158 | 0 | 0 | 162 | 0 | 156 | 0 | 0 | 0 | 180 | 0 | 0 | 0 | 0 | 0 | 0 | 0 | 0 | 0 | 0 | 300 | 180 | 0 | 0 | 0 | 0 | 0 | 0 | 0 | 385 | 0 | 150 | 416 | 0 | 0 | 0 | 0 | 0 | 0 |  | 4632 | 3011 | 7643 | 3327 | 478 | 0 | 1331 | 0 | 0 | 1960 | 40 | 0 | 0 | 42 | 416 | 0 | 49 | 0 | 95.11
2:00 | 0 | 0 | 0 | 0 | 0 | 0 | 0 | 361 | 0 |  | 0 | 0 | 0 | 0 | 0 | 0 | 280 | 0 | 0 | 0 | 0 | 0 | 0 | 0 | 0 | 0 | 0 | 0 | 0 | 0 | 15 | 15 | 17 | 26 | 0 | 0 | 40 | 0 | 0 | 0 | 0 | 225 | 0 | 0 | 0 |  | 0 | 0 | 0 | 0 | 0 | 0 | 0 | 35 | 0 | 0 | 0 | 285 | 0 | 181 | 78 | 36 | 10 | 0 | 0 | 5 | 0 | 0 | 0 | 0 | 0 | 0 | 10 | 40 | 20 | 0 | 0 | 0 | 30 | 0 | 0 | 5 | 130 | 0 | 40 | 11 | 0 | 135 | 0 | 0 | 0 | 0 | 13 | 2 | 0 | 0 | 0 | 0 | 0 | 0 | 0 | 0 | 0 | 0 | 0 | 288 | 0 | 0 | 0 | 0 | 0 | 0 | 0 | 0 | 0 | 0 | 316 | 0 | 0 | 0 | 0 | 0 | 0 | 0 | 0 | 0 | 0 | 0 | 0 | 564 | 39 | 367 | 400 | 0 | 0 | 316 | 0 |  | 478 | 0 | 300 | 0 | 0 | 0 | 0 | 0 | 0 | 0 | 0 | 134 | 6 | 0 | 0 | 0 | 0 | 0 | 0 | 0 | 0 | 0 | 0 | 0 | 0 | 0 | 0 | 5 | 0 | 0 | 160 | 0 | 0 | 167 | 0 | 160 | 0 | 0 | 0 | 160 | 0 | 0 | 0 | 0 | 0 | 0 | 0 | 0 | 0 | 0 | 260 | 180 | 0 | 0 | 0 | 0 | 0 | 0 | 0 | 388 | 0 | 150 | 412 | 0 | 0 | 0 | 0 | 0 | 0 |  | 4335 | 2960 | 7295 | 3231 | 478 | 0 | 1166 | 0 | 0 | 1889 | 40 | 0 | 0 | 40 | 412 | 0 | 39 | 0 | 95.11
3:00 | 0 | 0 | 0 | 0 | 0 | 0 | 0 | 340 | 0 |  | 0 | 0 | 0 | 0 | 0 | 0 | 250 | 0 | 0 | 0 | 0 | 0 | 0 | 0 | 0 | 0 | 0 | 0 | 0 | 0 | 15 | 0 | 17 | 26 | 0 | 0 | 40 | 0 | 0 | 0 | 0 | 186 | 0 | 0 | 0 |  | 0 | 0 | 0 | 0 | 0 | 0 | 0 | 35 | 0 | 0 | 0 | 285 | 0 | 181 | 78 | 40 | 10 | 0 | 0 | 5 | 0 | 0 | 0 | 0 | 0 | 0 | 10 | 36 | 19 | 0 | 0 | 0 | 30 | 0 | 0 | 5 | 120 | 0 | 40 | 11 | 0 | 135 | 0 | 0 | 0 | 0 | 13 | 2 | 0 | 0 | 0 | 0 | 0 | 0 | 0 | 0 | 0 | 0 | 0 | 286 | 0 | 0 | 0 | 0 | 0 | 0 | 0 | 0 | 0 | 0 | 300 | 0 | 0 | 0 | 0 | 0 | 0 | 0 | 0 | 0 | 0 | 0 | 0 | 560 | 39 | 367 | 400 | 0 | 0 | 316 | 0 |  | 479 | 0 | 200 | 0 | 0 | 0 | 0 | 0 | 0 | 0 | 0 | 82 | 6 | 0 | 0 | 0 | 0 | 0 | 0 | 0 | 0 | 0 | 0 | 0 | 0 | 0 | 0 | 5 | 0 | 0 | 160 | 0 | 0 | 130 | 0 | 149 | 0 | 0 | 0 | 140 | 0 | 0 | 0 | 0 | 0 | 0 | 0 | 0 | 0 | 0 | 260 | 180 | 0 | 0 | 0 | 0 | 0 | 0 | 0 | 380 | 0 | 150 | 412 | 0 | 0 | 0 | 0 | 0 | 0 |  | 4197 | 2733 | 6930 | 2891 | 479 | 0 | 1156 | 0 | 0 | 1877 | 40 | 0 | 0 | 36 | 412 | 0 | 39 | 0 | 95.1
4:00 | 0 | 0 | 0 | 0 | 0 | 0 | 0 | 321 | 0 |  | 0 | 0 | 0 | 0 | 0 | 0 | 250 | 0 | 0 | 0 | 0 | 0 | 0 | 0 | 0 | 0 | 0 | 0 | 0 | 0 | 15 | 15 | 17 | 26 | 0 | 0 | 40 | 0 | 0 | 0 | 0 | 188 | 0 | 0 | 0 |  | 0 | 0 | 0 | 0 | 0 | 0 | 0 | 35 | 0 | 0 | 0 | 285 | 0 | 180 | 8 | 40 | 10 | 0 | 0 | 5 | 0 | 0 | 0 | 0 | 0 | 0 | 10 | 36 | 19 | 0 | 0 | 0 | 30 | 0 | 0 | 5 | 120 | 0 | 40 | 11 | 0 | 135 | 0 | 0 | 0 | 0 | 13 | 2 | 0 | 0 | 0 | 0 | 0 | 0 | 0 | 0 | 0 | 0 | 0 | 291 | 0 | 0 | 0 | 0 | 0 | 0 | 0 | 0 | 0 | 0 | 300 | 0 | 0 | 0 | 0 | 0 | 0 | 0 | 0 | 0 | 0 | 0 | 0 | 561 | 40 | 369 | 300 | 0 | 0 | 280 | 0 |  | 479 | 0 | 200 | 0 | 0 | 0 | 0 | 0 | 0 | 0 | 0 | 80 | 6 | 0 | 0 | 0 | 0 | 0 | 0 | 0 | 0 | 0 | 0 | 0 | 0 | 0 | 0 | 5 | 0 | 0 | 160 | 0 | 0 | 130 | 0 | 130 | 0 | 0 | 0 | 140 | 0 | 0 | 0 | 0 | 0 | 0 | 0 | 0 | 0 | 0 | 260 | 180 | 0 | 0 | 0 | 0 | 0 | 0 | 0 | 380 | 0 | 150 | 412 | 0 | 0 | 0 | 0 | 0 | 0 |  | 3997 | 2712 | 6709 | 2872 | 479 | 0 | 950 | 0 | 0 | 1880 | 40 | 0 | 0 | 36 | 412 | 0 | 40 | 0 | 95.1
5:00 | 0 | 0 | 0 | 0 | 0 | 0 | 0 | 305 | 0 |  | 0 | 0 | 0 | 0 | 0 | 0 | 250 | 0 | 0 | 0 | 0 | 0 | 0 | 0 | 0 | 0 | 0 | 0 | 0 | 0 | 15 | 15 | 17 | 26 | 0 | 0 | 40 | 0 | 0 | 0 | 0 | 186 | 0 | 0 | 0 |  | 0 | 0 | 0 | 0 | 0 | 0 | 0 | 35 | 0 | 0 | 0 | 295 | 0 | 164 | 8 | 40 | 10 | 0 | 0 | 5 | 0 | 0 | 0 | 0 | 0 | 0 | 10 | 36 | 22 | 0 | 0 | 0 | 30 | 0 | 0 | 5 | 120 | 0 | 40 | 11 | 0 | 135 | 0 | 0 | 0 | 0 | 13 | 2 | 0 | 0 | 0 | 0 | 0 | 0 | 0 | 0 | 0 | 0 | 0 | 288 | 0 | 0 | 0 | 0 | 0 | 0 | 0 | 0 | 0 | 0 | 260 | 0 | 0 | 0 | 0 | 0 | 0 | 0 | 0 | 0 | 0 | 0 | 0 | 562 | 22 | 369 | 280 | 0 | 0 | 278 | 0 |  | 479 | 0 | 220 | 0 | 0 | 0 | 0 | 0 | 0 | 0 | 0 | 80 | 6 | 0 | 0 | 0 | 0 | 0 | 0 | 0 | 0 | 0 | 0 | 0 | 0 | 0 | 0 | 0 | 0 | 0 | 156 | 0 | 0 | 130 | 0 | 130 | 0 | 0 | 0 | 140 | 0 | 0 | 0 | 0 | 0 | 0 | 0 | 0 | 0 | 0 | 260 | 180 | 0 | 0 | 0 | 0 | 0 | 0 | 0 | 380 | 0 | 150 | 412 | 0 | 0 | 0 | 0 | 0 | 0 |  | 3894 | 2723 | 6617 | 2823 | 479 | 0 | 928 | 0 | 0 | 1877 | 40 | 0 | 0 | 36 | 412 | 0 | 22 | 0 | 95.1
6:00 | 0 | 0 | 0 | 0 | 0 | 0 | 0 | 325 | 0 |  | 0 | 0 | 0 | 0 | 0 | 0 | 300 | 0 | 0 | 0 | 0 | 0 | 0 | 0 | 0 | 0 | 0 | 0 | 0 | 0 | 15 | 15 | 17 | 28 | 0 | 0 | 40 | 0 | 0 | 0 | 0 | 187 | 0 | 0 | 0 |  | 0 | 0 | 0 | 0 | 0 | 0 | 0 | 35 | 0 | 0 | 0 | 290 | 0 | 155 | 8 | 40 | 20 | 0 | 0 | 5 | 0 | 0 | 0 | 0 | 0 | 0 | 10 | 36 | 22 | 0 | 0 | 0 | 30 | 0 | 0 | 5 | 120 | 0 | 40 | 11 | 0 | 135 | 0 | 0 | 0 | 0 | 0 | 2 | 0 | 0 | 0 | 0 | 0 | 0 | 0 | 0 | 0 | 0 | 0 | 306 | 0 | 0 | 0 | 0 | 0 | 0 | 0 | 0 | 0 | 0 | 250 | 0 | 0 | 0 | 0 | 0 | 0 | 0 | 0 | 0 | 0 | 0 | 0 | 562 | 10 | 367 | 420 | 0 | 0 | 318 | 0 |  | 479 | 0 | 353 | 0 | 0 | 0 | 0 | 0 | 0 | 0 | 0 | 80 | 6 | 0 | 0 | 0 | 0 | 0 | 0 | 0 | 0 | 0 | 0 | 0 | 0 | 0 | 0 | 5 | 0 | 0 | 160 | 0 | 0 | 150 | 0 | 155 | 0 | 0 | 0 | 160 | 0 | 0 | 0 | 0 | 0 | 0 | 0 | 0 | 0 | 0 | 260 | 180 | 0 | 0 | 0 | 0 | 0 | 0 | 0 | 380 | 0 | 150 | 413 | 0 | 0 | 0 | 0 | 0 | 0 |  | 4124 | 2931 | 7055 | 3090 | 479 | 0 | 1108 | 0 | 0 | 1879 | 40 | 0 | 0 | 36 | 413 | 0 | 10 | 0 | 95.1
7:00 | 0 | 0 | 0 | 0 | 0 | 0 | 0 | 359 | 0 |  | 0 | 0 | 0 | 0 | 0 | 0 | 335 | 0 | 0 | 0 | 0 | 0 | 0 | 0 | 0 | 0 | 0 | 0 | 0 | 0 | 19 | 15 | 17 | 28 | 2 | 0 | 40 | 0 | 0 | 0 | 0 | 212 | 0 | 0 | 0 |  | 0 | 0 | 0 | 0 | 0 | 0 | 0 | 20 | 0 | 0 | 0 | 325 | 0 | 145 | 185 | 45 | 40 | 0 | 0 | 20 | 0 | 0 | 0 | 0 | 0 | 0 | 10 | 34 | 22 | 0 | 0 | 0 | 30 | 0 | 0 | 5 | 163 | 0 | 58 | 42 | 0 | 135 | 0 | 0 | 0 | 0 | 13 | 2 | 0 | 0 | 0 | 0 | 0 | 0 | 0 | 2 | 0 | 0 | 0 | 354 | 0 | 3 | 0 | 1 | 0 | 0 | 0 | 0 | 0 | 0 | 240 | 0 | 0 | 0 | 0 | 0 | 0 | 1 | 0 | 0 | 0 | 0 | 0 | 562 | 8 | 368 | 500 | 0 | 4 | 318 | 0 |  | 478 | 0 | 370 | 0 | 0 | 0 | 0 | 0 | 0 | 0 | 0 | 130 | 6 | 0 | 0 | 0 | 0 | 0 | 0 | 0 | 0 | 0 | 0 | 0 | 0 | 0 | 0 | 5 | 0 | 0 | 157 | 0 | 0 | 152 | 0 | 164 | 0 | 0 | 0 | 171 | 0 | 0 | 0 | 0 | 0 | 0 | 0 | 0 | 0 | 0 | 260 | 220 | 0 | 0 | 0 | 3 | 0 | 0 | 0 | 381 | 0 | 150 | 414 | 5 | 0 | 0 | 1 | 2 | 0 |  | 4682 | 3069 | 7751 | 3396 | 478 | 0 | 1479 | 0 | 5 | 1878 | 40 | 0 | 0 | 34 | 414 | 19 | 8 | 0 | 95.09
8:00 | 0 | 0 | 0 | 0 | 0 | 0 | 0 | 380 | 0 |  | 0 | 0 | 0 | 0 | 0 | 0 | 335 | 0 | 0 | 0 | 0 | 0 | 0 | 0 | 0 | 0 | 0 | 0 | 0 | 0 | 19 | 15 | 17 | 24 | 17 | 0 | 40 | 0 | 0 | 0 | 0 | 227 | 0 | 0 | 0 |  | 0 | 0 | 0 | 0 | 0 | 0 | 0 | 3 | 0 | 0 | 0 | 310 | 0 | 143 | 185 | 45 | 41 | 0 | 0 | 51 | 0 | 0 | 0 | 0 | 0 | 0 | 10 | 36 | 11 | 0 | 0 | 0 | 30 | 0 | 0 | 5 | 163 | 0 | 58 | 42 | 0 | 135 | 0 | 0 | 0 | 0 | 13 | 2 | 0 | 0 | 0 | 0 | 35 | 0 | 0 | 9 | 0 | 0 | 0 | 346 | 35 | 20 | 0 | 1 | 0 | 0 | 0 | 0 | 0 | 0 | 260 | 0 | 4 | 0 | 0 | 0 | 0 | 8 | 0 | 0 | 0 | 0 | 0 | 606 | 4 | 577 | 400 | 0 | 28 | 318 | 0 |  | 478 | 0 | 355 | 0 | 0 | 0 | 0 | 0 | 0 | 0 | 0 | 130 | 5 | 0 | 0 | 0 | 0 | 0 | 0 | 0 | 0 | 0 | 0 | 0 | 0 | 0 | 0 | 5 | 0 | 0 | 164 | 0 | 0 | 153 | 0 | 163 | 0 | 0 | 0 | 216 | 0 | 0 | 0 | 0 | 0 | 0 | 0 | 0 | 2 | 0 | 340 | 220 | 0 | 0 | 1 | 19 | 0 | 0 | 0 | 464 | 8 | 200 | 459 | 40 | 0 | 0 | 11 | 21 | 0 |  | 5008 | 3454 | 8462 | 3443 | 478 | 0 | 1392 | 0 | 107 | 2351 | 40 | 0 | 0 | 36 | 459 | 152 | 4 | 0 | 95.09
9:00 | 0 | 0 | 0 | 0 | 0 | 0 | 0 | 381 | 0 |  | 0 | 0 | 0 | 0 | 0 | 0 | 335 | 0 | 0 | 0 | 0 | 0 | 0 | 0 | 0 | 0 | 0 | 0 | 0 | 0 | 22 | 0 | 17 | 28 | 17 | 0 | 40 | 0 | 0 | 0 | 0 | 227 | 0 | 0 | 0 |  | 0 | 0 | 0 | 0 | 0 | 0 | 0 | 2 | 0 | 0 | 0 | 335 | 0 | 139 | 130 | 40 | 37 | 0 | 0 | 51 | 0 | 0 | 0 | 0 | 0 | 0 | 10 | 38 | 12 | 0 | 0 | 1 | 30 | 0 | 0 | 5 | 120 | 0 | 40 | 42 | 0 | 136 | 0 | 0 | 0 | 0 | 13 | 2 | 0 | 0 | 0 | 0 | 35 | 0 | 0 | 14 | 0 | 0 | 0 | 340 | 35 | 34 | 0 | 3 | 0 | 0 | 0 | 0 | 0 | 0 | 340 | 0 | 12 | 0 | 0 | 0 | 0 | 17 | 0 | 0 | 0 | 0 | 0 | 639 | 1 | 505 | 398 | 0 | 50 | 0 | 0 |  | 478 | 0 | 300 | 0 | 0 | 0 | 0 | 0 | 0 | 0 | 0 | 130 | 4 | 0 | 0 | 0 | 0 | 0 | 0 | 0 | 0 | 0 | 0 | 0 | 0 | 0 | 0 | 5 | 0 | 0 | 159 | 0 | 0 | 191 | 0 | 198 | 0 | 0 | 0 | 210 | 0 | 0 | 0 | 0 | 0 | 0 | 0 | 0 | 2 | 0 | 500 | 220 | 0 | 0 | 2 | 42 | 0 | 0 | 0 | 550 | 16 | 277 | 493 | 100 | 0 | 0 | 31 | 50 | 0 |  | 4673 | 3958 | 8631 | 3518 | 478 | 0 | 972 | 0 | 121 | 2630 | 40 | 0 | 0 | 38 | 493 | 340 | 1 | 0 | 95.09
10:00 | 0 | 0 | 0 | 0 | 0 | 0 | 0 | 358 | 0 |  | 0 | 0 | 0 | 0 | 0 | 0 | 335 | 0 | 0 | 0 | 0 | 0 | 0 | 0 | 0 | 0 | 0 | 0 | 0 | 0 | 22 | 0 | 17 | 28 | 17 | 0 | 40 | 0 | 0 | 0 | 0 | 227 | 0 | 0 | 0 |  | 0 | 0 | 0 | 0 | 0 | 0 | 0 | 2 | 0 | 0 | 0 | 325 | 0 | 136 | 128 | 40 | 36 | 0 | 0 | 51 | 0 | 0 | 0 | 0 | 0 | 0 | 10 | 44 | 9 | 0 | 0 | 2 | 30 | 0 | 0 | 5 | 120 | 0 | 40 | 42 | 0 | 136 | 0 | 0 | 0 | 0 | 13 | 2 | 0 | 0 | 0 | 0 | 35 | 0 | 0 | 18 | 0 | 0 | 0 | 353 | 32 | 34 | 0 | 4 | 0 | 0 | 0 | 0 | 0 | 0 | 346 | 0 | 33 | 0 | 0 | 0 | 0 | 24 | 0 | 0 | 0 | 0 | 0 | 665 | 3 | 453 | 400 | 0 | 64 | 0 | 0 |  | 478 | 0 | 300 | 0 | 0 | 0 | 0 | 0 | 0 | 0 | 0 | 134 | 3 | 0 | 0 | 0 | 0 | 0 | 0 | 0 | 0 | 0 | 0 | 0 | 0 | 0 | 0 | 5 | 0 | 0 | 162 | 0 | 0 | 160 | 0 | 184 | 0 | 0 | 0 | 160 | 0 | 0 | 0 | 0 | 0 | 0 | 0 | 0 | 4 | 0 | 450 | 180 | 0 | 0 | 3 | 60 | 0 | 0 | 0 | 561 | 22 | 280 | 562 | 145 | 0 | 0 | 44 | 74 | 0 |  | 4679 | 3971 | 8650 | 3406 | 478 | 0 | 931 | 0 | 118 | 2571 | 40 | 0 | 0 | 44 | 562 | 497 | 3 | 0 | 95.09
11:00 | 0 | 0 | 0 | 0 | 0 | 0 | 0 | 352 | 0 |  | 0 | 0 | 0 | 0 | 0 | 0 | 335 | 0 | 0 | 0 | 0 | 16 | 0 | 0 | 0 | 0 | 0 | 0 | 0 | 0 | 20 | 0 | 17 | 28 | 17 | 0 | 40 | 0 | 0 | 0 | 0 | 226 | 0 | 0 | 0 |  | 0 | 0 | 0 | 0 | 0 | 0 | 0 | 2 | 0 | 0 | 0 | 325 | 0 | 134 | 128 | 40 | 33 | 0 | 0 | 51 | 0 | 0 | 0 | 0 | 0 | 0 | 10 | 52 | 7 | 0 | 0 | 2 | 30 | 0 | 0 | 5 | 163 | 0 | 40 | 42 | 0 | 134 | 0 | 0 | 0 | 0 | 13 | 2 | 0 | 0 | 0 | 0 | 35 | 0 | 0 | 20 | 0 | 0 | 0 | 288 | 55 | 40 | 0 | 4 | 0 | 0 | 0 | 0 | 0 | 0 | 376 | 0 | 45 | 0 | 0 | 0 | 0 | 28 | 0 | 2 | 0 | 0 | 0 | 665 | 5 | 453 | 402 | 0 | 70 | 0 | 45 |  | 479 | 0 | 300 | 0 | 0 | 0 | 0 | 0 | 0 | 0 | 0 | 134 | 3 | 0 | 0 | 0 | 0 | 0 | 0 | 0 | 0 | 0 | 0 | 0 | 0 | 0 | 0 | 5 | 0 | 0 | 162 | 0 | 0 | 160 | 0 | 160 | 0 | 0 | 0 | 160 | 0 | 0 | 0 | 0 | 0 | 0 | 0 | 0 | 5 | 0 | 450 | 180 | 0 | 0 | 4 | 72 | 0 | 0 | 0 | 563 | 28 | 280 | 587 | 174 | 0 | 0 | 53 | 87 | 0 |  | 4797 | 4046 | 8843 | 3329 | 479 | 0 | 976 | 0 | 149 | 2573 | 40 | 0 | 61 | 52 | 587 | 592 | 5 | 0 | 95.08
12:00 | 0 | 0 | 0 | 0 | 0 | 0 | 0 | 388 | 0 |  | 0 | 0 | 0 | 0 | 0 | 0 | 280 | 0 | 0 | 0 | 0 | 16 | 0 | 0 | 0 | 0 | 0 | 0 | 0 | 0 | 21 | 15 | 17 | 25 | 17 | 0 | 40 | 0 | 0 | 0 | 0 | 229 | 0 | 0 | 0 |  | 0 | 0 | 0 | 0 | 0 | 0 | 0 | 5 | 0 | 0 | 0 | 325 | 0 | 177 | 185 | 40 | 34 | 0 | 0 | 51 | 0 | 0 | 0 | 0 | 0 | 0 | 10 | 52 | 5 | 0 | 0 | 2 | 29 | 0 | 0 | 5 | 163 | 0 | 55 | 42 | 0 | 133 | 0 | 0 | 0 | 0 | 13 | 2 | 0 | 0 | 0 | 0 | 35 | 0 | 0 | 20 | 0 | 0 | 0 | 348 | 53 | 52 | 0 | 4 | 0 | 0 | 0 | 0 | 0 | 0 | 350 | 0 | 47 | 0 | 0 | 0 | 0 | 27 | 0 | 17 | 0 | 0 | 0 | 665 | 3 | 577 | 402 | 0 | 71 | 76 | 81 |  | 479 | 0 | 336 | 0 | 0 | 0 | 0 | 0 | 0 | 0 | 0 | 134 | 3 | 0 | 0 | 0 | 0 | 0 | 0 | 0 | 0 | 0 | 0 | 0 | 0 | 0 | 0 | 5 | 0 | 0 | 157 | 0 | 0 | 160 | 0 | 160 | 0 | 0 | 0 | 160 | 0 | 0 | 0 | 0 | 0 | 0 | 0 | 0 | 5 | 0 | 450 | 220 | 0 | 0 | 4 | 77 | 0 | 0 | 0 | 562 | 31 | 280 | 702 | 175 | 0 | 0 | 55 | 91 | 0 |  | 5204 | 4246 | 9450 | 3451 | 479 | 0 | 1152 | 0 | 174 | 2691 | 40 | 0 | 97 | 52 | 702 | 609 | 3 | 0 | 95.08
13:00 | 0 | 0 | 0 | 0 | 0 | 0 | 0 | 408 | 0 |  | 0 | 0 | 0 | 0 | 0 | 0 | 335 | 0 | 0 | 0 | 0 | 16 | 0 | 0 | 0 | 0 | 0 | 0 | 0 | 0 | 21 | 15 | 17 | 25 | 17 | 0 | 40 | 0 | 0 | 0 | 0 | 226 | 0 | 0 | 0 |  | 0 | 0 | 0 | 0 | 0 | 0 | 0 | 9 | 0 | 0 | 0 | 310 | 0 | 230 | 185 | 40 | 38 | 0 | 0 | 51 | 0 | 0 | 0 | 0 | 0 | 0 | 10 | 56 | 5 | 0 | 0 | 2 | 29 | 0 | 0 | 5 | 120 | 0 | 56 | 42 | 0 | 132 | 0 | 0 | 0 | 0 | 13 | 2 | 0 | 0 | 0 | 0 | 35 | 0 | 0 | 18 | 0 | 0 | 0 | 337 | 55 | 52 | 0 | 4 | 0 | 0 | 0 | 0 | 0 | 0 | 346 | 0 | 46 | 0 | 0 | 0 | 0 | 25 | 0 | 17 | 0 | 0 | 0 | 661 | 0 | 575 | 355 | 0 | 67 | 176 | 154 |  | 479 | 0 | 335 | 0 | 0 | 0 | 0 | 0 | 0 | 0 | 0 | 134 | 4 | 0 | 0 | 0 | 0 | 0 | 0 | 0 | 0 | 0 | 0 | 0 | 0 | 0 | 0 | 7 | 0 | 0 | 162 | 0 | 0 | 166 | 0 | 160 | 0 | 0 | 0 | 164 | 0 | 0 | 0 | 0 | 0 | 0 | 0 | 0 | 5 | 0 | 530 | 220 | 0 | 0 | 4 | 69 | 0 | 0 | 0 | 612 | 28 | 307 | 761 | 160 | 0 | 0 | 56 | 87 | 0 |  | 5378 | 4450 | 9828 | 3561 | 479 | 0 | 1167 | 0 | 176 | 2847 | 40 | 0 | 170 | 56 | 761 | 571 | 0 | 0 | 95.08
14:00 | 0 | 0 | 0 | 0 | 0 | 0 | 0 | 346 | 0 |  | 0 | 0 | 0 | 0 | 0 | 0 | 290 | 0 | 0 | 0 | 0 | 0 | 0 | 0 | 0 | 0 | 0 | 0 | 0 | 0 | 21 | 15 | 17 | 25 | 17 | 0 | 40 | 0 | 0 | 0 | 0 | 227 | 0 | 0 | 0 |  | 0 | 0 | 0 | 0 | 0 | 0 | 0 | 0 | 0 | 0 | 0 | 285 | 0 | 181 | 128 | 40 | 39 | 0 | 0 | 51 | 0 | 0 | 0 | 0 | 0 | 0 | 9 | 52 | 6 | 0 | 0 | 2 | 29 | 0 | 0 | 5 | 120 | 0 | 40 | 42 | 0 | 132 | 0 | 0 | 0 | 0 | 13 | 2 | 0 | 0 | 0 | 0 | 35 | 0 | 0 | 15 | 0 | 0 | 0 | 338 | 46 | 34 | 0 | 3 | 0 | 0 | 0 | 0 | 0 | 0 | 316 | 0 | 38 | 0 | 0 | 0 | 0 | 22 | 0 | 0 | 0 | 0 | 0 | 663 | 0 | 575 | 400 | 0 | 57 | 353 | 167 |  | 479 | 0 | 315 | 0 | 0 | 0 | 0 | 0 | 0 | 0 | 0 | 80 | 3 | 0 | 0 | 0 | 0 | 0 | 0 | 0 | 0 | 0 | 0 | 0 | 0 | 0 | 0 | 7 | 0 | 0 | 160 | 0 | 0 | 180 | 0 | 160 | 0 | 0 | 0 | 180 | 0 | 0 | 0 | 0 | 0 | 0 | 0 | 0 | 4 | 0 | 550 | 180 | 0 | 0 | 3 | 57 | 0 | 0 | 0 | 497 | 23 | 238 | 680 | 133 | 0 | 0 | 45 | 77 | 0 |  | 5236 | 4051 | 9287 | 3293 | 479 | 0 | 1282 | 0 | 132 | 2683 | 40 | 0 | 167 | 52 | 680 | 479 | 0 | 0 | 95.08
15:00 | 0 | 0 | 0 | 0 | 0 | 0 | 0 | 328 | 0 |  | 0 | 0 | 0 | 0 | 0 | 0 | 270 | 0 | 0 | 0 | 0 | 0 | 0 | 0 | 0 | 0 | 0 | 0 | 0 | 0 | 22 | 15 | 17 | 25 | 17 | 0 | 40 | 0 | 0 | 0 | 0 | 229 | 0 | 0 | 0 |  | 0 | 0 | 0 | 0 | 0 | 0 | 0 | 2 | 0 | 0 | 0 | 290 | 0 | 182 | 128 | 40 | 39 | 0 | 0 | 51 | 0 | 0 | 0 | 0 | 0 | 0 | 9 | 50 | 6 | 0 | 0 | 1 | 29 | 0 | 0 | 5 | 120 | 0 | 40 | 42 | 0 | 130 | 0 | 0 | 0 | 0 | 13 | 2 | 0 | 0 | 0 | 0 | 35 | 0 | 0 | 11 | 0 | 0 | 0 | 336 | 47 | 34 | 0 | 2 | 0 | 0 | 0 | 0 | 0 | 0 | 316 | 0 | 26 | 0 | 0 | 0 | 0 | 15 | 0 | 0 | 0 | 0 | 0 | 666 | 1 | 577 | 445 | 0 | 41 | 353 | 60 |  | 479 | 0 | 280 | 0 | 0 | 0 | 0 | 0 | 0 | 0 | 0 | 80 | 4 | 0 | 0 | 0 | 0 | 0 | 0 | 0 | 0 | 0 | 0 | 0 | 0 | 0 | 0 | 5 | 0 | 0 | 162 | 0 | 0 | 180 | 0 | 160 | 0 | 0 | 0 | 180 | 0 | 0 | 0 | 0 | 0 | 0 | 0 | 0 | 2 | 0 | 550 | 180 | 0 | 0 | 2 | 39 | 0 | 0 | 0 | 467 | 17 | 230 | 613 | 92 | 0 | 0 | 26 | 47 | 0 |  | 5107 | 3795 | 8902 | 3223 | 479 | 0 | 1330 | 0 | 133 | 2652 | 40 | 0 | 60 | 50 | 613 | 321 | 1 | 0 | 95.07
16:00 | 0 | 0 | 0 | 0 | 0 | 0 | 0 | 353 | 0 |  | 0 | 0 | 0 | 0 | 0 | 0 | 270 | 0 | 0 | 0 | 0 | 16 | 0 | 0 | 0 | 0 | 0 | 0 | 0 | 0 | 22 | 15 | 17 | 25 | 17 | 0 | 40 | 0 | 0 | 0 | 0 | 227 | 0 | 0 | 0 |  | 0 | 0 | 0 | 0 | 0 | 0 | 0 | 0 | 0 | 0 | 0 | 290 | 0 | 182 | 108 | 40 | 36 | 0 | 0 | 30 | 0 | 0 | 0 | 0 | 0 | 0 | 9 | 46 | 6 | 0 | 0 | 0 | 29 | 0 | 0 | 5 | 120 | 0 | 40 | 42 | 0 | 131 | 0 | 0 | 0 | 0 | 13 | 2 | 0 | 0 | 0 | 0 | 35 | 0 | 3 | 6 | 0 | 0 | 10 | 335 | 56 | 34 | 0 | 1 | 0 | 0 | 0 | 0 | 7 | 0 | 316 | 0 | 10 | 17 | 0 | 0 | 0 | 8 | 0 | 4 | 0 | 0 | 0 | 665 | 0 | 575 | 402 | 0 | 20 | 353 | 0 |  | 479 | 0 | 280 | 0 | 0 | 0 | 0 | 0 | 0 | 0 | 0 | 80 | 3 | 0 | 0 | 0 | 0 | 0 | 0 | 0 | 0 | 0 | 0 | 0 | 0 | 0 | 0 | 5 | 0 | 0 | 153 | 0 | 0 | 180 | 0 | 160 | 0 | 0 | 0 | 180 | 0 | 0 | 0 | 0 | 0 | 0 | 0 | 0 | 0 | 0 | 500 | 180 | 0 | 9 | 0 | 18 | 0 | 0 | 0 | 468 | 7 | 206 | 610 | 38 | 0 | 0 | 10 | 20 | 0 |  | 4988 | 3586 | 8574 | 3243 | 479 | 0 | 1243 | 0 | 192 | 2567 | 40 | 0 | 16 | 46 | 610 | 138 | 0 | 0 | 95.07
17:00 | 0 | 0 | 0 | 0 | 0 | 0 | 0 | 351 | 0 |  | 0 | 0 | 0 | 0 | 0 | 0 | 270 | 0 | 0 | 0 | 8 | 20 | 0 | 0 | 0 | 0 | 2 | 0 | 17 | 0 | 21 | 0 | 17 | 24 | 17 | 0 | 40 | 0 | 0 | 0 | 0 | 227 | 0 | 0 | 0 |  | 6 | 17 | 0 | 0 | 3 | 0 | 0 | 0 | 0 | 0 | 0 | 310 | 0 | 182 | 108 | 40 | 40 | 0 | 0 | 30 | 0 | 0 | 0 | 0 | 0 | 0 | 9 | 48 | 6 | 0 | 0 | 0 | 29 | 0 | 0 | 5 | 120 | 0 | 40 | 42 | 0 | 132 | 0 | 0 | 0 | 0 | 13 | 2 | 0 | 0 | 0 | 0 | 45 | 0 | 17 | 0 | 7 | 0 | 23 | 336 | 55 | 50 | 3 | 0 | 15 | 8 | 3 | 0 | 11 | 10 | 331 | 6 | 0 | 17 | 3 | 0 | 9 | 0 | 15 | 22 | 0 | 17 | 0 | 661 | 1 | 575 | 398 | 0 | 1 | 346 | 0 |  | 478 | 0 | 280 | 0 | 0 | 0 | 0 | 0 | 0 | 0 | 0 | 80 | 5 | 0 | 0 | 0 | 0 | 0 | 0 | 25 | 0 | 0 | 10 | 8 | 22 | 0 | 0 | 5 | 0 | 0 | 153 | 0 | 0 | 150 | 0 | 140 | 0 | 0 | 0 | 150 | 0 | 0 | 0 | 0 | 0 | 0 | 0 | 0 | 0 | 0 | 530 | 180 | 0 | 17 | 0 | 2 | 34 | 0 | 0 | 556 | 1 | 200 | 629 | 2 | 0 | 0 | 0 | 1 | 0 |  | 5181 | 3658 | 8839 | 3185 | 478 | 0 | 1234 | 0 | 431 | 2675 | 40 | 0 | 111 | 48 | 629 | 7 | 1 | 0 | 95.07
18:00 | 0 | 0 | 0 | 0 | 0 | 0 | 0 | 400 | 0 |  | 0 | 0 | 0 | 0 | 0 | 0 | 335 | 0 | 0 | 0 | 8 | 64 | 0 | 0 | 0 | 0 | 17 | 0 | 20 | 0 | 20 | 15 | 17 | 24 | 26 | 0 | 40 | 0 | 0 | 0 | 0 | 227 | 0 | 0 | 0 |  | 10 | 25 | 17 | 0 | 11 | 0 | 0 | 0 | 0 | 0 | 0 | 310 | 0 | 182 | 185 | 40 | 38 | 0 | 0 | 30 | 0 | 24 | 0 | 0 | 0 | 0 | 11 | 54 | 6 | 0 | 0 | 0 | 30 | 0 | 0 | 5 | 163 | 0 | 57 | 42 | 0 | 131 | 0 | 0 | 0 | 0 | 13 | 2 | 0 | 0 | 0 | 0 | 70 | 0 | 25 | 0 | 25 | 0 | 33 | 336 | 55 | 105 | 18 | 0 | 16 | 34 | 18 | 0 | 45 | 35 | 342 | 14 | 0 | 102 | 22 | 0 | 24 | 0 | 25 | 36 | 0 | 41 | 0 | 662 | 4 | 575 | 400 | 0 | 0 | 360 | 0 |  | 478 | 0 | 354 | 0 | 0 | 0 | 0 | 0 | 0 | 0 | 0 | 134 | 7 | 0 | 0 | 0 | 0 | 0 | 0 | 97 | 0 | 0 | 29 | 18 | 30 | 0 | 0 | 8 | 0 | 0 | 150 | 0 | 0 | 179 | 0 | 161 | 0 | 0 | 0 | 160 | 0 | 0 | 0 | 0 | 0 | 0 | 0 | 0 | 0 | 0 | 500 | 220 | 0 | 72 | 0 | 0 | 70 | 0 | 0 | 595 | 0 | 250 | 758 | 0 | 0 | 0 | 0 | 0 | 0 |  | 6021 | 4270 | 10291 | 3532 | 478 | 0 | 1412 | 0 | 954 | 2732 | 40 | 0 | 327 | 54 | 758 | 0 | 4 | 0 | 95.07
18:30 | 0 | 0 | 0 | 0 | 0 | 0 | 0 | 0 | 0 |  | 0 | 0 | 0 | 0 | 0 | 0 | 0 | 0 | 0 | 0 | 0 | 0 | 0 | 0 | 0 | 0 | 0 | 0 | 0 | 0 | 0 | 0 | 0 | 0 | 0 | 0 | 0 | 0 | 0 | 0 | 0 | 0 | 0 | 0 | 0 |  | 0 | 0 | 0 | 0 | 0 | 0 | 0 | 0 | 0 | 0 | 0 | 0 | 0 | 0 | 0 | 0 | 0 | 0 | 0 | 0 | 0 | 0 | 0 | 0 | 0 | 0 | 0 | 0 | 0 | 0 | 0 | 0 | 0 | 0 | 0 | 0 | 0 | 0 | 0 | 0 | 0 | 0 | 0 | 0 | 0 | 0 | 0 | 0 | 0 | 0 | 0 | 0 | 0 | 0 | 0 | 0 | 0 | 0 | 0 | 0 | 0 | 0 | 0 | 0 | 0 | 0 | 0 | 0 | 0 | 0 | 0 | 0 | 0 | 0 | 0 | 0 | 0 | 0 | 0 | 0 | 0 | 0 | 0 | 0 | 0 | 0 | 0 | 0 | 0 | 0 | 0 |  | 0 | 0 | 0 | 0 | 0 | 0 | 0 | 0 | 0 | 0 | 0 | 0 | 0 | 0 | 0 | 0 | 0 | 0 | 0 | 0 | 0 | 0 | 0 | 0 | 0 | 0 | 0 | 0 | 0 | 0 | 0 | 0 | 0 | 0 | 0 | 0 | 0 | 0 | 0 | 0 | 0 | 0 | 0 | 0 | 0 | 0 | 0 | 0 | 0 | 0 | 0 | 0 | 0 | 0 | 0 | 0 | 0 | 0 | 0 | 0 | 0 | 0 | 0 | 0 | 0 | 0 | 0 | 0 | 0 |  | 0 | 0 | 0 | 0 | 0 | 0 | 0 | 0 | 0 | 0 | 0 | 0 | 0 | 0 | 0 | 0 | 0 | 0 | 0
19:00 | 0 | 0 | 0 | 0 | 0 | 0 | 0 | 363 | 0 |  | 0 | 0 | 0 | 0 | 0 | 0 | 300 | 0 | 0 | 0 | 8 | 32 | 0 | 0 | 0 | 0 | 29 | 0 | 17 | 0 | 20 | 15 | 17 | 24 | 34 | 0 | 40 | 0 | 0 | 0 | 0 | 226 | 0 | 0 | 0 |  | 24 | 25 | 17 | 0 | 12 | 0 | 0 | 0 | 0 | 0 | 0 | 285 | 0 | 182 | 185 | 40 | 39 | 0 | 0 | 51 | 0 | 24 | 0 | 0 | 0 | 0 | 10 | 52 | 10 | 0 | 0 | 0 | 30 | 0 | 0 | 5 | 130 | 0 | 57 | 42 | 0 | 131 | 0 | 0 | 0 | 0 | 13 | 2 | 0 | 0 | 0 | 0 | 45 | 0 | 33 | 0 | 12 | 0 | 70 | 302 | 55 | 105 | 0 | 0 | 16 | 54 | 0 | 0 | 44 | 12 | 316 | 16 | 0 | 72 | 47 | 0 | 35 | 0 | 16 | 36 | 0 | 17 | 0 | 661 | 15 | 575 | 400 | 0 | 0 | 337 | 0 |  | 478 | 0 | 348 | 0 | 0 | 0 | 0 | 0 | 0 | 0 | 0 | 80 | 7 | 0 | 0 | 0 | 0 | 0 | 0 | 98 | 0 | 0 | 40 | 43 | 30 | 0 | 0 | 8 | 0 | 0 | 150 | 0 | 0 | 214 | 0 | 193 | 0 | 0 | 0 | 208 | 0 | 0 | 0 | 0 | 0 | 0 | 0 | 0 | 0 | 0 | 480 | 180 | 0 | 72 | 0 | 0 | 35 | 0 | 0 | 613 | 0 | 250 | 755 | 0 | 0 | 0 | 0 | 0 | 0 |  | 5782 | 4282 | 10064 | 3433 | 478 | 0 | 1337 | 0 | 942 | 2729 | 40 | 0 | 283 | 52 | 755 | 0 | 15 | 0 | 95.06
19:30 | 0 | 0 | 0 | 0 | 0 | 0 | 0 | 363 | 0 |  | 0 | 0 | 0 | 0 | 0 | 0 | 300 | 0 | 0 | 0 | 8 | 16 | 0 | 0 | 0 | 0 | 35 | 0 | 0 | 0 | 21 | 15 | 8 | 24 | 17 | 0 | 40 | 0 | 0 | 0 | 0 | 226 | 0 | 0 | 0 |  | 24 | 16 | 0 | 0 | 0 | 0 | 0 | 0 | 0 | 0 | 0 | 320 | 0 | 200 | 185 | 40 | 37 | 0 | 0 | 51 | 0 | 0 | 0 | 0 | 0 | 0 | 10 | 50 | 10 | 0 | 0 | 0 | 30 | 0 | 0 | 5 | 130 | 0 | 57 | 42 | 0 | 133 | 0 | 0 | 0 | 0 | 13 | 2 | 0 | 0 | 0 | 0 | 45 | 0 | 16 | 0 | 12 | 0 | 125 | 329 | 35 | 105 | 0 | 0 | 16 | 54 | 0 | 0 | 44 | 12 | 345 | 0 | 0 | 72 | 53 | 0 | 17 | 0 | 16 | 36 | 0 | 0 | 0 | 663 | 17 | 576 | 399 | 0 | 0 | 370 | 0 |  | 479 | 0 | 345 | 0 | 0 | 0 | 0 | 0 | 0 | 0 | 0 | 80 | 7 | 0 | 0 | 0 | 0 | 0 | 0 | 98 | 0 | 0 | 0 | 16 | 0 | 0 | 0 | 8 | 0 | 0 | 150 | 0 | 0 | 214 | 0 | 186 | 0 | 0 | 0 | 209 | 0 | 0 | 0 | 0 | 0 | 0 | 0 | 0 | 0 | 0 | 490 | 180 | 0 | 72 | 0 | 0 | 0 | 0 | 0 | 614 | 0 | 250 | 760 | 0 | 0 | 0 | 0 | 0 | 0 |  | 5785 | 4158 | 9943 | 3525 | 479 | 0 | 1369 | 0 | 830 | 2743 | 40 | 0 | 130 | 50 | 760 | 0 | 17 | 0 | 0
20:00 | 0 | 0 | 0 | 0 | 0 | 0 | 0 | 363 | 0 |  | 0 | 0 | 0 | 0 | 0 | 0 | 300 | 0 | 0 | 0 | 0 | 16 | 0 | 0 | 0 | 0 | 17 | 0 | 0 | 0 | 21 | 15 | 8 | 24 | 17 | 0 | 40 | 0 | 0 | 0 | 0 | 226 | 0 | 0 | 0 |  | 24 | 16 | 0 | 0 | 0 | 0 | 0 | 0 | 0 | 0 | 0 | 285 | 0 | 182 | 187 | 70 | 37 | 0 | 0 | 51 | 0 | 0 | 0 | 0 | 0 | 0 | 10 | 50 | 10 | 0 | 0 | 0 | 30 | 0 | 0 | 5 | 130 | 0 | 58 | 42 | 0 | 135 | 0 | 0 | 0 | 0 | 13 | 2 | 0 | 0 | 0 | 0 | 45 | 0 | 16 | 0 | 12 | 0 | 122 | 299 | 35 | 105 | 0 | 0 | 15 | 54 | 0 | 0 | 44 | 12 | 316 | 0 | 0 | 72 | 53 | 0 | 25 | 0 | 16 | 36 | 0 | 0 | 0 | 662 | 14 | 575 | 400 | 0 | 0 | 337 | 0 |  | 478 | 0 | 336 | 0 | 0 | 0 | 0 | 0 | 0 | 0 | 0 | 80 | 7 | 0 | 0 | 0 | 0 | 0 | 0 | 98 | 0 | 0 | 0 | 16 | 0 | 0 | 0 | 8 | 0 | 0 | 152 | 0 | 0 | 214 | 0 | 186 | 0 | 0 | 0 | 209 | 0 | 0 | 0 | 0 | 0 | 0 | 0 | 0 | 0 | 0 | 500 | 180 | 0 | 72 | 0 | 0 | 0 | 0 | 0 | 610 | 0 | 250 | 760 | 0 | 0 | 0 | 0 | 0 | 0 |  | 5649 | 4156 | 9805 | 3437 | 478 | 0 | 1339 | 0 | 808 | 2749 | 40 | 0 | 130 | 50 | 760 | 0 | 14 | 0 | 95.06
21:00 | 0 | 0 | 0 | 0 | 0 | 0 | 0 | 363 | 0 |  | 0 | 0 | 0 | 0 | 0 | 0 | 300 | 0 | 0 | 0 | 0 | 16 | 0 | 0 | 0 | 0 | 17 | 0 | 0 | 0 | 21 | 15 | 8 | 24 | 17 | 0 | 40 | 0 | 0 | 0 | 0 | 226 | 0 | 0 | 0 |  | 24 | 0 | 0 | 0 | 0 | 0 | 0 | 0 | 0 | 0 | 0 | 285 | 0 | 182 | 189 | 50 | 42 | 0 | 0 | 51 | 0 | 0 | 0 | 0 | 0 | 0 | 10 | 50 | 10 | 0 | 0 | 0 | 30 | 0 | 0 | 5 | 130 | 0 | 57 | 42 | 0 | 135 | 0 | 0 | 0 | 0 | 13 | 2 | 0 | 0 | 0 | 0 | 45 | 0 | 16 | 0 | 12 | 0 | 80 | 302 | 35 | 105 | 0 | 0 | 15 | 54 | 0 | 0 | 44 | 12 | 316 | 0 | 0 | 35 | 17 | 0 | 0 | 0 | 16 | 36 | 0 | 0 | 0 | 662 | 11 | 575 | 400 | 0 | 0 | 366 | 0 |  | 479 | 0 | 329 | 0 | 0 | 0 | 0 | 0 | 0 | 0 | 0 | 80 | 7 | 0 | 0 | 0 | 0 | 0 | 0 | 43 | 0 | 0 | 0 | 16 | 0 | 0 | 0 | 8 | 0 | 0 | 150 | 0 | 0 | 214 | 0 | 183 | 0 | 0 | 0 | 208 | 0 | 0 | 0 | 0 | 0 | 0 | 0 | 0 | 0 | 0 | 540 | 180 | 0 | 72 | 0 | 0 | 0 | 0 | 0 | 609 | 0 | 250 | 760 | 0 | 0 | 0 | 0 | 0 | 0 |  | 5508 | 4128 | 9636 | 3413 | 479 | 0 | 1370 | 0 | 668 | 2786 | 40 | 0 | 59 | 50 | 760 | 0 | 11 | 0 | 95.06
22:00 | 0 | 0 | 0 | 0 | 0 | 0 | 0 | 362 | 0 |  | 0 | 0 | 0 | 0 | 0 | 0 | 300 | 0 | 0 | 0 | 0 | 16 | 0 | 0 | 0 | 0 | 0 | 0 | 0 | 0 | 20 | 15 | 8 | 24 | 17 | 0 | 40 | 0 | 0 | 0 | 0 | 226 | 0 | 0 | 0 |  | 24 | 0 | 0 | 0 | 0 | 0 | 0 | 0 | 0 | 0 | 0 | 285 | 0 | 182 | 189 | 70 | 39 | 0 | 0 | 51 | 0 | 0 | 0 | 0 | 0 | 0 | 11 | 50 | 10 | 0 | 0 | 0 | 30 | 0 | 0 | 5 | 130 | 0 | 58 | 42 | 0 | 136 | 0 | 0 | 0 | 0 | 13 | 2 | 0 | 0 | 0 | 0 | 45 | 0 | 16 | 0 | 0 | 0 | 10 | 304 | 35 | 50 | 0 | 0 | 15 | 17 | 0 | 0 | 17 | 0 | 316 | 0 | 0 | 0 | 17 | 0 | 0 | 0 | 0 | 36 | 0 | 0 | 0 | 660 | 10 | 575 | 400 | 0 | 0 | 355 | 0 |  | 479 | 0 | 320 | 0 | 0 | 0 | 0 | 0 | 0 | 0 | 0 | 80 | 7 | 0 | 0 | 0 | 0 | 0 | 0 | 0 | 0 | 0 | 0 | 0 | 0 | 0 | 0 | 8 | 0 | 0 | 153 | 0 | 0 | 210 | 0 | 180 | 0 | 0 | 0 | 205 | 0 | 0 | 0 | 0 | 0 | 0 | 0 | 0 | 0 | 0 | 540 | 180 | 0 | 35 | 0 | 0 | 0 | 0 | 0 | 610 | 0 | 250 | 759 | 0 | 0 | 0 | 0 | 0 | 0 |  | 5233 | 4016 | 9249 | 3414 | 479 | 0 | 1359 | 0 | 334 | 2788 | 40 | 0 | 16 | 50 | 759 | 0 | 10 | 0 | 95.06
23:00 | 0 | 0 | 0 | 0 | 0 | 0 | 0 | 362 | 0 |  | 0 | 0 | 0 | 0 | 0 | 0 | 300 | 0 | 0 | 0 | 0 | 0 | 0 | 0 | 0 | 0 | 0 | 0 | 0 | 0 | 15 | 15 | 8 | 24 | 17 | 0 | 40 | 0 | 0 | 0 | 0 | 226 | 0 | 0 | 0 |  | 23 | 0 | 0 | 0 | 0 | 0 | 0 | 3 | 0 | 0 | 0 | 285 | 0 | 180 | 189 | 70 | 39 | 0 | 0 | 51 | 0 | 0 | 0 | 0 | 0 | 0 | 11 | 48 | 10 | 0 | 0 | 0 | 30 | 0 | 0 | 5 | 130 | 0 | 58 | 42 | 0 | 136 | 0 | 0 | 0 | 0 | 13 | 2 | 0 | 0 | 0 | 0 | 0 | 0 | 0 | 0 | 0 | 0 | 0 | 303 | 16 | 34 | 0 | 0 | 0 | 0 | 0 | 0 | 0 | 0 | 316 | 0 | 0 | 0 | 0 | 0 | 0 | 0 | 0 | 0 | 0 | 0 | 0 | 660 | 13 | 575 | 400 | 0 | 0 | 365 | 0 |  | 478 | 0 | 317 | 0 | 0 | 0 | 0 | 0 | 0 | 0 | 0 | 80 | 7 | 0 | 0 | 0 | 0 | 0 | 0 | 0 | 0 | 0 | 0 | 0 | 0 | 0 | 0 | 8 | 0 | 0 | 152 | 0 | 0 | 208 | 0 | 175 | 0 | 0 | 0 | 199 | 0 | 0 | 0 | 0 | 0 | 0 | 0 | 0 | 0 | 0 | 350 | 180 | 0 | 0 | 0 | 0 | 0 | 0 | 0 | 610 | 0 | 209 | 760 | 0 | 0 | 0 | 0 | 0 | 0 |  | 5014 | 3733 | 8747 | 3390 | 478 | 0 | 1372 | 0 | 90 | 2556 | 40 | 0 | 0 | 48 | 760 | 0 | 13 | 0 | 95.05
24:00 | 0 | 0 | 0 | 0 | 0 | 0 | 0 | 363 | 0 |  | 0 | 0 | 0 | 0 | 0 | 0 | 300 | 0 | 0 | 0 | 0 | 0 | 0 | 0 | 0 | 0 | 0 | 0 | 0 | 0 | 17 | 15 | 8 | 24 | 16 | 0 | 40 | 0 | 0 | 0 | 0 | 226 | 0 | 0 | 0 |  | 12 | 0 | 0 | 0 | 0 | 0 | 0 | 5 | 0 | 0 | 0 | 285 | 0 | 181 | 190 | 70 | 36 | 0 | 0 | 51 | 0 | 0 | 0 | 0 | 0 | 0 | 11 | 46 | 10 | 0 | 0 | 0 | 30 | 0 | 0 | 5 | 130 | 0 | 58 | 42 | 0 | 136 | 0 | 0 | 0 | 0 | 13 | 2 | 0 | 0 | 0 | 0 | 0 | 0 | 0 | 0 | 0 | 0 | 0 | 212 | 0 | 0 | 0 | 0 | 0 | 0 | 0 | 0 | 0 | 0 | 316 | 0 | 0 | 0 | 0 | 0 | 0 | 0 | 0 | 0 | 0 | 0 | 0 | 603 | 18 | 575 | 400 | 0 | 0 | 150 | 0 |  | 479 | 0 | 308 | 0 | 0 | 0 | 0 | 0 | 0 | 0 | 0 | 80 | 7 | 0 | 0 | 0 | 0 | 0 | 0 | 0 | 0 | 0 | 0 | 0 | 0 | 0 | 0 | 8 | 0 | 0 | 153 | 0 | 0 | 204 | 0 | 171 | 0 | 0 | 0 | 192 | 0 | 0 | 0 | 0 | 0 | 0 | 0 | 0 | 0 | 0 | 270 | 180 | 0 | 0 | 0 | 0 | 0 | 0 | 0 | 614 | 0 | 200 | 759 | 0 | 0 | 0 | 0 | 0 | 0 |  | 4596 | 3625 | 8221 | 3276 | 479 | 0 | 1160 | 0 | 28 | 2415 | 40 | 0 | 0 | 46 | 759 | 0 | 18 | 0 | 95.05
KWH | 0 | 0 | 0 | 0 | 0 | 0 | 0 | 8737200 | 0 |  | 0 | 0 | 0 | 0 | 0 | 0 | 7194612 | 0 | 0 | 0 | 26784 | 190560 | 0 | 0 | 0 | 0 | 102960 | 0 | 66099 | 0 | 479400 | 286200 | 362880 | 606400 | 320640 | 0 | 966780 | 0 | 0 | 0 | 0 | 5189786 | 0 | 0 | 0 |  | 159840 | 76240 | 29533 | 0 | 33600 | 0 | 0 | 352800 | 0 | 0 | 0 | 7608000 | 0 | 4294000 | 3312000 | 1058480 | 806256 | 0 | 0 | 852318 | 0 | 40320 | 0 | 0 | 0 | 0 | 241860 | 1089600 | 260160 | 0 | 0 | 12050 | 704000 | 0 | 0 | 203112 | 3460664 | 0 | 1141056 | 831360 | 0 | 3219900 | 0 | 0 | 0 | 0 | 342720 | 56688 | 0 | 0 | 0 | 0 | 660000 | 0 | 137088 | 132030 | 69120 | 0 | 399781 | 8069000 | 715200 | 1012800 | 46836 | 24719 | 95345 | 276033 | 59380 | 0 | 265440 | 78720 | 7597200 | 32640 | 263160 | 309600 | 180655 | 0 | 111960 | 176462 | 125760 | 270720 | 0 | 66909 | 0 | 15103635 | 331680 | 12196363 | 9572272 | 0 | 474636 | 6414780 | 469200 |  | 11640727 | 0 | 7499520 | 0 | 0 | 0 | 0 | 0 | 0 | 0 | 0 | 2433000 | 131571 | 0 | 0 | 0 | 0 | 0 | 0 | 352656 | 0 | 0 | 58468 | 96014 | 67792 | 0 | 0 | 147726 | 0 | 0 | 3828000 | 0 | 0 | 4275909 | 0 | 4197164 | 0 | 0 | 0 | 4538455 | 0 | 0 | 0 | 0 | 0 | 0 | 0 | 0 | 32522 | 0 | 10625454 | 4971360 | 0 | 343200 | 26460 | 461520 | 131520 | 0 | 0 | 12552730 | 182122 | 5302000 | 14588313 | 1062000 | 0 | 3110 | 333752 | 571130 | 0 |  | 120455982 | 90454195 | 210910177 | 81347572 | 11640727 | 0 | 30102237 | 0 | 6127735 | 59608182 | 966780 | 0 | 1351678 | 1089600 | 14588313 | 3755673 | 331680 | 0
Fuel Cost | 0 | 0 | 0 | 0 | 0 | 0 | 0 | 25163136 | 0 |  | 0 | 0 | 0 | 0 | 0 | 0 | 21943566.6 | 0 | 0 | 0 | 480772.8 | 3700675.2 | 0 | 0 | 0 | 0 | 1880049.6 | 0 | 1208950.71 | 0 | 359550 | 0 | 0 | 0 | 5742662.4 | 0 | 0 | 0 | 0 | 0 | 0 | 16555417.34 | 0 | 0 | 0 |  | 2811585.6 | 1342586.4 | 528936.03 | 0 | 657552 | 0 | 0 | 0 | 0 | 0 | 0 | 21226320 | 0 | 14256080 | 11095200 | 3418890.4 | 2717082.72 | 0 | 0 | 3417795.18 | 0 | 722131.2 | 0 | 0 | 0 | 0 | 181395 | 7147776 | 809097.6 | 0 | 0 | 0 | 2745600 | 0 | 0 | 924159.6 | 11835470.88 | 0 | 6332860.8 | 4339699.2 | 0 | 8983521 | 0 | 0 | 0 | 0 | 257040 | 43082.88 | 0 | 0 | 0 | 0 | 12678600 | 0 | 2414119.68 | 0 | 1231027.2 | 0 | 6628368.98 | 21382850 | 13631712 | 19000128 | 840237.84 | 0 | 1558890.75 | 5366081.52 | 1065277.2 | 0 | 5152190.4 | 1402003.2 | 20208552 | 557164.8 | 0 | 5662584 | 3031390.9 | 0 | 2000725.2 | 0 | 2266195.2 | 4585996.8 | 0 | 942078.72 | 0 | 105272335.95 | 0 | 71958541.7 | 0 | 0 | 0 | 0 | 0 |  | 32710442.87 | 0 | 22123584 | 0 | 0 | 0 | 0 | 0 | 0 | 0 | 0 | 7688280 | 623646.54 | 0 | 0 | 0 | 0 | 0 | 0 | 5928147.36 | 0 | 0 | 1047161.88 | 1699447.8 | 1214154.72 | 0 | 0 | 111828.582 | 0 | 0 | 32308320 | 0 | 0 | 14110499.7 | 0 | 13976556.12 | 0 | 0 | 0 | 15113055.15 | 0 | 0 | 0 | 0 | 0 | 0 | 0 | 0 | 0 | 0 | 68852941.92 | 15460929.6 | 0 | 6640920 | 0 | 0 | 2281872 | 0 | 0 | 91634929 | 0 | 39499900 | 96428748.93 | 0 | 0 | 0 | 0 | 0 | 0 |  | 491665695.18 | 469455366.172 | 961121061.352 | 239707845.892 | 32710442.87 | 0 | 47696901 | 0 | 112476506.58 | 409526968.57 | 0 | 0 | 15425871.51 | 7147776 | 96428748.93 | 0 | 0 | 0
Yesterday Day Peak | 0 | 0 | 0 | 0 | 0 | 0 | 0 | 388 | 0 |  | 0 | 0 | 0 | 0 | 0 | 0 | 280 | 0 | 0 | 0 | 0 | 16 | 0 | 0 | 0 | 0 | 0 | 0 | 0 | 0 | 21 | 15 | 17 | 25 | 17 | 0 | 40 | 0 | 0 | 0 | 0 | 229 | 0 | 0 | 0 |  | 0 | 0 | 0 | 0 | 0 | 0 | 0 | 5 | 0 | 0 | 0 | 325 | 0 | 177 | 185 | 40 | 34 | 0 | 0 | 51 | 0 | 0 | 0 | 0 | 0 | 0 | 10 | 52 | 5 | 0 | 0 | 2 | 29 | 0 | 0 | 5 | 163 | 0 | 55 | 42 | 0 | 133 | 0 | 0 | 0 | 0 | 13 | 2 | 0 | 0 | 0 | 0 | 35 | 0 | 0 | 20 | 0 | 0 | 0 | 348 | 53 | 52 | 0 | 4 | 0 | 0 | 0 | 0 | 0 | 0 | 350 | 0 | 47 | 0 | 0 | 0 | 0 | 27 | 0 | 17 | 0 | 0 | 0 | 665 | 3 | 577 | 402 | 0 | 71 | 76 | 81 |  | 479 | 0 | 336 | 0 | 0 | 0 | 0 | 0 | 0 | 0 | 0 | 134 | 3 | 0 | 0 | 0 | 0 | 0 | 0 | 0 | 0 | 0 | 0 | 0 | 0 | 0 | 0 | 5 | 0 | 0 | 157 | 0 | 0 | 160 | 0 | 160 | 0 | 0 | 0 | 160 | 0 | 0 | 0 | 0 | 0 | 0 | 0 | 0 | 5 | 0 | 450 | 220 | 0 | 0 | 4 | 77 | 0 | 0 | 0 | 562 | 31 | 280 | 702 | 175 | 0 | 0 | 55 | 91 | 0 |  | 9450 | DayPeak
Yesterday Evening Peak | 0 | 0 | 0 | 0 | 0 | 0 | 0 | 400 | 0 |  | 0 | 0 | 0 | 0 | 0 | 0 | 335 | 0 | 0 | 0 | 8 | 64 | 0 | 0 | 0 | 0 | 17 | 0 | 20 | 0 | 20 | 15 | 17 | 24 | 26 | 0 | 40 | 0 | 0 | 0 | 0 | 227 | 0 | 0 | 0 | 0 | 10 | 25 | 17 | 0 | 11 | 0 | 0 | 0 | 0 | 0 | 0 | 310 | 0 | 182 | 185 | 40 | 38 | 0 | 0 | 30 | 0 | 24 | 0 | 0 | 0 | 0 | 11 | 54 | 6 | 0 | 0 | 0 | 30 | 0 | 0 | 5 | 163 | 0 | 57 | 42 | 0 | 131 | 0 | 0 | 0 | 0 | 13 | 2 | 0 | 0 | 0 | 0 | 70 | 0 | 25 | 0 | 25 | 0 | 33 | 336 | 55 | 105 | 18 | 0 | 16 | 34 | 18 | 0 | 45 | 35 | 342 | 14 | 0 | 102 | 22 | 0 | 24 | 0 | 25 | 36 | 0 | 41 | 0 | 662 | 4 | 575 | 400 | 0 | 0 | 360 | 0 |  | 478 | 0 | 354 | 0 | 0 | 0 | 0 | 0 | 0 | 0 | 0 | 134 | 7 | 0 | 0 | 0 | 0 | 0 | 0 | 97 | 0 | 0 | 29 | 18 | 30 | 0 | 0 | 8 | 0 | 0 | 150 | 0 | 0 | 179 | 0 | 161 | 0 | 0 | 0 | 160 | 0 | 0 | 0 | 0 | 0 | 0 | 0 | 0 | 0 | 0 | 500 | 220 | 0 | 72 | 0 | 0 | 70 | 0 | 0 | 595 | 0 | 250 | 758 | 0 | 0 | 0 | 0 | 0 | 0 |  | 10291 | EvPeak
Forecast for Evening | 0 | 0 | 0 | 0 | 0 | 0 | 0 | 400 | 0 |  | 0 | 0 | 0 | 0 | 0 | 55 | 335 | 0 | 0 | 0 | 8 | 149 | 0 | 0 | 0 | 0 | 54 | 55 | 55 | 0 | 25 | 23 | 25 | 33 | 52 | 0 | 40 | 0 | 0 | 0 | 25 | 225 | 0 | 0 | 0 |  | 24 | 74 | 51 | 0 | 50 | 50 | 0 | 20 | 0 | 0 |  | 320 | 0 | 0 | 185 | 50 | 42 | 0 | 0 | 51 | 0 | 45 | 52 | 0 | 0 |  | 15 | 70 | 20 | 0 | 0 | 0 | 30 | 0 | 0 | 5 | 163 | 0 | 60 | 86 | 0 | 135 | 0 | 0 | 0 | 0 | 22 | 2 | 0 | 300 | 0 | 0 | 95 | 0 | 149 | 0 | 100 | 200 | 140 | 360 | 55 | 105 | 105 | 0 | 120 | 54 | 110 | 114 | 100 | 100 | 383 | 17 | 0 | 162 | 108 | 0 | 53 | 0 | 92 | 36 | 0 | 160 | 0 | 660 | 38 | 575 | 400 | 0 |  | 330 |  |  | 477 | 0 | 355 | 0 | 0 | 0 | 0 | 0 | 35 | 60 | 0 | 135 | 7 | 0 | 0 | 0 | 0 | 40 | 25 | 95 | 0 | 0 | 32 | 52 | 24 | 0 | 0 | 5 | 0 | 0 | 164 | 0 | 0 | 200 | 0 | 180 | 0 | 0 | 0 | 200 | 0 | 0 | 0 | 0 | 113 | 0 | 113 | 0 | 0 | 113 | 0 | 220 | 0 | 150 | 0 | 0 | 115 | 0 | 0 | 1234 | 0 | 0 | 750 | 0 | 0 |  |  |  | 0 |  | 8857 | 5363 | 14220 | 3856 | 902 |  | 2102 | 0 | 2991 | 3387 | 201 | 0 | 631 | 150 |  | 0 | 0 | 0 | 107.24
Forecast for Day | 0 | 0 | 0 | 0 | 0 | 0 | 0 | 400 | 0 | 0 | 0 | 0 | 0 | 0 | 0 | 55 | 335 | 0 | 0 | 0 | 0 | 149 | 0 | 0 | 0 | 0 | 34 | 55 | 55 | 0 | 25 | 23 | 25 | 33 | 34 | 0 | 40 | 0 | 0 | 0 | 8 | 225 |  | 0 | 0 | 0 | 24 | 56 | 50 | 0 | 20 | 50 | 0 | 3 | 0 | 0 | 0 | 320 | 0 | 0 | 185 | 50 | 42 | 0 | 0 | 51 | 0 | 30 | 52 | 0 | 0 |  | 15 | 66 | 20 | 0 | 0 | 1.6 | 30 | 0 | 0 | 5 | 163 | 0 | 60 | 86 | 0 | 135 | 0 | 0 | 0 | 0 | 22 | 2 | 0 | 300 | 0 | 0 | 96 | 0 | 149 | 20 | 100 | 200 | 140 | 360 | 55 | 50 | 85 | 5 | 50 | 54 | 110 | 114 | 95 | 100 | 383 | 7 | 50 | 162 | 50 | 0 | 17 | 35 | 50 | 36 | 0 | 17 | 0 | 660 | 15 | 575 | 400 | 0 | 70 | 330 |  |  | 477 | 0 | 355 | 0 | 0 | 0 | 0 | 0 | 20 | 34 | 0 | 135 | 5 | 0 | 0 | 0 | 0 | 0 | 0 | 53 | 0 | 0 | 26 | 25 | 24 | 0 | 0 | 5 | 0 | 0 | 164 | 0 | 0 | 200 | 0 | 180 | 0 | 0 | 0 | 140 | 0 | 0 | 0 | 0 | 95 | 0 | 90 | 0 | 8 | 113 | 0 | 220 |  | 54 | 6 | 100 | 115 | 0 | 0 | 850 | 30 | 0 | 750 | 170 | 0 |  | 29 | 47 | 0 |  |  |  |  | gas | hvdc |  | hsd | coal | hfo | tripura | solar | wind | hydro
Generation at 08:00(Today) | 0 | 0 | 0 | 0 | 0 | 0 | 0 | 359 | 0 | 0 | 0 | 0 | 0 | 0 | 0 | 0 | 240 | 0 | 0 | 0 | 0 | 0 | 0 | 0 | 0 | 0 | 0 | 0 | 0 | 0 | 11 | 15 | 8 | 33 | 8 | 0 | 40 | 0 | 0 | 0 | 0 | 226 | 0 | 0 | 0 | 0 | 0 | 0 | 0 | 0 | 0 | 0 | 0 | 8 | 0 | 0 | 0 | 320 | 0 | 0 | 102 | 90 | 39 | 0 | 0 | 36 | 0 | 0 | 0 | 0 | 0 | 0 | 11 | 36 | 23 | 0 | 0 | 0 | 0 | 0 | 0 | 5 | 130 | 0 | 58 | 42 | 0 | 137 | 0 | 0 | 0 | 0 | 13 | 2 | 0 | 0 | 0 | 0 | 8 | 0 | 0 | 8 | 0 | 0 | 0 | 300 | 8 | 17 | 0 | 1 | 0 | 0 | 0 | 0 | 0 | 0 | 300 | 0 | 14 | 0 | 0 | 0 | 0 | 5 | 0 | 0 | 0 | 0 | 0 | 662 | 4 | 502 | 300 | 0 | 31 | 0 | 0 | 0 | 479 | 0 | 352 | 0 | 0 | 0 | 0 | 0 | 0 | 0 | 0 | 80 | 5 | 0 | 0 | 0 | 0 | 0 | 0 | 0 | 0 | 0 | 0 | 0 | 0 | 0 | 0 | 5 | 0 | 0 | 156 | 0 | 0 | 196 | 0 | 155 | 0 | 0 | 0 | 140 | 0 | 0 | 0 | 0 | 0 | 0 | 0 | 0 | 1 | 0 | 0 | 180 | 0 | 0 | 1 | 19 | 0 | 0 | 0 | 846 | 9 | 0 | 495 | 48 | 0 | 0 | 13 | 22 | 0 | 0 |  |  |  | 111449809 | 11640727 |  | 0 | 59608182 | 7479413 | 1089600 | 3755673 | 331680 | 966780 |  |  |  | 196321864
[8 empty] | 299430 |  |  |  | 25503 | 299634 |  | 299624 | 299625 | 299739 |  | 299743 |  | 299750 | 299565 | [14 empty] | 399527 | 399528 | [9 empty] | 399427 | 399366 | 399587 | [7 empty] | 299667 | 299280 | 299277 |  |  |  | 299773 |  |  |  |  | 399261 | [5 empty] | 299772 |  |  |  | 299338 | [6 empty] | 299755 |  | 299798 | [7 empty] | 299472 |  |  | 299523 |  | 299563 |  | 399588 | 399244 | 299281 | 299229 | 299524 | 299566 | 399747 |  | 399277 |  | 399575 | 399337 | 399467 | 399589 | 299230 | 299765 |  | 299674 |  |  |  |  | 399245 |  | 299282 | 399274 |  | 399226 |  | 399630 | 299864 | [7 empty] | 599249 |  | 59039 |  |  |  |  | 599468 |  |  |  | 599230 | [14 empty] | 499227 |  | 499229 |  |  | 499698 |  | 499699 |  |  |  | 499700 |  | 499696 | 599787 |  | 499268 | 599634 | 43212 |  |  | 499270 | 599730 |  |  | 599864 | [5 empty] | 599726 |  | 599228 | [11 empty] | 111.4498 | 11.6407 |  | 0 | 59.6082 | 7.4794 | 1.0896 | 3.7557 | 0.33168 | 0.96678
| Minimum Generation |  | 6617 | 5:00
| Highest Generation |  | 10291 | 18:00 | [129 empty] | 0 | [77 empty] | 196.3219
| Day Peak Generation |  | 9450 | 12:00
| Evening Peak Generation |  | 10291 | 18:00 | [207 empty] | 202699852
| HVDC Max Flow |  | 479 | 3:00 | [207 empty] | 202.6999
| HVDC EvPeak Flow |  | 478 | 18:00
| Load factor L.F |  | 85.39% | [169 empty] | 1275.5

## P1
POWER GRID BANGLADESH PLC.
NATIONAL LOAD DESPATCH CENTER
DAILY REPORT
[7 empty] | Reporting Date : | 2024-12-16
Till now the maximum generation is : - |  |  |  | 16477 | 21:00 | Hrs on | 2024-04-30
The Summary of Yesterday's |  |  | 2024-12-15 | Generation & Demand |  | Today's Actual Min Gen. & Probable Gen. & Demand
Day Peak Generation : |  |  | 9450 | MW Hour : | 12:00 | Min. Gen. at | 5:00 | 6569
Evening Peak Generation : |  |  | 10291 | MW Hour : | 18:00 | Available Max Generation : |  | 13296
E.P. Demand (at gen end) : |  |  | 10291 | MW Hour : | 18:00 | Max Demand (Evening) : |  | 9500
Maximum Generation : |  |  | 10291 | MW Hour : | 18:00 | Reserve(Generation end) |  | 3796
Total Gen. (MKWH) : |  |  | 210.9102 | System Load Factor : | 85.39% | Load Shed : |  | 0
EXPORT / IMPORT THROUGH EAST-WEST INTERCONNECTOR
Export from East grid to West grid :- Maximum |  |  |  | 206 | MW at | 8:00 | Energy
Import from West grid to East grid :- Maximum |  |  |  | - | MW at | - | Energy | -
|  | Water Level of Kaptai Lake at 6:00 A M on |  | 2024-12-16
Actual : |  | 95.04 | Ft.(MSL) , | Rule curve : | 104.6 | Ft.( MSL )
Gas Consumed : |  | Total = | 809.47 | MMCFD. | Oil Consumed (PDB) :
HSD:
FO:
Cost of the Consumed Fuel (PDB+Pvt) : |  |  | Gas : | 287404746.892 | Adani : | 96428748.93
|  |  | Coal : | 409526968.57 | Oil: | 127902378.09 | Total: | 921262842.482
Load Shedding & Other Information
Area |  | Yesterday |  |  |  | Today
|  |  |  | Estimated Demand (S/S end) |  | Estimated Shedding (S/S end) |  | Rates of Shedding
|  | MW |  | MW |  |  | MW | (On Estimated Demand)
Dhaka |  | 0 | 0:00 | 3499.4504 |  |  | 0 | 0%
Chittagong Area |  | 0 | 0:00 | 955.1576 |  |  | 0 | 0%
Khulna Area |  | 0 | 0:00 | 1336.0395 |  |  | 0 | 0%
Rajshahi Area |  | 0 | 0:00 | 1159.4645 |  |  | 0 | 0%
Cumilla Area |  | 0 | 0:00 | 954.9506 |  |  | 0 | 0%
Mymensingh Area |  | 0 | 0:00 | 709.2906 |  |  | 0 | 0%
Sylhet Area |  | 0 | 0:00 | 398.5972 |  |  | 0 | 0%
Barisal Area |  | 0 | 0:00 | 331.2534 |  |  | 0 | 0%
Rangpur Area |  | 0 | 0:00 | 647.895 |  |  | 0 | 0%
Total |  | 0 |  | 9992.0988 |  |  | 0
Information of the Generating Units under shut down.
|  | Planned Shut- Down |  |  | Forced Shut- Down
1) Barapukuria ST: Unit- 2
2) Ghorasal-3,4,5,7
3) Shajibazar 330 MW
4) Baghabari-71,100 MW
5) Raozan unit-2
6) Siddhirganj 210 MW .
Outage | Restoration |  |  | Description of Event |  |  |  | Description of Event
Time | Time
08:10 | 13:08 | Mirpur-Uttara 132kV Ckt-1 Scheduled S/D from Mirpur 132/33kV end Due to Annual
Maintenance
08:14 | 16:46 | Barishal(N)-Madaripur 132 kV Ckt-1 Scheduled S/D from Madaripur 132/33kV end Due to
Annual maintenance
08:14 | 17:19 | Bibiyana-Kaliakoir 400 kV Ckt-2 Scheduled S/D from Kaliakoir 400/230/132kV end Due to
Annual maintenance and dead line checking.
08:15 | 16:45 | Barishal(N)-Madaripur 132 kV Ckt-2 Scheduled S/D from Barishal 230/132kV end Due to
Annual Maintenance
08:19 |  | Meghnaghat (Reliance) 718 MW CCPP tripped due to condenser vacuum shortage.
08:20 | 17:02 | Chowmuhani 132/33kV S/S TR1-415T LT Scheduled S/D Due to Due to yearly maintenance
08:21 | 16:02 | Khulna (C) S/S North- West Ckt-2 Scheduled S/D Due to For Annual Maintenance
08:21 | 17:02 | Chowmuhani 132/33kV S/S TR1 Scheduled S/D Due to Due to yearly maintenance
08:22 | 17:02 | Chowmuhani 132/33kV S/S TR1-415T HT Scheduled S/D Due to Due to yearly maintenance
08:24 | 15:53 | Rajshahi 230/132/33kV S/S 230 Kv BIPTC Ckt-01 Scheduled S/D Due to A/M
08:28 | 17:13 | Barapukuria-Bogura 230 kV Ckt-2 Scheduled S/D from Barapukuria 230/132/33kV end Due to
Annual maintenance work and from Bogura 400/230kV end Due to Annual maintenance
08:32 | 17:22 | Madaripur-Shariatpur 132kV Ckt-1 Scheduled S/D from Shariatpur 132/33kV end Due to
Annual Maintenance. and from Madaripur 132/33kV end Due to Annual Maintenance
08:37 | 18:20 | Sylhet 132/33kV S/S T1 LT Scheduled S/D Due to Annual Maintenance Purpose.
08:37 | 14:52 | Sylhet 132/33kV S/S T1 HT Scheduled S/D Due to Annual Maintenance Purpose.
08:40 | 15:53 | HVDC Bheramera- Rajshahi 230kV Ckt-1 Scheduled S/D from BIPTC end.
08:41 | 15:41 | Halishahar 132/33kV S/S Halishahar-Khulshi-Ckt.-3 Scheduled S/D Due to Due to Annual Line
maintenance work .
08:46 | 14:53 | Bheramara-GK 132kV Ckt-2 Scheduled S/D from Bheramara(GK) 132/33kV end Due to Annual
maintenance Work and from Bheramara 230/132kV end Due to Annual Maintenance
09:05 | 17:21 | Bibiyana-Kaliakoir 400 kV Ckt-2 Scheduled S/D from Bibiana 400/230kV end Due to AM
09:07 | 16:13 | Jamalpur United (20MW)- Sherpur 132kV Ckt-2 Scheduled S/D from Sherpur 132/33kV end Due
to Annual Maintenance
09:10 | 15:58 | Saidpur 132/33kV S/S TR-5 (434T) LT Scheduled S/D Due to Annual maintenance
09:11 | 15:57 | Saidpur 132/33kV S/S TR-5 (434T) HT Scheduled S/D Due to Annual maintenance
09:12 | 20:46 | Kabirpur -Tongi 132kV Ckt-2 Scheduled S/D from Tongi 230/132/33kV end Due to Bay
Upgradation Work.
09:16 | 09:28 | Bhulta 132/33kV S/S GT1 HT Tripped showing VAJ Realy relays Due to Due to trial Fault
Fedder(EPZ Feeder)
09:20 | 16:33 | Jamalpur United (20MW)-Jamalpur 132kV Ckt-2 Scheduled S/D from Jamalpur 132/33kV end Due
to Annual maintenance
09:24 | 17:19 | Haripur-Sonargaon 132kV Ckt-2 Scheduled S/D from Haripur 230/132kV end. and from
Sonargaon 132/33kV end Due to Annual maintenance work.
09:55 | 16:24 | Mymensingh RPCL-Tangail 132kV Ckt-1 Scheduled S/D from Ghatail 132/33kV end Due to
Annual Maintenance(Maymensing Grid)
10:15 |  | Sripur BR PowerGen. was synch.
10:19 | 15:25 | Shikalbaha 230/132kV S/S Interconnection-2 Scheduled S/D Due to Annual Maintenance
10:59 | 11:29 | BIPTC S/S 20DF44 Forced S/D
11:03 | 14:56 | Gopalganj 400/132kV S/S ATR-04 LT Project Work S/D
11:04 | 14:56 | Gopalganj 400/132kV S/S ATR-04 HT Project Work S/D
11:07 | 14:32 | Kodda 132/33kV S/S Tr-1 (406T) LT Scheduled S/D Due to Tr. Test by RTS
11:07 | 14:32 | Kodda 132/33kV S/S Tr-1 (406T) HT Scheduled S/D Due to Tr. 1 test by RTS
11:18 |  | Meghnaghat (Reliance) 718 MW CCPP GT-12 was sync.
12:00 |  | Day Peak Gen. 9453 MW
12:10 | 12:32 | Shahjibazar 132/33kV S/S TR-04 HT Scheduled S/D Due to Load flow by TR-02 and TR-06.
TR-04 HT Bushing.
12:10 | 12:33 | Shahjibazar 132/33kV S/S TR-04 LT Scheduled S/D Due to HT Bushing Checking. Load flow by
TR-02 and TR-06
| 12:29 | Bogura-Natore 132 kV Ckt-2 is restored.
| 12:36 | Shahmirpur 132/33kV S/S 406T HT is restored.
12:40 |  | Meghnaghat (Reliance) 718 MW CCPP ST was sync. at 12:40 hrs.
12:50 | 13:33 | Tongi 230/132/33kV S/S Tongi-Uttara Ckt Tripped showing Distance relay relays.
13:11 | 13:24 | Siddhirganj 132/33kV S/S 120MW EGCB GT1 Forced S/D Due to Tap change GT-1
13:11 | 13:24 | Siddhirganj 132/33kV S/S 120MW EGCB GT1 Forced S/D Due to Tap change GT-1
13:12 | 13:19 | Halishahar 132/33kV S/S 403T(TR-1) HT Scheduled S/D Due to Due to 33 kV side charging
13:28 | 13:35 | Siddhirganj 132/33kV S/S 120MW EGCB GT2 Forced S/D Due to Tap Change GT-2
14:35 | 15:11 | Kodda 132/33kV S/S Tr-5 (446T) LT Scheduled S/D Due to A/M
14:36 | 15:10 | Kodda 132/33kV S/S Tr-5 (446T) HT Scheduled S/D Due to A/M
15:11 | 16:38 | Gopalganj 400/132kV S/S ATR-05 LT Project Work S/D
15:13 | 16:37 | Gopalganj 400/132kV S/S ATR-05 HT Project Work S/D
| 17:20 | Narshingdi 132/33kV S/S T-2 HT is restored.
| 17:21 | Narshingdi 132/33kV S/S T-2 LT is restored.
18:00 |  | Evening Peak Generation = 10,292MW
18:00 |  | Evening Peak Generation: 10291 MW.
00:12 |  | JERA (Reliance) Meghnaghat Power Ltd 718 MW CCPP was shutdown due to maintenance
purpose.
04:39 |  | Payra 1320 MW unit-2 was shut down.
04:41 |  | Ashuganj CCPP 225 MW ST was shutdown in order to change the "Fine Filter" of GT.
05:29 | 05:58 | Bagerhat 132/33kV S/S Transformer-3 ( 423 T) LT Tripped showing Micom P127 K86-1 K86-2
relays Due to Unknown
07:09 |  | Meghnaghat-Shyampur 230kV Ckt-1 Scheduled S/D from Shyampur 230/132kV end Due to 22,23
no tower insulator cleaning and from Meghnaghat 400/230kV end Due to Requested by NLDC
07:23 |  | Gopalganj 400/132kV S/S 400kV Payra Ckt-2 Scheduled S/D
07:31 |  | Gopalganj 400/132kV S/S 400kV Payra Ckt-1 Scheduled S/D
|  | Sub-Divisional Engineer |  |  | Executive Engineer |  | Superintendent Engineer
|  | Network Operation Division |  |  | Network Operation Division |  | Network Operation Division

## P2
EVENING PEAK GENERATION AND DAY LONG ENERGY DATA OF POWER STATIONS
| Date : | 2024-12-15
Sl. |  |  |  |  | Present | Peak | Energy
No. | Name of the Power Stations |  | Producer | Installed Capacity | Capacity | Hour | Generated | Remarks
Generation
|  |  |  | Unit No. X Capacity | MW | MW | KWH
1 | Ghorasal Repowered CCPP:Unit-3 (GT |  | PDB | 1*260 | 260 | 0 | 0 | Under maint.
2 | Ghorasal Repowered CCPP Unit-4 |  | PDB | 1*210 | 180 | 0 | 0 | Gas shortage
| Ghorasal TPP Unit-5 |  | PDB | 1*210 | 190 | 0 | 0 | Gas shortage
3 | Ghorasal 365 MW CCPP Unit-7 |  | PDB | 1*243+1*122 | 365 | 0 | 0 | Air Compressor problem
| Ghorashal 78.5 MW PP(MAX) |  | QRPP | 2*40 | 0 | 0 | 0 | Contract Expired
4 | Ghorashal 108 MW PP (Regent) |  | IPP | 34*3.35 | 108 | 0 | 0 | Gas shortage
5 | Haripur GTPP |  | PDB | 2*32 | 20 | 0 | 0 | Under maint.
6 | Haripur 412 MW CCPP |  | EGCB | 1*273+1*139 | 400 | 400 | 8737200
| Haripur 360 MW CCPP(HPL) |  | IPP | 1*235+1*125 | 0 | 0 | 0 | Contract Expired
7 | Meghnaghat 450 MW CCPP(MPL) |  | IPP | 2*150+1*150 | 450 | 0 | 0 | Shutdown for gas shortage
| Meghnaghat 100 MW(IEL) |  | NENP | 12*8.9 | 0 | 0 | 0 | Contract Expired
8 | Meghnaghat CCPP(Summit) |  | IPP | 2*110+1*110 | 335 | 0 | 0 | Gas shortage
| Madanganj 102 PP(Summit) |  | NENP | 6*17 | 0 | 0 | 0 | Contract Expired
9 | Madanganj-55 MW PP(Summit) |  | IPP | 3*17.08+1*11.3 | 55 | 0 | 0 | Reserve
10 | Keraniganj 100 MW PP (Powerpac) |  | NENP | 8*13.45 | 75 | 0 | 0 | NENP
11 | Narshingdi 22 MW PP (Doreen) |  | SIPP, REB | 8*2.90 | 22 | 0 | 0 | Contract Expired
12 | 210 MW Siddhirgonj TPP |  | PDB | 1*210 | 115 | 0 | 0 | Under maint.
13 | Siddhirgonj 2*120 MW GTPP |  | EGCB | 2*105 | 210 | 0 | 0 | Gas shortage
14 | Siddhirganj 335 MW CCPP |  | EGCB | 1*217+118 | 335 | 335 | 7194612
15 | Gagnagar 102 MW PP (Digital Power) |  | IPP | 12*8.924 | 102 | 8 | 26784 | Fuel shortage
16 | Katpotti 52 MW PP (Sinha) |  | IPP | 7*7.9 | 0 | 0 | 0 | Fuel shortage
17 | Kamalaghat 54 MW PP(Banco Energy) |  | IPP | 3*18 | 54 | 17 | 102960 | Low demand
18 | Kodda 150 MW PP |  | BPDB-RPCL | 9*17.06 | 149 | 64 | 190560 | Low demand
19 | Manikganj 55 MW PP (Northern) |  | IPP | 3*19.3 | 55 | 0 | 0 | Reserve
20 | Nababganj 55 MW PP (Southern power ) |  | IPP | 3*19.3 | 55 | 20 | 66099 | Low demand
21 | Bosila 108 MW PP(CLC) |  | IPP | 12*8.775+1*3.5 | 0 | 0 | 0
22 | Summit Power,(Madhabdi+Ashulia) |  | SIPP,REB | 3*3.67+4*8.73 | 80 | 35 | 765600 | Engine problem
23 | Maona 33 MW PP(Summit) |  | SIPP,REB | 4*8.73 | 33 | 17 | 362880 | Engine problem
24 | Rupganj 33 MW PP(Summit) |  | SIPP,REB | 4*8.73 | 33 | 24 | 606400 | Engine problem
25 | Gazipur 52 MW PP |  | RPCL | 6*8.9 | 52 | 26 | 320640 | Low demand
26 | Tongi 80 MW GTPP |  | PDB | 1* 105 | 105 | 0 | 0 | Gas shortage
27 | Kodda 300 MW PP Unit-2 (Summit) |  | IPP | 18*17.076 | 300 | 0 | 0 | Reserve
| Bramhangoan 100 MW PP (Aggreko) |  | IPP | 114*0.959 | 0 | 0 | 0 | Contract Expired
| Aurahati 100MW PP (Aggreko) |  | IPP | 0.85*23+0.95*91 | 0 | 0 | 0 | Contract Expired
28 | Kodda 149 MW PP Unit-1 (Summit) |  | IPP | 8*18.45+8.97 | 149 | 25 | 137088 | Low demand
29 | Gazipur 100 MW PP |  | RPCL | 6*17.5 | 105 | 105 | 1012800
30 | Meghnaghat 104 MW PP (OPCL) |  | IPP | 18.5*6 | 104 | 14 | 32640 | Fuel shortage
31 | Manikgonj 162MW PP(MPGL) |  | IPP | 9*18 | 162 | 102 | 309600 | Low demand
32 | Spectra Solar Plant Ltd. |  | IPP | 35 | 35 | 0 | 176462
33 | Kanchan Purbachal Power Generation Ltd. |  | IPP | 18.4*3 | 55 | 36 | 270720 | Low demand
34 | Meghnaghat Unique power |  | IPP | 586 | 584 | 400 | 9572272 | Gas shortage
35 | Summit Meghanghat-2 589 MW(Gas) |  | IPP | 589 | 583 | 0 | 0 | Gas shortage
| JERA Meghnaghat Power Limited |  | IPP | 718 | 0 | 360 | 6414780 | On test.
| Dhaka area Total |  |  |  | 5915 | 1988 | 36300097
36 | Chattogram TPP-1 |  | PDB | 1*210 | 180 | 0 | 0 | Machine problem.
| Chattogram TPP-2 |  | PDB | 1*210 | 180 | 0 | 0 | Under maint.
37 | Raozan 25 MW PP |  | RPCL | 3*8.9 | 25 | 0 | 0 | Reserve
38 | Teknaf 20MW PP (Solartech) |  | IPP | 20 | 20 | 0 | 132030
39 | Patenga 50MW PP (Baraka) |  | IPP | 8*6.98 | 50 | 0 | 0 | Reserve
40 | Kaptai Hydro: Unit-1,2,3,4, 5 |  | PDB | 2*40+3*50 | 230 | 40 | 966780 | Low water level
41 | Sikalbaha 225MW |  | PDB | 1*150+1*75 | 225 | 227 | 5189786
42 | Sikalbaha Peaking GT |  | PDB | 1*150 | 150 | 0 | 0 | Under maint.
43 | Sikalbaha 105 MW PP (Baraka Sikalbaha) |  | PDB | 6*17.5 | 105 | 18 | 46836 | High voltage
44 | Hathazari 100 MW peaking PP |  | PDB | 11*8.9 | 98 | 25 | 76240 | High voltage
45 | Dohazari -Kalaish 100 MW Peaking |  | PDB | 6*17 | 102 | 17 | 29533 | High voltage
| Juldah 100 MW Unit-1 (Acorn) |  | NENP | 8*13.45 | 0 | 0 | 0 | Contract Expired
46 | Juldah 100 MW PP Unit-3 (Acorn) |  | IPP | 8*13.5 | 100 | 25 | 69120 | High voltage
| Barabkunda 22 MW PP (Regent) |  | SIPP, PDB | 8*2.90 | 0 | 0 | 0 | Contract Expired
* | Malancha, Ctg. EPZ (United) |  |  | 5*8.73+3*9.34 | 0 | 0 | 352800
47 | Chattogram 108 MW PP (ECPV) |  | IPP | 16*7 | 108 | 11 | 33600 | High voltage
48 | Kaptai 7 MW Solar PP |  | PDB | 7.4 MW | 7 | 0 | 24719
49 | Anwara 300 MW PP (United) |  | IPP | 17*17+24 | 300 | 16 | 95345 | High voltage
50 | Jodiac Power |  | IPP | 3*18.55+1*3.6 | 54 | 34 | 276033 | High voltage
51 | Karnaphuli Power Ltd. |  | IPP | 18.415*6+6.5 | 110 | 18 | 59380 | High voltage
52 | Juldah unit-2 (Acorn) |  | IPP | 8*13.6 | 100 | 35 | 78720 | Low demand
53 | Anlima Energy Ltd. |  | IPP | 6*21.2 | 116 | 22 | 180655 | High voltage
54 | Mirsharai 150 MW |  | BPDB-RPCL | 18.5*9 | 163 | 41 | 66909 | High voltage
55 | SS Power I |  | IPP | 2*612 | 1224 | 662 | 15103635 | Coal shortage
56 | Cox's Bazar Wind |  | IPP | 66 | 60 | 4 | 331680
57 | Matarbari 2*600 MW (CPGCL) |  | CPGCL | 2*575 | 1150 | 575 | 12196363 | Machine problem.
| Mirsharai 150 MW (Gas) |  | BPDB-RPCL | 18.5*9 | 0 | 0 | 0 | On test.
| Chattogram area Total |  |  |  | 4857 | 1770 | 35310164
| Ashuganj TPP Unit- 3 |  | APSCL | 1*150 | 0 | 0 | 0
| Ashuganj TPP Unit- 4 |  | APSCL | 1*150 | 0 | 0 | 0
| Ashuganj TPP Unit- 5 |  | APSCL | 1*150 | 0 | 0 | 0
58 | Ashuganj 225 MW CCPP |  | APSCL | 1*142+1*75 | 221 | 182 | 4294000
59 | Ashuganj 450 MW CCPP(North) |  | APSCL | 1*360 | 360 | 310 | 7608000 | FGMO
60 | Ashuganj 450 MW CCPP(South) |  | APSCL | 1*360 | 360 | 0 | 0 | Under maint.
61 | Ashuganj 420 MW CCPP(East) |  | APSCL | 284*1+116*1 | 400 | 0 | 0 | Under maint.
62 | Ashuganj 50 MW PP |  | APSCL | 14*3.968 | 45 | 38 | 806256 | Engine problem
63 | Ashuganj 55 MW PP (Precision) |  | NENP | 0 | 55 | 0 | 0 | Gas shortage
64 | Ashuganj 195 MW PP (APSCL-United) |  | IPP | 20*9.73+1*16 | 195 | 185 | 3312000
65 | Ashuganj 51 MW PP (Midland) |  | IPP | 6*9.34 | 51 | 30 | 852318 | Gas shortage
66 | Ashuganj 150 MW PP (Midland) |  | IPP | 23*7.015 | 150 | 33 | 399781 | Low demand
67 | Titas 50 MW Peaking PP |  | PDB | 6*8.92 | 52 | 24 | 40320 | Low demand
68 | Chandpur 150 MW CCPP |  | PDB | 1*106+1*57 | 163 | 40 | 1058480 | Machine problem.
69 | Chandpur 200 MW (Desh energy) |  | IPP | 12*18.4 | 200 | 0 | 0 | Reserve
70 | Feni 11 MW PP (Doreen) |  | SIPP, REB | 4*2.90 | 11 | 0 | 0 | Contract Expired
** | Impoprt (Tripura) |  | Imported power | 0 | 160 | 54 | 1089600
| Jangalia 33 MW PP (Summit) |  | SIPP, PDB | 4*8.73 | 0 | 0 | 0 | Contract Expired
71 | Jangalia 52 MW PP (Lakdanavi) |  | IPP | 6*8.92 | 52 | 0 | 0 | Reserve
72 | Cumilla 25 MW PP (Summit) |  | SIPP, REB | 3*3.67+2*6.97 | 25 | 11 | 241860 | Engine problem
| Daudkandi 200 MW PP (B.Trac) |  | IPP | 154*1.4 | 0 | 0 | 0 | Contract Expired
73 | Feni Lanka Power |  | IPP | 7*18.415+1*9.78 | 114 | 0 | 0 | Reserve
74 | Chowmuhani 113 MW |  | IPP | 12*9.78+2*3.1 | 113 | 45 | 265440 | Low demand
75 | Chandpur 115(Doreen) |  | IPP | 4*18.5+2*22.5 | 115 | 25 | 125760 | Low demand
76 | Sonagazi 75 MW Solar Plant |  | EGCB | 75 | 75 | 0 | 474636
| Cumilla Area Total |  |  |  | 2917 | 977 | 20568451
77 | RPCL 210MW CCPP |  | IPP | 4*35+1*70 | 202 | 6 | 260160 | Gas shortage
78 | Jamalpur 95 MW PP(Powerpac) |  | IPP | 0 | 0 | 0 | 0
79 | Sarishabari 3 MW Solar Plant |  | IPP | 1*3 | 3 | 0 | 12050
80 | Mymensingh 200 MW PP (United) |  | IPP | 9.78*21 | 200 | 70 | 660000 | Fuel shortage
81 | Jamalpur 115 MW PP (United) |  | IPP | 9.78*12 | 115 | 55 | 715200 | Fuel shortage
82 | Sutiakhali 50 MW Solar PP |  | IPP | 50 | 50 | 0 | 263160
83 | Tangail Palli Power Gen 22 MW |  | IPP | 4*6.7 | 22 | 10 | 159840 | Low demand
84 | Bhairob 54.5 MW |  | IPP | 3*18.2 | 54 | 24 | 111960 | Low demand
| Sreepur 150 MW |  | BPDB-RPCL | 150 | 0 | 0 | 469200
| Mymensingh Area Total |  |  |  | 646 | 165 | 2651570
85 | Fenchugonj CCPP Phase-1 |  | PDB | 2*32+1*33 | 70 | 30 | 704000 | Machine problem.
86 | Fenchugonj CCPP Phase-2 |  | PDB | 2*35+1*35 | 90 | 0 | 0 | Under maint.
87 | Kushiara 163 MW CCPP (KP) |  | IPP | 1*109+1*54 | 163 | 163 | 3460664
88 | Shajibazar 330 MW CCPP |  | PDB | 3*110 | 330 | 0 | 0 | Under maint.
89 | Fenchugonj 51 MW PP (Barakatullah) |  | RPP | 19*2.90 | 0 | 0 | 0 | Contact expired
90 | Fenchuganj 44 MW (Energyprima) |  | NENP | 12*3.3+5*2 | 50 | 5 | 203112 | Gas shortage
91 | Hobiganj 11 MW PP Cofidence-E |  | SIPP, REB | 4*2.90 | 11 | 2 | 56688 | Engine problem
92 | Shahjibazar GTPP Unit- 8 & 9 |  | PDB | 2*35 | 66 | 57 | 1141056 | Gas shortage
93 | Shahjibazar 86 MW PP (Shahjibazar) |  | RPP | 32*2.90 | 86 | 42 | 831360 | Gas shortage
94 | Shahjibazar 100 MW GTPP |  | PDB | 1*100 | 100 | 0 | 0
95 | Sylhet 225 MW CCPP |  | PDB | 1*142+1*89 | 231 | 131 | 3219900 | ST Under maint.
96 | Sylhet 20 MW GTPP |  | PDB | 1*20 | 20 | 0 | 0
| Sylhet 50 MW PP (EPL) |  | NENP | 27*2 | 0 | 0 | 0 | Contract Expired
97 | Shahjahanulla 25 MW PP |  | SIPP, REB | 3*9.34 | 25 | 13 | 342720 | Engine problem
98 | Bibiana-II 341 MW CCPP (Summit) |  | IPP | 1*222+1*119 | 341 | 0 | 0 | Under maint.
99 | Bibiyana-III 400 MW CCPP |  | PDB | 285*1+134*1 | 400 | 336 | 8069000 | FGMO
| Sylhet 10MW PP (Desh) |  | RPP | 6*1.95 | 0 | 0 | 0 | Contract Expired
100 | Bibiyana South 400 MW |  | PDB | 400 MW | 383 | 342 | 7597200 | FGMO
| Sylhet Area Total |  |  |  | 2366 | 1121 | 25625700
101 | Bheramara GTPP Unit-3 |  | PDB | 1*20 | 16 | 0 | 0
** | Bheramara (HVDC ) |  | Imported power | 2*500 | 1000 | 478 | 11640727
| Khulna 115 PP MW (KPCL-2) |  | NENP | 7*17 | 0 | 0 | 0 | Contract Expired
102 | Faridpur 50 MW Peaking PP |  | PDB | 8*6.89 | 54 | 0 | 0 | Reserve
103 | Khulna 225 MW CCPP |  | NWPGCL | 1*150+1*75 | 230 | 0 | 0 | Fuel shortage
104 | Gopalganj 100 MW Peaking PP |  | PDB | 16*6.98 | 109 | 0 | 0 | Reserve
105 | Bheramara 410 MW CCPP |  | NWPGCL | 1*278+1*132 | 410 | 354 | 7499520 | Gas shortage
| Noapara 40 MW PP (Khanjahan Ali) |  | NENP | 5*8.5 | 0 | 0 | 0 | Contract Expired
| Noapara 100 MW PP (Bangla Trac) |  | IPP | 70*1.4 | 0 | 0 | 0 | Contract Expired
106 | Rupsha 105 MW PP (Orion rupsha) |  | IPP | 6*18.445 | 105 | 0 | 0 | Fuel shortage
107 | Madhumati 100 MW PP |  | NWPGCL | 6*18 | 105 | 0 | 0 | Fuel shortage
108 | Mongla Orion 100 MW Solar PP |  | IPP | 100 | 100 | 0 | 461520
109 | Khulna 330 MW CCPP (OIL) |  | PDB | 1*220+1*110 | 336 | 0 | 0 | On test.
110 | Rampal 1320 MW (BIFPCL) |  | NTPC&BPDB | 617*2 | 1234 | 595 | 12552730 | Coal shortage
| Kulna 225 MW CCPP (GAS) |  | NWPGCL | 0 | 0 | 0 | 0
| Nepal |  | Imported power | 40 | 0 | 0 | 0
| Khulna Area Total |  |  |  | 3699 | 1427 | 32154497
111 | Barisal 110 MW PP (Summit ) |  | IPP | 7*17.076 | 110 | 0 | 0 | Fuel shortage
112 | Bhola 33 MW PP (Venture) |  | NENP | 1*34.50 | 10 | 7 | 131571 | Engine problem
113 | Bhola 225 MW CCPP |  | PDB | 2*63+1*68 | 194 | 134 | 2433000 | Machine problem.
| Bhola 95 MW PP (Aggreko) |  | QRPP | 96*1.10 | 0 | 0 | 0 | Contract Expired
114 | Payra 1320 MW |  | BCPCL | 2*622 | 1244 | 500 | 10625454 | Unit-2 Under overhauling
115 | Bhola Nutan Biddut BD LTD |  | IPP | 220 | 220 | 220 | 4971360
116 | United Payra Power Ltd. |  | IPP | 8*18.5+1*9.5 | 150 | 72 | 343200 | High voltage
117 | Barisal 307 MW |  | IPP | 307*1 | 307 | 250 | 5302000 | Shutdown process
118 | Barisal 1 MW Solar Plant |  | PDB | 1 | 1 | 0 | 3110
| Barisal Area Total |  |  |  | 2236 | 1183 | 23809695
119 | Baghabari 71 MW GTPP |  | PDB | 1*71 | 71 | 0 | 0 | Gas shortage
| Baghabari 100 MW GTPP |  | PDB | 1*100 | 100 | 0 | 0 | Gas shortage
120 | Baghabari 50 MW Peaking PP |  | PDB | 6*8.9 | 52 | 0 | 0 | Reserve
121 | Bera 70 MW Peaking PP |  | PDB | 9*8.29 | 71 | 0 | 0 | Reserve
122 | Amnura 50 MW PP(Sinha) |  | NENP | 7*7.79 | 28 | 0 | 0 | NENP
| Katakhali 50 MW PP (Northern) |  | QRPP | 6*8.9 | 0 | 0 | 0 | Contract Expired
123 | Katakhali 50 MW Peaking PP |  | PDB | 6*8.7 | 50 | 29 | 58468 | Engine problem
124 | Sirajgonj Unit-1 225MW |  | NWPGCL | 1*150+1*75 | 210 | 179 | 4275909 | Gas shortage
125 | Sirajgonj Unit-2 225MW |  | NWPGCL | 1*150+1*75 | 220 | 161 | 4197164
126 | Sirajgonj Unit-3 225MW |  | NWPGCL | 1*141 | 220 | 160 | 4538455 | Gas shortage
127 | Sirajgonj 400 MW CCPP Unit-4 |  | IPP, SNWPGCL | 1*282+1*132 | 414 | 0 | 0 | Under maint.
128 | Santahar 50 MW Peaking PP |  | PDB | 6*8.7 | 50 | 30 | 67792 | Engine problem
| Bogra 22 MW PP (GBB) |  | RPP | 0 | 0 | 0 | 0 | Contract Expired
| Bogura 20 MW PP (Energyprima) |  | NENP | 5*3.3+5*2 | 0 | 0 | 0 | Contract Expired
129 | Ullapara 11 MW PP (Summit) |  | SIPP, REB | 4*2.90 | 11 | 8 | 147726 | Engine problem
130 | Natore 52 MW PP (Rajlanka) |  | IPP | 6*8.92 | 52 | 18 | 96014 | Low demand
131 | Chapainawabganj 100 MW Peaking PP |  | PDB | 12*8.924 | 104 | 97 | 352656
| Baghabari 200 MW PP (Paramount) |  | IPP | 135*1.6 | 0 | 0 | 0 | Contract Expired
132 | Bagura 113 MW PP (Confidence)-2 |  | IPP | 6*18.55+7.2 | 113 | 0 | 0 | Reserve
133 | Confidence Power Bogura Unit-1 113 MW |  | IPP | 6*18.55 | 113 | 0 | 0 | Reserve
134 | Sirajgonj 6.55 MW Solar |  | NWPGCL | 1*6 | 6 | 0 | 26460
** | Adani Power Jharkhanda Ltd |  | Imported power | 748*2 | 1496 | 758 | 14588313
135 | Sirajganj 68 MW Solar Park |  | IPP | 68 | 68 | 0 | 333752
| Pabna Solar 100 MW |  | IPP | 100 | 0 | 0 | 571130
| Rajshahi Area Total |  |  |  | 3449 | 1440 | 29253839
136 | Barapukuria TPP Unit-1 |  | PDB | 1*125 | 85 | 0 | 0 | Under maint.
| Barapukuria TPP Unit-2 |  | PDB | 1*125 | 85 | 0 | 0 | Under maint.
137 | Barapukuria 275 MW TPP Unit-3 |  | PDB | 1*275 | 274 | 150 | 3828000 | Machine problem.
138 | Rangpur 20 MW GTPP |  | PDB | 1*20 | 20 | 0 | 0
139 | Saidpur 20 MW GTPP |  | PDB | 1*20 | 20 | 0 | 0
140 | Rangpur 113 MW PP (Confidence) |  | IPP | 9*6.984+7*7.015+3.15*2 | 113 | 0 | 0 | Reserve
141 | Sympa Solar Power 8MW |  | IPP | 8 MW | 8 | 0 | 32522
142 | Energypac Power Venture Thakurgaon Ltd. |  | IPP | 115 | 115 | 70 | 131520 | Low demand
143 | Intraco Solar 30 MW |  | IPP | 1*30 | 30 | 0 | 182122
144 | Teesta Solar Limited |  | IPP | 16*12.5 | 200 | 0 | 1062000
| Rangpur Area Total |  |  |  | 950 | 220 | 5236164
| Total |  |  |  | 27035 | 10291 | 210910177
| Eastern Grid Total |  |  |  | 16701 | 6021 | 120455982
| Western Grid Total |  |  |  | 10334 | 4270 | 90454195
| National Grid Total |  |  |  | 27035 | 10291 | 210910177
*Data collected from respective power station over telephone.
Executive Engineer
Network Operation Division
Page- 3

## P3
Power Grid Bangladesh PLC
National Load Dispatch Center (NLDC)
MAXIMUM LOAD SERVED BY DIFFERENT GRID SUB-STATIONS
| Date : | 2024-12-15
Zone Total Scenario at Evening Peak Hour (18:00 Hr.)
(a) ENTIRE EASTERN GRID: |  |  | 6900.25 |  | MW | (b) ENTIRE WESTERN GRID: |  |  |  | 3192 | MW
i) Dhaka area |  |  | 3808.25 |  | MW | i) Khulna area |  |  |  | 1166 | MW
ii) Chattogram area |  |  | 1021 |  | MW | ii) Barishal area |  |  |  | 277 | MW
iii) Cumilla area |  |  | 863 |  | MW | iii) Rajshahi area |  |  |  | 1001 | MW
iv) Mymensingh area |  |  | 851 |  | MW | iv) Rangpur area |  |  |  | 748 | MW
v) Sylhet area |  |  | 357 |  | MW
System Total Demand at Evening Peak Hour (a + b) = | [5 empty] | 10092.25 | MW
Sl No. | Sub-station | Load (MW) | Time | Sl No. | Sub-station | Load (MW) | Time | Sl No. | Sub-station | Load (MW) | Time
1 | AKS | 0 | 00:00 | 67 | Jamalpur | 80 | 18:00 | 133 | Rahim | 44 | 18:00
2 | AKSML | 109 | 00:00 | 68 | Jashore | 91 | 18:00 | 134 | Rajbari | 56 | 18:00
3 | Aftabnagar | 24 | 13:00 | 69 | Jhenaidah | 90 | 18:00 | 135 | Rajendrapur | 88 | 18:30
4 | Agargaon | 74 | 13:00 | 70 | Joydebpur | 116 | 18:00 | 136 | Rajshahi | 95 | 13:00
5 | Agrabad | 60 | 18:00 | 71 | Joypurhat | 44 | 18:00 | 137 | Rajshahi-230 | 43 | 12:00
6 | Amnura | 48 | 13:00 | 72 | Juldah | 7 | 00:00 | 138 | Ramganj | 76 | 18:00
7 | Ashuganj | 59 | 20:00 | 73 | KSRM | 29 | 16:00 | 139 | Rampur | 24 | 18:00
8 | BSRM | 138 | 10:00 | 74 | Kabirpur | 222 | 15:00 | 140 | Rangamati | 12 | 18:00
9 | Bagerhat | 61 | 18:00 | 75 | Kachua | 45 | 18:00 | 141 | Rangpur | 109 | 18:00
10 | Bakulia | 74 | 18:30 | 76 | Kallyanpur | 66 | 18:00 | 142 | Ruppur | 4.8 | 11:00
11 | Banani | 43.2 | 13:00 | 77 | Kalurghat | 20 | 16:00 | 143 | SSM | 10 | 00:00
12 | Bangabhaban | 8 | 10:00 | 78 | Kamrangirchar | 63.4 | 13:00 | 144 | Saidpur | 88 | 18:00
13 | Barapukuria | 48 | 19:00 | 79 | Kaptai | N/A | N/A | 145 | Satkhira | 83 | 18:00
14 | Barguna | 14 | 19:30 | 80 | Kazla | 61 | 00:00 | 146 | Satmasjid | 73 | 13:00
15 | Barishal | 79 | 13:00 | 81 | Keranigonj | 58 | 13:00 | 147 | Savar | 156 | 12:00
16 | Barishal-230 | 58 | 18:00 | 82 | Khagrachori | 24 | 18:00 | 148 | SevenRings | 13.26 | 03:00
17 | Baroaulia | 137 | 22:00 | 83 | Khulna | 58 | 13:00 | 149 | ShahCement | 14 | 23:00
18 | Baroirhat | 41 | 18:00 | 84 | Khulshi | 138 | 13:00 | 150 | Shahjadpur | 54 | 18:00
19 | Bashundhara | 124 | 14:00 | 85 | Kishoreganj | 100 | 20:00 | 151 | Shahjibazar | 77 | 18:30
20 | BashundharaCement | 12 | 08:00 | 86 | Kodda | 226 | 18:00 | 152 | Shahmirpur | 24.5 | 18:00
21 | Beanibazar | 42 | 18:00 | 87 | Kulaura | 26 | 18:00 | 153 | Shariatpur | 51 | 21:00
22 | Benapole | 39 | 18:00 | 88 | Kurigram | 46 | 18:00 | 154 | Sherpur | 104 | 18:00
23 | Bhaluka | 102 | 13:00 | 89 | Kushtia | 106 | 17:00 | 155 | Shikalbaha | 20 | 18:00
24 | Bhandaria | 35 | 20:00 | 90 | Lalbag | 65 | 18:00 | 156 | Shitalakhya | 58 | 13:00
25 | Bhangura | 22 | 18:00 | 91 | Lalmonirhat | 44 | 18:00 | 157 | Sholosohor | 30 | 13:00
26 | Bheramara(GK) | 41 | 18:00 | 92 | MI_Cement | 13.7 | 13:00 | 158 | Shyampur | 154 | 12:00
27 | Bhulta | 229 | 00:00 | 93 | Madanganj | 24 | 00:00 | 159 | Siddhirganj | 96 | 12:00
28 | Bog-Sherpur | 58 | 18:00 | 94 | Madaripur | 64 | 21:00 | 160 | Sirajganj | 68 | 18:30
29 | Bogura | 107 | 18:00 | 95 | Madartek | 54.46 | 13:00 | 161 | Sonargaon | 69 | 12:00
30 | Borhanuddin | 54 | 21:00 | 96 | Madunaghat | 35 | 18:00 | 162 | Sreemongol | 42 | 18:00
31 | Brahmanbaria | 104 | 13:00 | 97 | Magura | 49 | 18:00 | 163 | Sreepur | 61 | 16:00
32 | Cantonment | 70 | 13:00 | 98 | Mahasthangarh | 54 | 18:00 | 164 | Srinagar | 29 | 20:00
33 | Chandpur | 42 | 18:00 | 99 | Manikganj | 91 | 21:00 | 165 | Sunamganj | 36 | 18:30
34 | Chandraghona | 25 | 18:00 | 100 | Maniknagar | 48 | 13:00 | 166 | Sylhet | 26 | 12:00
35 | Chapai | 51 | 13:00 | 101 | Matarbari | 30 | 18:00 | 167 | Sylhet-132 | 73 | 18:30
36 | Charsaidpur | 37 | 09:00 | 102 | Matuail | 46 | 12:00 | 168 | TK | 22 | 18:00
37 | Chauddagram | 42 | 13:00 | 103 | Millgate | 83 | 12:00 | 169 | Tangail | 128 | 18:00
38 | Chhatak | 20 | 18:00 | 104 | Mirpur | 87 | 13:00 | 170 | Thakurgaon | 78 | 18:00
39 | Chowmuhani | 134 | 18:30 | 105 | Mirsorai | 8 | 18:00 | 171 | Tongi | 101 | 12:00
40 | Chuadanga | 70 | 13:00 | 106 | Mirzapur | 46 | 02:00 | 172 | Ullahpara | 27 | 18:00
41 | Coxsbazar | 99 | 18:00 | 107 | Mithapukur | 46 | 18:00 | 173 | Ullon | 35 | 13:00
42 | Cumilla(N) | 104 | 13:00 | 108 | Modern | 0 | 00:00 | 174 | Uttara | 50 | 11:00
43 | Cumilla(S) | 113 | 18:00 | 109 | Mogbazar | 78.1 | 14:00 | 175 | UttaraNew | 38 | 13:00
44 | Daudkandi | 108 | 20:00 | 110 | Mongla | 26 | 09:00 | 176 | Zigatola | 64 | 12:00
45 | Dhaka | 28 | 13:00 | 111 | Motijheel | 26 | 13:00
46 | Dhamrai | 110 | 13:00 | 112 | Munshiganj | 68 | 13:00
47 | Dhanmondi | 92 | 13:00 | 113 | Mymensingh | 170 | 18:00
48 | Dohazari | 63 | 20:00 | 114 | Naogaon | 91 | 13:00
49 | Faridpur | 98 | 18:00 | 115 | Narail | 39 | 18:30
50 | Fatullah | 76 | 12:00 | 116 | Narinda | 48 | 13:00
51 | Fenchuganj | 24 | 18:00 | 117 | Narshingdi | 146 | 19:00
52 | Feni | 63 | 18:00 | 118 | Natore | 92 | 18:30
53 | GPH | 83 | 05:00 | 119 | Nawabganj | 27.4 | 22:00
54 | Ghatail | 50 | 18:00 | 120 | Netrakona | 96 | 18:00
55 | Ghorashal | 50 | 18:00 | 121 | New | 49 | 18:00
56 | Ghorashal-230 | N/A | N/A | 122 | Niamatpur | 44 | 18:00
57 | Goalpara | 22 | 13:00 | 123 | Noapara | 33 | 18:00

## Voltage
e
MAXIMUM & MINIMUM VOLTAGES OF DIFFERENT GRID SUB-STATIONS:
| Date: | 2024-12-15 | [7 empty] | QF-LDC-10
| Sub-Station | Max Voltage | Hour | Min | Hour | Sub-Station | Maxm | Hour | Min | Hour
|  |  |  | Voltage |  |  | Voltage |  | Voltage
| 400 KV | KV | Hour | KV | Hour | 400 KV | KV | Hour | KV | Hour
| Aminbazar | 415 | 04:00 | 393 | 12:00 | Kaliakoir | 385 | 04:00 | 355 | 15:00
| Ashuganj | N/A | N/A | N/A | N/A | Madunaghat | 411 | 02:00 | 401 | 13:00
| Bhulta | 410 | 04:00 | 387 | 12:00 | Meghnaghat | 408 | 04:00 | 389 | 19:00
| Bibiana | 398 | 05:00 | 387 | 15:00 | Payra | 422 | 05:00 | 410 | 10:00
| BIPTC | 408 | 03:00 | 400 | 08:00 | Rahanpur | 413 | 03:00 | 401 | 12:00
| Bogura | 410 | 04:00 | 394 | 13:00 | Rampal | 413 | 04:00 | 397 | 13:00
| Gopalganj | 416 | 04:00 | 400 | 12:00
| 230 KV | KV |  | KV |  | 230 KV | KV |  | KV
| Agargaon | 240 | 04:00 | 225 | 12:00 | Haripur | 243 | 03:00 | 229 | 12:00
| AKSML | 236 | 02:00 | 226 | 12:00 | Hasnabad | 238 | 00:00 | 227 | 12:00
| Aminbazar | 238 | 01:00 | 224 | 12:00 | Hathazari | 238 | 05:00 | 230 | 12:00
| Ashuganj | 242 | 01:00 | 233 | 12:00 | Ishurdi | 246 | 04:00 | 235 | 12:00
| Ashuganj-400 | 243 | 05:00 | 234 | 09:00 | Jhenaidah | 241 | 03:00 | 229 | 12:00
| Baghabari | 243 | 02:00 | 236 | 10:00 | Kaliakoir | 242 | 04:00 | 224 | 12:00
| Barapukuria | 227 | 05:00 | 216 | 09:00 | Keranigonj | 240 | 04:00 | 225 | 12:00
| Barapukuria-230 | 227 | 05:00 | 216 | 09:00 | Khulna(S) | 242 | 04:00 | 230 | 13:00
| Barishal | 247 | 03:00 | 239 | 12:00 | Madunaghat | 236 | 06:00 | 229 | 12:00
| Bheramara | 243 | 04:00 | 233 | 12:00 | Madunaghat-400 | 236 | 02:00 | 230 | 12:00
| Bhulta | 243 | 04:00 | 228 | 12:00 | Maniknagar | 241 | 03:00 | 229 | 12:00
| Bibiana | 231 | 05:00 | 224 | 14:00 | Meghnaghat | 246 | 04:00 | 238 | 14:00
| BIPTC | 244 | 03:00 | 232 | 12:00 | Meghnaghat-400 | 244 | 03:00 | 230 | 12:00
| Bogura | 239 | 04:00 | 230 | 18:00 | Mirsorai | 239 | 18:30 | 227 | 13:00
| Bogura-400 | 238 | 04:00 | 229 | 09:00 | Rajshahi | 244 | 04:00 | 231 | 12:00
| Borhanuddin | 248 | 06:00 | 243 | 12:00 | Rampal | 240 | 03:00 | 228 | 12:00
| BSRM | 238 | 04:00 | 227 | 12:00 | Rampur | N/A | N/A | N/A | N/A
| Cumilla(N) | 238 | 03:00 | 226 | 12:00 | Rampura | 242 | 03:00 | 228 | 12:00
| Faridpur | 247 | 03:00 | 237 | 12:00 | Shikalbaha | 235 | 03:00 | 227 | 12:00
| Fenchuganj | 235 | 02:00 | 228 | 14:00 | Shyampur | 242 | 04:00 | 227 | 12:00
| Ghorashal | 242 | 01:00 | 235 | 13:00 | Siddhirganj | 242 | 03:00 | 230 | 12:00
| Ghorashal-230 | 241 | 04:00 | 227 | 12:00 | Sirajgonj | 246 | 03:00 | 239 | 09:00
| Gopalganj | 247 | 04:00 | 238 | 12:00 | Sreepur | 240 | 01:00 | 233 | 13:00
| GPH | 236 | 02:00 | 229 | 13:00 | Tongi | 237 | 04:00 | 224 | 11:00
| 132 KV | KV |  | KV |  | 132 KV | KV |  | KV
| Aftabnagar | 137 | 02:00 | 128 | 12:00 | Kushtia | 142 | 04:00 | 13 | 18:00
| Agargaon | 140 | 04:00 | 131 | 12:00 | Lalbag | 137 | 04:00 | 129 | 12:00
| Agrabad | 136 | 02:00 | 129 | 12:00 | Lalmonirhat | 132 | 04:00 | 120 | 09:00
| AKS | 134 | 05:00 | 129 | 12:00 | Madanganj | 135 | 06:00 | 127 | 12:00
| Aminbazar | 138 | 01:00 | 130 | 11:00 | Madaripur | 136 | 07:00 | 132 | 12:00
| Amnura | 142 | 18:00 | 130 | 13:00 | Madartek | 137 | 03:00 | 129 | 13:00
| Ashuganj | 145 | 04:00 | 138 | 12:00 | Madunaghat | 136 | 04:00 | 131 | 12:00
| Bagerhat | 139 | 02:00 | 131 | 19:30 | Magura | 143 | 03:00 | 134 | 12:00
| Bakulia | 136 | 01:00 | 131 | 12:00 | Mahasthangarh | 137 | 04:00 | 129 | 08:00
| Banani | 138 | 03:00 | 128 | 12:00 | Manikganj | 135 | 03:00 | 124 | 15:00
| Bangabhaban | 138 | 04:00 | 129 | 12:00 | Maniknagar | 138 | 04:00 | 130 | 12:00
| Barapukuria | 136 | 03:00 | 128 | 08:00 | Matarbari | 130 | 01:00 | 124 | 12:00
| Barguna | 139 | 18:00 | 134 | 12:00 | Matuail | 136 | 02:00 | 129 | 12:00
| Barishal | 137 | 05:00 | 131 | 12:00 | Millgate | 139 | 05:00 | 127 | 12:00
| Barishal-230 | 138 | 03:00 | 131 | 15:00 | Mirpur | 139 | 06:00 | 129 | 12:00
| Baroaulia | 137 | 05:00 | 131 | 12:00 | Mirzapur | 131 | 05:00 | 121 | 13:00
| Baroirhat | 134 | 18:00 | 125 | 12:00 | Mithapukur | 136 | 04:00 | 125 | 08:00
| Bashundhara | 138 | 03:00 | 126 | 15:00 | MI_Cement | 137 | 03:00 | 128 | 13:00
| BashundharaCement | 135 | 05:00 | 123 | 23:00 | Modern | 136 | 02:00 | 130 | 12:00
| Beanibazar | 136 | 03:00 | 132 | 12:00 | Mogbazar | 141 | 07:00 | 130 | 12:00
| Benapole | 141 | 03:00 | 128 | 13:00 | Mongla | 138 | 04:00 | 130 | 12:00
| Bhaluka | 134 | 05:00 | 126 | 16:00 | Motijheel | 138 | 03:00 | 129 | 12:00
| Bhandaria | 136 | 04:00 | 130 | 10:00 | Munshiganj | 136 | 05:00 | 127 | 12:00
| Bhangura | 141 | 01:00 | 134 | 13:00 | Mymensingh | 134 | 10:00 | 116 | 07:00
| Bheramara | 141 | 02:00 | 136 | 12:00 | Naogaon | 137 | 04:00 | 129 | 19:30
| Bheramara(GK) | 140 | 00:00 | 137 | 16:00 | Narail | 143 | 03:00 | 133 | 12:00
| Bhulta | 127 | 06:00 | 119 | 12:00 | Narinda | 138 | 04:00 | 130 | 12:00
| Bog-Sherpur | 138 | 03:00 | 131 | 08:00 | Narshingdi | 131 | 05:00 | 122 | 12:00
| Bogura | 138 | 05:00 | 131 | 08:00 | Natore | 138 | 01:00 | 134 | 11:00
| Bogura-230 | 138 | 03:00 | 131 | 19:30 | Nawabganj | 138 | 03:00 | 127 | 12:00
| Brahmanbaria | 139 | 00:00 | 132 | 12:00 | Netrakona | 133 | 10:00 | 118 | 07:00
| Cantonment | 140 | 03:00 | 130 | 12:00 | New | 136 | 00:00 | 126 | 12:00
| Chandpur | 131 | 04:00 | 125 | 11:00 | Niamatpur | 140 | 06:00 | 134 | 12:00
| Chandraghona | 137 | 04:00 | 132 | 12:00 | Noapara | 141 | 05:00 | 132 | 12:00
| Chapai | 138 | 00:00 | 131 | 13:00 | Pabna | 142 | 04:00 | 134 | 21:00
| Charsaidpur | 136 | 04:00 | 127 | 13:00 | Palashbari | 134 | 01:00 | 124 | 18:00
| Chauddagram | 136 | 02:00 | 126 | 12:00 | Panchagarh | 139 | 04:00 | 123 | 13:00
| Chhatak | 136 | 04:00 | 131 | 12:00 | Patuakhali | 139 | 18:00 | 134 | 00:00
| Chowmuhani | 132 | 18:00 | 124 | 12:00 | Payra | 139 | 04:00 | 135 | 12:00
| Chuadanga | 141 | 00:00 | 128 | 13:00 | PHP | 135 | 04:00 | 126 | 12:00
| Coxsbazar | 129 | 02:00 | 125 | 12:00 | Postogola | 138 | 01:00 | 129 | 12:00
| Cumilla(N) | 139 | 02:00 | 130 | 12:00 | Purbachal | 138 | 02:00 | 126 | 15:00
| Cumilla(S) | 137 | 07:00 | 128 | 12:00 | Purbasadipur | 131 | 04:00 | 120 | 07:00
| Daudkandi | 136 | 02:00 | 125 | 13:00 | Rahanpur | 141 | 06:00 | 136 | 08:00
| Dhaka | 137 | 01:00 | 129 | 12:00 | Rahim | 134 | 02:00 | 126 | 12:00
| Dhamrai | 140 | 04:00 | 128 | 12:00 | Rajbari | 137 | 03:00 | 131 | 12:00
| Dhanmondi | 138 | 04:00 | 129 | 12:00 | Rajendrapur | 137 | 08:00 | 127 | 13:00
| Dohazari | 133 | 02:00 | 128 | 12:00 | Rajshahi | 140 | 02:00 | 133 | 13:00
| Faridpur | 137 | 02:00 | 132 | 12:00 | Rajshahi-230 | 141 | 05:00 | 31 | 08:00
| Fatullah | 138 | 05:00 | 129 | 12:00 | Ramganj | 132 | 18:30 | 123 | 12:00
| Fenchuganj | 140 | 05:00 | 136 | 12:00 | Rampur | 137 | 04:00 | 130 | 13:00
| Feni | 135 | 06:00 | 126 | 12:00 | Rampura | 138 | 03:00 | 128 | 12:00
| Ghatail | 128 | 05:00 | 120 | 08:00 | Rangamati | 136 | 02:00 | 130 | 12:00
| Ghorashal | 142 | 00:00 | 135 | 16:00 | Rangpur | 130 | 03:00 | 122 | 18:00
| Goalpara | 143 | 04:00 | 133 | 12:00 | Ruppur | 142 | 02:00 | 137 | 12:00
| Gollamari | 141 | 04:00 | 133 | 12:00 | Saidpur | 134 | 04:00 | 123 | 08:00
| Gopalganj | 139 | 03:00 | 132 | 12:00 | Satkhira | 140 | 04:00 | 131 | 12:00
| Gopalganj-400 | 138 | 01:00 | 133 | 12:00 | Satmasjid | 140 | 04:00 | 130 | 12:00
| Gulshan | 136 | 06:00 | 127 | 12:00 | Savar | 136 | 00:00 | 126 | 12:00
| Halishahar | 136 | 01:00 | 130 | 12:00 | SevenRings | 143 | 04:00 | 135 | 13:00
| Haripur | 136 | 05:00 | 129 | 12:00 | ShahCement | 136 | 04:00 | 127 | 13:00
| HaripurSBU | 136 | 05:00 | 127 | 13:00 | Shahjadpur | 144 | 03:00 | 138 | 12:00
| Hasnabad | 138 | 01:00 | 130 | 13:00 | Shahjibazar | 138 | 00:00 | 134 | 12:00
| Hathazari | 139 | 05:00 | 133 | 12:00 | Shahmirpur | 136 | 18:00 | 131 | 12:00
| Ishurdi | 143 | 03:00 | 138 | 12:00 | Shariatpur | 138 | 04:00 | 131 | 12:00
| Jaldhaka | 132 | 03:00 | 120 | 08:00 | Sherpur | 135 | 10:00 | 116 | 23:00
| Jamalpur | 137 | 10:00 | 113 | 07:00 | Shikalbaha | 125 | 03:00 | 119 | 13:00
| Jashore | 142 | 05:00 | 131 | 12:00 | Shikalbaha-230 | 137 | 03:00 | 131 | 12:00
| Jhenaidah | 143 | 00:00 | 133 | 12:00 | Shitalakhya | 137 | 04:00 | 128 | 13:00
| Jhenaidah-230 | 145 | 04:00 | 133 | 12:00 | Sholosohor | 136 | 03:00 | 132 | 09:00
| Joydebpur | 140 | 19:00 | 130 | 12:00 | Shyampur | 136 | 03:00 | 126 | 11:00
| Joypurhat | 137 | 02:00 | 129 | 12:00 | Shyampur-230 | 137 | 03:00 | 128 | 12:00
| Juldah | 136 | 02:00 | 130 | 12:00 | Siddhirganj | 136 | 03:00 | 129 | 12:00
| Kabirpur | 137 | 05:00 | 122 | 12:00 | Sirajganj | 140 | 02:00 | 132 | 17:00
| Kachua | 134 | 03:00 | 126 | 12:00 | Sonargaon | 136 | 05:00 | 125 | 12:00
| Kaliakoir | 141 | 04:00 | 124 | 12:00 | Sreemongol | 138 | 07:00 | 132 | 11:00
| Kallyanpur | 135 | 01:00 | 129 | 12:00 | Sreepur | 134 | 01:00 | 130 | 18:00
| Kalurghat | 135 | 01:00 | 131 | 12:00 | Srinagar | 137 | 04:00 | 129 | 13:00
| Kamrangirchar | 137 | 01:00 | 128 | 12:00 | SSM | 140 | 00:00 | 135 | 12:00
| Kaptai | 139 | 4:00 | 135 | 15:00 | Sunamganj | 135 | 03:00 | 130 | 17:00
| Kazla | 139 | 04:00 | 129 | 13:00 | Sylhet | 137 | 04:00 | 133 | 12:00
| Keranigonj | 138 | 04:00 | 129 | 12:00 | Sylhet-132 | 135 | 00:00 | 132 | 12:00
| Khagrachori | 136 | 04:00 | 130 | 13:00 | Tangail | 128 | 03:00 | 120 | 08:00
| Khulna | 139 | 01:00 | 131 | 12:00 | Thakurgaon | 135 | 04:00 | 120 | 08:00
| Khulna(S) | 142 | 04:00 | 132 | 13:00 | TK | 136 | 04:00 | 131 | 12:00
| Khulshi | 134 | 04:00 | 129 | 12:00 | Tongi | 137 | 04:00 | 128 | 11:00
| Kishoreganj | 133 | 13:00 | 129 | 08:00 | Ullahpara | 141 | 05:00 | 134 | 12:00
| Kodda | 138 | 18:00 | 117 | 16:00 | Ullon | 137 | 06:00 | 129 | 12:00
| KSRM | 136 | 00:00 | 130 | 12:00 | Uttara | 138 | 04:00 | 128 | 12:00
| Kulaura | 139 | 03:00 | 135 | 15:00 | UttaraNew | 139 | 03:00 | 128 | 12:00
| Kurigram | 132 | 06:00 | 120 | 08:00 | Zigatola | 138 | 03:00 | 128 | 12:00

## L-Curve
Date | 2024-12-15
.
TIME | E-W INT.(Export) | EAST GRID | WEST GRID | TOTAL |  |  | DAILY LOAD CURVE
0:00 | 699 | 4596 | 3625 | 8221 |  |  |  | QF-LDC-11
0:30 | 559.5 | 4614 | 3318 | 7932 | Date: | 2024-12-15
1:00 | 420 | 4632 | 3011 | 7643
1:30 | 446 | 4483.5 | 2985.5 | 7469
2:00 | 472 | 4335 | 2960 | 7295
2:30 | 431 | 4266 | 2846.5 | 7112.5 | [5 empty] | Gen. at Eve. Peak | 10291 | 10291 MW (18:00 )
3:00 | 390 | 4197 | 2733 | 6930 | [6 empty] | 18:00
3:30 | 412 | 4097 | 2722.5 | 6819.5 | [5 empty] | Gen. at Day Peak | 9450 | 9450 MW (12:00 )
4:00 | 434 | 3997 | 2712 | 6709 | [6 empty] | 12:00
4:30 | 452 | 3945.5 | 2717.5 | 6663 | [5 empty] | Highest Generation | 10291
5:00 | 470 | 3894 | 2723 | 6617 | [6 empty] | 18:00
5:30 | 505 | 4009 | 2827 | 6836
6:00 | 540 | 4124 | 2931 | 7055
6:30 | 444 | 4403 | 3000 | 7403
7:00 | 348 | 4682 | 3069 | 7751
7:30 | 277 | 4845 | 3261.5 | 8106.5
8:00 | 206 | 5008 | 3454 | 8462
8:30 | 393.5 | 4840.5 | 3706 | 8546.5
9:00 | 581 | 4673 | 3958 | 8631
9:30 | 640.5 | 4676 | 3964.5 | 8640.5
10:00 | 700 | 4679 | 3971 | 8650
10:30 | 760 | 4738 | 4008.5 | 8746.5
11:00 | 820 | 4797 | 4046 | 8843
11:30 | 840 | 5000.5 | 4146 | 9146.5
12:00 | 860 | 5204 | 4246 | 9450
12:30 | 794.5 | 5291 | 4348 | 9639
13:00 | 729 | 5378 | 4450 | 9828
13:30 | 718.5 | 5307 | 4250.5 | 9557.5
14:00 | 708 | 5236 | 4051 | 9287
14:30 | 741 | 5171.5 | 3923 | 9094.5
15:00 | 774 | 5107 | 3795 | 8902
15:30 | 740.5 | 5047.5 | 3690.5 | 8738
16:00 | 707 | 4988 | 3586 | 8574
16:30 | 670.5 | 5084.5 | 3622 | 8706.5
17:00 | 634 | 5181 | 3658 | 8839
17:30 | 538 | 5601 | 3964 | 9565
18:00 | 442 | 6021 | 4270 | 10291
18:30 | 497.5 | 5901.5 | 4276 | 10177.5
19:00 | 553 | 5782 | 4282 | 10064
19:30 | 490 | 5785 | 4158 | 9943
20:00 | 487 | 5649 | 4156 | 9805 |  |  |  | Executive Engineer
20:30 | 504.5 | 5578.5 | 4142 | 9720.5 |  |  |  | Network Operation Division
21:00 | 522 | 5508 | 4128 | 9636
21:30 | 545.5 | 5370.5 | 4072 | 9442.5
22:00 | 569 | 5233 | 4016 | 9249 |  |  |  |  | Page 6 of 7
22:30 | 603.5 | 5123.5 | 3874.5 | 8998
23:00 | 638 | 5014 | 3733 | 8747
23:30 | 668.5 | 4805 | 3679 | 8484
24:00 | 699 | 4596 | 3625 | 8221
10291 MW (18:00 )
9450 MW (12:00 )

## En-Curve
DAILY ENERGY CURVE
Date | 2024-12-15 |  |  | Energy |  | 210910177
[17 empty] | 2024-12-15 |  |  |  |  | QF-LDC-12
TIME | GAS | HVDC | Nepal | P.GEN(GAS). | P.GEN(HSD) | P.GEN(HFO). | COAL | HYDRO | G.GEN(HSD) | G.GEN(HFO) | TRIPURA | ADANI | SOLAR | WIND | SHORTAGE
0:00 | 3276 | 479 | 0 | 1160 | 0 | 28 | 2415 | 40 | 0 | 0 | 46 | 759 | 0 | 18 | 0
0:30 | 3301.5 | 478.5 | 0 | 1245.5 | 0 | 14 | 2187.5 | 40 | 0 | 0 | 44 | 587.5 | 0 | 33.5 | 0 |  |  | Date: | 44179
1:00 | 3327 | 478 | 0 | 1331 | 0 | 0 | 1960 | 40 | 0 | 0 | 42 | 416 | 0 | 49 | 0
1:30 | 3279 | 478 | 0 | 1248.5 | 0 | 0 | 1924.5 | 40 | 0 | 0 | 41 | 414 | 0 | 44 | 0 | [8 empty] | Total Energy | 210.9102 | 210.9102 | Total Energy Gen Total Energy MKWHr Energy Not Served Energy not Served MKWHr Energy Requirement Energy Requirement MKWHr | Total Energy Gen 210.910 MKWHr Energy Not Served 0.000 MKWHr Energy Requirement 210.910 MKWHr
2:00 | 3231 | 478 | 0 | 1166 | 0 | 0 | 1889 | 40 | 0 | 0 | 40 | 412 | 0 | 39 | 0 | [8 empty] | Energy not Served | 0 | 0
2:30 | 3061 | 478.5 | 0 | 1161 | 0 | 0 | 1883 | 40 | 0 | 0 | 38 | 412 | 0 | 39 | 0 | [8 empty] | Energy Requirement | 210.9102 | 210.9102
3:00 | 2891 | 479 | 0 | 1156 | 0 | 0 | 1877 | 40 | 0 | 0 | 36 | 412 | 0 | 39 | 0
3:30 | 2881.5 | 479 | 0 | 1053 | 0 | 0 | 1878.5 | 40 | 0 | 0 | 36 | 412 | 0 | 39.5 | 0 | [7 empty] | Shortage
4:00 | 2872 | 479 | 0 | 950 | 0 | 0 | 1880 | 40 | 0 | 0 | 36 | 412 | 0 | 40 | 0
4:30 | 2847.5 | 479 | 0 | 939 | 0 | 0 | 1878.5 | 40 | 0 | 0 | 36 | 412 | 0 | 31 | 0
5:00 | 2823 | 479 | 0 | 928 | 0 | 0 | 1877 | 40 | 0 | 0 | 36 | 412 | 0 | 22 | 0
5:30 | 2956.5 | 479 | 0 | 1018 | 0 | 0 | 1878 | 40 | 0 | 0 | 36 | 412.5 | 0 | 16 | 0
6:00 | 3090 | 479 | 0 | 1108 | 0 | 0 | 1879 | 40 | 0 | 0 | 36 | 413 | 0 | 10 | 0
6:30 | 3243 | 478.5 | 0 | 1293.5 | 0 | 2.5 | 1878.5 | 40 | 0 | 0 | 35 | 413.5 | 9.5 | 9 | 0 | [6 empty] | Coal
7:00 | 3396 | 478 | 0 | 1479 | 0 | 5 | 1878 | 40 | 0 | 0 | 34 | 414 | 19 | 8 | 0
7:30 | 3419.5 | 478 | 0 | 1435.5 | 0 | 56 | 2114.5 | 40 | 0 | 0 | 35 | 436.5 | 85.5 | 6 | 0 | [5 empty] | Oil
8:00 | 3443 | 478 | 0 | 1392 | 0 | 107 | 2351 | 40 | 0 | 0 | 36 | 459 | 152 | 4 | 0
8:30 | 3480.5 | 478 | 0 | 1182 | 0 | 114 | 2490.5 | 40 | 0 | 0 | 37 | 476 | 246 | 2.5 | 0
9:00 | 3518 | 478 | 0 | 972 | 0 | 121 | 2630 | 40 | 0 | 0 | 38 | 493 | 340 | 1 | 0
9:30 | 3462 | 478 | 0 | 951.5 | 0 | 119.5 | 2600.5 | 40 | 0 | 0 | 41 | 527.5 | 418.5 | 2 | 0
10:00 | 3406 | 478 | 0 | 931 | 0 | 118 | 2571 | 40 | 0 | 0 | 44 | 562 | 497 | 3 | 0
10:30 | 3367.5 | 478.5 | 0 | 953.5 | 0 | 133.5 | 2572 | 40 | 0 | 30.5 | 48 | 574.5 | 544.5 | 4 | 0
11:00 | 3329 | 479 | 0 | 976 | 0 | 149 | 2573 | 40 | 0 | 61 | 52 | 587 | 592 | 5 | 0
11:30 | 3390 | 479 | 0 | 1064 | 0 | 161.5 | 2632 | 40 | 0 | 79 | 52 | 644.5 | 600.5 | 4 | 0
12:00 | 3451 | 479 | 0 | 1152 | 0 | 174 | 2691 | 40 | 0 | 97 | 52 | 702 | 609 | 3 | 0
12:30 | 3506 | 479 | 0 | 1159.5 | 0 | 175 | 2769 | 40 | 0 | 133.5 | 54 | 731.5 | 590 | 1.5 | 0
13:00 | 3561 | 479 | 0 | 1167 | 0 | 176 | 2847 | 40 | 0 | 170 | 56 | 761 | 571 | 0 | 0
13:30 | 3561 | 479 | 0 | 1167 | 0 | 176 | 2847 | 40 | 0 | 170 | 56 | 761 | 571 | 0 | 0
14:00 | 3561 | 479 | 0 | 1167 | 0 | 176 | 2847 | 40 | 0 | 170 | 56 | 761 | 571 | 0 | 0
14:30 | 3392 | 479 | 0 | 1248.5 | 0 | 154.5 | 2749.5 | 40 | 0 | 115 | 53 | 687 | 446 | 0.5 | 0
15:00 | 3223 | 479 | 0 | 1330 | 0 | 133 | 2652 | 40 | 0 | 60 | 50 | 613 | 321 | 1 | 0
15:30 | 3233 | 479 | 0 | 1286.5 | 0 | 162.5 | 2609.5 | 40 | 0 | 38 | 48 | 611.5 | 229.5 | 0.5 | 0
16:00 | 3243 | 479 | 0 | 1243 | 0 | 192 | 2567 | 40 | 0 | 16 | 46 | 610 | 138 | 0 | 0
16:30 | 3214 | 478.5 | 0 | 1238.5 | 0 | 311.5 | 2621 | 40 | 0 | 63.5 | 47 | 619.5 | 72.5 | 0.5 | 0
17:00 | 3185 | 478 | 0 | 1234 | 0 | 431 | 2675 | 40 | 0 | 111 | 48 | 629 | 7 | 1 | 0
17:30 | 3358.5 | 478 | 0 | 1323 | 0 | 692.5 | 2703.5 | 40 | 0 | 219 | 51 | 693.5 | 3.5 | 2.5 | 0
18:00 | 3532 | 478 | 0 | 1412 | 0 | 954 | 2732 | 40 | 0 | 327 | 54 | 758 | 0 | 4 | 0
18:30 | 3482.5 | 478 | 0 | 1374.5 | 0 | 948 | 2730.5 | 40 | 0 | 305 | 53 | 756.5 | 0 | 9.5 | 0
19:00 | 3433 | 478 | 0 | 1337 | 0 | 942 | 2729 | 40 | 0 | 283 | 52 | 755 | 0 | 15 | 0
19:30 | 3525 | 479 | 0 | 1369 | 0 | 830 | 2743 | 40 | 0 | 130 | 50 | 760 | 0 | 17 | 0
20:00 | 3437 | 478 | 0 | 1339 | 0 | 808 | 2749 | 40 | 0 | 130 | 50 | 760 | 0 | 14 | 0
20:30 | 3425 | 478.5 | 0 | 1354.5 | 0 | 738 | 2767.5 | 40 | 0 | 94.5 | 50 | 760 | 0 | 12.5 | 0
21:00 | 3413 | 479 | 0 | 1370 | 0 | 668 | 2786 | 40 | 0 | 59 | 50 | 760 | 0 | 11 | 0
21:30 | 3413.5 | 479 | 0 | 1364.5 | 0 | 501 | 2787 | 40 | 0 | 37.5 | 50 | 759.5 | 0 | 10.5 | 0
22:00 | 3414 | 479 | 0 | 1359 | 0 | 334 | 2788 | 40 | 0 | 16 | 50 | 759 | 0 | 10 | 0
22:30 | 3402 | 478.5 | 0 | 1365.5 | 0 | 212 | 2672 | 40 | 0 | 8 | 49 | 759.5 | 0 | 11.5 | 0
23:00 | 3390 | 478 | 0 | 1372 | 0 | 90 | 2556 | 40 | 0 | 0 | 48 | 760 | 0 | 13 | 0
23:30 | 3333 | 478.5 | 0 | 1266 | 0 | 59 | 2485.5 | 40 | 0 | 0 | 47 | 759.5 | 0 | 15.5 | 0 |  |  | Max Temp. in Dhaka |  | 26.7°C
24:00 | 3276 | 479 | 0 | 1160 | 0 | 28 | 2415 | 40 | 0 | 0 | 46 | 759 | 0 | 18 | 0
Executive Engineer
Network Operation Division
Page 5 of 7
GAS
Oil
HVDC
COAL
HYDRO
SOLAR
Total Energy Gen 210.910 MKWHr Energy Not Served 0.000 MKWHr Energy Requirement 210.910 MKWHr
Note on Y13: Author:

## Generation
2024-12-15
Si No | Unit | 1:00 | 2:00 | 3:00 | 4:00 | 5:00 | 6:00 | 7:00 | 8:00 | 9:00 | 10:00 | 11:00 | 12:00 | 13:00 | 14:00 | 15:00 | 16:00 | 17:00 | 18:00 | 18:30 | 19:00 | 19:30 | 20:00 | 21:00 | 22:00 | 23:00 | 24:00 | KWH
1 | Karnaphuli Hydro PP Unit-1, 2 & 3 | 40 | 40 | 40 | 40 | 40 | 40 | 40 | 40 | 40 | 40 | 40 | 40 | 40 | 40 | 40 | 40 | 40 | 40 |  | 40 | 40 | 40 | 40 | 40 | 40 | 40 | 966780
2 | Karnaphuli Hydro PP Unit-4 & 5
3 | Chattogram TPP-1
4 | Chattogram TPP-2
5 | Raozan 25 MW PP | [25 empty] | 0 | 0
| Teknaf 20MW PP (Solartech) | [6 empty] | 2 | 9 | 14 | 18 | 20 | 20 | 18 | 15 | 11 | 6 | 0 | [9 empty] | 132030
6 | Sikalbaha 225MW CCPP (Gas) | 228 | 225 | 186 | 188 | 186 | 187 | 212 | 227 | 227 | 227 | 226 | 229 | 226 | 227 | 229 | 227 | 227 | 227 |  | 226 | 226 | 226 | 226 | 226 | 226 | 226 | 5189786
7 | Sikalbaha 225MW CCPP(Oil)
8
9 | Sikalbaha 150MW GTPP
10 | Sikalbaha 150MW GTPP(Oil)
| Dohazari -Kalaish 100 MW Peaking | [17 empty] | 17 |  | 17 | [5 empty] | 0 | 29533
12 | Hathazari 100 MW peaking PP | [16 empty] | 17 | 25 |  | 25 | 16 | 16 |  |  |  |  | 76240
| Sikalbaha 105 MW PP (Baraka Sikalbaha) | [16 empty] | 3 | 18 | [7 empty] | 0 | 46836
Daudkandi 200 MW PP (B.Trac)
14 | Titas 50 MW Peaking PP | [17 empty] | 24 |  | 24 | [5 empty] | 0 | 40320
15 | 210 MW Siddhirgonj TPP
16 | Siddhirgonj 2*120 MW GTPP | [7 empty] | 0
17 | Siddhirganj 335 MW CCPP | 280 | 280 | 250 | 250 | 250 | 300 | 335 | 335 | 335 | 335 | 335 | 280 | 335 | 290 | 270 | 270 | 270 | 335 |  | 300 | 300 | 300 | 300 | 300 | 300 | 300 | 7194612
18 | Kodda 300 MW PP Unit-2 (Summit)
19 | Ashuganj 195 MW PP (APSCL-United) | 190 | 78 | 78 | 8 | 8 | 8 | 185 | 185 | 130 | 128 | 128 | 185 | 185 | 128 | 128 | 108 | 108 | 185 |  | 185 | 185 | 187 | 189 | 189 | 189 | 190 | 3312000
20 | Ghorasal TPP (Unit-1&2)
21 | Ghorasal Repowered CCPP:Unit-3 (GT
22 | Ghorasal Repowered CCPP Unit-4
23 | Ghorasal TPP Unit-5
24 | Ghorasal 6
25 | Ghorasal 365 MW CCPP Unit-7
26 | SS Power I | 566 | 564 | 560 | 561 | 562 | 562 | 562 | 606 | 639 | 665 | 665 | 665 | 661 | 663 | 666 | 665 | 661 | 662 |  | 661 | 663 | 662 | 662 | 660 | 660 | 603 | 15103635
28 | Ashuganj TPP Unit- 3
29 | Ashuganj TPP Unit- 4
30 | Ashuganj TPP Unit- 5
32 | Ashuganj 50 MW PP | 43 | 10 | 10 | 10 | 10 | 20 | 40 | 41 | 37 | 36 | 33 | 34 | 38 | 39 | 39 | 36 | 40 | 38 |  | 39 | 37 | 37 | 42 | 39 | 39 | 36 | 806256
33 | Ashuganj 225 MW CCPP | 223 | 181 | 181 | 180 | 164 | 155 | 145 | 143 | 139 | 136 | 134 | 177 | 230 | 181 | 182 | 182 | 182 | 182 |  | 182 | 200 | 182 | 182 | 182 | 180 | 181 | 4294000
34 | Ashuganj 450 MW CCPP(South)
| Ashuganj 450 MW CCPP(North) | 290 | 285 | 285 | 285 | 295 | 290 | 325 | 310 | 335 | 325 | 325 | 325 | 310 | 285 | 290 | 290 | 310 | 310 |  | 285 | 320 | 285 | 285 | 285 | 285 | 285 | 7608000
Ashuganj 420 MW CCPP(East)
35 | Ashuganj 55 MW PP (Precision)
36 | Chandpur 150 MW CCPP | 36 | 36 | 40 | 40 | 40 | 40 | 45 | 45 | 40 | 40 | 40 | 40 | 40 | 40 | 40 | 40 | 40 | 40 |  | 40 | 40 | 70 | 50 | 70 | 70 | 70 | 1058480
37 | Tongi 80 MW GTPP
38 | Haripur GTPP
39 | Haripur 412 MW CCPP | 361 | 361 | 340 | 321 | 305 | 325 | 359 | 380 | 381 | 358 | 352 | 388 | 408 | 346 | 328 | 353 | 351 | 400 |  | 363 | 363 | 363 | 363 | 362 | 362 | 363 | 8737200
| Meghnaghat Unique power | 400 | 400 | 400 | 300 | 280 | 420 | 500 | 400 | 398 | 400 | 402 | 402 | 355 | 400 | 445 | 402 | 398 | 400 |  | 400 | 399 | 400 | 400 | 400 | 400 | 400 | 9572272
Summit Meghanghat-2 589 MW(Gas)
40 | Meghnaghat 450 MW CCPP(MPL) | [25 empty] | 0 | 0
41 | Haripur 360 MW CCPP(HPL)
42 | RPCL 210MW CCPP | 18 | 20 | 19 | 19 | 22 | 22 | 22 | 11 | 12 | 9 | 7 | 5 | 5 | 6 | 6 | 6 | 6 | 6 |  | 10 | 10 | 10 | 10 | 10 | 10 | 10 | 260160
43 | Sutiakhali 50 MW Solar PP | [6 empty] | 0 | 4 | 12 | 33 | 45 | 47 | 46 | 38 | 26 | 10 | 0 | [9 empty] | 263160
44 | Fenchugonj CCPP Phase-1 | 30 | 30 | 30 | 30 | 30 | 30 | 30 | 30 | 30 | 30 | 30 | 29 | 29 | 29 | 29 | 29 | 29 | 30 |  | 30 | 30 | 30 | 30 | 30 | 30 | 30 | 704000
45 | Fenchugonj CCPP Phase-2
46 | Shajibazar 330 MW CCPP
47 | Shahjibazar GTPP Unit- 8 & 9 | 40 | 40 | 40 | 40 | 40 | 40 | 58 | 58 | 40 | 40 | 40 | 55 | 56 | 40 | 40 | 40 | 40 | 57 |  | 57 | 57 | 58 | 57 | 58 | 58 | 58 | 1141056
48 | Shahjibazar 86 MW PP (Shahjibazar) | 42 | 11 | 11 | 11 | 11 | 11 | 42 | 42 | 42 | 42 | 42 | 42 | 42 | 42 | 42 | 42 | 42 | 42 |  | 42 | 42 | 42 | 42 | 42 | 42 | 42 | 831360
Shahjibazar 100 MW GTPP
49 | Shahjibazar 50MW PP (EPL)
50 | Sylhet 225 MW CCPP | 135 | 135 | 135 | 135 | 135 | 135 | 135 | 135 | 136 | 136 | 134 | 133 | 132 | 132 | 130 | 131 | 132 | 131 |  | 131 | 133 | 135 | 135 | 136 | 136 | 136 | 3219900
51 | Sylhet 20 MW GTPP
52 | Sylhet 50 MW PP (EPL)
53 | Sylhet 10MW PP (Desh)
54 | Hobiganj 11 MW PP Cofidence-E | 2 | 2 | 2 | 2 | 2 | 2 | 2 | 2 | 2 | 2 | 2 | 2 | 2 | 2 | 2 | 2 | 2 | 2 |  | 2 | 2 | 2 | 2 | 2 | 2 | 2 | 56688
55 | Fenchugonj 51 MW PP (Barakatullah)
56 | Shahjahanulla 25 MW PP | 13 | 13 | 13 | 13 | 13 |  | 13 | 13 | 13 | 13 | 13 | 13 | 13 | 13 | 13 | 13 | 13 | 13 |  | 13 | 13 | 13 | 13 | 13 | 13 | 13 | 342720
57 | Bibiana-II 341 MW CCPP (Summit)
| Bibiyana South 400 MW | 316 | 316 | 300 | 300 | 260 | 250 | 240 | 260 | 340 | 346 | 376 | 350 | 346 | 316 | 316 | 316 | 331 | 342 |  | 316 | 345 | 316 | 316 | 316 | 316 | 316 | 7597200
58 | Nababganj 55 MW PP (Southern power ) | [16 empty] | 17 | 20 |  | 17 | [5 empty] | 0 | 66099
59 | Tangail Palli Power Gen 22 MW | [16 empty] | 6 | 10 |  | 24 | 24 | 24 | 24 | 24 | 23 | 12 | 159840
60 | Barabkunda 22 MW PP (Regent)
61 | Narshingdi 22 MW PP (Doreen)
62 | Tangail 22 MW PP (Doreen)
63 | Impoprt (Tripura) | 42 | 40 | 36 | 36 | 36 | 36 | 34 | 36 | 38 | 44 | 52 | 52 | 56 | 52 | 50 | 46 | 48 | 54 |  | 52 | 50 | 50 | 50 | 50 | 48 | 46 | 1089600
64 | Malancha, Ctg. EPZ (United) | 35 | 35 | 35 | 35 | 35 | 35 | 20 | 3 | 2 | 2 | 2 | 5 | 9 | 0 | 2 | 0 | 0 | 0 |  | 0 | 0 | 0 | 0 | 0 | 3 | 5 | 352800
65 | Feni 22 MW PP (Doreen)
66 | Feni 11 MW PP (Doreen)
67 | Jangalia 33 MW PP (Summit)
68 | Cumilla 25 MW PP (Summit) | 10 | 10 | 10 | 10 | 10 | 10 | 10 | 10 | 10 | 10 | 10 | 10 | 10 | 9 | 9 | 9 | 9 | 11 |  | 10 | 10 | 10 | 10 | 11 | 11 | 11 | 241860
69 | Summit Ashulia | 21 | 15 | 15 | 15 | 15 | 15 | 19 | 19 | 22 | 22 | 20 | 21 | 21 | 21 | 22 | 22 | 21 | 20 |  | 20 | 21 | 21 | 21 | 20 | 15 | 17 | 479400
70 | Summit Madhabdi | 15 | 15 |  | 15 | 15 | 15 | 15 | 15 |  |  |  | 15 | 15 | 15 | 15 | 15 |  | 15 |  | 15 | 15 | 15 | 15 | 15 | 15 | 15 | 286200
71 | Maona 33 MW PP(Summit) | 17 | 17 | 17 | 17 | 17 | 17 | 17 | 17 | 17 | 17 | 17 | 17 | 17 | 17 | 17 | 17 | 17 | 17 |  | 17 | 8 | 8 | 8 | 8 | 8 | 8 | 362880
72 | Rupganj 33 MW PP(Summit) | 26 | 26 | 26 | 26 | 26 | 28 | 28 | 24 | 28 | 28 | 28 | 25 | 25 | 25 | 25 | 25 | 24 | 24 |  | 24 | 24 | 24 | 24 | 24 | 24 | 24 | 606400
73 | Ghorashal 108 MW PP (Regent)
| Feni Lanka Power | [25 empty] | 0
| Chowmuhani 113 MW | [15 empty] | 7 | 11 | 45 |  | 44 | 44 | 44 | 44 | 17 |  |  | 265440
| Manikgonj 162MW PP(MPGL) | [15 empty] | 17 | 17 | 102 |  | 72 | 72 | 72 | 35 |  |  | 0 | 309600
77 | Siddhirganj 100 PP(Dutch Bangla)
78 | Gazipur 52 MW PP | [6 empty] | 2 | 17 | 17 | 17 | 17 | 17 | 17 | 17 | 17 | 17 | 17 | 26 |  | 34 | 17 | 17 | 17 | 17 | 17 | 16 | 320640
79 | Kodda 150 MW PP | [10 empty] | 16 | 16 | 16 |  |  | 16 | 20 | 64 |  | 32 | 16 | 16 | 16 | 16 |  | 0 | 190560
80 | Jamalpur 95 MW PP(Powerpac)
81 | Jangalia 52 MW PP (Lakdanavi) | [26 empty] | 0
| Gazipur 100 MW PP | [6 empty] | 3 | 20 | 34 | 34 | 40 | 52 | 52 | 34 | 34 | 34 | 50 | 105 |  | 105 | 105 | 105 | 105 | 50 | 34 | 0 | 1012800
| Kaptai 7 MW Solar PP | [6 empty] | 1 | 1 | 3 | 4 | 4 | 4 | 4 | 3 | 2 | 1 | [10 empty] | 24719
| Jodiac Power | [16 empty] | 8 | 34 |  | 54 | 54 | 54 | 54 | 17 |  | 0 | 276033
| Karnaphuli Power Ltd. | [16 empty] | 3 | 18 | [7 empty] | 0 | 59380
82 | Madanganj 102 PP(Summit)
83 | Pagla (DPA )
84 | B.Baria (Aggreko) 85MW
85 | Keraniganj 100 MW PP (Powerpac) | [25 empty] | 0 | 0
86 | Meghnaghat CCPP ( Summit)
87 | Meghnaghat 100 MW(IEL)
| Meghnaghat 104 MW PP (OPCL) | [16 empty] | 6 | 14 |  | 16 | [5 empty] | 0 | 32640
88 | Ghorashal 78.5 MW PP(MAX)
90 | Ashuganj 53MW PP (United)
91 | Juldah 100 MW Unit-1 (Acorn)
92 | Fenchuganj 44 MW (Energyprima) | 5 | 5 | 5 | 5 | 5 | 5 | 5 | 5 | 5 | 5 | 5 | 5 | 5 | 5 | 5 | 5 | 5 | 5 |  | 5 | 5 | 5 | 5 | 5 | 5 | 5 | 203112
93 | Ashuganj 51 MW PP (Midland) | 26 | 5 | 5 | 5 | 5 | 5 | 20 | 51 | 51 | 51 | 51 | 51 | 51 | 51 | 51 | 30 | 30 | 30 |  | 51 | 51 | 51 | 51 | 51 | 51 | 51 | 852318
94 | Gagnagar 102 MW PP (Digital Power) | [16 empty] | 8 | 8 |  | 8 | 8 |  |  |  |  | 0 | 26784
95 | Patenga 50MW PP (Baraka) | [9 empty] | 0 | [15 empty] | 0 | 0
96 | Chattogram 108 MW PP (ECPV) | [16 empty] | 3 | 11 |  | 12 | 0 |  |  |  |  | 0 | 33600
97 | katpotti 52 MW
98 | Bosila 108 MW PP(CLC)
99 | Madanganj-55 MW PP(Summit)
100 | Manikganj 55 MW PP (Northern) | [25 empty] | 0 | 0
101 | Kushiara 163 MW CCPP (KP) | 130 | 130 | 120 | 120 | 120 | 120 | 163 | 163 | 120 | 120 | 163 | 163 | 120 | 120 | 120 | 120 | 120 | 163 |  | 130 | 130 | 130 | 130 | 130 | 130 | 130 | 3460664
102 | Sarishabari 3 MW Solar Plant | [6 empty] | 0 | 0 | 1 | 2 | 2 | 2 | 2 | 2 | 1 | 0 | [10 empty] | 12050
103 | Kamalaghat 54 MW PP(Banco Energy) | [16 empty] | 2 | 17 |  | 29 | 35 | 17 | 17 |  |  | 0 | 102960
104 | Keranigonj 300 MW PP (APR)
105 | Bramhangoan 100 MW PP (Aggreko)
106 | Mymensingh 200 MW PP (United) | [7 empty] | 35 | 35 | 35 | 35 | 35 | 35 | 35 | 35 | 35 | 45 | 70 |  | 45 | 45 | 45 | 45 | 45 |  | 0 | 660000
112 | Aurahati 100MW PP (Aggreko)
114 | Kodda 149 MW PP Unit-1 (Summit) | [15 empty] | 3 | 17 | 25 |  | 33 | 16 | 16 | 16 | 16 |  | 0 | 137088
115 | Juldah 100 MW PP Unit-3 (Acorn) | [16 empty] | 7 | 25 |  | 12 | 12 | 12 | 12 |  |  | 0 | 69120
116 | Chandpur 200 MW (Desh energy)
117 | Ashuganj 150 MW PP (Midland) | [15 empty] | 10 | 23 | 33 |  | 70 | 125 | 122 | 80 | 10 |  | 0 | 399781
118 | Bibiyana-III 400 MW CCPP | 286 | 288 | 286 | 291 | 288 | 306 | 354 | 346 | 340 | 353 | 288 | 348 | 337 | 338 | 336 | 335 | 336 | 336 |  | 302 | 329 | 299 | 302 | 304 | 303 | 212 | 8069000
| Jamalpur 115 MW PP (United) | [7 empty] | 35 | 35 | 32 | 55 | 53 | 55 | 46 | 47 | 56 | 55 | 55 |  | 55 | 35 | 35 | 35 | 35 | 16 | 0 | 715200
| Anwara 300 MW PP (United) | [16 empty] | 15 | 16 |  | 16 | 16 | 15 | 15 | 15 |  | 0 | 95345
| Juldah unit-2 (Acorn) | [16 empty] | 10 | 35 |  | 12 | 12 | 12 | 12 |  |  | 0 | 78720
| Anlima Energy Ltd. | [16 empty] | 3 | 22 |  | 47 | 53 | 53 | 17 | 17 |  | 0 | 180655
| Bhairob 54.5 MW | [16 empty] | 9 | 24 |  | 35 | 17 | 25 |  |  |  | 0 | 111960
| Spectra Solar Plant Ltd. | [6 empty] | 1 | 8 | 17 | 24 | 28 | 27 | 25 | 22 | 15 | 8 | 0 | [9 empty] | 176462
| Chandpur 115(Doreen) | [16 empty] | 15 | 25 |  | 16 | 16 | 16 | 16 |  |  | 0 | 125760
| Kanchan Purbachal Power Generation Ltd. | [10 empty] | 2 | 17 | 17 |  |  | 4 | 22 | 36 |  | 36 | 36 | 36 | 36 | 36 |  | 0 | 270720
| Mirsharai 150 MW (Oil) | [16 empty] | 17 | 41 |  | 17 | [5 empty] | 0 | 66909
Mirsharai 150 MW (Gas)
| Cox's Bazar Wind | 49 | 39 | 39 | 40 | 22 | 10 | 8 | 4 | 1 | 3 | 5 | 3 | 0 | 0 | 1 | 0 | 1 | 4 |  | 15 | 17 | 14 | 11 | 10 | 13 | 18 | 331680
| Sonagazi 75 MW Solar Plant | [6 empty] | 4 | 28 | 50 | 64 | 70 | 71 | 67 | 57 | 41 | 20 | 1 | 0 | [8 empty] | 474636
| Matarbari 2*600 MW (CPGCL) | 401 | 367 | 367 | 369 | 369 | 367 | 368 | 577 | 505 | 453 | 453 | 577 | 575 | 575 | 577 | 575 | 575 | 575 |  | 575 | 576 | 575 | 575 | 575 | 575 | 575 | 12196363
| JERA Meghnaghat Power Limited | 316 | 316 | 316 | 280 | 278 | 318 | 318 | 318 |  |  |  | 76 | 176 | 353 | 353 | 353 | 346 | 360 |  | 337 | 370 | 337 | 366 | 355 | 365 | 150 | 6414780
| Sreepur 150 MW | [10 empty] | 45 | 81 | 154 | 167 | 60 | [10 empty] | 0 | 469200
120
121 | Eastern Zone Total | 4632 | 4335 | 4197 | 3997 | 3894 | 4124 | 4682 | 5008 | 4673 | 4679 | 4797 | 5204 | 5378 | 5236 | 5107 | 4988 | 5181 | 6021 |  | 5782 | 5785 | 5649 | 5508 | 5233 | 5014 | 4596 | 120455982
122
123
124 | Khulna 60MW
manik
125 | Khulna 115 PP MW (KPCL-2)
126 | Khulna 330 MW CCPP (GAS)
127 | Khulna 330 MW CCPP (OIL)
128 | Khulna (Aggreeco) 55MW
Faridpur 50 MW Peaking PP
Khulna 225 MW CCPP
129 | Kulna 225 MW CCPP (GAS)
130 | Rupsha 105 MW PP (Orion rupsha) | [25 empty] | 0 | 0
131 | Mongla Orion 100 MW Solar PP | [6 empty] | 3 | 19 | 42 | 60 | 72 | 77 | 69 | 57 | 39 | 18 | 2 | 0 | [8 empty] | 461520
132 | Rampal 1320 MW (BIFPCL) | 385 | 388 | 380 | 380 | 380 | 380 | 381 | 464 | 550 | 561 | 563 | 562 | 612 | 497 | 467 | 468 | 556 | 595 |  | 613 | 614 | 610 | 609 | 610 | 610 | 614 | 12552730
133 | United Payra Power Ltd. | [15 empty] | 9 | 17 | 72 |  | 72 | 72 | 72 | 72 | 35 | 0 | 0 | 343200
| Bhola Nutan Biddut BD LTD (GAS) | 180 | 180 | 180 | 180 | 180 | 180 | 220 | 220 | 220 | 180 | 180 | 220 | 220 | 180 | 180 | 180 | 180 | 220 |  | 180 | 180 | 180 | 180 | 180 | 180 | 180 | 4971360
Bhola Nutan Biddut BD LTD (OIL)
| Barisal 110 MW PP (Summit ) | [25 empty] | 0 | 0
Barisal GT PP Unit-1& 2
136 | Barisal 307 MW | 150 | 150 | 150 | 150 | 150 | 150 | 150 | 200 | 277 | 280 | 280 | 280 | 307 | 238 | 230 | 206 | 200 | 250 |  | 250 | 250 | 250 | 250 | 250 | 209 | 200 | 5302000
137 | Barisal 1 MW Solar Plant | [6 empty] | 0 | 0 | 0 | 0 | 0 | 0 | 0 | 0 | 0 | 0 | 0 | 0 | [8 empty] | 3110
Bhola 95 MW PP (Aggreko)
140 | Bhola 225 MW CCPP | 134 | 134 | 82 | 80 | 80 | 80 | 130 | 130 | 130 | 134 | 134 | 134 | 134 | 80 | 80 | 80 | 80 | 134 |  | 80 | 80 | 80 | 80 | 80 | 80 | 80 | 2433000
141 | Bhola 33 MW PP (Venture) | 7 | 6 | 6 | 6 | 6 | 6 | 6 | 5 | 4 | 3 | 3 | 3 | 4 | 3 | 4 | 3 | 5 | 7 |  | 7 | 7 | 7 | 7 | 7 | 7 | 7 | 131571
142 | Noapara 100 MW PP (Bangla Trac)
143 | Noapara 40 MW PP (Khanjahan Ali)
144 | Gopalganj 100 MW Peaking PP
145 | Bheramara GTPP Unit-3
146 | Madhumati 100 MW PP
| Bheramara HVDC | 478 | 478 | 479 | 479 | 479 | 479 | 478 | 478 | 478 | 478 | 479 | 479 | 479 | 479 | 479 | 479 | 478 | 478 |  | 478 | 479 | 478 | 479 | 479 | 478 | 479 | 11640727
147 | Nepal
148 | Bheramara 410 MW CCPP | 300 | 300 | 200 | 200 | 220 | 353 | 370 | 355 | 300 | 300 | 300 | 336 | 335 | 315 | 280 | 280 | 280 | 354 |  | 348 | 345 | 336 | 329 | 320 | 317 | 308 | 7499520
149 | Payra 1320 MW | 300 | 260 | 260 | 260 | 260 | 260 | 260 | 340 | 500 | 450 | 450 | 450 | 530 | 550 | 550 | 500 | 530 | 500 |  | 480 | 490 | 500 | 540 | 540 | 350 | 270 | 10625454
150
151 | Barapukuria TPP Unit-1
152 | Barapukuria TPP Unit-2
153 | Barapukuria 275 MW TPP Unit-3 | 158 | 160 | 160 | 160 | 156 | 160 | 157 | 164 | 159 | 162 | 162 | 157 | 162 | 160 | 162 | 153 | 153 | 150 |  | 150 | 150 | 152 | 150 | 153 | 152 | 153 | 3828000
156 | Baghabari 71 MW GTPP
Baghabari 100 MW GTPP
Baghabari 50 MW Peaking PP
| Sirajgonj 6.55 MW Solar | [6 empty] | 0 | 1 | 2 | 3 | 4 | 4 | 4 | 3 | 2 | 0 | 0 | 0 | [8 empty] | 26460
157 | Sirajganj 68 MW Solar Park | [6 empty] | 1 | 11 | 31 | 44 | 53 | 55 | 56 | 45 | 26 | 10 | 0 | [9 empty] | 333752
158 | Sirajgonj 225MW CCPP Unit-1 (Gas) | 162 | 167 | 130 | 130 | 130 | 150 | 152 | 153 | 191 | 160 | 160 | 160 | 166 | 180 | 180 | 180 | 150 | 179 |  | 214 | 214 | 214 | 214 | 210 | 208 | 204 | 4275909
Sirajgonj 225MW CCPP Unit-1(Oil)
| Sirajgonj 225 MW CCPP Unit-2 (Gas) | 156 | 160 | 149 | 130 | 130 | 155 | 164 | 163 | 198 | 184 | 160 | 160 | 160 | 160 | 160 | 160 | 140 | 161 |  | 193 | 186 | 186 | 183 | 180 | 175 | 171 | 4197164
159 | Sirajgonj 225 MW CCPP Unit-2 (Oil)
| Sirajgonj 225MW CCPP Unit-3 (Gas) | 180 | 160 | 140 | 140 | 140 | 160 | 171 | 216 | 210 | 160 | 160 | 160 | 164 | 180 | 180 | 180 | 150 | 160 |  | 208 | 209 | 209 | 208 | 205 | 199 | 192 | 4538455
Sirajgonj 225MW CCPP Unit-3 (Oil)
160 | Sirajgonj 400 MW CCPP Unit-4
161 | Sirajgonj 400MW CCPP Unit-4 (Oil)
162 | Bera 70 MW Peaking PP
163 | Bogra 22 MW PP (GBB)
164 | Bogura 20 MW PP (Energyprima)
165 | Ullapara 11 MW PP (Summit) | 5 | 5 | 5 | 5 |  | 5 | 5 | 5 | 5 | 5 | 5 | 5 | 7 | 7 | 5 | 5 | 5 | 8 |  | 8 | 8 | 8 | 8 | 8 | 8 | 8 | 147726
166 | Amnura 50 MW PP(Sinha)
167 | Katakhali 50 MW PP (Northern)
168 | Katakhali 50 MW Peaking PP | [16 empty] | 10 | 29 |  | 40 | [6 empty] | 58468
169 | Santahar 50 MW Peaking PP | [16 empty] | 22 | 30 |  | 30 | [6 empty] | 67792
170 | Natore 52 MW PP (Rajlanka) | [16 empty] | 8 | 18 |  | 43 | 16 | 16 | 16 |  |  | 0 | 96014
171 | Chapainawabganj 100 MW Peaking PP | [16 empty] | 25 | 97 |  | 98 | 98 | 98 | 43 |  |  |  | 352656
Baghabari 200 MW PP (Paramount)
172 | Bagura 113 MW PP (Confidence)-2 | [25 empty] | 0 | 0
173 | Confidence Power Bogura Unit-1 113 MW | [25 empty] | 0 | 0
175 | Rangpur 20 MW GTPP
176 | Saidpur 20 MW GTPP
177 | Rangpur 113 MW PP (Confidence) | [25 empty] | 0 | 0
178 | Sympa Solar Power 8MW | [6 empty] | 0 | 2 | 2 | 4 | 5 | 5 | 5 | 4 | 2 | 0 | 0 | [9 empty] | 32522
| Energypac Power Venture Thakurgaon Ltd. | [16 empty] | 34 | 70 |  | 35 | [5 empty] | 0 | 131520
| Intraco Solar 30 MW | [6 empty] | 0 | 8 | 16 | 22 | 28 | 31 | 28 | 23 | 17 | 7 | 1 | 0 | [8 empty] | 182122
178 | Adani Power Jharkhanda Ltd | 416 | 412 | 412 | 412 | 412 | 413 | 414 | 459 | 493 | 562 | 587 | 702 | 761 | 680 | 613 | 610 | 629 | 758 |  | 755 | 760 | 760 | 760 | 759 | 760 | 759 | 14588313
| Teesta Solar Limited | [6 empty] | 5 | 40 | 100 | 145 | 174 | 175 | 160 | 133 | 92 | 38 | 2 | 0 | [8 empty] | 1062000
179 | Pabna Solar 100 MW | [6 empty] | 2 | 21 | 50 | 74 | 87 | 91 | 87 | 77 | 47 | 20 | 1 | 0 | [8 empty] | 571130
| Western Zone Total | 3011 | 2960 | 2733 | 2712 | 2723 | 2931 | 3069 | 3454 | 3958 | 3971 | 4046 | 4246 | 4450 | 4051 | 3795 | 3586 | 3658 | 4270 |  | 4282 | 4158 | 4156 | 4128 | 4016 | 3733 | 3625 | 90454195
[27 empty] | Total | 210910177