## Forecast
[5 empty] | Power Grid Bangladesh PLC. | [10 empty] | QF-LDC-07
|  |  | Report on Forecasted Generation & Demand of National Grid on | [6 empty] | 2024-12-18 | Wednesday
|  | Date (day): | 2024-12-18 |  | Wednesday
| Probable Maximum |  | Generation : |  | (a) At Day Peak Hour : | 13641.6 | MW |  |  | (b) At Evening Peak Hour : |  | 14223 | MW
Sl. | [6 empty] | Present | Actual Generation |  | Forecasted Available Gen. on |  | Ev. Peak Gen.Shortage |  | Plants under |  | Probable
No. | Name of the Power Station |  | Fuel | Producer | Installed Capacity |  | Capacity | On | 2024-12-17 | 2024-12-18 | during | for Fuel | for plant. S/D | Shut down (date)/ |  | Start up
[8 empty] | Day Peak | Ev. Peak | Day Peak | Ev. Peak | Limitation | M/C Problem | Remarks |  | Date
[5 empty] | Unit No. X Capacity | MW | MW | MW | MW | MW | MW | MW | MW
1 | Ghorasal Repowered CCPP:Unit-3 (GT |  | Gas | PDB | 1*260 | 260 | 260 | 0 | 0 | 0 | 0 |  | 260 | Under maint.
2 | Ghorasal Repowered CCPP Unit-4 |  | Gas | PDB | 1*210 | 210 | 180 | 0 | 0 | 0 | 0 | 180 |  | Gas shortage
| Ghorasal TPP Unit-5 |  | Gas | PDB | 1*210 | 210 | 190 | 0 | 0 | 0 | 0 | 190 |  | Gas shortage
3 | Ghorasal 365 MW CCPP Unit-7 |  | Gas | PDB | 1*243+1*122 | 365 | 365 | 0 | 0 | 0 | 0 |  | 365 | Air Compressor problem
| Ghorashal 78.5 MW PP(MAX) |  | Gas | QRPP | 2*40 | 0 | 0 | 0 | 0 | 0 | 0 |  |  | Contract Expired
4 | Ghorashal 108 MW PP (Regent) |  | Gas | IPP | 34*3.35 | 108 | 108 | 0 | 0 | 0 | 0 | 108 |  | Gas shortage
5 | Haripur GTPP |  | Gas | PDB | 2*32 | 32 | 20 | 0 | 0 | 0 | 0 |  | 20 | Under maint.
6 | Haripur 412 MW CCPP |  | Gas | EGCB | 1*273+1*139 | 412 | 400 | 400 | 401 | 400 | 400
| Haripur 360 MW CCPP(HPL) |  | Gas | IPP | 1*235+1*125 | 0 | 0 | 0 | 0 | 0 | 0 |  |  | Contract Expired
7 | Meghnaghat 450 MW CCPP(MPL) |  | Gas | IPP | 2*150+1*150 | 450 | 450 | 0 | 0 | 0 | 0 |  | 450 | Under maint. |  | 2024-12-24
| Meghnaghat 100 MW(IEL) |  | HFO | NENP | 12*8.9 | 0 | 0 | 0 | 0 | 0 | 0 |  |  | Contract Expired
8 | Meghnaghat CCPP(Summit) |  | Gas | IPP | 2*110+1*110 | 335 | 335 | 0 | 0 | 0 | 0 | 335 |  | Gas shortage
| Madanganj 102 PP(Summit) |  | HFO | NENP | 6*17 | 0 | 0 | 0 | 0 | 0 | 0 |  |  | Contract Expired
9 | Madanganj-55 MW PP(Summit) |  | HFO | IPP | 3*17.08+1*11.3 | 55 | 55 | 0 | 0 | 55 | 55
10 | Keraniganj 100 MW PP (Powerpac) |  | HFO | NENP | 8*13.45 | 100 | 75 | 0 | 0 | 0 | 0 |  | 75 | Engine problem
11 | Narshingdi 22 MW PP (Doreen) |  | Gas | SIPP, REB | 8*2.90 | 22 | 22 | 0 | 0 | 0 | 0 |  |  | Contract Expired
12 | 210 MW Siddhirgonj TPP |  | Gas | PDB | 1*210 | 210 | 115 | 0 | 0 | 0 | 0 |  | 115 | under maint
13 | Siddhirgonj 2*120 MW GTPP |  | Gas | EGCB | 2*105 | 210 | 210 | 0 | 0 | 0 | 0 | 210 |  | Gas shortage
14 | Siddhirganj 335 MW CCPP |  | Gas | EGCB | 1*217+118 | 335 | 335 | 331 | 333 | 335 | 335
15 | Gagnagar 102 MW PP (Digital Power) |  | HFO | IPP | 12*8.924 | 102 | 102 | 0 | 0 | 0 | 8 | 94 |  | Fuel shortage
16 | Katpotti 52 MW PP (Sinha) |  | HFO | IPP | 7*7.9 | 51 | 0 | 0 | 0 | 0 | 0 |  |  | Contract Expired
17 | Kamalaghat 54 MW PP(Banco Energy) |  | HFO | IPP | 3*18 | 54 | 54 | 0 | 43 | 34 | 54
18 | Kodda 150 MW PP |  | HFO | BPDB-RPCL | 9*17.06 | 149 | 149 | 32 | 16 | 149 | 149
19 | Manikganj 55 MW PP (Northern) |  | HFO | IPP | 3*19.3 | 55 | 55 | 17 | 0 | 55 | 55
20 | Nababganj 55 MW PP (Southern power ) |  | HFO | IPP | 3*19.3 | 55 | 55 | 0 | 17 | 55 | 55
21 | Bosila 108 MW PP(CLC) |  | HFO | IPP | 12*8.775+1*3.5 | 108 | 0 | 0 | 0 | 0 | 0
22 | Summit Power,(Madhabdi+Ashulia) |  | Gas | SIPP,REB | 3*3.67+4*8.73 | 80 | 80 | 40 | 42 | 48 | 48 |  | 32 | Engine problem
23 | Maona 33 MW PP(Summit) |  | Gas | SIPP,REB | 4*8.73 | 33 | 33 | 16 | 25 | 25 | 25 |  | 8 | Engine problem
24 | Rupganj 33 MW PP(Summit) |  | Gas | SIPP,REB | 4*8.73 | 33 | 33 | 33 | 33 | 33 | 33
25 | Gazipur 52 MW PP |  | HFO | RPCL | 6*8.9 | 52 | 52 | 17 | 34 | 34 | 52
26 | Tongi 80 MW GTPP |  | Gas | PDB | 1* 105 | 105 | 105 | 0 | 0 | 0 | 0 | 105 |  | Gas shortage
27 | Kodda 300 MW PP Unit-2 (Summit) |  | HFO | IPP | 18*17.076 | 300 | 300 | 0 | 0 | 300 | 300
| Bramhangoan 100 MW PP (Aggreko) |  | HSD | IPP | 114*0.959 | 0 | 0 | 0 | 0 | 0 | 0 |  |  | Contract Expired
| Aurahati 100MW PP (Aggreko) |  | HSD | IPP | 0.85*23+0.95*91 | 0 | 0 | 0 | 0 | 0 | 0 |  |  | Contract Expired
28 | Kodda 149 MW PP Unit-1 (Summit) |  | HFO | IPP | 8*18.45+8.97 | 149 | 149 | 0 | 0 | 149 | 149
29 | Gazipur 100 MW PP |  | HFO | RPCL | 6*17.5 | 105 | 105 | 17 | 35 | 50 | 105
30 | Meghnaghat 104 MW PP (OPCL) |  | HFO | IPP | 18.5*6 | 104 | 104 | 0 | 0 | 7 | 17 | 87 |  | Fuel shortage
31 | Manikgonj 162MW PP(MPGL) |  | HFO | IPP | 9*18 | 162 | 162 | 0 | 162 | 162 | 162
32 | Spectra Solar Plant Ltd. |  | Solar | IPP | 35 | 35 | 35 | 31 | 0 | 35 | 0
33 | Kanchan Purbachal Power Generation Ltd. |  | HFO | IPP | 18.4*3 | 55 | 55 | 0 | 36 | 36 | 36 | 19 |  | Fuel shortage
34 | Meghnaghat Unique power |  | Gas | IPP | 586 | 584 | 584 | 400 | 590 | 500 | 500 | 84
35 | Summit Meghanghat-2 589 MW(Gas) |  | Gas | IPP | 589 | 583 | 583 | 0 | 0 | 0 | 0 | 583 |  | Gas shortage
| JERA Meghnaghat Power Limited |  | Gas | IPP | 718 | 0 | 0 | 366 | 0 | 330 | 330 |  |  | On test.
| Dhaka area Total |  |  |  |  | 6268 | 5915 | 1700 | 1767 | 2792 | 2868 | 1995 | 1325
36 | Chattogram TPP-1 |  | Gas | PDB | 1*210 | 210 | 180 | 0 | 0 | 0 | 0 |  | 180 | Under maint
| Chattogram TPP-2 |  | Gas | PDB | 1*210 | 210 | 180 | 0 | 0 | 0 | 0 |  | 180 | Under maint
37 | Raozan 25 MW PP |  | HFO | RPCL | 3*8.9 | 25 | 25 | 0 | 0 | 8 | 25
38 | Teknaf 20MW PP (Solartech) |  | Solar | IPP | 20 | 20 | 20 | 19 | 0 | 20 | 0
39 | Patenga 50MW PP (Baraka) |  | HFO | IPP | 8*6.98 | 50 | 50 | 0 | 0 | 50 | 50
40 | Karnaphuli Hydro PP Unit-1,2,3,4, 5 |  | Hydro | PDB | 2*40+3*50 | 230 | 230 | 40 | 40 | 40 | 40 | 190 |  | Low water level
41 | Sikalbaha 225MW CCPP |  | Gas/HSD | PDB | 1*150+1*75 | 225 | 225 | 223 | 227 | 225 | 225
42 | Sikalbaha Peaking GT |  | Gas/HSD | PDB | 1*150 | 150 | 150 | 0 | 0 | 0 | 0 |  | 150 | Under maint
43 | Sikalbaha 105 MW PP (Baraka Sikalbaha) |  | HFO | IPP | 6*17.5 | 105 | 105 | 0 | 51 | 85 | 105
44 | Hathazari 100 MW peaking PP |  | HFO | PDB | 11*8.9 | 98 | 98 | 0 | 0 | 56 | 74 |  | 24 | Engine problem
45 | Dohazari -Kalaish 100 MW Peaking |  | HFO | PDB | 6*17 | 102 | 102 | 0 | 0 | 50 | 51 |  | 51 | Engine problem
| Juldah 100 MW Unit-1 (Acorn) |  | HFO | NENP | 8*13.45 | 0 | 0 | 0 | 0 | 0 | 0 |  |  | Contract Expired
46 | Juldah 100 MW PP Unit-3 (Acorn) |  | HFO | IPP | 8*13.5 | 100 | 100 | 0 | 75 | 100 | 100
| Barabkunda 22 MW PP (Regent) |  | Gas | SIPP, PDB | 8*2.90 | 0 | 0 | 0 | 0 | 0 | 0 |  |  | Contract Expired
* | Malancha, Ctg. EPZ (United) |  | Gas |  | 5*8.73+3*9.34 |  | 0 | 0 | 15 | 3 | 20
47 | Chattogram 108 MW PP (ECPV) |  | HFO | IPP | 16*7 | 108 | 108 | 0 | 32 | 20 | 50 | 58 |  | Fuel shortage
48 | Kaptai 7 MW Solar PP |  | Solar | PDB | 7.4 MW | 7 | 7 | 2 | 0 | 5 | 0
49 | Anwara 300 MW PP (United) |  | HFO | IPP | 17*17+24 | 300 | 300 | 0 | 16 | 50 | 100 | 200 |  | Fuel shortage
50 | Jodiac Power |  | HFO | IPP | 3*18.55+1*3.6 | 54 | 54 | 0 | 54 | 54 | 54
51 | Karnaphuli Power Ltd. |  | HFO | IPP | 18.415*6+6.5 | 110 | 110 | 0 | 17 | 110 | 110
52 | Juldah unit-2 (Acorn) |  | HFO | IPP | 8*13.6 | 100 | 100 | 0 | 50 | 100 | 100
53 | Anlima Energy Ltd. |  | HFO | IPP | 6*21.2 | 116 | 116 | 0 | 97 | 50 | 108
54 | Mirsharai 150 MW |  | HFO | BPDB-RPCL | 18.5*9 | 163 | 163 | 0 | 32 | 17 | 160
55 | SS Power I |  | Coal | IPP | 2*612 | 1224 | 1224 | 660 | 660 | 660 | 660 | 564 |  | Coal shortage
56 | Cox's Bazar Wind |  | Wind | IPP | 66 | 60 | 60 | 0 | 11 | 15 | 38 |  |  | On test.
57 | Matarbari 2*600 MW (CPGCL) |  | Coal | CPGCL | 2*575 | 1150 | 1150 | 530 | 576 | 575 | 575 |  | 575 | Unit-1 Under maint
| Mirsharai 150 MW (Gas) |  | Gas | BPDB-RPCL | 18.5*9 | 0 | 0 | 0 | 0 | 0 | 0 |  |  | On test.
| Chattogram area Total |  |  |  |  | 4917 | 4857 | 1474 | 1953 | 2293 | 2645 | 1012 | 1160
| Ashuganj TPP Unit- 3 |  | Gas | APSCL | 1*150 | 0 | 0 | 0 | 0 | 0 | 0
| Ashuganj TPP Unit- 4 |  | Gas | APSCL | 1*150 | 0 | 0 | 0 | 0 | 0 | 0
| Ashuganj TPP Unit- 5 |  | Gas | APSCL | 1*150 | 0 | 0 | 0 | 0 | 0 | 0
58 | Ashuganj 225 MW CCPP |  | Gas | APSCL | 1*142+1*75 | 221 | 221 | 0 | 51 | 220 | 220 |  |  | FGMO
59 | Ashuganj 450 MW CCPP(North) |  | Gas | APSCL | 1*360 | 360 | 360 | 325 | 280 | 320 | 320 |  |  | FGMO
60 | Ashuganj 450 MW CCPP(South) |  | Gas | APSCL | 1*360 | 360 | 360 | 0 | 0 | 0 | 0 |  | 360 | Under maint.
61 | Ashuganj 420 MW CCPP(East) |  | Gas | APSCL | 284*1+116*1 | 400 | 400 | 0 | 0 | 0 | 0 |  | 400 | Under maint.
62 | Ashuganj 50 MW PP |  | Gas | APSCL | 14*3.968 | 53 | 45 | 43 | 43 | 44 | 44
63 | Ashuganj 55 MW PP (Precision) |  | Gas | NENP | 0 | 55 | 55 | 0 | 0 | 0 | 0 | 55 |  | Gas shortage
64 | Ashuganj 195 MW PP (APSCL-United) |  | Gas | IPP | 20*9.73+1*16 | 195 | 195 | 185 | 187 | 185 | 185
65 | Ashuganj 51 MW PP (Midland) |  | Gas | IPP | 6*9.34 | 51 | 51 | 51 | 51 | 51 | 51
66 | Ashuganj 150 MW PP (Midland) |  | HFO | IPP | 23*7.015 | 150 | 150 | 0 | 83 | 140 | 140 |  | 10 | Engine problem
67 | Titas 50 MW Peaking PP |  | HFO | PDB | 6*8.92 | 52 | 52 | 0 | 38 | 30 | 45 |  | 7 | Engine problem
68 | Chandpur 150 MW CCPP |  | Gas | PDB | 1*106+1*57 | 163 | 163 | 50 | 70 | 70 | 70 | 93 |  | Gas shortage
69 | Chandpur 200 MW (Desh energy) |  | HFO | IPP | 12*18.4 | 200 | 200 | 0 | 0 | 200 | 200
70 | Feni 11 MW PP (Doreen) |  | Gas | SIPP, REB | 4*2.90 | 11 | 11 | 0 | 0 | 0 | 0 |  |  | Contract Expired
** | Impoprt (Tripura) |  |  | Imported power | 0 | 160 | 160 | 54 | 54 | 66 | 70
| Jangalia 33 MW PP (Summit) |  | Gas | SIPP, PDB | 4*8.73 | 0 | 0 | 0 | 0 | 0 | 0 |  |  | Contract Expired
71 | Jangalia 52 MW PP (Lakdanavi) |  | HFO | IPP | 6*8.92 | 52 | 52 | 0 | 0 | 52 | 52
72 | Cumilla 25 MW PP (Summit) |  | Gas | SIPP, REB | 3*3.67+2*6.97 | 25 | 25 | 11 | 11 | 15 | 15 |  | 10 | Engine problem
| Daudkandi 200 MW PP (B.Trac) |  | HSD | IPP | 154*1.4 | 0 | 0 | 0 | 0 | 0 | 0 |  |  | Contract Expired
73 | Feni Lanka Power |  | HFO | IPP | 7*18.415+1*9.78 | 114 | 114 | 0 | 0 | 114 | 114
74 | Chowmuhani 113 MW |  | HFO | IPP | 12*9.78+2*3.1 | 113 | 113 | 0 | 46 | 95 | 100 |  | 13 | Engine problem
75 | Chandpur 115(Doreen) |  | HFO | IPP | 4*18.5+2*22.5 | 115 | 115 | 0 | 60 | 50 | 92 | 23 |  | Fuel shortage
76 | Sonagazi 75 MW Solar Plant |  | Solar | EGCB | 75 | 75 | 75 | 16 | 0 | 70 | 0
| Cumilla Area Total |  |  |  |  | 2925 | 2917 | 735 | 974 | 1722 | 1718 | 171 | 800
77 | RPCL 210MW CCPP |  | Gas | IPP | 4*35+1*70 | 210 | 202 | 135 | 119 | 100 | 100 | 102 |  | Gas shortage
78 | Jamalpur 95 MW PP(Powerpac) |  | HFO | IPP | 0 | 95 | 0 | 0 | 0 | 0 | 0
79 | Sarishabari 3 MW Solar Plant |  | Solar | IPP | 1*3 | 3 | 3 | 2 | 0 | 1.6 | 0
80 | Mymensingh 200 MW PP (United) |  | HFO | IPP | 9.78*21 | 200 | 200 | 0 | 8 | 96 | 95 | 105 |  | Fuel shortage
81 | Jamalpur 115 MW PP (United) |  | HFO | IPP | 9.78*12 | 115 | 115 | 16 | 55 | 55 | 55 | 60 |  | Fuel shortage
82 | Sutiakhali 50 MW Solar PP |  | Solar | IPP | 50 | 50 | 50 | 48 | 0 | 50 | 0
83 | Tangail Palli Power Gen 22 MW |  | HFO | IPP | 4*6.7 | 22 | 22 | 0 | 24 | 24 | 24
84 | Bhairob 54.5 MW |  | HFO | IPP | 3*18.2 | 54 | 54 | 0 | 27 | 17 | 53
| Sreepur 150 MW |  | HFO | BPDB-RPCL | 150 | 0 | 0 | 0 | 0 | 0 | 0
| Mymensingh Area Total |  |  |  |  | 749 | 646 | 201 | 233 | 343.6 | 327 | 102 | 0
85 | Fenchugonj CCPP Phase-1 |  | Gas | PDB | 2*32+1*33 | 97 | 70 | 0 | 0 | 30 | 30 |  | 40 | Gas shortage
86 | Fenchugonj CCPP Phase-2 |  | Gas | PDB | 2*35+1*35 | 104 | 90 | 0 | 0 | 0 | 0 |  | 90 | Gas shortage
87 | Kushiara 163 MW CCPP (KP) |  | Gas | IPP | 1*109+1*54 | 163 | 163 | 163 | 163 | 163 | 163
88 | Shajibazar 330 MW CCPP |  | Gas | PDB | 3*110 | 330 | 330 | 0 | 0 | 0 | 0 |  | 330 | Under maint.
| Fenchugonj 51 MW PP (Barakatullah) |  | Gas | RPP | 19*2.90 | 0 | 0 | 0 | 0 | 0 | 0 |  |  | Contract Expired
89 | Fenchuganj 44 MW (Energyprima) |  | Gas | NENP | 12*3.3+5*2 | 50 | 50 | 5 | 5 | 35 | 35 | 15 |  | Gas shortage
90 | Hobiganj 11 MW PP Cofidence-E |  | Gas | SIPP, REB | 4*2.90 | 11 | 11 | 2 | 2 | 2 | 2 |  | 9 | Engine problem
91 | Shahjibazar GTPP Unit- 8 & 9 |  | Gas | PDB | 2*35 | 70 | 66 | 49 | 57 | 40 | 40 | 26
92 | Shahjibazar 86 MW PP (Shahjibazar) |  | Gas | RPP | 32*2.90 | 86 | 86 | 86 | 42 | 42 | 42
93 | Shahjibazar 100 MW GTPP |  | Gas | PDB | 1*100 | 100 | 100 | 0 | 0 | 0 | 0
94 | Sylhet 225 MW CCPP |  | Gas | PDB | 1*142+1*89 | 231 | 231 | 132 | 129 | 135 | 135 |  | 96 | machine problem
95 | Sylhet 20 MW GTPP |  | Gas | PDB | 1*20 | 20 | 20 | 0 | 0 | 0 | 0
| Sylhet 50 MW PP (EPL) |  | Gas | NENP | 27*2 | 0 | 0 | 0 | 0 | 0 | 0 |  |  | Contract Expired
96 | Shahjahanulla 25 MW PP |  | Gas | SIPP, REB | 3*9.34 | 25 | 25 | 13 | 13 | 22 | 22 |  | 3 | Engine problem
97 | Bibiana-II 341 MW CCPP (Summit) |  | Gas | IPP | 1*222+1*119 | 341 | 341 | 0 | 0 | 310 | 310 | 31
98 | Bibiyana-III 400 MW CCPP |  | Gas | PDB | 285*1+134*1 | 400 | 400 | 120 | 240 | 270 | 270 |  | 130 | machine problem
| Sylhet 10MW PP (Desh) |  | Gas | RPP | 6*1.95 | 0 | 0 | 0 | 0 | 0 | 0 |  |  | Contract Expired
99 | Bibiyana South 400 MW |  | Gas | PDB | 400 MW | 383 | 383 | 366 | 346 | 383 | 383
| Sylhet Area Total |  |  |  |  | 2411 | 2366 | 936 | 997 | 1432 | 1432 | 72 | 698
100 | Bheramara GTPP Unit-3 |  | HSD | PDB | 1*20 | 20 | 16 | 0 | 0 | 0 | 0 | 16 |  | Fuel conservation
** | Bheramara (HVDC ) |  | 0 | Imported power | 2*500 | 1000 | 1000 | 909 | 909 | 925 | 925
| Khulna 115 PP MW (KPCL-2) |  | HFO | NENP | 7*17 | 0 | 0 | 0 | 0 | 0 | 0 |  |  | Contract Expired
101 | Faridpur 50 MW Peaking PP |  | HFO | PDB | 8*6.89 | 54 | 54 | 0 | 0 | 20 | 35 |  | 19 | Engine problem
102 | Khulna 225 MW CCPP |  | HSD | NWPGCL | 1*150+1*75 | 230 | 230 | 0 | 0 | 0 | 0 | 230 |  | Fuel shortage
103 | Gopalganj 100 MW Peaking PP |  | HFO | PDB | 16*6.98 | 109 | 109 | 0 | 0 | 34 | 60 |  | 49 | Engine problem
104 | Bheramara 410 MW CCPP |  | Gas | NWPGCL | 1*278+1*132 | 410 | 410 | 410 | 312 | 340 | 350 | 60 |  | Gas shortage
| Noapara 40 MW PP (Khanjahan Ali) |  | HFO | NENP | 5*8.5 | 0 | 0 | 0 | 0 | 0 | 0 |  |  | Contract Expired
| Noapara 100 MW PP (Bangla Trac) |  | HSD | IPP | 70*1.4 | 0 | 0 | 0 | 0 | 0 | 0 |  |  | Contract Expired
105 | Rupsha 105 MW PP (Orion rupsha) |  | HFO | IPP | 6*18.445 | 105 | 105 | 0 | 0 | 0 | 0 | 105 |  | Fuel shortage
106 | Madhumati 100 MW PP |  | HFO | NWPGCL | 6*18 | 105 | 105 | 0 | 0 | 0 | 0 | 105 |  | Fuel shortage
107 | Mongla Orion 100 MW Solar PP |  | Solar | IPP | 100 | 100 | 100 | 42 | 0 | 100 | 0
108 | Khulna 330 MW CCPP (OIL) |  | Gas/HSD | PDB | 1*220+1*110 | 336 | 336 | 0 | 0 | 0 | 0
109 | Rampal 1320 MW (BIFPCL) |  | Coal | NTPC&BPDB | 617*2 | 1234 | 1234 | 958 | 1246 | 1000 | 1234
| Kulna 225 MW CCPP (GAS) |  | Gas | NWPGCL | 0 | 0 | 0 | 0 | 0 | 0 | 0 |  |  | On test.
** | Nepal |  | 0 | Imported power | 40 | 0 | 0 | 0 | 0 | 0 | 0
| Khulna Area Total |  |  |  |  | 3703 | 3699 | 2319 | 2467 | 2419 | 2604 | 516 | 68
110 | Barisal 110 MW PP (Summit ) |  | HFO | IPP | 7*17.076 | 110 | 110 | 0 | 0 | 0 | 0 | 110 |  | Fuel shortage
111 | Bhola 33 MW PP (Venture) |  | Gas | NENP | 1*34.50 | 40 | 10 | 3 | 6 | 5 | 7
112 | Bhola 225 MW CCPP |  | Gas | PDB | 2*63+1*68 | 194 | 194 | 130 | 0 | 0 | 0 |  | 194 | Machine problem
| Bhola 95 MW PP (Aggreko) |  | Gas | QRPP | 96*1.10 | 0 | 0 | 0 | 0 | 0 | 0 |  |  | Contract Expired
113 | Payra 1320 MW |  | Coal | BCPCL | 2*622 | 1244 | 1244 | 0 | 0 | 0 | 0 |  | 622 | Gopalganj(N)-Payara 400 kV ckt-1 & 2 S/D
114 | Bhola Nutan Biddut BD LTD |  | Gas | IPP | 220 | 220 | 220 | 220 | 220 | 220 | 220
115 | United Payra Power Ltd. |  | HFO | IPP | 8*18.5+1*9.5 | 150 | 150 | 0 | 116 | 54 | 150
116 | Barisal 307 MW |  | Coal | IPP | 307*1 | 307 | 307 | 0 | 0 | 0 | 0 |  |  | Gopalganj(N)-Payara 400 kV ckt-1 & 2 S/D
117 | Barisal 1 MW Solar Plant |  | Solar | PDB | 1 | 1 | 1 | 0 | 0 | 0 | 0
| Barisal Area Total |  |  |  |  | 2266 | 2236 | 353 | 342 | 279 | 377 | 110 | 816
118 | Baghabari 71 MW GTPP |  | Gas | PDB | 1*71 | 71 | 71 | 0 | 0 | 60 | 60 | 11
| Baghabari 100 MW GTPP |  | Gas | PDB | 1*100 | 100 | 100 | 0 | 0 | 0 | 0 | 100 |  | Gas shortage
119 | Baghabari 50 MW Peaking PP |  | HFO | PDB | 6*8.9 | 52 | 52 | 0 | 0 | 0 | 40 |  | 12 | Engine problem
120 | Bera 70 MW Peaking PP |  | HFO | PDB | 9*8.29 | 71 | 71 | 0 | 0 | 0 | 25 |  | 46 | Engine problem
121 | Amnura 50 MW PP(Sinha) |  | HFO | NENP | 7*7.79 | 50 | 28 | 0 | 0 | 0 | 0
| Katakhali 50 MW PP (Northern) |  | HFO | QRPP | 6*8.9 | 0 | 0 | 0 | 0 | 0 | 0 |  |  | Contract Expired
122 | Katakhali 50 MW Peaking PP |  | HFO | PDB | 6*8.7 | 50 | 50 | 0 | 0 | 26 | 32 |  | 18 | Engine problem
123 | Sirajgonj 225MW CCPP Unit-1 |  | Gas/HSD | NWPGCL | 1*150+1*75 | 210 | 210 | 180 | 192 | 190 | 190 | 20
124 | Sirajgonj 225MW CCPP Unit-2 |  | Gas/HSD | NWPGCL | 1*150+1*75 | 220 | 220 | 180 | 173 | 180 | 180 | 40
125 | Sirajgonj 225MW CCPP Unit-3 |  | Gas/HSD | NWPGCL | 1*141 | 220 | 220 | 180 | 173 | 185 | 185 | 35
126 | Sirajgonj 400 MW CCPP Unit-4 |  | Gas/HSD | IPP, SNWPGCL | 1*282+1*132 | 414 | 414 | 0 | 0 | 0 | 0 |  | 414 | under maint |  | 2025-01-31
127 | Santahar 50 MW Peaking PP |  | HFO | PDB | 6*8.7 | 50 | 50 | 0 | 0 | 24 | 24 |  | 26 | Engine problem
| Bogra 22 MW PP (GBB) |  | Gas | RPP | 0 | 0 | 0 | 0 | 0 | 0 | 0 |  |  | Contract Expired
| Bogura 20 MW PP (Energyprima) |  | Gas | NENP | 5*3.3+5*2 | 0 | 0 | 0 | 0 | 0 | 0 |  |  | Contract Expired
128 | Ullapara 11 MW PP (Summit) |  | Gas | SIPP, REB | 4*2.90 | 11 | 11 | 5 | 8 | 5 | 5 |  | 6 | Engine problem
129 | Natore 52 MW PP (Rajlanka) |  | HFO | IPP | 6*8.92 | 52 | 52 | 0 | 52 | 25 | 52
130 | Chapainawabganj 100 MW Peaking PP |  | HFO | PDB | 12*8.924 | 104 | 104 | 0 | 42 | 53 | 95 |  | 9 | Engine problem
| Baghabari 200 MW PP (Paramount) |  | HSD | IPP | 135*1.6 | 0 | 0 | 0 | 0 | 0 | 0 |  |  | Contract Expired
131 | Bagura 113 MW PP (Confidence)-2 |  | HFO | IPP | 6*18.55+7.2 | 113 | 113 | 0 | 0 | 95 | 113
132 | Confidence Power Bogura Unit-1 113 MW |  | HFO | IPP | 6*18.55 | 113 | 113 | 0 | 0 | 113 | 113
133 | Sirajgonj 6.55 MW Solar |  | Solar | NWPGCL | 1*6 | 6 | 6 | 4 | 0 | 6 | 0
** | Adani Power Jharkhanda Ltd |  | Coal | Imported power | 748*2 | 1496 | 1496 | 605 | 754 | 750 | 750
134 | Sirajganj 68 MW Solar Park |  | Solar | IPP | 68 | 68 | 68 | 51 | 0 | 29 | 0
| Pabna Solar 100 MW |  | Solar | IPP | 100 | 0 | 0 | 92 | 0 | 47 | 0
| Rajshahi Area Total |  |  |  |  | 3471 | 3449 | 1297 | 1394 | 1788 | 1864 | 206 | 531
135 | Barapukuria TPP Unit-1 |  | Coal | PDB | 1*125 | 125 | 85 | 0 | 0 | 0 | 0 |  | 85 | Machine problem
| Barapukuria TPP Unit-2 |  | Coal | PDB | 1*125 | 125 | 85 | 0 | 0 | 0 | 0 |  | 85 | Under maint
136 | Barapukuria 275 MW TPP Unit-3 |  | Coal | PDB | 1*275 | 274 | 274 | 157 | 158 | 160 | 160 |  | 114 | Machine problem
137 | Rangpur 20 MW GTPP |  | HSD | PDB | 1*20 | 20 | 20 | 0 | 0 | 0 | 0 | 20
138 | Saidpur 20 MW GTPP |  | HSD | PDB | 1*20 | 20 | 20 | 0 | 0 | 0 | 0 | 20
139 | Rangpur 113 MW PP (Confidence) |  | HFO | IPP | 9*6.984+7*7.015+3.15*2 | 113 | 113 | 0 | 0 | 90 | 113
140 | Sympa Solar Power 8MW |  | Solar | IPP | 8 MW | 8 | 8 | 5 | 0 | 8 | 0
141 | Energypac Power Venture Thakurgaon Ltd. |  | HFO | IPP | 115 | 115 | 115 | 0 | 35 | 115 | 115
142 | Intraco Solar 30 MW |  | Solar | IPP | 1*30 | 30 | 30 | 31 | 0 | 30 | 0
143 | Teesta Solar Limited |  | Solar | IPP | 16*12.5 | 200 | 200 | 179 | 0 | 170 | 0
| Rangpur Area Total |  |  |  |  | 1030 | 950 | 372 | 193 | 573 | 388 | 40 | 284 | .
| Total |  |  |  |  | 27740 | 27035 | 9387 | 10320 | 13641.6 | 14223 | 4224 | 5682
A. |  | 2024-12-17 | (Yesterday) |  |  |  |  | Tuesday
1 | Highest Generation : |  |  | 10320 | MW at | 19:00 | hrs | 11 Evening Peak Hour : | [5 empty] | 19:00 | hrs.
2 | Minimum Generation : |  |  | 6024 | MW at | 5:00 | hrs | 12 Max. Demand (Generation end) at evening peak hour : | [5 empty] | 10320 | MW
3 | Day peak Generation : |  |  | 9387 | MW at | 12:00 | hrs | 13 Max. Demand (Substation end) at evening peak hour : | [5 empty] | 9896.18 | MW
4 | Evening peak Generation : |  |  | 10320 | MW at | 19:00 | hrs | 14 Load Shed (Substation end) at evening peak hour : | [5 empty] | 0 | MW
5 | Total Energy Generation : |  | 205.6786 | MKWHr | By Solar | 3.364 | MKWHr
| By Gas : | 106.4111 | MKWHr |  | By Oil: | 6.5073 | MKWHr | 15. Area wise Demand (S/S end), Supply (S/S end) & | [5 empty] | 16. Hourly Load Shed during
| By Coal : | 52.9135 | MKWHr |  | By Hydro: | 0.95616 | MKWHr | Load Shed (S/S end) at Evening peak hour in MW : | [5 empty] | Evening Peak hours :
| By Adani: | 13.872 | MKWHr |  | By Wind: | 0.13488 | MKWHr | Area | Demand | Supply |  | Loadshed |  | Time |  | Loadshed
6 | Generation Shortfall : |  | For Fuel Limitation = |  |  | 4224 | MW | Dhaka | 3647.58 | 3647.58 |  | 0 |  | 18:00 |  | 0
|  |  | For Plants S/D or M/C prob = |  |  | 5682 | MW | Chittagong | 1110 | 1110 |  | 0 |  | 19:00 |  | 0
|  |  | Total = |  |  | 9906 | MW | Khulna | 1138 | 1138 |  | 0 |  | 19:30 |  | 0
7 | Total Gas Supplied : |  | 842.89 | MMCFD | **Import Adani: | Taka | 91694105.08 | Rajshahi | 971.6 | 971.6 |  | 0 |  | 20:00 |  | 0
8 | Fuel Cost : | i) Gas : |  | 277503428.468 | ii) Oil : | Taka | 117186940.73 | Comilla | 859 | 859 |  | 0 |  | 21:00 |  | 0
|  | iii) Coal : | Taka | 369595914.96 | Total | Taka | 855980389.238 | Mymensingh | 835 | 835 |  | 0 |  | 22:00 |  | 0
9 | Power flow through E-W Interconnectors : |  |  |  | i) Energy | 3671.25 | MKWHr. | Sylhet | 370 | 370 |  | 0 |  | 23:00 |  | 0
| ii) During Peak Demand : |  |  | 541 | MW (W to E) at | 19:00 | hrs | Barisal | 300 | 300 |  | 0 |  | 24:00 |  | 0
| iii) Maximum : |  |  | 299 | MW at | 8:00 | hrs | Rangpur | 665 | 665 |  | 0
10 | Maximum Temperature in Dhaka was |  |  |  | 29.6°C |  |  | Total | 9896.18 | 9896.18 |  | 0
B. |  | 2024-12-18 | (Today) |  |  |  | Wednesday |  |  | Probable max. temperature in Dhaka |  |  | 29.6°C
Forecast
1 | Maximum Demand* Evening (Generation end) |  |  |  | 10500 | MW |  | 6 Total Load Shed forecast (Substation end) : |  |  |  |  | 0 | MW
2 | Maximum Generation (Generation end) |  |  |  | 14223 | MW |  | 7 Area wise Load Shed forecast (Substation end) :
3 | Maximum Demand* Day (Generation end) |  |  |  | 9500 | MW
4 | Reserve(Generation end) |  |  |  | 3723 | MW |  | Dhaka | Chittagong | Khulna | Rajshahi | Comilla | Mymensingh | Sylhet | Barisal | Rangpur
5 | Total Energy Generation |  |  |  | 209.266 | MKWHr |  | MW | MW | MW | MW | MW | MW | MW | MW | MW
6 | Actual Minimum Generation up to 8:00 hrs. |  |  |  | 6975 | MW at | 5:00 | 0 | 0 | 0 | 0 | 0 | 0 | 0 | 0 | 0
* Import Through HVDC C/B Interconnector(India) : |  |  |  |  | i) Energy | 20.3273 | MKWHr. | ii) HVDC Flow at Peak Time |  | 909 | MW at | 19:00 | hrs.
* Import Through Comilla C/B Interconnector : |  |  |  |  | i) Energy | 1.1922 | MKWHr. | iii) Maximum HVDC Flow : |  | 910 | MW at | 10:00 | hrs.
* Import Through HVDC C/B Interconnector(Nepal) : |  |  |  |  | i) Energy | 0 | MKWHr.
*Cost for HVDC, Tripura & Solar energy is not usually included in the total fuel cost.
Water Level of Kaptai Lake at 06:00 hr (ft): |  |  |  |  | (a) Yesterday : | 94.98 |  | (b) Today: | 94.92 |  | (c) Rule Curve: |  | 104.4
|  |  |  | Sub Divisional Engineer | [6 empty] | Executive Engineer
|  |  |  | Network Operation Division | [6 empty] | Network Operation Division

## YesterdayGen
2024-12-17 | [21 empty] | BR
Plant Name | Ghorasal TPP (Unit-1&2) | Ghorasal Repowered CCPP:Unit-3 (GT | Ghorasal Repowered CCPP Unit-4 | Ghorasal TPP Unit-5 | Ghorasal 365 MW CCPP Unit-7 | Ghorashal 108 MW PP (Regent) | Ghorashal 78.5 MW PP(MAX) | Haripur 412 MW CCPP | Haripur 360 MW CCPP(HPL) | Plant Removed | Haripur GTPP | Meghnaghat 450 MW CCPP(MPL) | Meghnaghat CCPP(Summit) | Meghnaghat 100 MW(IEL) | Madanganj 102 PP(Summit) | Madanganj-55 MW PP(Summit) | Siddhirganj 335 MW CCPP | 210 MW Siddhirgonj TPP | Siddhirgonj 2*120 MW GTPP | Siddhirganj 100 PP(Dutch Bangla) | Gagnagar 102 MW PP (Digital Power) | Kodda 150 MW PP | Keraniganj 100 MW PP (Powerpac) | Bosila 108 MW PP(CLC) | Pagla (DPA ) | Katpotti 52 MW PP (Sinha) | Kamalaghat 54 MW PP(Banco Energy) | Manikganj 55 MW PP (Northern) | Nababganj 55 MW PP (Southern power ) | Narshingdi 22 MW PP (Doreen) | Summit Ashulia | Summit Madhabdi | Maona 33 MW PP(Summit) | Rupganj 33 MW PP(Summit) | Gazipur 52 MW PP | Tongi 80 MW GTPP | Karnaphuli Hydro PP Unit-1, 2 & 3 | Karnaphuli Hydro PP Unit-4 & 5 | Chattogram TPP-1 | Chattogram TPP-2 | Raozan 25 MW PP | Sikalbaha 225MW CCPP (Gas) | Sikalbaha 225MW CCPP(Oil) | Sikalbaha 150MW GTPP | Sikalbaha 150MW GTPP(Oil) | Plant Removed | Tangail Palli Power Gen 22 MW | Hathazari 100 MW peaking PP | Dohazari -Kalaish 100 MW Peaking | Juldah 100 MW Unit-1 (Acorn) | Chattogram 108 MW PP (ECPV) | Patenga 50MW PP (Baraka) | Barabkunda 22 MW PP (Regent) | Malancha, Ctg. EPZ (United) | Ashuganj TPP Unit- 3 | Ashuganj TPP Unit- 4 | Ashuganj TPP Unit- 5 | Ashuganj 450 MW CCPP(North) | Ashuganj 450 MW CCPP(South) | Ashuganj 225 MW CCPP | Ashuganj 195 MW PP (APSCL-United) | Chandpur 150 MW CCPP | Ashuganj 50 MW PP | Ashuganj 55 MW PP (Precision) | Ashuganj 53MW PP (United) | Ashuganj 51 MW PP (Midland) | B.Baria (Aggreko) 85MW | Titas 50 MW Peaking PP | Jangalia 52 MW PP (Lakdanavi) | Feni 22 MW PP (Doreen) | Feni 11 MW PP (Doreen) | Jangalia 33 MW PP (Summit) | Cumilla 25 MW PP (Summit) | Impoprt (Tripura) | RPCL 210MW CCPP | Jamalpur 95 MW PP(Powerpac) | Tangail 22 MW PP (Doreen) | Sarishabari 3 MW Solar Plant | Fenchugonj CCPP Phase-1 | Fenchugonj CCPP Phase-2 | Fenchugonj 51 MW PP (Barakatullah) | Fenchuganj 44 MW (Energyprima) | Kushiara 163 MW CCPP (KP) | Shajibazar 330 MW CCPP | Shahjibazar GTPP Unit- 8 & 9 | Shahjibazar 86 MW PP (Shahjibazar) | Shahjibazar 50MW PP (EPL) | Sylhet 225 MW CCPP | Sylhet 20 MW GTPP | Sylhet 50 MW PP (EPL) | Sylhet 10MW PP (Desh) | Bibiana-II 341 MW CCPP (Summit) | Shahjahanulla 25 MW PP | Hobiganj 11 MW PP Cofidence-E | Daudkandi 200 MW PP (B.Trac) | Kodda 300 MW PP Unit-2 (Summit) | Keranigonj 300 MW PP (APR) | Bramhangoan 100 MW PP (Aggreko) | Mymensingh 200 MW PP (United) | Aurahati 100MW PP (Aggreko) | Kodda 149 MW PP Unit-1 (Summit) | Teknaf 20MW PP (Solartech) | Juldah 100 MW PP Unit-3 (Acorn) | Chandpur 200 MW (Desh energy) | Ashuganj 150 MW PP (Midland) | Bibiyana-III 400 MW CCPP | Jamalpur 115 MW PP (United) | Gazipur 100 MW PP | Sikalbaha 105 MW PP (Baraka Sikalbaha) | Kaptai 7 MW Solar PP | Anwara 300 MW PP (United) | Jodiac Power | Karnaphuli Power Ltd. | Feni Lanka Power | Chowmuhani 113 MW | Juldah unit-2 (Acorn) | Bibiyana South 400 MW | Meghnaghat 104 MW PP (OPCL) | Sutiakhali 50 MW Solar PP | Manikgonj 162MW PP(MPGL) | Anlima Energy Ltd. | Shahjibazar 100 MW GTPP | Bhairob 54.5 MW | Spectra Solar Plant Ltd. | Chandpur 115(Doreen) | Kanchan Purbachal Power Generation Ltd. | Ashuganj 420 MW CCPP(East) | Mirsharai 150 MW (Oil) | Mirsharai 150 MW (Gas) | SS Power I | Cox's Bazar Wind | Matarbari 2*600 MW (CPGCL) | Meghnaghat Unique power | Summit Meghanghat-2 589 MW(Gas) | Sonagazi 75 MW Solar Plant | JERA Meghnaghat Power Limited | Sreepur 150 MW | EasternBlank | Bheramara (HVDC ) | Bheramara GTPP Unit-3 | Bheramara 410 MW CCPP | Khulna 115 MW PP (KPCL-1 & 3) | Khulna 115 PP MW (KPCL-2) | Khulna 225 MW CCPP | Khulna 60MW | Khulna (Aggreeco) 55MW | Faridpur 50 MW Peaking PP | Gopalganj 100 MW Peaking PP | Noapara 40 MW PP (Khanjahan Ali) | Bhola 225 MW CCPP | Bhola 33 MW PP (Venture) | Barisal 110 MW PP (Summit ) | Barisal GT PP Unit-1& 2 | Baghabari 100 MW GTPP | Baghabari 71 MW GTPP | Baghabari 50 MW Peaking PP | Bera 70 MW Peaking PP | Chapainawabganj 100 MW Peaking PP | Amnura 50 MW PP(Sinha) | Katakhali 50 MW PP (Northern) | Katakhali 50 MW Peaking PP | Natore 52 MW PP (Rajlanka) | Santahar 50 MW Peaking PP | Bogra 22 MW PP (GBB) | Bogura 20 MW PP (Energyprima) | Ullapara 11 MW PP (Summit) | Barapukuria TPP Unit-1 | Barapukuria TPP Unit-2 | Barapukuria 275 MW TPP Unit-3 | Rangpur 20 MW GTPP | Saidpur 20 MW GTPP | Sirajgonj 225MW CCPP Unit-1 (Gas) | Sirajgonj 225MW CCPP Unit-1(Oil) | Sirajgonj 225 MW CCPP Unit-2 (Gas) | Sirajgonj 225 MW CCPP Unit-2 (Oil) | Bhola 95 MW PP (Aggreko) | Noapara 100 MW PP (Bangla Trac) | Sirajgonj 225MW CCPP Unit-3 (Gas) | Sirajgonj 225MW CCPP Unit-3 (Oil) | Sirajgonj 400 MW CCPP Unit-4 | Rupsha 105 MW PP (Orion rupsha) | Baghabari 200 MW PP (Paramount) | Bagura 113 MW PP (Confidence)-2 | Madhumati 100 MW PP | Rangpur 113 MW PP (Confidence) | Sirajgonj 400MW CCPP Unit-4 (Oil) | Sympa Solar Power 8MW | Confidence Power Bogura Unit-1 113 MW | Payra 1320 MW | Bhola Nutan Biddut BD LTD (GAS) | Bhola Nutan Biddut BD LTD (OIL) | United Payra Power Ltd. | Sirajgonj 6.55 MW Solar | Mongla Orion 100 MW Solar PP | Energypac Power Venture Thakurgaon Ltd. | Khulna 330 MW CCPP (OIL) | Khulna 330 MW CCPP (GAS) | Rampal 1320 MW (BIFPCL) | Intraco Solar 30 MW | Barisal 307 MW | Adani Power Jharkhanda Ltd | Teesta Solar Limited | Kulna 225 MW CCPP (GAS) | Barisal 1 MW Solar Plant | Sirajganj 68 MW Solar Park | Pabna Solar 100 MW | Nepal | WesternBlank | Eastern Grid Total | Western Grid Total | Total (MW) | Gas (Public) | HVDC | Nepal | Gas (Private) | HSD (Private) | HFO (Private) | Coal | Hydro | HSD (Public) | HFO (Public) | Tripura | Adani | Solar | Wind | Shortage | Water Level
1:00 | 0 | 0 | 0 | 0 | 0 | 0 | 0 | 390 | 0 |  | 0 | 0 | 0 | 0 | 0 | 0 | 300 | 0 | 0 | 0 | 0 | 0 | 0 | 0 | 0 | 0 | 0 | 0 | 0 | 0 | 8 | 15 | 8 | 33 | 0 | 0 | 40 | 0 | 0 | 0 | 0 | 206 | 0 | 0 | 0 |  | 0 | 0 | 0 | 0 | 0 | 0 | 0 | 7 | 0 | 0 | 0 | 280 | 0 | 0 | 8 | 100 | 5 | 0 | 0 | 5 | 0 | 0 | 0 | 0 | 0 | 0 | 11 | 42 | 107 | 0 | 0 | 0 | 0 | 0 | 0 | 5 | 120 | 0 | 20 | 11 | 0 | 134 | 0 | 0 | 0 | 0 | 13 | 2 | 0 | 0 | 0 | 0 | 0 | 0 | 0 | 0 | 0 | 0 | 0 | 302 | 0 | 0 | 0 | 0 | 0 | 0 | 0 | 0 | 0 | 0 | 316 | 0 | 0 | 0 | 0 | 0 | 0 | 0 | 0 | 0 | 0 | 0 | 0 | 552 | 7 | 374 | 350 | 0 | 0 | 0 | 0 |  | 718 | 0 | 300 | 0 | 0 | 0 | 0 | 0 | 0 | 0 | 0 | 100 | 7 | 0 | 0 | 0 | 0 | 0 | 0 | 0 | 0 | 0 | 0 | 0 | 0 | 0 | 0 | 5 | 0 | 0 | 154 | 0 | 0 | 140 | 0 | 140 | 0 | 0 | 0 | 140 | 0 | 0 | 0 | 0 | 0 | 0 | 0 | 0 | 0 | 0 | 0 | 180 | 0 | 0 | 0 | 0 | 0 | 0 | 0 | 758 | 0 | 0 | 415 | 0 | 0 | 0 | 0 | 0 | 0 |  | 3771 | 3057 | 6828 | 3075 | 718 | 0 | 693 | 0 | 0 | 1838 | 40 | 0 | 0 | 42 | 415 | 0 | 7 | 0 | 94.99
2:00 | 0 | 0 | 0 | 0 | 0 | 0 | 0 | 364 | 0 |  | 0 | 0 | 0 | 0 | 0 | 0 | 300 | 0 | 0 | 0 | 0 | 0 | 0 | 0 | 0 | 0 | 0 | 0 | 0 | 0 | 9 | 15 | 8 | 33 | 0 | 0 | 40 | 0 | 0 | 0 | 0 | 187 | 0 | 0 | 0 |  | 0 | 0 | 0 | 0 | 0 | 0 | 0 | 7 | 0 | 0 | 0 | 280 | 0 | 0 | 8 | 100 | 5 | 0 | 0 | 5 | 0 | 0 | 0 | 0 | 0 | 0 | 11 | 40 | 143 | 0 | 0 | 0 | 0 | 0 | 0 | 5 | 163 | 0 | 20 | 11 | 0 | 134 | 0 | 0 | 0 | 0 | 13 | 2 | 0 | 0 | 0 | 0 | 0 | 0 | 0 | 0 | 0 | 0 | 0 | 0 | 0 | 0 | 0 | 0 | 0 | 0 | 0 | 0 | 0 | 0 | 316 | 0 | 0 | 0 | 0 | 0 | 0 | 0 | 0 | 0 | 0 | 0 | 0 | 550 | 14 | 374 | 380 | 0 | 0 | 0 | 0 |  | 717 | 0 | 250 | 0 | 0 | 0 | 0 | 0 | 0 | 0 | 0 | 100 | 6 | 0 | 0 | 0 | 0 | 0 | 0 | 0 | 0 | 0 | 0 | 0 | 0 | 0 | 0 | 5 | 0 | 0 | 155 | 0 | 0 | 140 | 0 | 140 | 0 | 0 | 0 | 130 | 0 | 0 | 0 | 0 | 0 | 0 | 0 | 0 | 0 | 0 | 0 | 180 | 0 | 0 | 0 | 0 | 0 | 0 | 0 | 757 | 0 | 0 | 418 | 0 | 0 | 0 | 0 | 0 | 0 |  | 3537 | 2998 | 6535 | 2705 | 717 | 0 | 765 | 0 | 0 | 1836 | 40 | 0 | 0 | 40 | 418 | 0 | 14 | 0 | 94.99
3:00 | 0 | 0 | 0 | 0 | 0 | 0 | 0 | 321 | 0 |  | 0 | 0 | 0 | 0 | 0 | 0 | 250 | 0 | 0 | 0 | 0 | 0 | 0 | 0 | 0 | 0 | 0 | 0 | 0 | 0 | 9 | 15 | 8 | 33 | 0 | 0 | 40 | 0 | 0 | 0 | 0 | 187 | 0 | 0 | 0 |  | 0 | 0 | 0 | 0 | 0 | 0 | 0 | 8 | 0 | 0 | 0 | 305 | 0 | 0 | 8 | 100 | 5 | 0 | 0 | 5 | 0 | 0 | 0 | 0 | 0 | 0 | 11 | 40 | 112 | 0 | 0 | 0 | 0 | 0 | 0 | 5 | 120 | 0 | 20 | 11 | 0 | 134 | 0 | 0 | 0 | 0 | 13 | 2 | 0 | 0 | 0 | 0 | 0 | 0 | 0 | 0 | 0 | 0 | 0 | 0 | 0 | 0 | 0 | 0 | 0 | 0 | 0 | 0 | 0 | 0 | 316 | 0 | 0 | 0 | 0 | 0 | 0 | 0 | 0 | 0 | 0 | 0 | 0 | 550 | 14 | 372 | 290 | 0 | 0 | 0 | 0 |  | 717 | 0 | 200 | 0 | 0 | 0 | 0 | 0 | 0 | 0 | 0 | 100 | 6 | 0 | 0 | 0 | 0 | 0 | 0 | 0 | 0 | 0 | 0 | 0 | 0 | 0 | 0 | 5 | 0 | 0 | 158 | 0 | 0 | 140 | 0 | 140 | 0 | 0 | 0 | 130 | 0 | 0 | 0 | 0 | 0 | 0 | 0 | 0 | 0 | 0 | 0 | 180 | 0 | 0 | 0 | 0 | 0 | 0 | 0 | 761 | 0 | 0 | 418 | 0 | 0 | 0 | 0 | 0 | 0 |  | 3304 | 2955 | 6259 | 2556 | 717 | 0 | 633 | 0 | 0 | 1841 | 40 | 0 | 0 | 40 | 418 | 0 | 14 | 0 | 94.98
4:00 | 0 | 0 | 0 | 0 | 0 | 0 | 0 | 303 | 0 |  | 0 | 0 | 0 | 0 | 0 | 0 | 240 | 0 | 0 | 0 | 0 | 0 | 0 | 0 | 0 | 0 | 0 | 0 | 0 | 0 | 10 | 15 | 8 | 33 | 0 | 0 | 40 | 0 | 0 | 0 | 0 | 186 | 0 | 0 | 0 |  | 0 | 0 | 0 | 0 | 0 | 0 | 0 | 4 | 0 | 0 | 0 | 285 | 0 | 0 | 8 | 100 | 5 | 0 | 0 | 5 | 0 | 0 | 0 | 0 | 0 | 0 | 11 | 46 | 112 | 0 | 0 | 0 | 0 | 0 | 0 | 5 | 120 | 0 | 20 | 5 | 0 | 134 | 0 | 0 | 0 | 0 | 13 | 2 | 0 | 0 | 0 | 0 | 0 | 0 | 0 | 0 | 0 | 0 | 0 | 72 | 0 | 0 | 0 | 0 | 0 | 0 | 0 | 0 | 0 | 0 | 316 | 0 | 0 | 0 | 0 | 0 | 0 | 0 | 0 | 0 | 0 | 0 | 0 | 550 | 13 | 372 | 280 | 0 | 0 | 0 | 0 |  | 624 | 0 | 180 | 0 | 0 | 0 | 0 | 0 | 0 | 0 | 0 | 100 | 6 | 0 | 0 | 0 | 0 | 0 | 0 | 0 | 0 | 0 | 0 | 0 | 0 | 0 | 0 | 5 | 0 | 0 | 119 | 0 | 0 | 140 | 0 | 140 | 0 | 0 | 0 | 130 | 0 | 0 | 0 | 0 | 0 | 0 | 0 | 0 | 0 | 0 | 0 | 180 | 0 | 0 | 0 | 0 | 0 | 0 | 0 | 763 | 0 | 0 | 418 | 0 | 0 | 0 | 0 | 0 | 0 |  | 3313 | 2805 | 6118 | 2560 | 624 | 0 | 613 | 0 | 0 | 1804 | 40 | 0 | 0 | 46 | 418 | 0 | 13 | 0 | 94.98
5:00 | 0 | 0 | 0 | 0 | 0 | 0 | 0 | 293 | 0 |  | 0 | 0 | 0 | 0 | 0 | 0 | 230 | 0 | 0 | 0 | 0 | 0 | 0 | 0 | 0 | 0 | 0 | 0 | 0 | 0 | 10 | 15 | 8 | 33 | 0 | 0 | 40 | 0 | 0 | 0 | 0 | 187 | 0 | 0 | 0 |  | 0 | 0 | 0 | 0 | 0 | 0 | 0 | 8 | 0 | 0 | 0 | 295 | 0 | 0 | 8 | 50 | 5 | 0 | 0 | 5 | 0 | 0 | 0 | 0 | 0 | 0 | 11 | 42 | 74 | 0 | 0 | 0 | 0 | 0 | 0 | 5 | 120 | 0 | 20 | 5 | 0 | 134 | 0 | 0 | 0 | 0 | 13 | 2 | 0 | 0 | 0 | 0 | 0 | 0 | 0 | 0 | 0 | 0 | 0 | 50 | 0 | 0 | 0 | 0 | 0 | 0 | 0 | 0 | 0 | 0 | 334 | 0 | 0 | 0 | 0 | 0 | 0 | 0 | 0 | 0 | 0 | 0 | 0 | 555 | 11 | 374 | 280 | 0 | 0 | 0 | 0 |  | 625 | 0 | 180 | 0 | 0 | 0 | 0 | 0 | 0 | 0 | 0 | 100 | 6 | 0 | 0 | 0 | 0 | 0 | 0 | 0 | 0 | 0 | 0 | 0 | 0 | 0 | 0 | 5 | 0 | 0 | 120 | 0 | 0 | 140 | 0 | 140 | 0 | 0 | 0 | 130 | 0 | 0 | 0 | 0 | 0 | 0 | 0 | 0 | 0 | 0 | 0 | 180 | 0 | 0 | 0 | 0 | 0 | 0 | 0 | 763 | 0 | 0 | 418 | 0 | 0 | 0 | 0 | 0 | 0 |  | 3217 | 2807 | 6024 | 2459 | 625 | 0 | 617 | 0 | 0 | 1812 | 40 | 0 | 0 | 42 | 418 | 0 | 11 | 0 | 94.98
6:00 | 0 | 0 | 0 | 0 | 0 | 0 | 0 | 293 | 0 |  | 0 | 0 | 0 | 0 | 0 | 0 | 230 | 0 | 0 | 0 | 0 | 0 | 0 | 0 | 0 | 0 | 0 | 0 | 0 | 0 | 10 | 15 | 8 | 33 | 0 | 0 | 40 | 0 | 0 | 0 | 0 | 187 | 0 | 0 | 0 |  | 0 | 0 | 0 | 0 | 0 | 0 | 0 | 10 | 0 | 0 | 0 | 325 | 0 | 0 | 8 | 100 | 5 | 0 | 0 | 5 | 0 | 0 | 0 | 0 | 0 | 0 | 11 | 40 | 73 | 0 | 0 | 0 | 0 | 0 | 0 | 5 | 163 | 0 | 20 | 5 | 0 | 134 | 0 | 0 | 0 | 0 | 13 | 2 | 0 | 0 | 0 | 0 | 0 | 0 | 0 | 0 | 0 | 0 | 0 | 73 | 0 | 0 | 0 | 0 | 0 | 0 | 0 | 0 | 0 | 0 | 336 | 0 | 0 | 0 | 0 | 0 | 0 | 0 | 0 | 0 | 0 | 0 | 0 | 551 | 10 | 370 | 350 | 0 | 0 | 46 | 0 |  | 625 | 0 | 230 | 0 | 0 | 0 | 0 | 0 | 0 | 0 | 0 | 100 | 6 | 0 | 0 | 0 | 0 | 0 | 0 | 0 | 0 | 0 | 0 | 0 | 0 | 0 | 0 | 5 | 0 | 0 | 150 | 0 | 0 | 158 | 0 | 153 | 0 | 0 | 0 | 144 | 0 | 0 | 0 | 0 | 0 | 0 | 0 | 0 | 0 | 0 | 0 | 180 | 0 | 0 | 0 | 0 | 0 | 0 | 0 | 765 | 0 | 0 | 418 | 0 | 0 | 0 | 0 | 0 | 0 |  | 3471 | 2934 | 6405 | 2658 | 625 | 0 | 778 | 0 | 0 | 1836 | 40 | 0 | 0 | 40 | 418 | 0 | 10 | 0 | 94.98
7:00 | 0 | 0 | 0 | 0 | 0 | 0 | 0 | 339 | 0 |  | 0 | 0 | 0 | 0 | 0 | 0 | 335 | 0 | 0 | 0 | 0 | 0 | 0 | 0 | 0 | 0 | 0 | 0 | 0 | 0 | 10 | 15 | 8 | 33 | 0 | 0 | 40 | 0 | 0 | 0 | 0 | 187 | 0 | 0 | 0 |  | 0 | 0 | 0 | 0 | 0 | 0 | 0 | 14 | 0 | 0 | 0 | 355 | 0 | 0 | 80 | 111 | 14 | 0 | 0 | 5 | 0 | 0 | 0 | 0 | 0 | 0 | 11 | 42 | 111 | 0 | 0 | 0 | 0 | 0 | 0 | 5 | 163 | 0 | 20 | 5 | 0 | 134 | 0 | 0 | 0 | 0 | 13 | 2 | 0 | 0 | 0 | 0 | 0 | 0 | 0 | 2 | 0 | 0 | 0 | 73 | 0 | 0 | 0 | 0 | 0 | 0 | 0 | 0 | 0 | 0 | 352 | 0 | 1 | 0 | 0 | 0 | 0 | 1 | 0 | 0 | 0 | 0 | 0 | 550 | 9 | 372 | 350 | 0 | 1 | 205 | 0 |  | 721 | 0 | 380 | 0 | 0 | 0 | 0 | 0 | 0 | 0 | 0 | 130 | 7 | 0 | 0 | 0 | 0 | 0 | 0 | 0 | 0 | 0 | 0 | 0 | 0 | 0 | 0 | 5 | 0 | 0 | 155 | 0 | 0 | 189 | 0 | 180 | 0 | 0 | 0 | 180 | 0 | 0 | 0 | 0 | 0 | 0 | 0 | 0 | 0 | 0 | 0 | 220 | 0 | 0 | 0 | 3 | 0 | 0 | 0 | 761 | 1 | 0 | 417 | 4 | 0 | 0 | 1 | 2 | 0 |  | 3968 | 3356 | 7324 | 3187 | 721 | 0 | 1054 | 0 | 0 | 1838 | 40 | 0 | 0 | 42 | 417 | 16 | 9 | 0 | 94.97
8:00 | 0 | 0 | 0 | 0 | 0 | 0 | 0 | 371 | 0 |  | 0 | 0 | 0 | 0 | 0 | 0 | 335 | 0 | 0 | 0 | 0 | 0 | 0 | 0 | 0 | 0 | 0 | 0 | 0 | 0 | 14 | 15 | 0 | 33 | 0 | 0 | 40 | 0 | 0 | 0 | 0 | 228 | 0 | 0 | 0 |  | 0 | 0 | 0 | 0 | 0 | 0 | 0 | 2 | 0 | 0 | 0 | 335 | 0 | 0 | 187 | 100 | 44 | 0 | 0 | 40 | 0 | 0 | 0 | 0 | 0 | 0 | 11 | 48 | 109 | 0 | 0 | 0 | 0 | 0 | 0 | 5 | 163 | 0 | 32 | 42 | 0 | 134 | 0 | 0 | 0 | 0 | 13 | 2 | 0 | 0 | 0 | 0 | 0 | 0 | 0 | 9 | 0 | 0 | 0 | 70 | 0 | 0 | 0 | 1 | 0 | 0 | 0 | 0 | 0 | 0 | 366 | 0 | 14 | 0 | 0 | 0 | 0 | 9 | 0 | 0 | 0 | 0 | 0 | 570 | 4 | 456 | 400 | 0 | 25 | 362 | 0 |  | 909 | 0 | 397 | 0 | 0 | 0 | 0 | 0 | 0 | 0 | 0 | 130 | 4 | 0 | 0 | 0 | 0 | 0 | 0 | 0 | 0 | 0 | 0 | 0 | 0 | 0 | 0 | 5 | 0 | 0 | 157 | 0 | 0 | 214 | 0 | 207 | 0 | 0 | 0 | 205 | 0 | 0 | 0 | 0 | 0 | 0 | 0 | 0 | 1 | 0 | 0 | 220 | 0 | 0 | 0 | 6 | 0 | 0 | 0 | 796 | 8 | 0 | 415 | 48 | 0 | 0 | 11 | 21 | 0 |  | 4589 | 3754 | 8343 | 3370 | 909 | 0 | 1425 | 0 | 0 | 1979 | 40 | 0 | 0 | 48 | 415 | 153 | 4 | 0 | 94.97
9:00 | 0 | 0 | 0 | 0 | 0 | 0 | 0 | 371 | 0 |  | 0 | 0 | 0 | 0 | 0 | 0 | 335 | 0 | 0 | 0 | 0 | 0 | 0 | 0 | 0 | 0 | 0 | 0 | 0 | 0 | 27 | 15 | 0 | 33 | 0 | 0 | 40 | 0 | 0 | 0 | 0 | 229 | 0 | 0 | 0 |  | 4 | 0 | 0 | 0 | 0 | 0 | 0 | 2 | 0 | 0 | 0 | 310 | 0 | 0 | 185 | 80 | 44 | 0 | 0 | 51 | 0 | 0 | 0 | 0 | 0 | 0 | 11 | 48 | 138 | 0 | 0 | 1 | 0 | 0 | 0 | 5 | 163 | 0 | 32 | 42 | 0 | 133 | 0 | 0 | 0 | 0 | 13 | 2 | 0 | 0 | 0 | 0 | 0 | 0 | 0 | 13 | 0 | 0 | 0 | 80 | 16 | 17 | 0 | 2 | 0 | 0 | 0 | 0 | 0 | 0 | 346 | 0 | 30 | 0 | 0 | 0 | 0 | 17 | 0 | 0 | 0 | 0 | 0 | 660 | 0 | 450 | 400 | 0 | 46 | 363 | 0 |  | 908 | 0 | 350 | 0 | 0 | 0 | 0 | 0 | 0 | 0 | 0 | 130 | 4 | 0 | 0 | 0 | 0 | 0 | 0 | 0 | 0 | 0 | 0 | 0 | 0 | 0 | 0 | 5 | 0 | 0 | 153 | 0 | 0 | 214 | 0 | 195 | 0 | 0 | 0 | 218 | 0 | 0 | 0 | 0 | 0 | 0 | 0 | 0 | 2 | 0 | 0 | 220 | 0 | 0 | 2 | 45 | 0 | 0 | 0 | 812 | 18 | 0 | 507 | 111 | 0 | 0 | 30 | 47 | 0 |  | 4754 | 3971 | 8725 | 3311 | 908 | 0 | 1435 | 0 | 37 | 2075 | 40 | 0 | 0 | 48 | 507 | 364 | 0 | 0 | 94.97
10:00 | 0 | 0 | 0 | 0 | 0 | 0 | 0 | 371 | 0 |  | 0 | 0 | 0 | 0 | 0 | 0 | 335 | 0 | 0 | 0 | 0 | 32 | 0 | 0 | 0 | 0 | 0 | 17 | 0 | 0 | 26 | 15 | 10 | 33 | 17 | 0 | 40 | 0 | 0 | 0 | 0 | 229 | 0 | 0 | 0 |  | 12 | 0 | 0 | 0 | 0 | 0 | 0 | 2 | 0 | 0 | 0 | 285 | 0 | 0 | 185 | 75 | 42 | 0 | 0 | 51 | 0 | 0 | 0 | 0 | 0 | 0 | 11 | 50 | 107 | 0 | 0 | 2 | 0 | 0 | 0 | 5 | 120 | 0 | 31 | 42 | 0 | 133 | 0 | 0 | 0 | 0 | 13 | 2 | 0 | 0 | 0 | 0 | 0 | 0 | 0 | 16 | 0 | 0 | 0 | 130 | 16 | 17 | 0 | 3 | 0 | 0 | 0 | 0 | 0 | 0 | 346 | 0 | 41 | 0 | 0 | 0 | 0 | 24 | 0 | 0 | 0 | 0 | 0 | 660 | 1 | 450 | 400 | 0 | 52 | 355 | 0 |  | 910 | 0 | 300 | 0 | 0 | 0 | 0 | 0 | 0 | 0 | 0 | 80 | 2 | 0 | 0 | 0 | 0 | 0 | 0 | 0 | 0 | 0 | 0 | 0 | 0 | 0 | 0 | 5 | 0 | 0 | 153 | 0 | 0 | 214 | 0 | 180 | 0 | 0 | 0 | 180 | 0 | 0 | 0 | 0 | 0 | 0 | 0 | 0 | 4 | 0 | 0 | 180 | 0 | 0 | 3 | 23 | 0 | 0 | 0 | 812 | 25 | 0 | 507 | 149 | 0 | 0 | 44 | 67 | 0 |  | 4804 | 3838 | 8642 | 3153 | 910 | 0 | 1342 | 0 | 79 | 2075 | 40 | 0 | 32 | 50 | 507 | 453 | 1 | 0 | 94.97
11:00 | 0 | 0 | 0 | 0 | 0 | 0 | 0 | 400 | 0 |  | 0 | 0 | 0 | 0 | 0 | 0 | 335 | 0 | 0 | 0 | 0 | 32 | 0 | 0 | 0 | 0 | 0 | 17 | 0 | 0 | 28 | 15 | 16 | 33 | 17 | 0 | 40 | 0 | 0 | 0 | 0 | 227 | 0 | 0 | 0 |  | 0 | 0 | 0 | 0 | 0 | 0 | 0 | 2 | 0 | 0 | 0 | 350 | 0 | 0 | 185 | 75 | 43 | 0 | 0 | 51 | 0 | 0 | 0 | 0 | 0 | 0 | 11 | 52 | 88 | 0 | 0 | 2 | 0 | 0 | 0 | 5 | 163 | 0 | 30 | 42 | 0 | 133 | 0 | 0 | 0 | 0 | 13 | 2 | 0 | 0 | 0 | 0 | 0 | 0 | 0 | 20 | 0 | 0 | 0 | 127 | 16 | 17 | 0 | 4 | 0 | 0 | 0 | 0 | 0 | 0 | 366 | 0 | 46 | 0 | 0 | 0 | 0 | 29 | 0 | 0 | 0 | 0 | 0 | 660 | 0 | 456 | 370 | 0 | 31 | 299 | 0 |  | 909 | 0 | 350 | 0 | 0 | 0 | 0 | 0 | 0 | 0 | 0 | 130 | 3 | 0 | 0 | 0 | 0 | 0 | 0 | 0 | 0 | 0 | 0 | 0 | 0 | 0 | 0 | 5 | 0 | 0 | 148 | 0 | 0 | 180 | 0 | 180 | 0 | 0 | 0 | 180 | 0 | 0 | 0 | 0 | 0 | 0 | 0 | 0 | 5 | 0 | 0 | 220 | 0 | 0 | 4 | 35 | 0 | 0 | 0 | 880 | 29 | 0 | 510 | 175 | 0 | 0 | 51 | 81 | 0 |  | 4848 | 4075 | 8923 | 3317 | 909 | 0 | 1340 | 0 | 67 | 2144 | 40 | 0 | 32 | 52 | 510 | 512 | 0 | 0 | 94.96
12:00 | 0 | 0 | 0 | 0 | 0 | 0 | 0 | 400 | 0 |  | 0 | 0 | 0 | 0 | 0 | 0 | 331 | 0 | 0 | 0 | 0 | 32 | 0 | 0 | 0 | 0 | 0 | 17 | 0 | 0 | 25 | 15 | 16 | 33 | 17 | 0 | 40 | 0 | 0 | 0 | 0 | 223 | 0 | 0 | 0 |  | 0 | 0 | 0 | 0 | 0 | 0 | 0 | 0 | 0 | 0 | 0 | 325 | 0 | 0 | 185 | 50 | 43 | 0 | 0 | 51 | 0 | 0 | 0 | 0 | 0 | 0 | 11 | 54 | 135 | 0 | 0 | 2 | 0 | 0 | 0 | 5 | 163 | 0 | 49 | 86 | 0 | 132 | 0 | 0 | 0 | 0 | 13 | 2 | 0 | 0 | 0 | 0 | 0 | 0 | 0 | 19 | 0 | 0 | 0 | 120 | 16 | 17 | 0 | 2 | 0 | 0 | 0 | 0 | 0 | 0 | 366 | 0 | 48 | 0 | 0 | 0 | 0 | 31 | 0 | 0 | 0 | 0 | 0 | 660 | 0 | 530 | 400 | 0 | 16 | 366 | 0 |  | 909 | 0 | 410 | 0 | 0 | 0 | 0 | 0 | 0 | 0 | 0 | 130 | 3 | 0 | 0 | 0 | 0 | 0 | 0 | 0 | 0 | 0 | 0 | 0 | 0 | 0 | 0 | 5 | 0 | 0 | 157 | 0 | 0 | 180 | 0 | 180 | 0 | 0 | 0 | 180 | 0 | 0 | 0 | 0 | 0 | 0 | 0 | 0 | 5 | 0 | 0 | 220 | 0 | 0 | 4 | 42 | 0 | 0 | 0 | 958 | 31 | 0 | 605 | 179 | 0 | 0 | 51 | 92 | 0 |  | 5046 | 4341 | 9387 | 3374 | 909 | 0 | 1479 | 0 | 67 | 2305 | 40 | 0 | 32 | 54 | 605 | 522 | 0 | 0 | 94.96
13:00 | 0 | 0 | 0 | 0 | 0 | 0 | 0 | 400 | 0 |  | 0 | 0 | 0 | 0 | 0 | 0 | 332 | 0 | 0 | 0 | 0 | 32 | 0 | 0 | 0 | 0 | 0 | 17 | 0 | 0 | 22 | 15 | 17 | 33 | 17 | 0 | 40 | 0 | 0 | 0 | 0 | 223 | 0 | 0 | 0 |  | 0 | 0 | 0 | 0 | 0 | 0 | 0 | 0 | 0 | 0 | 0 | 310 | 0 | 0 | 185 | 50 | 43 | 0 | 0 | 43 | 0 | 0 | 0 | 0 | 0 | 0 | 11 | 60 | 138 | 0 | 0 | 2 | 0 | 0 | 0 | 5 | 163 | 0 | 56 | 42 | 0 | 132 | 0 | 0 | 0 | 0 | 13 | 2 | 0 | 0 | 0 | 0 | 0 | 0 | 0 | 0 | 0 | 0 | 0 | 200 | 16 | 35 | 0 | 3 | 0 | 0 | 0 | 0 | 0 | 0 | 340 | 0 | 44 | 0 | 0 | 0 | 0 | 30 | 0 | 0 | 0 | 0 | 0 | 660 | 0 | 575 | 400 | 0 | 15 | 340 | 0 |  | 909 | 0 | 350 | 0 | 0 | 0 | 0 | 0 | 0 | 0 | 0 | 80 | 3 | 0 | 0 | 0 | 0 | 0 | 0 | 0 | 0 | 0 | 0 | 0 | 0 | 0 | 0 | 5 | 0 | 0 | 155 | 0 | 0 | 214 | 0 | 204 | 0 | 0 | 0 | 209 | 0 | 0 | 0 | 0 | 0 | 0 | 0 | 0 | 5 | 0 | 0 | 180 | 0 | 0 | 3 | 70 | 0 | 0 | 0 | 1230 | 27 | 0 | 759 | 170 | 0 | 0 | 46 | 85 | 0 |  | 5061 | 4704 | 9765 | 3399 | 909 | 0 | 1361 | 0 | 85 | 2620 | 40 | 0 | 32 | 60 | 759 | 500 | 0 | 0 | 94.96
14:00 | 0 | 0 | 0 | 0 | 0 | 0 | 0 | 358 | 0 |  | 0 | 0 | 0 | 0 | 0 | 0 | 280 | 0 | 0 | 0 | 0 | 16 | 0 | 0 | 0 | 0 | 0 | 17 | 0 | 0 | 21 | 15 | 17 | 33 | 17 | 0 | 40 | 0 | 0 | 0 | 0 | 206 | 0 | 0 | 0 |  | 0 | 0 | 0 | 0 | 0 | 0 | 0 | 7 | 0 | 0 | 0 | 340 | 0 | 0 | 185 | 50 | 42 | 0 | 0 | 51 | 0 | 0 | 0 | 0 | 0 | 0 | 11 | 52 | 135 | 0 | 0 | 2 | 0 | 0 | 0 | 5 | 120 | 0 | 53 | 42 | 0 | 131 | 0 | 0 | 0 | 0 | 13 | 2 | 0 | 0 | 0 | 0 | 0 | 0 | 0 | 14 | 0 | 0 | 0 | 260 | 16 | 35 | 0 | 3 | 0 | 0 | 0 | 0 | 0 | 0 | 377 | 0 | 37 | 0 | 0 | 0 | 0 | 22 | 0 | 0 | 0 | 0 | 0 | 658 | 0 | 500 | 400 | 0 | 24 | 370 | 0 |  | 909 | 0 | 300 | 0 | 0 | 0 | 0 | 0 | 0 | 0 | 0 | 0 | 3 | 0 | 0 | 0 | 0 | 0 | 0 | 0 | 0 | 0 | 0 | 0 | 0 | 0 | 0 | 5 | 0 | 0 | 154 | 0 | 0 | 170 | 0 | 190 | 0 | 0 | 0 | 140 | 0 | 0 | 0 | 0 | 0 | 0 | 0 | 0 | 4 | 0 | 0 | 220 | 0 | 0 | 3 | 27 | 0 | 0 | 0 | 1020 | 23 | 0 | 757 | 143 | 0 | 0 | 38 | 75 | 0 |  | 4977 | 4181 | 9158 | 3149 | 909 | 0 | 1403 | 0 | 85 | 2332 | 40 | 0 | 16 | 52 | 757 | 415 | 0 | 0 | 94.96
15:00 | 0 | 0 | 0 | 0 | 0 | 0 | 0 | 346 | 0 |  | 0 | 0 | 0 | 0 | 0 | 0 | 329 | 0 | 0 | 0 | 0 | 16 | 0 | 0 | 0 | 0 | 0 | 17 | 0 | 0 | 18 | 15 | 17 | 33 | 17 | 0 | 40 | 0 | 0 | 0 | 0 | 209 | 0 | 0 | 0 |  | 0 | 0 | 0 | 0 | 0 | 0 | 0 | 0 | 0 | 0 | 0 | 285 | 0 | 0 | 184 | 70 | 42 | 0 | 0 | 43 | 0 | 0 | 0 | 0 | 0 | 0 | 11 | 52 | 128 | 0 | 0 | 1 | 0 | 0 | 0 | 5 | 163 | 0 | 55 | 42 | 0 | 129 | 0 | 0 | 0 | 0 | 13 | 2 | 0 | 0 | 0 | 0 | 0 | 0 | 0 | 6 | 0 | 0 | 0 | 278 | 16 | 35 | 0 | 1 | 0 | 0 | 0 | 0 | 0 | 0 | 346 | 0 | 22 | 0 | 0 | 0 | 0 | 16 | 0 | 0 | 0 | 0 | 0 | 658 | 3 | 500 | 400 | 0 | 13 | 327 | 0 |  | 910 | 0 | 410 | 0 | 0 | 0 | 0 | 0 | 0 | 0 | 0 | 0 | 2 | 0 | 0 | 0 | 0 | 0 | 0 | 0 | 0 | 0 | 0 | 0 | 0 | 0 | 0 | 5 | 0 | 0 | 160 | 0 | 0 | 140 | 0 | 140 | 0 | 0 | 0 | 150 | 0 | 0 | 0 | 0 | 0 | 0 | 0 | 0 | 3 | 0 | 0 | 220 | 0 | 0 | 2 | 28 | 0 | 0 | 0 | 1014 | 16 | 0 | 702 | 99 | 0 | 0 | 24 | 47 | 0 |  | 4903 | 4072 | 8975 | 3171 | 910 | 0 | 1386 | 0 | 85 | 2332 | 40 | 0 | 16 | 52 | 702 | 278 | 3 | 0 | 94.95
16:00 | 0 | 0 | 0 | 0 | 0 | 0 | 0 | 382 | 0 |  | 0 | 0 | 0 | 0 | 0 | 0 | 325 | 0 | 0 | 0 | 0 | 16 | 0 | 0 | 0 | 0 | 0 | 17 | 0 | 0 | 26 | 15 | 17 | 33 | 17 | 0 | 40 | 0 | 0 | 0 | 0 | 212 | 0 | 0 | 0 |  | 0 | 0 | 0 | 0 | 0 | 0 | 0 | 0 | 0 | 0 | 0 | 340 | 0 | 0 | 185 | 50 | 42 | 0 | 0 | 51 | 0 | 0 | 0 | 0 | 0 | 0 | 11 | 52 | 128 | 0 | 0 | 0 | 0 | 0 | 0 | 5 | 163 | 0 | 54 | 42 | 0 | 126 | 0 | 0 | 0 | 0 | 13 | 2 | 0 | 0 | 0 | 0 | 0 | 0 | 0 | 5 | 0 | 0 | 0 | 277 | 16 | 35 | 0 | 1 | 0 | 0 | 0 | 0 | 0 | 0 | 382 | 0 | 8 | 0 | 0 | 0 | 0 | 7 | 0 | 0 | 0 | 0 | 0 | 660 | 1 | 500 | 400 | 0 | 7 | 353 | 0 |  | 909 | 0 | 365 | 0 | 0 | 0 | 0 | 0 | 0 | 0 | 0 | 0 | 2 | 0 | 0 | 0 | 0 | 0 | 0 | 0 | 0 | 0 | 0 | 0 | 0 | 0 | 0 | 5 | 0 | 0 | 157 | 0 | 0 | 140 | 0 | 140 | 0 | 0 | 0 | 150 | 0 | 0 | 0 | 0 | 0 | 0 | 0 | 0 | 0 | 0 | 0 | 220 | 0 | 0 | 0 | 7 | 0 | 0 | 0 | 918 | 7 | 0 | 656 | 39 | 0 | 0 | 9 | 22 | 0 |  | 5016 | 3746 | 8762 | 3235 | 909 | 0 | 1421 | 0 | 85 | 2235 | 40 | 0 | 16 | 52 | 656 | 112 | 1 | 0 | 94.95
17:00 | 0 | 0 | 0 | 0 | 0 | 0 | 0 | 394 | 0 |  | 0 | 0 | 0 | 0 | 0 | 0 | 300 | 0 | 0 | 0 | 0 | 32 | 0 | 0 | 0 | 0 | 0 | 17 | 17 | 0 | 27 | 15 | 25 | 33 | 25 | 0 | 40 | 0 | 0 | 0 | 0 | 226 | 0 | 0 | 0 |  | 0 | 10 | 0 | 0 | 0 | 0 | 0 | 3 | 0 | 0 | 0 | 300 | 0 | 27 | 187 | 50 | 42 | 0 | 0 | 51 | 0 | 0 | 3 | 0 | 0 | 0 | 9 | 54 | 128 | 0 | 0 | 0 | 0 | 0 | 0 | 5 | 130 | 0 | 55 | 42 | 0 | 127 | 0 | 0 | 0 | 0 | 13 | 2 | 0 | 0 | 0 | 0 | 16 | 0 | 1 | 0 | 10 | 4 | 6 | 277 | 20 | 50 | 5 | 0 | 15 | 12 | 1 | 0 | 8 | 12 | 316 | 0 | 0 | 17 | 8 | 0 | 6 | 1 | 3 | 13 | 0 | 17 | 0 | 660 | 0 | 575 | 400 | 0 | 0 | 300 | 0 |  | 909 | 0 | 338 | 0 | 0 | 0 | 0 | 0 | 0 | 0 | 0 | 0 | 4 | 0 | 0 | 0 | 0 | 0 | 0 | 0 | 0 | 0 | 0 | 8 | 0 | 0 | 0 | 8 | 0 | 0 | 155 | 0 | 0 | 200 | 0 | 143 | 0 | 0 | 0 | 172 | 0 | 0 | 0 | 0 | 0 | 0 | 0 | 0 | 0 | 0 | 0 | 220 | 0 | 5 | 0 | 1 | 0 | 0 | 0 | 1050 | 1 | 0 | 692 | 3 | 0 | 0 | 0 | 0 | 0 |  | 5142 | 3909 | 9051 | 3227 | 909 | 0 | 1342 | 0 | 282 | 2440 | 40 | 0 | 59 | 54 | 692 | 6 | 0 | 0 | 94.95
18:00 | 0 | 0 | 0 | 0 | 0 | 0 | 0 | 402 | 0 |  | 0 | 0 | 0 | 0 | 0 | 0 | 328 | 0 | 0 | 0 | 0 | 48 | 0 | 0 | 0 | 0 | 15 | 17 | 17 | 0 | 27 | 15 | 25 | 33 | 34 | 0 | 40 | 0 | 0 | 0 | 0 | 226 | 0 | 0 | 0 |  | 20 | 16 | 0 | 0 | 28 | 0 | 0 | 0 | 0 | 0 | 0 | 340 | 0 | 38 | 187 | 50 | 42 | 0 | 0 | 51 | 0 | 39 | 8 | 0 | 0 | 0 | 11 | 54 | 119 | 0 | 0 | 0 | 0 | 0 | 0 | 5 | 163 | 0 | 55 | 42 | 0 | 127 | 0 | 0 | 0 | 0 | 13 | 2 | 0 | 0 | 0 | 0 | 55 | 0 | 23 | 0 | 40 | 17 | 46 | 266 | 55 | 70 | 29 | 0 | 16 | 50 | 27 | 0 | 45 | 50 | 382 | 8 | 0 | 80 | 45 | 0 | 17 | 0 | 27 | 34 | 0 | 17 | 0 | 662 | 6 | 575 | 515 | 0 | 0 | 0 | 0 |  | 909 | 0 | 350 | 0 | 0 | 0 | 0 | 0 | 0 | 0 | 0 | 0 | 8 | 0 | 0 | 0 | 0 | 0 | 0 | 41 | 0 | 0 | 0 | 8 | 0 | 0 | 0 | 8 | 0 | 0 | 155 | 0 | 0 | 205 | 0 | 190 | 0 | 0 | 0 | 198 | 0 | 0 | 0 | 0 | 0 | 0 | 0 | 0 | 0 | 0 | 0 | 220 | 0 | 72 | 0 | 0 | 58 | 0 | 0 | 1241 | 0 | 0 | 748 | 0 | 0 | 0 | 0 | 0 | 0 |  | 5794 | 4411 | 10205 | 3452 | 909 | 0 | 1191 | 0 | 1011 | 2633 | 40 | 0 | 161 | 54 | 748 | 0 | 6 | 0 | 94.95
18:30 | 0 | 0 | 0 | 0 | 0 | 0 | 0 | 0 | 0 |  | 0 | 0 | 0 | 0 | 0 | 0 | 0 | 0 | 0 | 0 | 0 | 0 | 0 | 0 | 0 | 0 | 0 | 0 | 0 | 0 | 0 | 0 | 0 | 0 | 0 | 0 | 0 | 0 | 0 | 0 | 0 | 0 | 0 | 0 | 0 |  | 0 | 0 | 0 | 0 | 0 | 0 | 0 | 0 | 0 | 0 | 0 | 0 | 0 | 0 | 0 | 0 | 0 | 0 | 0 | 0 | 0 | 0 | 0 | 0 | 0 | 0 | 0 | 0 | 0 | 0 | 0 | 0 | 0 | 0 | 0 | 0 | 0 | 0 | 0 | 0 | 0 | 0 | 0 | 0 | 0 | 0 | 0 | 0 | 0 | 0 | 0 | 0 | 0 | 0 | 0 | 0 | 0 | 0 | 0 | 0 | 0 | 0 | 0 | 0 | 0 | 0 | 0 | 0 | 0 | 0 | 0 | 0 | 0 | 0 | 0 | 0 | 0 | 0 | 0 | 0 | 0 | 0 | 0 | 0 | 0 | 0 | 0 | 0 | 0 | 0 | 0 |  | 0 | 0 | 0 | 0 | 0 | 0 | 0 | 0 | 0 | 0 | 0 | 0 | 0 | 0 | 0 | 0 | 0 | 0 | 0 | 0 | 0 | 0 | 0 | 0 | 0 | 0 | 0 | 0 | 0 | 0 | 0 | 0 | 0 | 0 | 0 | 0 | 0 | 0 | 0 | 0 | 0 | 0 | 0 | 0 | 0 | 0 | 0 | 0 | 0 | 0 | 0 | 0 | 0 | 0 | 0 | 0 | 0 | 0 | 0 | 0 | 0 | 0 | 0 | 0 | 0 | 0 | 0 | 0 | 0 |  | 0 | 0 | 0 | 0 | 0 | 0 | 0 | 0 | 0 | 0 | 0 | 0 | 0 | 0 | 0 | 0 | 0 | 0 | 0
19:00 | 0 | 0 | 0 | 0 | 0 | 0 | 0 | 401 | 0 |  | 0 | 0 | 0 | 0 | 0 | 0 | 333 | 0 | 0 | 0 | 0 | 16 | 0 | 0 | 0 | 0 | 43 | 0 | 17 | 0 | 27 | 15 | 25 | 33 | 34 | 0 | 40 | 0 | 0 | 0 | 0 | 227 | 0 | 0 | 0 |  | 24 | 0 | 0 | 0 | 32 | 0 | 0 | 15 | 0 | 0 | 0 | 280 | 0 | 51 | 187 | 70 | 43 | 0 | 0 | 51 | 0 | 38 | 0 | 0 | 0 | 0 | 11 | 54 | 119 | 0 | 0 | 0 | 0 | 0 | 0 | 5 | 163 | 0 | 57 | 42 | 0 | 129 | 0 | 0 | 0 | 0 | 13 | 2 | 0 | 0 | 0 | 0 | 8 | 0 | 0 | 0 | 75 | 0 | 83 | 240 | 55 | 35 | 51 | 0 | 16 | 54 | 17 | 0 | 46 | 50 | 346 | 0 | 0 | 162 | 97 | 0 | 27 | 0 | 60 | 36 | 0 | 32 | 0 | 660 | 11 | 576 | 590 | 0 | 0 | 0 | 0 |  | 909 | 0 | 312 | 0 | 0 | 0 | 0 | 0 | 0 | 0 | 0 | 0 | 6 | 0 | 0 | 0 | 0 | 0 | 0 | 42 | 0 | 0 | 0 | 52 | 0 | 0 | 0 | 8 | 0 | 0 | 158 | 0 | 0 | 192 | 0 | 173 | 0 | 0 | 0 | 173 | 0 | 0 | 0 | 0 | 0 | 0 | 0 | 0 | 0 | 0 | 0 | 220 | 0 | 116 | 0 | 0 | 35 | 0 | 0 | 1246 | 0 | 0 | 754 | 0 | 0 | 0 | 0 | 0 | 0 |  | 5924 | 4396 | 10320 | 3280 | 909 | 0 | 1279 | 0 | 1225 | 2640 | 40 | 0 | 128 | 54 | 754 | 0 | 11 | 0 | 94.94
19:30 | 0 | 0 | 0 | 0 | 0 | 0 | 0 | 402 | 0 |  | 0 | 0 | 0 | 0 | 0 | 0 | 333 | 0 | 0 | 0 | 8 | 16 | 0 | 0 | 0 | 0 | 17 | 0 | 0 | 0 | 27 | 20 | 25 | 33 | 17 | 0 | 40 | 0 | 0 | 0 | 0 | 228 | 0 | 0 | 0 |  | 24 | 0 | 0 | 0 | 0 | 0 | 0 | 24 | 0 | 0 | 0 | 290 | 0 | 97 | 187 | 50 | 42 | 0 | 0 | 51 | 0 | 0 | 0 | 0 | 0 | 0 | 11 | 56 | 136 | 0 | 0 | 0 | 0 | 0 | 0 | 5 | 163 | 0 | 56 | 42 | 0 | 130 | 0 | 0 | 0 | 0 | 13 | 2 | 0 | 0 | 0 | 0 | 8 | 0 | 0 | 0 | 36 | 0 | 90 | 250 | 55 | 35 | 17 | 0 | 16 | 54 | 0 | 0 | 46 | 50 | 346 | 0 | 0 | 162 | 108 | 0 | 0 | 0 | 34 | 36 | 0 | 0 | 0 | 661 | 13 | 575 | 584 | 0 | 0 | 0 | 0 |  | 909 | 0 | 325 | 0 | 0 | 0 | 0 | 0 | 0 | 0 | 0 | 0 | 7 | 0 | 0 | 0 | 0 | 0 | 0 | 42 | 0 | 0 | 0 | 52 | 0 | 0 | 0 | 8 | 0 | 0 | 156 | 0 | 0 | 166 | 0 | 159 | 0 | 0 | 0 | 165 | 0 | 0 | 0 | 0 | 0 | 0 | 0 | 0 | 0 | 0 | 0 | 220 | 0 | 116 | 0 | 0 | 0 | 0 | 0 | 1244 | 0 | 0 | 758 | 0 | 0 | 0 | 0 | 0 | 0 |  | 5721 | 4327 | 10048 | 3314 | 909 | 0 | 1283 | 0 | 981 | 2636 | 40 | 0 | 58 | 56 | 758 | 0 | 13 | 0 | 0
20:00 | 0 | 0 | 0 | 0 | 0 | 0 | 0 | 400 | 0 |  | 0 | 0 | 0 | 0 | 0 | 0 | 334 | 0 | 0 | 0 | 8 | 16 | 0 | 0 | 0 | 0 | 17 | 0 | 0 | 0 | 24 | 23 | 25 | 33 | 17 | 0 | 40 | 0 | 0 | 0 | 0 | 228 | 0 | 0 | 0 |  | 6 | 0 | 0 | 0 | 0 | 2 | 0 | 28 | 0 | 0 | 0 | 295 | 0 | 120 | 189 | 50 | 43 | 0 | 0 | 51 | 0 | 0 | 0 | 0 | 0 | 0 | 11 | 54 | 134 | 0 | 0 | 0 | 0 | 0 | 0 | 20 | 163 | 0 | 56 | 42 | 0 | 132 | 0 | 0 | 0 | 12 | 13 | 2 | 0 | 0 | 0 | 0 | 8 | 0 | 0 | 0 | 12 | 0 | 90 | 247 | 8 | 35 | 0 | 0 | 50 | 54 | 0 | 0 | 47 | 12 | 352 | 0 | 0 | 108 | 108 | 0 | 0 | 0 | 16 | 36 | 0 | 0 | 0 | 662 | 10 | 576 | 584 | 0 | 0 | 0 | 0 |  | 909 | 0 | 328 | 0 | 0 | 0 | 0 | 0 | 0 | 0 | 0 | 0 | 8 | 0 | 0 | 0 | 50 | 0 | 0 | 42 | 0 | 0 | 0 | 16 | 0 | 0 | 0 | 8 | 0 | 0 | 158 | 0 | 0 | 165 | 0 | 159 | 0 | 0 | 0 | 167 | 0 | 0 | 0 | 0 | 0 | 0 | 0 | 0 | 0 | 0 | 0 | 220 | 0 | 116 | 0 | 0 | 0 | 0 | 0 | 1249 | 0 | 0 | 755 | 0 | 0 | 0 | 0 | 0 | 0 |  | 5603 | 4350 | 9953 | 3399 | 909 | 0 | 1317 | 0 | 766 | 2645 | 40 | 0 | 58 | 54 | 755 | 0 | 10 | 0 | 94.94
21:00 | 0 | 0 | 0 | 0 | 0 | 0 | 0 | 400 | 0 |  | 0 | 0 | 0 | 0 | 0 | 0 | 335 | 0 | 0 | 0 | 8 | 16 | 0 | 0 | 0 | 0 | 0 | 0 | 0 | 0 | 24 | 20 | 25 | 33 | 8 | 0 | 40 | 0 | 0 | 0 | 0 | 229 | 0 | 0 | 0 |  | 0 | 0 | 0 | 0 | 0 | 18 | 0 | 30 | 0 | 0 | 0 | 315 | 0 | 121 | 189 | 70 | 42 | 0 | 0 | 51 | 0 | 0 | 0 | 0 | 0 | 0 | 11 | 52 | 131 | 0 | 0 | 0 | 0 | 0 | 0 | 33 | 163 | 0 | 56 | 42 | 0 | 133 | 0 | 0 | 0 | 12 | 13 | 2 | 0 | 0 | 0 | 0 | 0 | 0 | 0 | 0 | 0 | 0 | 40 | 240 | 0 | 17 | 0 | 0 | 95 | 17 | 0 | 0 | 47 | 0 | 346 | 0 | 0 | 35 | 53 | 0 | 0 | 0 | 0 | 36 | 0 | 0 | 0 | 660 | 8 | 576 | 600 | 0 | 0 | 0 | 0 |  | 909 | 0 | 312 | 0 | 0 | 0 | 0 | 0 | 0 | 0 | 0 | 0 | 8 | 0 | 0 | 0 | 60 | 0 | 0 | 0 | 0 | 0 | 0 | 0 | 0 | 0 | 0 | 8 | 0 | 0 | 161 | 0 | 0 | 171 | 0 | 173 | 0 | 0 | 0 | 173 | 0 | 0 | 0 | 0 | 0 | 0 | 0 | 0 | 0 | 0 | 0 | 220 | 0 | 72 | 0 | 0 | 0 | 0 | 0 | 1240 | 0 | 0 | 752 | 0 | 0 | 0 | 0 | 0 | 0 |  | 5392 | 4259 | 9651 | 3443 | 909 | 0 | 1348 | 0 | 446 | 2637 | 40 | 0 | 16 | 52 | 752 | 0 | 8 | 0 | 94.94
22:00 | 0 | 0 | 0 | 0 | 0 | 0 | 0 | 400 | 0 |  | 0 | 0 | 0 | 0 | 0 | 0 | 335 | 0 | 0 | 0 | 0 | 16 | 0 | 0 | 0 | 0 | 0 | 0 | 0 | 0 | 21 | 20 | 22 | 33 | 0 | 0 | 40 | 0 | 0 | 0 | 0 | 230 | 0 | 0 | 0 |  | 0 | 0 | 0 | 0 | 0 | 0 | 0 | 27 | 0 | 0 | 0 | 310 | 0 | 229 | 189 | 50 | 42 | 0 | 0 | 51 | 0 | 0 | 0 | 0 | 0 | 0 | 11 | 52 | 131 | 0 | 0 | 0 | 0 | 0 | 0 | 37 | 120 | 0 | 56 | 42 | 0 | 133 | 0 | 0 | 0 | 26 | 13 | 2 | 0 | 0 | 0 | 0 | 0 | 0 | 0 | 0 | 0 | 0 | 0 | 240 | 0 | 17 | 0 | 0 | 0 | 0 | 0 | 0 | 0 | 0 | 346 | 0 | 0 | 0 | 0 | 0 | 0 | 0 | 0 | 0 | 0 | 0 | 0 | 660 | 2 | 575 | 600 | 0 | 0 | 0 | 0 |  | 909 | 0 | 315 | 0 | 0 | 0 | 0 | 0 | 0 | 0 | 0 | 60 | 8 | 0 | 0 | 0 | 60 | 0 | 0 | 0 | 0 | 0 | 0 | 0 | 0 | 0 | 0 | 8 | 0 | 0 | 158 | 0 | 0 | 189 | 0 | 174 | 0 | 0 | 0 | 173 | 0 | 0 | 0 | 0 | 0 | 0 | 0 | 0 | 0 | 0 | 0 | 220 | 0 | 0 | 0 | 0 | 0 | 0 | 0 | 1200 | 0 | 0 | 756 | 0 | 0 | 0 | 0 | 0 | 0 |  | 5078 | 4230 | 9308 | 3603 | 909 | 0 | 1320 | 0 | 17 | 2593 | 40 | 0 | 16 | 52 | 756 | 0 | 2 | 0 | 94.94
23:00 | 0 | 0 | 0 | 0 | 0 | 0 | 0 | 400 | 0 |  | 0 | 0 | 0 | 0 | 0 | 0 | 280 | 0 | 0 | 0 | 0 | 0 | 0 | 0 | 0 | 0 | 0 | 0 | 0 | 0 | 18 | 20 | 22 | 33 | 0 | 0 | 40 | 0 | 0 | 0 | 0 | 226 | 0 | 0 | 0 |  | 0 | 0 | 0 | 0 | 0 | 0 | 0 | 30 | 0 | 0 | 0 | 290 | 0 | 227 | 189 | 50 | 42 | 0 | 0 | 51 | 0 | 0 | 0 | 0 | 0 | 0 | 11 | 52 | 131 | 0 | 0 | 0 | 0 | 0 | 0 | 37 | 120 | 0 | 57 | 42 | 0 | 134 | 0 | 0 | 0 | 60 | 13 | 2 | 0 | 0 | 0 | 0 | 0 | 0 | 0 | 0 | 0 | 0 | 0 | 240 | 0 | 0 | 0 | 0 | 0 | 0 | 0 | 0 | 0 | 0 | 346 | 0 | 0 | 0 | 0 | 0 | 0 | 0 | 0 | 0 | 0 | 0 | 0 | 660 | 3 | 500 | 600 | 0 | 0 | 0 | 0 |  | 909 | 0 | 315 | 0 | 0 | 0 | 0 | 0 | 0 | 0 | 0 | 67 | 7 | 0 | 0 | 0 | 55 | 0 | 0 | 0 | 0 | 0 | 0 | 0 | 0 | 0 | 0 | 8 | 0 | 0 | 160 | 0 | 0 | 180 | 0 | 159 | 0 | 0 | 0 | 176 | 0 | 0 | 0 | 0 | 0 | 0 | 0 | 0 | 0 | 0 | 0 | 220 | 0 | 0 | 0 | 0 | 0 | 0 | 0 | 935 | 0 | 0 | 659 | 0 | 0 | 0 | 0 | 0 | 0 |  | 4926 | 3850 | 8776 | 3502 | 909 | 0 | 1356 | 0 | 0 | 2255 | 40 | 0 | 0 | 52 | 659 | 0 | 3 | 0 | 94.93
24:00 | 0 | 0 | 0 | 0 | 0 | 0 | 0 | 396 | 0 |  | 0 | 0 | 0 | 0 | 0 | 0 | 280 | 0 | 0 | 0 | 0 | 0 | 0 | 0 | 0 | 0 | 0 | 0 | 0 | 0 | 16 | 20 | 17 | 33 | 0 | 0 | 40 | 0 | 0 | 0 | 0 | 226 | 0 | 0 | 0 |  | 0 | 0 | 0 | 0 | 0 | 0 | 0 | 32 | 0 | 0 | 0 | 285 | 0 | 228 | 189 | 50 | 42 | 0 | 0 | 51 | 0 | 0 | 0 | 0 | 0 | 0 | 11 | 48 | 133 | 0 | 0 | 0 | 0 | 0 | 0 | 37 | 120 | 0 | 40 | 42 | 0 | 135 | 0 | 0 | 0 | 170 | 13 | 2 | 0 | 0 | 0 | 0 | 0 | 0 | 0 | 0 | 0 | 0 | 0 | 225 | 0 | 0 | 0 | 0 | 0 | 0 | 0 | 0 | 0 | 0 | 330 | 0 | 0 | 0 | 0 | 0 | 0 | 0 | 0 | 0 | 0 | 0 | 0 | 633 | 1 | 377 | 600 | 0 | 0 | 0 | 0 |  | 910 | 0 | 315 | 0 | 0 | 0 | 0 | 0 | 0 | 0 | 0 | 67 | 7 | 0 | 0 | 0 | 55 | 0 | 0 | 0 | 0 | 0 | 0 | 0 | 0 | 0 | 0 | 8 | 0 | 0 | 154 | 0 | 0 | 178 | 0 | 161 | 0 | 0 | 0 | 178 | 0 | 0 | 0 | 0 | 0 | 0 | 0 | 0 | 0 | 0 | 0 | 220 | 0 | 0 | 0 | 0 | 0 | 0 | 0 | 873 | 0 | 0 | 412 | 0 | 0 | 0 | 0 | 0 | 0 |  | 4822 | 3538 | 8360 | 3444 | 910 | 0 | 1468 | 0 | 0 | 2037 | 40 | 0 | 0 | 48 | 412 | 0 | 1 | 0 | 94.93
KWH | 0 | 0 | 0 | 0 | 0 | 0 | 0 | 8989200 | 0 |  | 0 | 0 | 0 | 0 | 0 | 0 | 7429421 | 0 | 0 | 0 | 21168 | 316320 | 0 | 0 | 0 | 0 | 96840 | 160572 | 50213 | 0 | 463200 | 380520 | 373100 | 817800 | 231840 | 0 | 956160 | 0 | 0 | 0 | 0 | 5034942 | 0 | 0 | 0 |  | 93840 | 49700 | 0 | 0 | 62400 | 36960 | 0 | 263040 | 0 | 0 | 0 | 7712400 | 0 | 965000 | 3194909 | 1868780 | 761328 | 0 | 0 | 860299 | 0 | 65616 | 17270 | 0 | 0 | 0 | 247120 | 1192230 | 2737920 | 0 | 0 | 11700 | 0 | 0 | 0 | 333288 | 3718472 | 0 | 956832 | 815040 | 0 | 3176840 | 0 | 0 | 0 | 242010 | 355056 | 54000 | 0 | 0 | 0 | 0 | 88800 | 0 | 47808 | 91395 | 156480 | 36480 | 316145 | 4152000 | 321600 | 448320 | 107891 | 20402 | 255927 | 224120 | 970177 | 0 | 220920 | 141120 | 8290500 | 22080 | 294970 | 455040 | 353782 | 0 | 60840 | 181649 | 140160 | 169200 | 0 | 55200 | 0 | 14999998 | 134880 | 11418181 | 10289091 | 0 | 213900 | 3716211 | 0 |  | 20327272 | 0 | 7826400 | 0 | 0 | 0 | 0 | 0 | 0 | 0 | 0 | 1546000 | 126219 | 0 | 0 | 0 | 260000 | 0 | 0 | 130672 | 0 | 0 | 0 | 92606 | 0 | 0 | 0 | 155214 | 0 | 0 | 3739000 | 0 | 0 | 4317727 | 0 | 4318264 | 0 | 0 | 0 | 4359064 | 0 | 0 | 0 | 0 | 0 | 0 | 0 | 0 | 34821 | 0 | 0 | 5303940 | 0 | 402000 | 25320 | 324720 | 87175 | 0 | 0 | 22756370 | 188741 | 0 | 13872028 | 1116000 | 0 | 1832 | 306748 | 551850 | 0 |  | 113508613 | 92169983 | 205678596 | 77548628 | 20327272 | 0 | 28862519 | 0 | 5889774 | 52913549 | 956160 | 0 | 617508 | 1192230 | 13872028 | 3364048 | 134880 | 0
Fuel Cost | 0 | 0 | 0 | 0 | 0 | 0 | 0 | 25888896 | 0 |  | 0 | 0 | 0 | 0 | 0 | 0 | 22659734.05 | 0 | 0 | 0 | 379965.6 | 6142934.4 | 0 | 0 | 0 | 0 | 1768298.4 | 2530614.72 | 918395.77 | 0 | 347400 | 0 | 0 | 0 | 4152254.4 | 0 | 0 | 0 | 0 | 0 | 0 | 16061464.98 | 0 | 0 | 0 |  | 1650645.6 | 875217 | 0 | 0 | 1221168 | 608361.6 | 0 | 0 | 0 | 0 | 0 | 21517596 | 0 | 3203800 | 10702945.15 | 6036159.4 | 2565675.36 | 0 | 0 | 3449798.99 | 0 | 1175182.56 | 311896.2 | 0 | 0 | 0 | 185340 | 7821028.8 | 8514931.2 | 0 | 0 | 0 | 0 | 0 | 0 | 1516460.4 | 12717174.24 | 0 | 5310417.6 | 4254508.8 | 0 | 8863383.6 | 0 | 0 | 0 | 747810.9 | 266292 | 41040 | 0 | 0 | 0 | 0 | 1705848 | 0 | 841898.88 | 0 | 2786908.8 | 632928 | 5241684.1 | 11002800 | 6129696 | 8410483.2 | 1935564.54 | 0 | 4184406.45 | 4356892.8 | 17404975.38 | 0 | 4288057.2 | 2513347.2 | 22052730 | 376905.6 | 0 | 8322681.6 | 5936461.96 | 0 | 1087210.8 | 0 | 2525683.2 | 2866248 | 0 | 777216 | 0 | 104549986.06 | 0 | 67367267.9 | 0 | 0 | 0 | 0 | 0 |  | 57119634.32 | 0 | 23087880 | 0 | 0 | 0 | 0 | 0 | 0 | 0 | 0 | 4885360 | 598278.06 | 0 | 0 | 0 | 1268800 | 0 | 0 | 2196596.32 | 0 | 0 | 0 | 1639126.2 | 0 | 0 | 0 | 117496.998 | 0 | 0 | 31557160 | 0 | 0 | 14248499.1 | 0 | 14379819.12 | 0 | 0 | 0 | 14515683.12 | 0 | 0 | 0 | 0 | 0 | 0 | 0 | 0 | 0 | 0 | 0 | 16495253.4 | 0 | 7778700 | 0 | 0 | 1512486.25 | 0 | 0 | 166121501 | 0 | 0 | 91694105.08 | 0 | 0 | 0 | 0 | 0 | 0 |  | 471704673.39 | 449216378.968 | 920921052.358 | 227021198.528 | 57119634.32 | 0 | 50482229.94 | 0 | 106019794.45 | 369595914.96 | 0 | 0 | 11167146.28 | 7821028.8 | 91694105.08 | 0 | 0 | 0
Yesterday Day Peak | 0 | 0 | 0 | 0 | 0 | 0 | 0 | 400 | 0 |  | 0 | 0 | 0 | 0 | 0 | 0 | 331 | 0 | 0 | 0 | 0 | 32 | 0 | 0 | 0 | 0 | 0 | 17 | 0 | 0 | 25 | 15 | 16 | 33 | 17 | 0 | 40 | 0 | 0 | 0 | 0 | 223 | 0 | 0 | 0 |  | 0 | 0 | 0 | 0 | 0 | 0 | 0 | 0 | 0 | 0 | 0 | 325 | 0 | 0 | 185 | 50 | 43 | 0 | 0 | 51 | 0 | 0 | 0 | 0 | 0 | 0 | 11 | 54 | 135 | 0 | 0 | 2 | 0 | 0 | 0 | 5 | 163 | 0 | 49 | 86 | 0 | 132 | 0 | 0 | 0 | 0 | 13 | 2 | 0 | 0 | 0 | 0 | 0 | 0 | 0 | 19 | 0 | 0 | 0 | 120 | 16 | 17 | 0 | 2 | 0 | 0 | 0 | 0 | 0 | 0 | 366 | 0 | 48 | 0 | 0 | 0 | 0 | 31 | 0 | 0 | 0 | 0 | 0 | 660 | 0 | 530 | 400 | 0 | 16 | 366 | 0 |  | 909 | 0 | 410 | 0 | 0 | 0 | 0 | 0 | 0 | 0 | 0 | 130 | 3 | 0 | 0 | 0 | 0 | 0 | 0 | 0 | 0 | 0 | 0 | 0 | 0 | 0 | 0 | 5 | 0 | 0 | 157 | 0 | 0 | 180 | 0 | 180 | 0 | 0 | 0 | 180 | 0 | 0 | 0 | 0 | 0 | 0 | 0 | 0 | 5 | 0 | 0 | 220 | 0 | 0 | 4 | 42 | 0 | 0 | 0 | 958 | 31 | 0 | 605 | 179 | 0 | 0 | 51 | 92 | 0 |  | 9387 | DayPeak
Yesterday Evening Peak | 0 | 0 | 0 | 0 | 0 | 0 | 0 | 401 | 0 |  | 0 | 0 | 0 | 0 | 0 | 0 | 333 | 0 | 0 | 0 | 0 | 16 | 0 | 0 | 0 | 0 | 43 | 0 | 17 | 0 | 27 | 15 | 25 | 33 | 34 | 0 | 40 | 0 | 0 | 0 | 0 | 227 | 0 | 0 | 0 | 0 | 24 | 0 | 0 | 0 | 32 | 0 | 0 | 15 | 0 | 0 | 0 | 280 | 0 | 51 | 187 | 70 | 43 | 0 | 0 | 51 | 0 | 38 | 0 | 0 | 0 | 0 | 11 | 54 | 119 | 0 | 0 | 0 | 0 | 0 | 0 | 5 | 163 | 0 | 57 | 42 | 0 | 129 | 0 | 0 | 0 | 0 | 13 | 2 | 0 | 0 | 0 | 0 | 8 | 0 | 0 | 0 | 75 | 0 | 83 | 240 | 55 | 35 | 51 | 0 | 16 | 54 | 17 | 0 | 46 | 50 | 346 | 0 | 0 | 162 | 97 | 0 | 27 | 0 | 60 | 36 | 0 | 32 | 0 | 660 | 11 | 576 | 590 | 0 | 0 | 0 | 0 |  | 909 | 0 | 312 | 0 | 0 | 0 | 0 | 0 | 0 | 0 | 0 | 0 | 6 | 0 | 0 | 0 | 0 | 0 | 0 | 42 | 0 | 0 | 0 | 52 | 0 | 0 | 0 | 8 | 0 | 0 | 158 | 0 | 0 | 192 | 0 | 173 | 0 | 0 | 0 | 173 | 0 | 0 | 0 | 0 | 0 | 0 | 0 | 0 | 0 | 0 | 0 | 220 | 0 | 116 | 0 | 0 | 35 | 0 | 0 | 1246 | 0 | 0 | 754 | 0 | 0 | 0 | 0 | 0 | 0 |  | 10320 | EvPeak
Forecast for Evening | 0 | 0 | 0 | 0 | 0 | 0 | 0 | 400 | 0 |  | 0 | 0 | 0 | 0 | 0 | 55 | 335 | 0 | 0 | 0 | 8 | 149 | 0 | 0 | 0 | 0 | 54 | 55 | 55 | 0 | 25 | 23 | 25 | 33 | 52 | 0 | 40 | 0 | 0 | 0 | 25 | 225 | 0 | 0 | 0 |  | 24 | 74 | 51 | 0 | 50 | 50 | 0 | 20 | 0 | 0 |  | 320 | 0 | 220 | 185 | 70 | 44 | 0 | 0 | 51 | 0 | 45 | 52 | 0 | 0 |  | 15 | 70 | 100 | 0 | 0 | 0 | 30 | 0 | 0 | 35 | 163 | 0 | 40 | 42 | 0 | 135 | 0 | 0 | 0 | 310 | 22 | 2 | 0 | 300 | 0 | 0 | 95 | 0 | 149 | 0 | 100 | 200 | 140 | 270 | 55 | 105 | 105 | 0 | 100 | 54 | 110 | 114 | 100 | 100 | 383 | 17 | 0 | 162 | 108 | 0 | 53 | 0 | 92 | 36 | 0 | 160 | 0 | 660 | 38 | 575 | 500 | 0 |  | 330 |  |  | 925 | 0 | 350 | 0 | 0 | 0 | 0 | 0 | 35 | 60 | 0 | 0 | 7 | 0 | 0 | 0 | 60 | 40 | 25 | 95 | 0 | 0 | 32 | 52 | 24 | 0 | 0 | 5 | 0 | 0 | 160 | 0 | 0 | 190 | 0 | 180 | 0 | 0 | 0 | 185 | 0 | 0 | 0 | 0 | 113 | 0 | 113 | 0 | 0 | 113 | 0 | 220 | 0 | 150 | 0 | 0 | 115 | 0 | 0 | 1234 | 0 | 0 | 750 | 0 | 0 |  |  |  | 0 |  | 8857 | 5363 | 14220 | 3856 | 902 |  | 2102 | 0 | 2991 | 3387 | 201 | 0 | 631 | 150 |  | 0 | 0 | 0 | 107.24
Forecast for Day | 0 | 0 | 0 | 0 | 0 | 0 | 0 | 400 | 0 | 0 | 0 | 0 | 0 | 0 | 0 | 55 | 335 | 0 | 0 | 0 | 0 | 149 | 0 | 0 | 0 | 0 | 34 | 55 | 55 | 0 | 25 | 23 | 25 | 33 | 34 | 0 | 40 | 0 | 0 | 0 | 8 | 225 |  | 0 | 0 | 0 | 24 | 56 | 50 | 0 | 20 | 50 | 0 | 3 | 0 | 0 | 0 | 320 | 0 | 220 | 185 | 70 | 44 | 0 | 0 | 51 | 0 | 30 | 52 | 0 | 0 |  | 15 | 66 | 100 | 0 | 0 | 1.6 | 30 | 0 | 0 | 35 | 163 | 0 | 40 | 42 | 0 | 135 | 0 | 0 | 0 | 310 | 22 | 2 | 0 | 300 | 0 | 0 | 96 | 0 | 149 | 20 | 100 | 200 | 140 | 270 | 55 | 50 | 85 | 5 | 50 | 54 | 110 | 114 | 95 | 100 | 383 | 7 | 50 | 162 | 50 | 0 | 17 | 35 | 50 | 36 | 0 | 17 | 0 | 660 | 15 | 575 | 500 | 0 | 70 | 330 |  |  | 925 | 0 | 340 | 0 | 0 | 0 | 0 | 0 | 20 | 34 | 0 | 0 | 5 | 0 | 0 | 0 | 60 | 0 | 0 | 53 | 0 | 0 | 26 | 25 | 24 | 0 | 0 | 5 | 0 | 0 | 160 | 0 | 0 | 190 | 0 | 180 | 0 | 0 | 0 | 185 | 0 | 0 | 0 | 0 | 95 | 0 | 90 | 0 | 8 | 113 | 0 | 220 |  | 54 | 6 | 100 | 115 | 0 | 0 | 1000 | 30 | 0 | 750 | 170 | 0 |  | 29 | 47 | 0 |  |  |  |  | gas | hvdc |  | hsd | coal | hfo | tripura | solar | wind | hydro
Generation at 08:00(Today) | 0 | 0 | 0 | 0 | 0 | 0 | 0 | 345 | 0 | 0 | 0 | 0 | 0 | 0 | 0 | 0 | 300 | 0 | 0 | 0 | 0 | 0 | 0 | 0 | 0 | 0 | 0 | 0 | 0 | 0 | 20 | 20 | 17 | 32 | 8 | 0 | 40 | 0 | 0 | 0 | 0 | 223 | 0 | 0 | 0 | 0 | 0 | 0 | 0 | 0 | 0 | 0 | 0 | 8 | 0 | 0 | 0 | 325 | 0 | 232 | 185 | 50 | 42 | 0 | 0 | 39 | 0 | 0 | 0 | 0 | 0 | 0 | 11 | 40 | 120 | 0 | 0 | 0 | 0 | 0 | 0 | 37 | 163 | 0 | 40 | 42 | 0 | 135 | 0 | 0 | 0 | 310 | 13 | 2 | 0 | 0 | 0 | 0 | 0 | 0 | 0 | 8 | 0 | 0 | 0 | 268 | 0 | 2 | 0 | 1 | 0 | 0 | 0 | 0 | 0 | 0 | 352 | 0 | 11 | 0 | 0 | 0 | 0 | 8 | 0 | 0 | 0 | 0 | 0 | 569 | 12 | 452 | 550 | 0 | 13 | 147 | 0 | 0 | 901 | 0 | 350 | 0 | 0 | 0 | 0 | 0 | 0 | 0 | 0 | 0 | 5 | 0 | 0 | 0 | 60 | 0 | 0 | 0 | 0 | 0 | 0 | 0 | 0 | 0 | 0 | 5 | 0 | 0 | 155 | 0 | 0 | 190 | 0 | 193 | 0 | 0 | 0 | 194 | 0 | 0 | 0 | 0 | 0 | 0 | 0 | 0 | 1 | 0 | 0 | 220 | 0 | 0 | 1 | 20 | 0 | 0 | 0 | 806 | 8 | 0 | 414 | 38 | 0 | 0 | 12 | 20 | 0 | 0 |  |  |  | 106411147 | 20327272 |  | 0 | 52913549 | 6507282 | 1192230 | 3364048 | 134880 | 956160 |  |  |  | 191806568
[8 empty] | 299430 |  |  |  | 25503 | 299634 |  | 299624 | 299625 | 299739 |  | 299743 |  | 299750 | 299565 | [14 empty] | 399527 | 399528 | [9 empty] | 399427 | 399366 | 399587 | [7 empty] | 299667 | 299280 | 299277 |  |  |  | 299773 |  |  |  |  | 399261 | [5 empty] | 299772 |  |  |  | 299338 | [6 empty] | 299755 |  | 299798 | [7 empty] | 299472 |  |  | 299523 |  | 299563 |  | 399588 | 399244 | 299281 | 299229 | 299524 | 299566 | 399747 |  | 399277 |  | 399575 | 399337 | 399467 | 399589 | 299230 | 299765 |  | 299674 |  |  |  |  | 399245 |  | 299282 | 399274 |  | 399226 |  | 399630 | 299864 | [7 empty] | 599249 |  | 59039 |  |  |  |  | 599468 |  |  |  | 599230 | [14 empty] | 499227 |  | 499229 |  |  | 499698 |  | 499699 |  |  |  | 499700 |  | 499696 | 599787 |  | 499268 | 599634 | 43212 |  |  | 499270 | 599730 |  |  | 599864 | [5 empty] | 599726 |  | 599228 | [11 empty] | 106.4111 | 20.3273 |  | 0 | 52.9135 | 6.5073 | 1.1922 | 3.364 | 0.13488 | 0.95616
| Minimum Generation |  | 6024 | 5:00
| Highest Generation |  | 10320 | 19:00 | [129 empty] | 0 | [77 empty] | 191.8066
| Day Peak Generation |  | 9387 | 12:00
| Evening Peak Generation |  | 10320 | 19:00 | [207 empty] | 202699852
| HVDC Max Flow |  | 910 | 10:00 | [207 empty] | 202.6999
| HVDC EvPeak Flow |  | 909 | 19:00
| Load factor L.F |  | 83.04% | [169 empty] | 1275.5

## P1
POWER GRID BANGLADESH PLC.
NATIONAL LOAD DESPATCH CENTER
DAILY REPORT
[7 empty] | Reporting Date : | 2024-12-18
Till now the maximum generation is : - |  |  |  | 16477 | 21:00 | Hrs on | 2024-04-30
The Summary of Yesterday's |  |  | 2024-12-17 | Generation & Demand |  | Today's Actual Min Gen. & Probable Gen. & Demand
Day Peak Generation : |  |  | 9387 | MW Hour : | 12:00 | Min. Gen. at | 5:00 | 6975
Evening Peak Generation : |  |  | 10320 | MW Hour : | 19:00 | Available Max Generation : |  | 14223
E.P. Demand (at gen end) : |  |  | 10320 | MW Hour : | 19:00 | Max Demand (Evening) : |  | 10500
Maximum Generation : |  |  | 10320 | MW Hour : | 19:00 | Reserve(Generation end) |  | 3723
Total Gen. (MKWH) : |  |  | 205.6786 | System Load Factor : | 83.04% | Load Shed : |  | 0
EXPORT / IMPORT THROUGH EAST-WEST INTERCONNECTOR
Export from East grid to West grid :- Maximum |  |  |  | 299 | MW at | 8:00 | Energy
Import from West grid to East grid :- Maximum |  |  |  | - | MW at | - | Energy | -
|  | Water Level of Kaptai Lake at 6:00 A M on |  | 2024-12-18
Actual : |  | 94.92 | Ft.(MSL) , | Rule curve : | 104.4 | Ft.( MSL )
Gas Consumed : |  | Total = | 842.89 | MMCFD. | Oil Consumed (PDB) :
HSD:
FO:
Cost of the Consumed Fuel (PDB+Pvt) : |  |  | Gas : | 277503428.468 | Adani : | 91694105.08
|  |  | Coal : | 369595914.96 | Oil: | 117186940.73 | Total: | 855980389.238
Load Shedding & Other Information
Area |  | Yesterday |  |  |  | Today
|  |  |  | Estimated Demand (S/S end) |  | Estimated Shedding (S/S end) |  | Rates of Shedding
|  | MW |  | MW |  |  | MW | (On Estimated Demand)
Dhaka |  | 0 | 0:00 | 4151.8386 |  |  | 0 | 0%
Chittagong Area |  | 0 | 0:00 | 1021.7865 |  |  | 0 | 0%
Khulna Area |  | 0 | 0:00 | 1014.2271 |  |  | 0 | 0%
Rajshahi Area |  | 0 | 0:00 | 1064.2094 |  |  | 0 | 0%
Cumilla Area |  | 0 | 0:00 | 756.4378 |  |  | 0 | 0%
Mymensingh Area |  | 0 | 0:00 | 737.9344 |  |  | 0 | 0%
Sylhet Area |  | 0 | 0:00 | 228.8523 |  |  | 0 | 0%
Barisal Area |  | 0 | 0:00 | 193.4503 |  |  | 0 | 0%
Rangpur Area |  | 0 | 0:00 | 527.4072 |  |  | 0 | 0%
Total |  | 0 |  | 9696.1437 |  |  | 0
Information of the Generating Units under shut down.
|  | Planned Shut- Down |  |  | Forced Shut- Down
1) Barapukuria ST: Unit- 2
2) Ghorasal-3,4,5,7
3) Shajibazar 330 MW
4) Baghabari-100 MW
5) Raozan unit-2
6) Siddhirganj 210 MW .
Outage | Restoration |  |  | Description of Event |  |  |  | Description of Event
Time | Time
08:02 | 16:41 | Chowmuhani 132/33kV S/S TR2 Scheduled S/D Due to Yearly maintenance.
08:07 | 15:47 | Khulna(C )-Noapara 132kV Ckt-2 Scheduled S/D from Noapara 132/33kV end and from Khulna ©
end Due to For Annual maintenance.
08:18 |  | Shahjadpur 132/33kV S/S T-1(405T) LT Scheduled S/D Due to Oil Centrifuge.
08:18 |  | Shahjadpur 132/33kV S/S T-1(405T) HT Scheduled S/D Due to Oil Centrifuge.
08:22 | 16:36 | Baroaulia-Hathazari 132 kV Ckt-1 Scheduled S/D from Baroaulia 132/33kV end Due to Annual Maintaenance.
08:26 | 17:07 | Natore 132/33kV S/S TR-1 (405 T) LT Scheduled S/D Due to Annual maintenance.
08:26 | 17:03 | Amnura-Rajshahi 132kV Ckt-1 Scheduled S/D from Rajshahi 230/132/33kV end.
08:26 | 15:46 | Chauddagram 132/33kV S/S 132 kv T-1 LT Scheduled S/D Due to Yearly Maintenance.
08:27 | 15:45 | Chauddagram 132/33kV S/S 132 kv T-1 HT Scheduled S/D Due to Yearly Maintenance.
08:27 | 18:55 | Kabirpur -Tongi 132kV Ckt-1 Scheduled S/D from Tongi 230/132/33kV end Due to Bay
development & Annual maintenance work.
08:27 | 17:06 | Natore 132/33kV S/S TR-1 (405 T) HT Scheduled S/D
08:30 | 17:32 | Aminbazar-Kallyanpur 132kV Ckt-2 Scheduled S/D from Kallyanpur 132/33kV end Due to None
08:33 | 17:38 | Agargaon 230/132kV S/S 132kV Transformer-2 (415T2) HT Scheduled S/D Due to Annual maintenance.
08:33 | 17:39 | Agargaon 230/132kV S/S 132kV Transformer-2 (415T2) LT Scheduled S/D Due to Annual maintenance.
08:33 | 17:57 | Daudkandi-Sonargaon 132 kV Ckt-1 Scheduled S/D from Daudkandi 132/33kV end Due to Annual maintenance
work at sonargoan s/s end. and from Sonargaon 132/33kV end Due to Annual maintenance work.
08:35 | 16:43 | Narshingdi 132/33kV S/S T-2 HT Scheduled S/D Due to Annual Maintenance.
08:35 | 16:43 | Narshingdi 132/33kV S/S T-2 LT Scheduled S/D Due to Annual Maintenance.
08:37 | 16:39 | Khulna (S)-Satkhira 132kV Ckt-1 Scheduled S/D from Khulna(S) 230/132kV end Due to Annual Maintenance
work and from Satkhira 132/33kV end Due to Annual maintenance work.
08:39 | 17:17 | Bibiyana-Kaliakoir 400 kV Ckt-2 Scheduled S/D from Bibiana 400/230kV end Due to AM and from Kaliakoir
400/230/132kV end Due to Annual Maintenance & Deed line checking.
08:40 | 17:00 | Amnura-Rajshahi 132kV Ckt-1 Scheduled S/D from Amnura 132/33kV end Due to Annual maintenance.
08:40 | 16:08 | Sirajganj 132/33kV S/S T1-(415) LT Scheduled S/D Due to Annual maintenance.
08:41 | 16:08 | Sirajganj 132/33kV S/S T1-(415) HT Scheduled S/D Due to Annual maintenance.
08:46 | 17:39 | Barapukuria-Bogura 230 kV Ckt-2 Scheduled S/D from Barapukuria 230/132/33kV end Due to Annual maintenance work
and from Bogura 400/230kV end Due to As per ALDC's instruction.
08:47 | 16:45 | Rangamati 132/33kV S/S Power Transformer TR1 (405T) LT Scheduled S/D Due to Rangamati 132/33 s/s T1
transformer taken shutdown due to annual maintenance.
08:53 | 23:59 | Joydebpur 132/33kV S/S GT-2 HT Scheduled S/D Due to 132 kV CT Change.
08:55 | 10:28 | Rampura 230/132kV S/S Auto Transformer - 04 HT Scheduled S/D Due to G2G project work. 132kV transformer loop
connection out. Without a 132kV loop connection, Auto TX will energized from the 230kV side.
08:55 |  | Rampura 230/132kV S/S Auto Transformer - 04 LT Scheduled S/D Due to G2G project work. 132kV transformer loop
connection out. Without a 132kV loop connection, Auto TX will energized from the 230kV side. 132kV side remains
open condition for the next couple of days.
08:59 | 17:29 | Halishahar 132/33kV S/S Halishahar-Khulshi-Ckt.-3 Scheduled S/D Due to Annual maintenance.
08:59 |  | Khulshi 132/33kV S/S Khulshi-Halishahar CKT-3 Scheduled S/D Due to Annual maintenance.
09:03 | 16:08 | Jamalpur United (20MW)- Sherpur 132kV Ckt-2 Scheduled S/D from Sherpur 132/33kV end Due to annual maintenance.
09:05 | 12:03 | Brahmanbaria-Shahjibazar 132 kV Ckt-1 Scheduled S/D from Shahjibazar 132/33kV end Due to Annual Maintenece S/D
taken by B.Baria and from Brahmanbaria 132/33kV end Due to Relay testing.
09:11 | 15:32 | Mymensingh RPCL-Tangail 132kV Ckt-1 Scheduled S/D from Ghatail 132/33kV end Due to Annual Maintenance Work.
09:20 | 17:11 | Fenchuganj 230/132/33kV S/S AT-01 HT Scheduled S/D Due to Maintenance work.
09:21 |  | Chuadanga 132/33kV S/S 132kV Tr. T1(416T) HT Scheduled S/D.
09:25 | 16:27 | Savar 132/33kV S/S T-3 HT Scheduled S/D Due to Annual maintenance.
09:25 | 16:27 | Savar 132/33kV S/S T-3 LT Scheduled S/D Due to Annual maintenance.
09:50 | 13:34 | Barishal 230/132kV S/S Gopalgonj CKT-2 Scheduled S/D.
09:51 | 13:35 | Gopalganj 400/132kV S/S 230kV Barisal CKT-02 Scheduled S/D.
10:30 | 11:30 | Rampura 230/132kV S/S 132 kV Busbar-2 Scheduled S/D Due to G2G project work. 132kV BUS loop connection
removed due to continuous work at Auto TX 04 & Gulshan 02 whole diameter for the next couple of days.
10:31 | 16:40 | Ashuganj-Brahmanbaria 132kV Ckt-1 Forced S/D from Brahmanbaria 132/33kV end Due to S/D.
11:51 | 14:26 | Halishahar 132/33kV S/S 403T(TR-1) LT Forced S/D Due to Due to red hot maintenance work of T1. work done by project.
11:55 | 14:25 | Halishahar 132/33kV S/S 403T(TR-1) HT Forced S/D Due to Due to red hot maintenance work of T1. work done by project.
11:58 | 13:34 | Bashundhara-Rampura 132 kV Ckt-1 Scheduled S/D from Rampura 230/132kV end Due to work at Basundhara substation end.
12:04 | 13:30 | Brahmanbaria-Shahjibazar 132 kV Ckt-2 Scheduled S/D from Brahmanbaria 132/33kV end Due to Relay testing and from
Shahjibazar 132/33kV end Due to Annual Maintenece S/D taken by B.Baria.
12:28 | 18:14 | Cox'sbazar-Dohazari 132 kV Ckt-1 Scheduled S/D from Dohazari 132/33kV end Due to annual maintenance line.
13:40 |  | Bhola 225 MW CCPP was forced shutdown due to problem on auxiliary xmer.
14:15 | 16:57 | Gopalganj 400/132kV S/S 230kV Faridpur CKT-02 Scheduled S/D Due to Maintenance.
| 16:20 | Ashuganj CCPP 225 MW GT was sync.
| 16:24 | Jhenaidah-Magura 132 kV Ckt-2 is restored.
| 16:24 | Jhenaidah-Magura 132 kV Ckt-2 is restored.
| 16:38 | Ghorasal- Ishwardi 230 kV Ckt-1 is restored.
16:53 | 18:04 | Aminbazar-Airport(Old) 230kV Ckt-1 Forced S/D from Agargaon 230/132kV end Due to Emergency Shutdown Aminbazar -
Agargaon ckt - 01 due to outside cloth on ckt-1.
| 17:20 | Mahasthangar-Palashbari 132kV Ckt-1 is restored.
17:30 |  | Meghnaghat (Reliance) 718 MW CCPP tripped.
| 17:36 | Ashuganj-Kishoreganj 132kV Ckt-2 is restored.
| 17:37 | Mongla 132/33kV S/S T-1 HT is restored.
| 17:38 | Mongla 132/33kV S/S T-1 LT is restored.
| 17:43 | Mithapukur-Rangpur Confidence( 100MW ) 132kV Ckt-1 is restored.
| 17:43 | Mithapukur-Rangpur Confidence( 100MW ) 132kV Ckt-2 is restored.
| 17:57 | Bagerhat 132/33kV S/S Transformer-2 (413 T) HT is restored.
| 17:58 | Bagerhat 132/33kV S/S Transformer-2 (413 T) LT is restored.
| 18:03 | Ashuganj- Bajitpur 132kV ckt-2 was switched ON.
| 18:05 | Gopalganj 400/132kV S/S 400kV Aminbazar Ckt-1 is restored.
| 18:10 | Kishoreganj- Bajitpur 132kV ckt-2 was switched ON.
| 18:27 | Madanganj 132/33kV S/S Madanganj-Fatullah 132KV Ckt is restored.

## P2
EVENING PEAK GENERATION AND DAY LONG ENERGY DATA OF POWER STATIONS
| Date : | 2024-12-17
Sl. |  |  |  |  | Present | Peak | Energy
No. | Name of the Power Stations |  | Producer | Installed Capacity | Capacity | Hour | Generated | Remarks
Generation
|  |  |  | Unit No. X Capacity | MW | MW | KWH
1 | Ghorasal Repowered CCPP:Unit-3 (GT |  | PDB | 1*260 | 260 | 0 | 0 | Under maint.
2 | Ghorasal Repowered CCPP Unit-4 |  | PDB | 1*210 | 180 | 0 | 0 | Gas shortage
| Ghorasal TPP Unit-5 |  | PDB | 1*210 | 190 | 0 | 0 | Gas shortage
3 | Ghorasal 365 MW CCPP Unit-7 |  | PDB | 1*243+1*122 | 365 | 0 | 0 | Air Compressor problem
| Ghorashal 78.5 MW PP(MAX) |  | QRPP | 2*40 | 0 | 0 | 0 | Contract Expired
4 | Ghorashal 108 MW PP (Regent) |  | IPP | 34*3.35 | 108 | 0 | 0 | Gas shortage
5 | Haripur GTPP |  | PDB | 2*32 | 20 | 0 | 0 | Under maint.
6 | Haripur 412 MW CCPP |  | EGCB | 1*273+1*139 | 400 | 401 | 8989200
| Haripur 360 MW CCPP(HPL) |  | IPP | 1*235+1*125 | 0 | 0 | 0 | Contract Expired
7 | Meghnaghat 450 MW CCPP(MPL) |  | IPP | 2*150+1*150 | 450 | 0 | 0 | Under maint.
| Meghnaghat 100 MW(IEL) |  | NENP | 12*8.9 | 0 | 0 | 0 | Contract Expired
8 | Meghnaghat CCPP(Summit) |  | IPP | 2*110+1*110 | 335 | 0 | 0 | Gas shortage
| Madanganj 102 PP(Summit) |  | NENP | 6*17 | 0 | 0 | 0 | Contract Expired
9 | Madanganj-55 MW PP(Summit) |  | IPP | 3*17.08+1*11.3 | 55 | 0 | 0 | Reserve
10 | Keraniganj 100 MW PP (Powerpac) |  | NENP | 8*13.45 | 75 | 0 | 0 | NENP
11 | Narshingdi 22 MW PP (Doreen) |  | SIPP, REB | 8*2.90 | 22 | 0 | 0 | Contract Expired
12 | 210 MW Siddhirgonj TPP |  | PDB | 1*210 | 115 | 0 | 0 | Under maint.
13 | Siddhirgonj 2*120 MW GTPP |  | EGCB | 2*105 | 210 | 0 | 0 | Gas shortage
14 | Siddhirganj 335 MW CCPP |  | EGCB | 1*217+118 | 335 | 333 | 7429421
15 | Gagnagar 102 MW PP (Digital Power) |  | IPP | 12*8.924 | 102 | 0 | 21168 | Fuel shortage
16 | Katpotti 52 MW PP (Sinha) |  | IPP | 7*7.9 | 0 | 0 | 0 | Fuel shortage
17 | Kamalaghat 54 MW PP(Banco Energy) |  | IPP | 3*18 | 54 | 43 | 96840
18 | Kodda 150 MW PP |  | BPDB-RPCL | 9*17.06 | 149 | 16 | 316320 | Low demand
19 | Manikganj 55 MW PP (Northern) |  | IPP | 3*19.3 | 55 | 0 | 160572
20 | Nababganj 55 MW PP (Southern power ) |  | IPP | 3*19.3 | 55 | 17 | 50213 | Low demand
21 | Bosila 108 MW PP(CLC) |  | IPP | 12*8.775+1*3.5 | 0 | 0 | 0
22 | Summit Power,(Madhabdi+Ashulia) |  | SIPP,REB | 3*3.67+4*8.73 | 80 | 42 | 843720 | Engine problem
23 | Maona 33 MW PP(Summit) |  | SIPP,REB | 4*8.73 | 33 | 25 | 373100 | Engine problem
24 | Rupganj 33 MW PP(Summit) |  | SIPP,REB | 4*8.73 | 33 | 33 | 817800
25 | Gazipur 52 MW PP |  | RPCL | 6*8.9 | 52 | 34 | 231840 | Low demand
26 | Tongi 80 MW GTPP |  | PDB | 1* 105 | 105 | 0 | 0 | Gas shortage
27 | Kodda 300 MW PP Unit-2 (Summit) |  | IPP | 18*17.076 | 300 | 0 | 0 | Reserve
| Bramhangoan 100 MW PP (Aggreko) |  | IPP | 114*0.959 | 0 | 0 | 0 | Contract Expired
| Aurahati 100MW PP (Aggreko) |  | IPP | 0.85*23+0.95*91 | 0 | 0 | 0 | Contract Expired
28 | Kodda 149 MW PP Unit-1 (Summit) |  | IPP | 8*18.45+8.97 | 149 | 0 | 47808 | Reserve
29 | Gazipur 100 MW PP |  | RPCL | 6*17.5 | 105 | 35 | 448320 | Low demand
30 | Meghnaghat 104 MW PP (OPCL) |  | IPP | 18.5*6 | 104 | 0 | 22080 | Fuel shortage
31 | Manikgonj 162MW PP(MPGL) |  | IPP | 9*18 | 162 | 162 | 455040
32 | Spectra Solar Plant Ltd. |  | IPP | 35 | 35 | 0 | 181649
33 | Kanchan Purbachal Power Generation Ltd. |  | IPP | 18.4*3 | 55 | 36 | 169200 | Fuel shortage
34 | Meghnaghat Unique power |  | IPP | 586 | 584 | 590 | 10289091
35 | Summit Meghanghat-2 589 MW(Gas) |  | IPP | 589 | 583 | 0 | 0 | Gas shortage
| JERA Meghnaghat Power Limited |  | IPP | 718 | 0 | 0 | 3716211 | On test.
| Dhaka area Total |  |  |  | 5915 | 1767 | 34659593
36 | Chattogram TPP-1 |  | PDB | 1*210 | 180 | 0 | 0 | Machine problem.
| Chattogram TPP-2 |  | PDB | 1*210 | 180 | 0 | 0 | Under maint.
37 | Raozan 25 MW PP |  | RPCL | 3*8.9 | 25 | 0 | 0 | Reserve
38 | Teknaf 20MW PP (Solartech) |  | IPP | 20 | 20 | 0 | 91395
39 | Patenga 50MW PP (Baraka) |  | IPP | 8*6.98 | 50 | 0 | 36960 | Reserve
40 | Kaptai Hydro: Unit-1,2,3,4, 5 |  | PDB | 2*40+3*50 | 230 | 40 | 956160 | Low water level
41 | Sikalbaha 225MW |  | PDB | 1*150+1*75 | 225 | 227 | 5034942
42 | Sikalbaha Peaking GT |  | PDB | 1*150 | 150 | 0 | 0 | Under maint.
43 | Sikalbaha 105 MW PP (Baraka Sikalbaha) |  | PDB | 6*17.5 | 105 | 51 | 107891 | Low demand
44 | Hathazari 100 MW peaking PP |  | PDB | 11*8.9 | 98 | 0 | 49700 | Reserve
45 | Dohazari -Kalaish 100 MW Peaking |  | PDB | 6*17 | 102 | 0 | 0 | Reserve
| Juldah 100 MW Unit-1 (Acorn) |  | NENP | 8*13.45 | 0 | 0 | 0 | Contract Expired
46 | Juldah 100 MW PP Unit-3 (Acorn) |  | IPP | 8*13.5 | 100 | 75 | 156480 | Low demand
| Barabkunda 22 MW PP (Regent) |  | SIPP, PDB | 8*2.90 | 0 | 0 | 0 | Contract Expired
* | Malancha, Ctg. EPZ (United) |  |  | 5*8.73+3*9.34 | 0 | 15 | 263040
47 | Chattogram 108 MW PP (ECPV) |  | IPP | 16*7 | 108 | 32 | 62400 | Low demand
48 | Kaptai 7 MW Solar PP |  | PDB | 7.4 MW | 7 | 0 | 20402
49 | Anwara 300 MW PP (United) |  | IPP | 17*17+24 | 300 | 16 | 255927 | Low demand
50 | Jodiac Power |  | IPP | 3*18.55+1*3.6 | 54 | 54 | 224120
51 | Karnaphuli Power Ltd. |  | IPP | 18.415*6+6.5 | 110 | 17 | 970177 | Low demand
52 | Juldah unit-2 (Acorn) |  | IPP | 8*13.6 | 100 | 50 | 141120 | Low demand
53 | Anlima Energy Ltd. |  | IPP | 6*21.2 | 116 | 97 | 353782
54 | Mirsharai 150 MW |  | BPDB-RPCL | 18.5*9 | 163 | 32 | 55200 | Low demand
55 | SS Power I |  | IPP | 2*612 | 1224 | 660 | 14999998 | Coal shortage
56 | Cox's Bazar Wind |  | IPP | 66 | 60 | 11 | 134880
57 | Matarbari 2*600 MW (CPGCL) |  | CPGCL | 2*575 | 1150 | 576 | 11418181 | Machine problem.
| Mirsharai 150 MW (Gas) |  | BPDB-RPCL | 18.5*9 | 0 | 0 | 0 | On test.
| Chattogram area Total |  |  |  | 4857 | 1953 | 35332755
| Ashuganj TPP Unit- 3 |  | APSCL | 1*150 | 0 | 0 | 0
| Ashuganj TPP Unit- 4 |  | APSCL | 1*150 | 0 | 0 | 0
| Ashuganj TPP Unit- 5 |  | APSCL | 1*150 | 0 | 0 | 0
58 | Ashuganj 225 MW CCPP |  | APSCL | 1*142+1*75 | 221 | 51 | 965000
59 | Ashuganj 450 MW CCPP(North) |  | APSCL | 1*360 | 360 | 280 | 7712400 | FGMO
60 | Ashuganj 450 MW CCPP(South) |  | APSCL | 1*360 | 360 | 0 | 0 | Under maint.
61 | Ashuganj 420 MW CCPP(East) |  | APSCL | 284*1+116*1 | 400 | 0 | 0 | Under maint.
62 | Ashuganj 50 MW PP |  | APSCL | 14*3.968 | 45 | 43 | 761328
63 | Ashuganj 55 MW PP (Precision) |  | NENP | 0 | 55 | 0 | 0 | Gas shortage
64 | Ashuganj 195 MW PP (APSCL-United) |  | IPP | 20*9.73+1*16 | 195 | 187 | 3194909
65 | Ashuganj 51 MW PP (Midland) |  | IPP | 6*9.34 | 51 | 51 | 860299
66 | Ashuganj 150 MW PP (Midland) |  | IPP | 23*7.015 | 150 | 83 | 316145 | Low demand
67 | Titas 50 MW Peaking PP |  | PDB | 6*8.92 | 52 | 38 | 65616
68 | Chandpur 150 MW CCPP |  | PDB | 1*106+1*57 | 163 | 70 | 1868780 | Machine problem.
69 | Chandpur 200 MW (Desh energy) |  | IPP | 12*18.4 | 200 | 0 | 36480 | Reserve
70 | Feni 11 MW PP (Doreen) |  | SIPP, REB | 4*2.90 | 11 | 0 | 0 | Contract Expired
** | Impoprt (Tripura) |  | Imported power | 0 | 160 | 54 | 1192230
| Jangalia 33 MW PP (Summit) |  | SIPP, PDB | 4*8.73 | 0 | 0 | 0 | Contract Expired
71 | Jangalia 52 MW PP (Lakdanavi) |  | IPP | 6*8.92 | 52 | 0 | 17270 | Reserve
72 | Cumilla 25 MW PP (Summit) |  | SIPP, REB | 3*3.67+2*6.97 | 25 | 11 | 247120 | Engine problem
| Daudkandi 200 MW PP (B.Trac) |  | IPP | 154*1.4 | 0 | 0 | 0 | Contract Expired
73 | Feni Lanka Power |  | IPP | 7*18.415+1*9.78 | 114 | 0 | 0 | Reserve
74 | Chowmuhani 113 MW |  | IPP | 12*9.78+2*3.1 | 113 | 46 | 220920 | Low demand
75 | Chandpur 115(Doreen) |  | IPP | 4*18.5+2*22.5 | 115 | 60 | 140160 | Low demand
76 | Sonagazi 75 MW Solar Plant |  | EGCB | 75 | 75 | 0 | 213900
| Cumilla Area Total |  |  |  | 2917 | 974 | 17812557
77 | RPCL 210MW CCPP |  | IPP | 4*35+1*70 | 202 | 119 | 2737920 | Gas shortage
78 | Jamalpur 95 MW PP(Powerpac) |  | IPP | 0 | 0 | 0 | 0
79 | Sarishabari 3 MW Solar Plant |  | IPP | 1*3 | 3 | 0 | 11700
80 | Mymensingh 200 MW PP (United) |  | IPP | 9.78*21 | 200 | 8 | 88800 | Fuel shortage
81 | Jamalpur 115 MW PP (United) |  | IPP | 9.78*12 | 115 | 55 | 321600 | Fuel shortage
82 | Sutiakhali 50 MW Solar PP |  | IPP | 50 | 50 | 0 | 294970
83 | Tangail Palli Power Gen 22 MW |  | IPP | 4*6.7 | 22 | 24 | 93840
84 | Bhairob 54.5 MW |  | IPP | 3*18.2 | 54 | 27 | 60840 | Low demand
| Sreepur 150 MW |  | BPDB-RPCL | 150 | 0 | 0 | 0
| Mymensingh Area Total |  |  |  | 646 | 233 | 3609670
85 | Fenchugonj CCPP Phase-1 |  | PDB | 2*32+1*33 | 70 | 0 | 0 | Machine problem.
86 | Fenchugonj CCPP Phase-2 |  | PDB | 2*35+1*35 | 90 | 0 | 0 | Under maint.
87 | Kushiara 163 MW CCPP (KP) |  | IPP | 1*109+1*54 | 163 | 163 | 3718472
88 | Shajibazar 330 MW CCPP |  | PDB | 3*110 | 330 | 0 | 0 | Under maint.
89 | Fenchugonj 51 MW PP (Barakatullah) |  | RPP | 19*2.90 | 0 | 0 | 0 | Contact expired
90 | Fenchuganj 44 MW (Energyprima) |  | NENP | 12*3.3+5*2 | 50 | 5 | 333288 | Gas shortage
91 | Hobiganj 11 MW PP Cofidence-E |  | SIPP, REB | 4*2.90 | 11 | 2 | 54000 | Engine problem
92 | Shahjibazar GTPP Unit- 8 & 9 |  | PDB | 2*35 | 66 | 57 | 956832
93 | Shahjibazar 86 MW PP (Shahjibazar) |  | RPP | 32*2.90 | 86 | 42 | 815040 | Gas shortage
94 | Shahjibazar 100 MW GTPP |  | PDB | 1*100 | 100 | 0 | 0
95 | Sylhet 225 MW CCPP |  | PDB | 1*142+1*89 | 231 | 129 | 3176840 | Machine problem.
96 | Sylhet 20 MW GTPP |  | PDB | 1*20 | 20 | 0 | 0
| Sylhet 50 MW PP (EPL) |  | NENP | 27*2 | 0 | 0 | 0 | Contract Expired
97 | Shahjahanulla 25 MW PP |  | SIPP, REB | 3*9.34 | 25 | 13 | 355056 | Engine problem
98 | Bibiana-II 341 MW CCPP (Summit) |  | IPP | 1*222+1*119 | 341 | 0 | 242010 | Under maint.
99 | Bibiyana-III 400 MW CCPP |  | PDB | 285*1+134*1 | 400 | 240 | 4152000 | ST under maint
| Sylhet 10MW PP (Desh) |  | RPP | 6*1.95 | 0 | 0 | 0 | Contract Expired
100 | Bibiyana South 400 MW |  | PDB | 400 MW | 383 | 346 | 8290500 | FGMO
| Sylhet Area Total |  |  |  | 2366 | 997 | 22094038
101 | Bheramara GTPP Unit-3 |  | PDB | 1*20 | 16 | 0 | 0
** | Bheramara (HVDC ) |  | Imported power | 2*500 | 1000 | 909 | 20327272
| Khulna 115 PP MW (KPCL-2) |  | NENP | 7*17 | 0 | 0 | 0 | Contract Expired
102 | Faridpur 50 MW Peaking PP |  | PDB | 8*6.89 | 54 | 0 | 0 | Reserve
103 | Khulna 225 MW CCPP |  | NWPGCL | 1*150+1*75 | 230 | 0 | 0 | Fuel shortage
104 | Gopalganj 100 MW Peaking PP |  | PDB | 16*6.98 | 109 | 0 | 0 | Reserve
105 | Bheramara 410 MW CCPP |  | NWPGCL | 1*278+1*132 | 410 | 312 | 7826400 | Gas shortage
| Noapara 40 MW PP (Khanjahan Ali) |  | NENP | 5*8.5 | 0 | 0 | 0 | Contract Expired
| Noapara 100 MW PP (Bangla Trac) |  | IPP | 70*1.4 | 0 | 0 | 0 | Contract Expired
106 | Rupsha 105 MW PP (Orion rupsha) |  | IPP | 6*18.445 | 105 | 0 | 0 | Fuel shortage
107 | Madhumati 100 MW PP |  | NWPGCL | 6*18 | 105 | 0 | 0 | Fuel shortage
108 | Mongla Orion 100 MW Solar PP |  | IPP | 100 | 100 | 0 | 324720
109 | Khulna 330 MW CCPP (OIL) |  | PDB | 1*220+1*110 | 336 | 0 | 0 | On test.
110 | Rampal 1320 MW (BIFPCL) |  | NTPC&BPDB | 617*2 | 1234 | 1246 | 22756370
| Kulna 225 MW CCPP (GAS) |  | NWPGCL | 0 | 0 | 0 | 0
| Nepal |  | Imported power | 40 | 0 | 0 | 0
| Khulna Area Total |  |  |  | 3699 | 2467 | 51234762
111 | Barisal 110 MW PP (Summit ) |  | IPP | 7*17.076 | 110 | 0 | 0 | Fuel shortage
112 | Bhola 33 MW PP (Venture) |  | NENP | 1*34.50 | 10 | 6 | 126219 | Engine problem
113 | Bhola 225 MW CCPP |  | PDB | 2*63+1*68 | 194 | 0 | 1546000 | Machine problem.
| Bhola 95 MW PP (Aggreko) |  | QRPP | 96*1.10 | 0 | 0 | 0 | Contract Expired
114 | Payra 1320 MW |  | BCPCL | 2*622 | 1244 | 0 | 0 | Development work.
115 | Bhola Nutan Biddut BD LTD |  | IPP | 220 | 220 | 220 | 5303940
116 | United Payra Power Ltd. |  | IPP | 8*18.5+1*9.5 | 150 | 116 | 402000 | Low demand
117 | Barisal 307 MW |  | IPP | 307*1 | 307 | 0 | 0 | Development work.
118 | Barisal 1 MW Solar Plant |  | PDB | 1 | 1 | 0 | 1832
| Barisal Area Total |  |  |  | 2236 | 342 | 7379991
119 | Baghabari 71 MW GTPP |  | PDB | 1*71 | 71 | 0 | 260000 | Gas shortage
| Baghabari 100 MW GTPP |  | PDB | 1*100 | 100 | 0 | 0 | Gas shortage
120 | Baghabari 50 MW Peaking PP |  | PDB | 6*8.9 | 52 | 0 | 0 | Reserve
121 | Bera 70 MW Peaking PP |  | PDB | 9*8.29 | 71 | 0 | 0 | Reserve
122 | Amnura 50 MW PP(Sinha) |  | NENP | 7*7.79 | 28 | 0 | 0 | NENP
| Katakhali 50 MW PP (Northern) |  | QRPP | 6*8.9 | 0 | 0 | 0 | Contract Expired
123 | Katakhali 50 MW Peaking PP |  | PDB | 6*8.7 | 50 | 0 | 0 | Reserve
124 | Sirajgonj Unit-1 225MW |  | NWPGCL | 1*150+1*75 | 210 | 192 | 4317727
125 | Sirajgonj Unit-2 225MW |  | NWPGCL | 1*150+1*75 | 220 | 173 | 4318264
126 | Sirajgonj Unit-3 225MW |  | NWPGCL | 1*141 | 220 | 173 | 4359064
127 | Sirajgonj 400 MW CCPP Unit-4 |  | IPP, SNWPGCL | 1*282+1*132 | 414 | 0 | 0 | Under maint.
128 | Santahar 50 MW Peaking PP |  | PDB | 6*8.7 | 50 | 0 | 0 | Reserve
| Bogra 22 MW PP (GBB) |  | RPP | 0 | 0 | 0 | 0 | Contract Expired
| Bogura 20 MW PP (Energyprima) |  | NENP | 5*3.3+5*2 | 0 | 0 | 0 | Contract Expired
129 | Ullapara 11 MW PP (Summit) |  | SIPP, REB | 4*2.90 | 11 | 8 | 155214 | Engine problem
130 | Natore 52 MW PP (Rajlanka) |  | IPP | 6*8.92 | 52 | 52 | 92606
131 | Chapainawabganj 100 MW Peaking PP |  | PDB | 12*8.924 | 104 | 42 | 130672 | Low demand
| Baghabari 200 MW PP (Paramount) |  | IPP | 135*1.6 | 0 | 0 | 0 | Contract Expired
132 | Bagura 113 MW PP (Confidence)-2 |  | IPP | 6*18.55+7.2 | 113 | 0 | 0 | Reserve
133 | Confidence Power Bogura Unit-1 113 MW |  | IPP | 6*18.55 | 113 | 0 | 0 | Reserve
134 | Sirajgonj 6.55 MW Solar |  | NWPGCL | 1*6 | 6 | 0 | 25320
** | Adani Power Jharkhanda Ltd |  | Imported power | 748*2 | 1496 | 754 | 13872028
135 | Sirajganj 68 MW Solar Park |  | IPP | 68 | 68 | 0 | 306748
| Pabna Solar 100 MW |  | IPP | 100 | 0 | 0 | 551850
| Rajshahi Area Total |  |  |  | 3449 | 1394 | 28389493
136 | Barapukuria TPP Unit-1 |  | PDB | 1*125 | 85 | 0 | 0 | Under maint.
| Barapukuria TPP Unit-2 |  | PDB | 1*125 | 85 | 0 | 0 | Under maint.
137 | Barapukuria 275 MW TPP Unit-3 |  | PDB | 1*275 | 274 | 158 | 3739000 | Machine problem.
138 | Rangpur 20 MW GTPP |  | PDB | 1*20 | 20 | 0 | 0
139 | Saidpur 20 MW GTPP |  | PDB | 1*20 | 20 | 0 | 0
140 | Rangpur 113 MW PP (Confidence) |  | IPP | 9*6.984+7*7.015+3.15*2 | 113 | 0 | 0 | Reserve
141 | Sympa Solar Power 8MW |  | IPP | 8 MW | 8 | 0 | 34821
142 | Energypac Power Venture Thakurgaon Ltd. |  | IPP | 115 | 115 | 35 | 87175 | Low demand
143 | Intraco Solar 30 MW |  | IPP | 1*30 | 30 | 0 | 188741
144 | Teesta Solar Limited |  | IPP | 16*12.5 | 200 | 0 | 1116000
| Rangpur Area Total |  |  |  | 950 | 193 | 5165737
| Total |  |  |  | 27035 | 10320 | 205678596
| Eastern Grid Total |  |  |  | 16701 | 5924 | 113508613
| Western Grid Total |  |  |  | 10334 | 4396 | 92169983
| National Grid Total |  |  |  | 27035 | 10320 | 205678596
*Data collected from respective power station over telephone.
Executive Engineer
Network Operation Division
Page- 3

## P3
Power Grid Bangladesh PLC
National Load Dispatch Center (NLDC)
MAXIMUM LOAD SERVED BY DIFFERENT GRID SUB-STATIONS
| Date : | 2024-12-17
Zone Total Scenario at Evening Peak Hour (18:00 Hr.)
(a) ENTIRE EASTERN GRID: |  |  | 6900.25 |  | MW | (b) ENTIRE WESTERN GRID: |  |  |  | 3192 | MW
i) Dhaka area |  |  | 3808.25 |  | MW | i) Khulna area |  |  |  | 1166 | MW
ii) Chattogram area |  |  | 1021 |  | MW | ii) Barishal area |  |  |  | 277 | MW
iii) Cumilla area |  |  | 863 |  | MW | iii) Rajshahi area |  |  |  | 1001 | MW
iv) Mymensingh area |  |  | 851 |  | MW | iv) Rangpur area |  |  |  | 748 | MW
v) Sylhet area |  |  | 357 |  | MW
System Total Demand at Evening Peak Hour (a + b) = | [5 empty] | 10092.25 | MW
Sl No. | Sub-station | Load (MW) | Time | Sl No. | Sub-station | Load (MW) | Time | Sl No. | Sub-station | Load (MW) | Time
1 | AKS | 0 | 00:00 | 67 | Jamalpur | 75 | 18:00 | 133 | Rahim | 34 | 12:00
2 | AKSML | 102 | 14:00 | 68 | Jashore | 91 | 13:00 | 134 | Rajbari | 56 | 18:00
3 | Aftabnagar | 26 | 13:00 | 69 | Jhenaidah | 91 | 18:00 | 135 | Rajendrapur | 88 | 18:30
4 | Agargaon | 134 | 17:00 | 70 | Joydebpur | 104 | 18:00 | 136 | Rajshahi | 96 | 13:00
5 | Agrabad | 66 | 18:00 | 71 | Joypurhat | 42 | 19:00 | 137 | Rajshahi-230 | 41 | 13:00
6 | Amnura | 47 | 13:00 | 72 | Juldah | 8 | 17:00 | 138 | Ramganj | 74 | 18:00
7 | Ashuganj | 58 | 13:00 | 73 | KSRM | 36 | 16:00 | 139 | Rampur | 27 | 18:00
8 | BSRM | 151 | 20:00 | 74 | Kabirpur | 201 | 12:00 | 140 | Rangamati | 12 | 18:00
9 | Bagerhat | 71 | 17:00 | 75 | Kachua | 46 | 19:00 | 141 | Rangpur | 110 | 18:00
10 | Bakulia | 76 | 18:00 | 76 | Kallyanpur | 69 | 13:00 | 142 | Ruppur | 4.6 | 11:00
11 | Banani | 39.4 | 13:00 | 77 | Kalurghat | 20 | 11:00 | 143 | SSM | 0 | 00:00
12 | Bangabhaban | 8 | 10:00 | 78 | Kamrangirchar | 51.12 | 13:00 | 144 | Saidpur | 89 | 18:00
13 | Barapukuria | 43 | 18:00 | 79 | Kaptai | N/A | N/A | 145 | Satkhira | 82 | 18:00
14 | Barguna | 14 | 20:00 | 80 | Kazla | 78 | 13:00 | 146 | Satmasjid | 71 | 13:00
15 | Barishal | 76 | 18:00 | 81 | Keranigonj | 57 | 13:00 | 147 | Savar | 162 | 12:00
16 | Barishal-230 | 60 | 18:00 | 82 | Khagrachori | 26 | 18:00 | 148 | SevenRings | 2.5 | 10:00
17 | Baroaulia | 57 | 12:00 | 83 | Khulna | 71 | 13:00 | 149 | ShahCement | 26 | 00:00
18 | Baroirhat | 42 | 18:00 | 84 | Khulshi | 130 | 09:00 | 150 | Shahjadpur | 55 | 19:00
19 | Bashundhara | 120 | 13:00 | 85 | Kishoreganj | 108 | 18:30 | 151 | Shahjibazar | 88 | 18:00
20 | BashundharaCement | 11 | 10:00 | 86 | Kodda | 212 | 18:00 | 152 | Shahmirpur | 32 | 18:00
21 | Beanibazar | 46 | 18:00 | 87 | Kulaura | 28 | 18:00 | 153 | Shariatpur | 50 | 20:00
22 | Benapole | 41 | 18:30 | 88 | Kurigram | 54 | 08:00 | 154 | Sherpur | 110 | 18:00
23 | Bhaluka | 108 | 18:00 | 89 | Kushtia | 102 | 18:00 | 155 | Shikalbaha | 21 | 18:00
24 | Bhandaria | 33.5 | 20:00 | 90 | Lalbag | 65 | 19:00 | 156 | Shitalakhya | 55.5 | 13:00
25 | Bhangura | 21 | 19:30 | 91 | Lalmonirhat | 46 | 18:00 | 157 | Sholosohor | 31 | 15:00
26 | Bheramara(GK) | 41 | 18:00 | 92 | MI_Cement | 17.6 | 19:00 | 158 | Shyampur | 142 | 12:00
27 | Bhulta | 224 | 10:00 | 93 | Madanganj | 30 | 13:00 | 159 | Siddhirganj | 93 | 10:00
28 | Bog-Sherpur | 58 | 12:00 | 94 | Madaripur | 68 | 21:00 | 160 | Sirajganj | 70 | 18:30
29 | Bogura | 106 | 13:00 | 95 | Madartek | 54.07 | 13:00 | 161 | Sonargaon | 59 | 18:30
30 | Borhanuddin | 53 | 21:00 | 96 | Madunaghat | 34 | 18:00 | 162 | Sreemongol | 42 | 18:00
31 | Brahmanbaria | 101 | 18:00 | 97 | Magura | 51 | 18:00 | 163 | Sreepur | 70 | 19:00
32 | Cantonment | 78 | 13:00 | 98 | Mahasthangarh | 54 | 18:00 | 164 | Srinagar | 28 | 15:00
33 | Chandpur | 41 | 18:00 | 99 | Manikganj | 90 | 18:00 | 165 | Sunamganj | 34 | 17:00
34 | Chandraghona | 26 | 18:00 | 100 | Maniknagar | 54 | 13:00 | 166 | Sylhet | 28 | 18:00
35 | Chapai | 47 | 08:00 | 101 | Matarbari | 42 | 18:30 | 167 | Sylhet-132 | 78 | 13:00
36 | Charsaidpur | 35 | 10:00 | 102 | Matuail | 46 | 12:00 | 168 | TK | 28.4 | 10:00
37 | Chauddagram | 40 | 13:00 | 103 | Millgate | 87 | 16:00 | 169 | Tangail | 130 | 13:00
38 | Chhatak | 21 | 18:00 | 104 | Mirpur | 90 | 13:00 | 170 | Thakurgaon | 79 | 18:00
39 | Chowmuhani | 154 | 14:00 | 105 | Mirsorai | 8 | 18:00 | 171 | Tongi | 109 | 11:00
40 | Chuadanga | 70 | 18:00 | 106 | Mirzapur | 39 | 19:00 | 172 | Ullahpara | 28 | 20:00
41 | Coxsbazar | 97 | 19:00 | 107 | Mithapukur | 42 | 18:30 | 173 | Ullon | 35 | 13:00
42 | Cumilla(N) | 99 | 18:00 | 108 | Modern | 0 | 00:00 | 174 | Uttara | 47 | 13:00
43 | Cumilla(S) | 121 | 13:00 | 109 | Mogbazar | 71.6 | 14:00 | 175 | UttaraNew | 39 | 13:00
44 | Daudkandi | 106 | 18:30 | 110 | Mongla | 26 | 23:00 | 176 | Zigatola | 67 | 13:00
45 | Dhaka | 32 | 13:00 | 111 | Motijheel | 27 | 13:00
46 | Dhamrai | 98 | 18:00 | 112 | Munshiganj | 64 | 13:00
47 | Dhanmondi | 75 | 13:00 | 113 | Mymensingh | 167 | 18:00
48 | Dohazari | 66 | 18:00 | 114 | Naogaon | 88 | 19:00
49 | Faridpur | 103 | 18:30 | 115 | Narail | 41 | 18:00
50 | Fatullah | 74 | 12:00 | 116 | Narinda | 39 | 13:00
51 | Fenchuganj | 25 | 15:00 | 117 | Narshingdi | 158 | 18:30
52 | Feni | 63 | 18:00 | 118 | Natore | 99 | 18:00
53 | GPH | 76 | 03:00 | 119 | Nawabganj | 33.4 | 20:00
54 | Ghatail | 44 | 18:00 | 120 | Netrakona | 98 | 18:30
55 | Ghorashal | 36 | 01:00 | 121 | New | 43.9 | 17:00
56 | Ghorashal-230 | 40 | 22:00 | 122 | Niamatpur | 48 | 13:00
57 | Goalpara | 24 | 13:00 | 123 | Noapara | 34 | 18:00

## Voltage
e
MAXIMUM & MINIMUM VOLTAGES OF DIFFERENT GRID SUB-STATIONS:
| Date: | 2024-12-17 | [7 empty] | QF-LDC-10
| Sub-Station | Max Voltage | Hour | Min | Hour | Sub-Station | Maxm | Hour | Min | Hour
|  |  |  | Voltage |  |  | Voltage |  | Voltage
| 400 KV | KV | Hour | KV | Hour | 400 KV | KV | Hour | KV | Hour
| Aminbazar | 415 | 04:00 | 389 | 13:00 | Kaliakoir | 388 | 02:00 | 355 | 12:00
| Ashuganj | 415 | 4:00 | 379 | 13:00 | Madunaghat | 411 | 03:00 | 401 | 12:00
| Bhulta | 412 | 04:00 | 379 | 12:00 | Meghnaghat | 408 | 04:00 | 386 | 12:00
| Bibiana | 399 | 00:00 | 384 | 16:00 | Payra | 432 | 18:30 | 395 | 14:00
| BIPTC | 409 | 03:00 | 390 | 11:00 | Rahanpur | 415 | 04:00 | 400 | 12:00
| Bogura | 412 | 04:00 | 391 | 13:00 | Rampal | 410 | 04:00 | 393 | 13:00
| Gopalganj | 418 | 06:00 | 393 | 13:00
| 230 KV | KV |  | KV |  | 230 KV | KV |  | KV
| Agargaon | 241 | 04:00 | 223 | 12:00 | Haripur | 241 | 00:00 | 226 | 13:00
| AKSML | 237 | 02:00 | 224 | 11:00 | Hasnabad | 239 | 00:00 | 226 | 13:00
| Aminbazar | 240 | 03:00 | 221 | 13:00 | Hathazari | 237 | 00:00 | 230 | 12:00
| Ashuganj | 242 | 00:00 | 227 | 12:00 | Ishurdi | 244 | 02:00 | 231 | 12:00
| Ashuganj-400 | 244 | 2:00 | 231 | 12:00 | Jhenaidah | 241 | 02:00 | 225 | 13:00
| Baghabari | 242 | 02:00 | 230 | 12:00 | Kaliakoir | 242 | 02:00 | 221 | 12:00
| Barapukuria | 227 | 04:00 | 214 | 09:00 | Keranigonj | 241 | 04:00 | 223 | 12:00
| Barapukuria-230 | 227 | 04:00 | 214 | 09:00 | Khulna(S) | 241 | 04:00 | 227 | 13:00
| Barishal | 246 | 04:00 | 235 | 14:00 | Madunaghat | 237 | 02:00 | 228 | 12:00
| Bheramara | 241 | 02:00 | 227 | 13:00 | Madunaghat-400 | 237 | 04:00 | 228 | 13:00
| Bhulta | 244 | 04:00 | 226 | 12:00 | Maniknagar | 242 | 03:00 | 225 | 12:00
| Bibiana | 230 | 00:00 | 222 | 12:00 | Meghnaghat | 250 | 03:00 | 236 | 16:00
| BIPTC | 244 | 04:00 | 229 | 13:00 | Meghnaghat-400 | 246 | 04:00 | 227 | 12:00
| Bogura | 239 | 04:00 | 229 | 13:00 | Mirsorai | 240 | 04:00 | 222 | 13:00
| Bogura-400 | 239 | 04:00 | 227 | 13:00 | Rajshahi | 242 | 03:00 | 230 | 16:00
| Borhanuddin | 247 | 04:00 | 242 | 12:00 | Rampal | 239 | 04:00 | 225 | 12:00
| BSRM | 239 | 04:00 | 224 | 14:00 | Rampur | N/A | N/A | N/A | N/A
| Cumilla(N) | 240 | 04:00 | 222 | 13:00 | Rampura | 244 | 03:00 | 225 | 12:00
| Faridpur | 245 | 05:00 | 231 | 13:00 | Shikalbaha | 235 | 02:00 | 226 | 13:00
| Fenchuganj | 235 | 02:00 | 227 | 13:00 | Shyampur | 243 | 04:00 | 226 | 12:00
| Ghorashal | 242 | 00:00 | 230 | 13:00 | Siddhirganj | 244 | 03:00 | 226 | 12:00
| Ghorashal-230 | 243 | 04:00 | 223 | 12:00 | Sirajgonj | 248 | 02:00 | 237 | 12:00
| Gopalganj | 245 | 04:00 | 230 | 17:00 | Sreepur | 240 | 00:00 | 225 | 13:00
| GPH | 237 | 04:00 | 224 | 11:00 | Tongi | 240 | 04:00 | 220 | 11:00
| 132 KV | KV |  | KV |  | 132 KV | KV |  | KV
| Aftabnagar | 137 | 00:00 | 126 | 11:00 | Kushtia | 141 | 00:00 | 134 | 12:00
| Agargaon | 141 | 04:00 | 129 | 12:00 | Lalbag | 139 | 04:00 | 127 | 12:00
| Agrabad | 136 | 00:00 | 128 | 12:00 | Lalmonirhat | 131 | 02:00 | 121 | 12:00
| AKS | 134 | 00:00 | 127 | 11:00 | Madanganj | 137 | 02:00 | 125 | 11:00
| Aminbazar | 140 | 01:00 | 126 | 12:00 | Madaripur | 135 | 01:00 | 130 | 19:00
| Amnura | 140 | 00:00 | 131 | 12:00 | Madartek | 138 | 04:00 | 126 | 11:00
| Ashuganj | 144 | 05:00 | 133 | 12:00 | Madunaghat | 137 | 02:00 | 130 | 12:00
| Bagerhat | 138 | 03:00 | 128 | 18:00 | Magura | 140 | 00:00 | 129 | 12:00
| Bakulia | 136 | 18:30 | 128 | 12:00 | Mahasthangarh | 137 | 03:00 | 128 | 12:00
| Banani | 137 | 00:00 | 125 | 12:00 | Manikganj | 136 | 00:00 | 122 | 12:00
| Bangabhaban | 139 | 04:00 | 124 | 13:00 | Maniknagar | 138 | 06:00 | 124 | 13:00
| Barapukuria | 137 | 04:00 | 126 | 09:00 | Matarbari | 129 | 00:00 | 115 | 15:00
| Barguna | 137 | 03:00 | 129 | 12:00 | Matuail | 137 | 01:00 | 127 | 12:00
| Barishal | 136 | 00:00 | 129 | 12:00 | Millgate | 139 | 02:00 | 123 | 12:00
| Barishal-230 | 138 | 04:00 | 129 | 14:00 | Mirpur | 138 | 00:00 | 127 | 12:00
| Baroaulia | 136 | 00:00 | 129 | 12:00 | Mirzapur | 132 | 03:00 | 123 | 14:00
| Baroirhat | 134 | 00:00 | 125 | 12:00 | Mithapukur | 136 | 04:00 | 123 | 08:00
| Bashundhara | 139 | 02:00 | 123 | 12:00 | MI_Cement | 137 | 02:00 | 126 | 12:00
| BashundharaCement | 137 | 02:00 | 125 | 12:00 | Modern | 137 | 04:00 | 128 | 12:00
| Beanibazar | 137 | 03:00 | 131 | 12:00 | Mogbazar | 139 | 05:00 | 127 | 12:00
| Benapole | 140 | 03:00 | 127 | 12:00 | Mongla | 137 | 00:00 | 128 | 12:00
| Bhaluka | 133 | 05:00 | 121 | 13:00 | Motijheel | 139 | 04:00 | 124 | 13:00
| Bhandaria | 135 | 06:00 | 128 | 12:00 | Munshiganj | 136 | 03:00 | 125 | 13:00
| Bhangura | 141 | 02:00 | 132 | 12:00 | Mymensingh | 133 | 12:00 | 120 | 13:00
| Bheramara | 140 | 02:00 | 134 | 12:00 | Naogaon | 137 | 04:00 | 128 | 12:00
| Bheramara(GK) | 140 | 01:00 | 134 | 12:00 | Narail | 141 | 02:00 | 128 | 12:00
| Bhulta | 129 | 04:00 | 118 | 12:00 | Narinda | 138 | 06:00 | 124 | 13:00
| Bog-Sherpur | 138 | 04:00 | 130 | 12:00 | Narshingdi | 131 | 03:00 | 120 | 13:00
| Bogura | 138 | 04:00 | 130 | 18:00 | Natore | 138 | 00:00 | 132 | 12:00
| Bogura-230 | 138 | 02:00 | 130 | 18:00 | Nawabganj | 139 | 04:00 | 127 | 12:00
| Brahmanbaria | 139 | 05:00 | 129 | 13:00 | Netrakona | 132 | 00:00 | 123 | 21:00
| Cantonment | 140 | 03:00 | 129 | 12:00 | New | 138 | 00:00 | 124 | 12:00
| Chandpur | 133 | 01:00 | 123 | 12:00 | Niamatpur | 140 | 02:00 | 134 | 08:00
| Chandraghona | 136 | 00:00 | 130 | 12:00 | Noapara | 139 | 02:00 | 127 | 13:00
| Chapai | 138 | 01:00 | 132 | 13:00 | Pabna | 142 | 04:00 | 133 | 12:00
| Charsaidpur | 137 | 02:00 | 126 | 12:00 | Palashbari | 133 | 03:00 | 122 | 08:00
| Chauddagram | 136 | 02:00 | 123 | 12:00 | Panchagarh | 139 | 04:00 | 120 | 12:00
| Chhatak | 135 | 00:00 | 130 | 12:00 | Patuakhali | 140 | 20:00 | 127 | 13:00
| Chowmuhani | 131 | 02:00 | 123 | 12:00 | Payra | 141 | 18:30 | 127 | 13:00
| Chuadanga | 140 | 02:00 | 126 | 13:00 | PHP | 135 | 04:00 | 125 | 12:00
| Coxsbazar | 129 | 00:00 | 114 | 15:00 | Postogola | 140 | 03:00 | 127 | 12:00
| Cumilla(N) | 140 | 04:00 | 129 | 12:00 | Purbachal | 139 | 02:00 | 124 | 12:00
| Cumilla(S) | 138 | 05:00 | 127 | 13:00 | Purbasadipur | 131 | 02:00 | 118 | 09:00
| Daudkandi | 137 | 03:00 | 124 | 12:00 | Rahanpur | 141 | 03:00 | 135 | 12:00
| Dhaka | 137 | 00:00 | 126 | 11:00 | Rahim | 136 | 04:00 | 126 | 12:00
| Dhamrai | 141 | 04:00 | 127 | 13:00 | Rajbari | 136 | 01:00 | 128 | 13:00
| Dhanmondi | 138 | 00:00 | 128 | 11:00 | Rajendrapur | 142 | 04:00 | 125 | 13:00
| Dohazari | 133 | 02:00 | 126 | 15:00 | Rajshahi | 139 | 00:00 | 132 | 13:00
| Faridpur | 136 | 03:00 | 130 | 12:00 | Rajshahi-230 | 140 | 00:00 | 128 | 13:00
| Fatullah | 138 | 02:00 | 126 | 13:00 | Ramganj | 138 | 02:00 | 123 | 14:00
| Fenchuganj | 140 | 00:00 | 133 | 14:00 | Rampur | 136 | 00:00 | 128 | 12:00
| Feni | 135 | 04:00 | 124 | 13:00 | Rampura | 138 | 02:00 | 126 | 11:00
| Ghatail | 131 | 03:00 | 120 | 21:00 | Rangamati | 136 | 01:00 | 130 | 12:00
| Ghorashal | 144 | 00:00 | 132 | 12:00 | Rangpur | 133 | 03:00 | 122 | 09:00
| Goalpara | 142 | 04:00 | 131 | 12:00 | Ruppur | 142 | 02:00 | 135 | 12:00
| Gollamari | 140 | 04:00 | 130 | 12:00 | Saidpur | 134 | 06:00 | 120 | 09:00
| Gopalganj | 139 | 04:00 | 130 | 12:00 | Satkhira | 138 | 03:00 | 125 | 12:00
| Gopalganj-400 | 138 | 02:00 | 130 | 13:00 | Satmasjid | 140 | 04:00 | 128 | 13:00
| Gulshan | 136 | 00:00 | 125 | 12:00 | Savar | 138 | 18:30 | 125 | 12:00
| Halishahar | 136 | 00:00 | 128 | 12:00 | SevenRings | 146 | 04:00 | 132 | 13:00
| Haripur | 135 | 00:00 | 127 | 11:00 | ShahCement | 137 | 01:00 | 126 | 12:00
| HaripurSBU | 135 | 00:00 | 127 | 11:00 | Shahjadpur | 142 | 00:00 | 138 | 08:00
| Hasnabad | 140 | 02:00 | 127 | 13:00 | Shahjibazar | 138 | 00:00 | 131 | 13:00
| Hathazari | 138 | 19:30 | 130 | 12:00 | Shahmirpur | 139 | 12:00 | 130 | 13:00
| Ishurdi | 142 | 00:00 | 135 | 13:00 | Shariatpur | 137 | 00:00 | 129 | 13:00
| Jaldhaka | 133 | 04:00 | 120 | 08:00 | Sherpur | 131 | 18:00 | 117 | 21:00
| Jamalpur | 134 | 18:00 | 121 | 21:00 | Shikalbaha | 125 | 05:00 | 110 | 16:00
| Jashore | 140 | 03:00 | 127 | 13:00 | Shikalbaha-230 | 137 | 03:00 | 130 | 13:00
| Jhenaidah | 139 | 00:00 | 131 | 12:00 | Shitalakhya | 137 | 02:00 | 126 | 12:00
| Jhenaidah-230 | 142 | 02:00 | 131 | 12:00 | Sholosohor | 136 | 02:00 | 130 | 12:00
| Joydebpur | 141 | 01:00 | 128 | 12:00 | Shyampur | 137 | 03:00 | 131 | 11:00
| Joypurhat | 137 | 02:00 | 128 | 12:00 | Shyampur-230 | 140 | 04:00 | 127 | 12:00
| Juldah | 136 | 05:00 | 129 | 11:00 | Siddhirganj | 137 | 00:00 | 127 | 12:00
| Kabirpur | 137 | 04:00 | 122 | 12:00 | Sirajganj | 140 | 04:00 | 131 | 16:00
| Kachua | 134 | 02:00 | 125 | 12:00 | Sonargaon | 135 | 01:00 | 126 | 12:00
| Kaliakoir | 142 | 02:00 | 125 | 12:00 | Sreemongol | 138 | 04:00 | 130 | 15:00
| Kallyanpur | 136 | 00:00 | 126 | 11:00 | Sreepur | 134 | 03:00 | 125 | 13:00
| Kalurghat | 136 | 02:00 | 130 | 12:00 | Srinagar | 137 | 00:00 | 127 | 12:00
| Kamrangirchar | 137 | 01:00 | 125 | 12:00 | SSM | 140 | 00:00 | 132 | 11:00
| Kaptai | 137 | 3:00 | 128 | 12:00 | Sunamganj | 134 | 04:00 | 128 | 13:00
| Kazla | 140 | 04:00 | 123 | 13:00 | Sylhet | 137 | 02:00 | 131 | 13:00
| Keranigonj | 139 | 04:00 | 128 | 12:00 | Sylhet-132 | 135 | 00:00 | 130 | 13:00
| Khagrachori | 136 | 02:00 | 129 | 12:00 | Tangail | 130 | 00:00 | 122 | 13:00
| Khulna | 139 | 04:00 | 128 | 12:00 | Thakurgaon | 136 | 04:00 | 118 | 09:00
| Khulna(S) | 141 | 04:00 | 131 | 12:00 | TK | 136 | 05:00 | 130 | 12:00
| Khulshi | 135 | 00:00 | 128 | 12:00 | Tongi | 140 | 04:00 | 127 | 11:00
| Kishoreganj | 133 | 05:00 | 125 | 13:00 | Ullahpara | 140 | 00:00 | 134 | 18:00
| Kodda | 141 | 05:00 | 119 | 16:00 | Ullon | 136 | 00:00 | 127 | 11:00
| KSRM | 138 | 18:30 | 129 | 12:00 | Uttara | 138 | 02:00 | 123 | 12:00
| Kulaura | 138 | 00:00 | 132 | 13:00 | UttaraNew | 139 | 01:00 | 123 | 17:00
| Kurigram | 132 | 04:00 | 118 | 08:00 | Zigatola | 138 | 02:00 | 127 | 13:00

## L-Curve
Date | 2024-12-17
.
TIME | E-W INT.(Export) | EAST GRID | WEST GRID | TOTAL |  |  | DAILY LOAD CURVE
0:00 | 624 | 4822 | 3538 | 8360 |  |  |  | QF-LDC-11
0:30 | 622 | 4296.5 | 3297.5 | 7594 | Date: | 2024-12-17
1:00 | 620 | 3771 | 3057 | 6828
1:30 | 637.5 | 3654 | 3027.5 | 6681.5
2:00 | 655 | 3537 | 2998 | 6535
2:30 | 633.5 | 3420.5 | 2976.5 | 6397 | [5 empty] | Gen. at Eve. Peak | 10320 | 10320 MW (19:00 )
3:00 | 612 | 3304 | 2955 | 6259 | [6 empty] | 19:00
3:30 | 561 | 3308.5 | 2880 | 6188.5 | [5 empty] | Gen. at Day Peak | 9387 | 9387 MW (12:00 )
4:00 | 510 | 3313 | 2805 | 6118 | [6 empty] | 12:00
4:30 | 522 | 3265 | 2806 | 6071 | [5 empty] | Highest Generation | 10320
5:00 | 534 | 3217 | 2807 | 6024 | [6 empty] | 19:00
5:30 | 495.5 | 3344 | 2870.5 | 6214.5
6:00 | 457 | 3471 | 2934 | 6405
6:30 | 408 | 3719.5 | 3145 | 6864.5
7:00 | 359 | 3968 | 3356 | 7324
7:30 | 329 | 4278.5 | 3555 | 7833.5
8:00 | 299 | 4589 | 3754 | 8343
8:30 | 333.5 | 4671.5 | 3862.5 | 8534
9:00 | 368 | 4754 | 3971 | 8725
9:30 | 475 | 4779 | 3904.5 | 8683.5
10:00 | 582 | 4804 | 3838 | 8642
10:30 | 608.5 | 4826 | 3956.5 | 8782.5
11:00 | 635 | 4848 | 4075 | 8923
11:30 | 636.5 | 4947 | 4208 | 9155
12:00 | 638 | 5046 | 4341 | 9387
12:30 | 609 | 5053.5 | 4522.5 | 9576
13:00 | 580 | 5061 | 4704 | 9765
13:30 | 616.5 | 5019 | 4442.5 | 9461.5
14:00 | 653 | 4977 | 4181 | 9158
14:30 | 646 | 4940 | 4126.5 | 9066.5
15:00 | 639 | 4903 | 4072 | 8975
15:30 | 600 | 4959.5 | 3909 | 8868.5
16:00 | 561 | 5016 | 3746 | 8762
16:30 | 530 | 5079 | 3827.5 | 8906.5
17:00 | 499 | 5142 | 3909 | 9051
17:30 | 501.5 | 5468 | 4160 | 9628
18:00 | 504 | 5794 | 4411 | 10205
18:30 | 522.5 | 5859 | 4403.5 | 10262.5
19:00 | 541 | 5924 | 4396 | 10320
19:30 | 590 | 5721 | 4327 | 10048
20:00 | 625 | 5603 | 4350 | 9953 |  |  |  | Executive Engineer
20:30 | 685.5 | 5497.5 | 4304.5 | 9802 |  |  |  | Network Operation Division
21:00 | 746 | 5392 | 4259 | 9651
21:30 | 686 | 5235 | 4244.5 | 9479.5
22:00 | 626 | 5078 | 4230 | 9308 |  |  |  |  | Page 6 of 7
22:30 | 657 | 5002 | 4040 | 9042
23:00 | 688 | 4926 | 3850 | 8776
23:30 | 656 | 4874 | 3694 | 8568
24:00 | 624 | 4822 | 3538 | 8360
10320 MW (19:00 )
9387 MW (12:00 )

## En-Curve
DAILY ENERGY CURVE
Date | 2024-12-17 |  |  | Energy |  | 205678596
[17 empty] | 2024-12-17 |  |  |  |  | QF-LDC-12
TIME | GAS | HVDC | Nepal | P.GEN(GAS). | P.GEN(HSD) | P.GEN(HFO). | COAL | HYDRO | G.GEN(HSD) | G.GEN(HFO) | TRIPURA | ADANI | SOLAR | WIND | SHORTAGE
0:00 | 3444 | 910 | 0 | 1468 | 0 | 0 | 2037 | 40 | 0 | 0 | 48 | 412 | 0 | 1 | 0
0:30 | 3259.5 | 814 | 0 | 1080.5 | 0 | 0 | 1937.5 | 40 | 0 | 0 | 45 | 413.5 | 0 | 4 | 0 |  |  | Date: | 44181
1:00 | 3075 | 718 | 0 | 693 | 0 | 0 | 1838 | 40 | 0 | 0 | 42 | 415 | 0 | 7 | 0
1:30 | 2890 | 717.5 | 0 | 729 | 0 | 0 | 1837 | 40 | 0 | 0 | 41 | 416.5 | 0 | 10.5 | 0 | [8 empty] | Total Energy | 205.6786 | 205.6786 | Total Energy Gen Total Energy MKWHr Energy Not Served Energy not Served MKWHr Energy Requirement Energy Requirement MKWHr | Total Energy Gen 205.679 MKWHr Energy Not Served 0.000 MKWHr Energy Requirement 205.679 MKWHr
2:00 | 2705 | 717 | 0 | 765 | 0 | 0 | 1836 | 40 | 0 | 0 | 40 | 418 | 0 | 14 | 0 | [8 empty] | Energy not Served | 0 | 0
2:30 | 2630.5 | 717 | 0 | 699 | 0 | 0 | 1838.5 | 40 | 0 | 0 | 40 | 418 | 0 | 14 | 0 | [8 empty] | Energy Requirement | 205.6786 | 205.6786
3:00 | 2556 | 717 | 0 | 633 | 0 | 0 | 1841 | 40 | 0 | 0 | 40 | 418 | 0 | 14 | 0
3:30 | 2558 | 670.5 | 0 | 623 | 0 | 0 | 1822.5 | 40 | 0 | 0 | 43 | 418 | 0 | 13.5 | 0 | [7 empty] | Shortage
4:00 | 2560 | 624 | 0 | 613 | 0 | 0 | 1804 | 40 | 0 | 0 | 46 | 418 | 0 | 13 | 0
4:30 | 2509.5 | 624.5 | 0 | 615 | 0 | 0 | 1808 | 40 | 0 | 0 | 44 | 418 | 0 | 12 | 0
5:00 | 2459 | 625 | 0 | 617 | 0 | 0 | 1812 | 40 | 0 | 0 | 42 | 418 | 0 | 11 | 0
5:30 | 2558.5 | 625 | 0 | 697.5 | 0 | 0 | 1824 | 40 | 0 | 0 | 41 | 418 | 0 | 10.5 | 0
6:00 | 2658 | 625 | 0 | 778 | 0 | 0 | 1836 | 40 | 0 | 0 | 40 | 418 | 0 | 10 | 0
6:30 | 2922.5 | 673 | 0 | 916 | 0 | 0 | 1837 | 40 | 0 | 0 | 41 | 417.5 | 8 | 9.5 | 0 | [6 empty] | Coal
7:00 | 3187 | 721 | 0 | 1054 | 0 | 0 | 1838 | 40 | 0 | 0 | 42 | 417 | 16 | 9 | 0
7:30 | 3278.5 | 815 | 0 | 1239.5 | 0 | 0 | 1908.5 | 40 | 0 | 0 | 45 | 416 | 84.5 | 6.5 | 0 | [5 empty] | Oil
8:00 | 3370 | 909 | 0 | 1425 | 0 | 0 | 1979 | 40 | 0 | 0 | 48 | 415 | 153 | 4 | 0
8:30 | 3340.5 | 908.5 | 0 | 1430 | 0 | 18.5 | 2027 | 40 | 0 | 0 | 48 | 461 | 258.5 | 2 | 0
9:00 | 3311 | 908 | 0 | 1435 | 0 | 37 | 2075 | 40 | 0 | 0 | 48 | 507 | 364 | 0 | 0
9:30 | 3232 | 909 | 0 | 1388.5 | 0 | 58 | 2075 | 40 | 0 | 16 | 49 | 507 | 408.5 | 0.5 | 0
10:00 | 3153 | 910 | 0 | 1342 | 0 | 79 | 2075 | 40 | 0 | 32 | 50 | 507 | 453 | 1 | 0
10:30 | 3235 | 909.5 | 0 | 1341 | 0 | 73 | 2109.5 | 40 | 0 | 32 | 51 | 508.5 | 482.5 | 0.5 | 0
11:00 | 3317 | 909 | 0 | 1340 | 0 | 67 | 2144 | 40 | 0 | 32 | 52 | 510 | 512 | 0 | 0
11:30 | 3345.5 | 909 | 0 | 1409.5 | 0 | 67 | 2224.5 | 40 | 0 | 32 | 53 | 557.5 | 517 | 0 | 0
12:00 | 3374 | 909 | 0 | 1479 | 0 | 67 | 2305 | 40 | 0 | 32 | 54 | 605 | 522 | 0 | 0
12:30 | 3386.5 | 909 | 0 | 1420 | 0 | 76 | 2462.5 | 40 | 0 | 32 | 57 | 682 | 511 | 0 | 0
13:00 | 3399 | 909 | 0 | 1361 | 0 | 85 | 2620 | 40 | 0 | 32 | 60 | 759 | 500 | 0 | 0
13:30 | 3399 | 909 | 0 | 1361 | 0 | 85 | 2620 | 40 | 0 | 32 | 60 | 759 | 500 | 0 | 0
14:00 | 3399 | 909 | 0 | 1361 | 0 | 85 | 2620 | 40 | 0 | 32 | 60 | 759 | 500 | 0 | 0
14:30 | 3285 | 909.5 | 0 | 1373.5 | 0 | 85 | 2476 | 40 | 0 | 24 | 56 | 730.5 | 389 | 1.5 | 0
15:00 | 3171 | 910 | 0 | 1386 | 0 | 85 | 2332 | 40 | 0 | 16 | 52 | 702 | 278 | 3 | 0
15:30 | 3203 | 909.5 | 0 | 1403.5 | 0 | 85 | 2283.5 | 40 | 0 | 16 | 52 | 679 | 195 | 2 | 0
16:00 | 3235 | 909 | 0 | 1421 | 0 | 85 | 2235 | 40 | 0 | 16 | 52 | 656 | 112 | 1 | 0
16:30 | 3231 | 909 | 0 | 1381.5 | 0 | 183.5 | 2337.5 | 40 | 0 | 37.5 | 53 | 674 | 59 | 0.5 | 0
17:00 | 3227 | 909 | 0 | 1342 | 0 | 282 | 2440 | 40 | 0 | 59 | 54 | 692 | 6 | 0 | 0
17:30 | 3339.5 | 909 | 0 | 1266.5 | 0 | 646.5 | 2536.5 | 40 | 0 | 110 | 54 | 720 | 3 | 3 | 0
18:00 | 3452 | 909 | 0 | 1191 | 0 | 1011 | 2633 | 40 | 0 | 161 | 54 | 748 | 0 | 6 | 0
18:30 | 3366 | 909 | 0 | 1235 | 0 | 1118 | 2636.5 | 40 | 0 | 144.5 | 54 | 751 | 0 | 8.5 | 0
19:00 | 3280 | 909 | 0 | 1279 | 0 | 1225 | 2640 | 40 | 0 | 128 | 54 | 754 | 0 | 11 | 0
19:30 | 3314 | 909 | 0 | 1283 | 0 | 981 | 2636 | 40 | 0 | 58 | 56 | 758 | 0 | 13 | 0
20:00 | 3399 | 909 | 0 | 1317 | 0 | 766 | 2645 | 40 | 0 | 58 | 54 | 755 | 0 | 10 | 0
20:30 | 3421 | 909 | 0 | 1332.5 | 0 | 606 | 2641 | 40 | 0 | 37 | 53 | 753.5 | 0 | 9 | 0
21:00 | 3443 | 909 | 0 | 1348 | 0 | 446 | 2637 | 40 | 0 | 16 | 52 | 752 | 0 | 8 | 0
21:30 | 3523 | 909 | 0 | 1334 | 0 | 231.5 | 2615 | 40 | 0 | 16 | 52 | 754 | 0 | 5 | 0
22:00 | 3603 | 909 | 0 | 1320 | 0 | 17 | 2593 | 40 | 0 | 16 | 52 | 756 | 0 | 2 | 0
22:30 | 3552.5 | 909 | 0 | 1338 | 0 | 8.5 | 2424 | 40 | 0 | 8 | 52 | 707.5 | 0 | 2.5 | 0
23:00 | 3502 | 909 | 0 | 1356 | 0 | 0 | 2255 | 40 | 0 | 0 | 52 | 659 | 0 | 3 | 0
23:30 | 3473 | 909.5 | 0 | 1412 | 0 | 0 | 2146 | 40 | 0 | 0 | 50 | 535.5 | 0 | 2 | 0 |  |  | Max Temp. in Dhaka |  | 29.6°C
24:00 | 3444 | 910 | 0 | 1468 | 0 | 0 | 2037 | 40 | 0 | 0 | 48 | 412 | 0 | 1 | 0
Executive Engineer
Network Operation Division
Page 5 of 7
GAS
Oil
HVDC
COAL
HYDRO
SOLAR
Total Energy Gen 205.679 MKWHr Energy Not Served 0.000 MKWHr Energy Requirement 205.679 MKWHr
Note on Y13: Author:

## Generation
2024-12-17
Si No | Unit | 1:00 | 2:00 | 3:00 | 4:00 | 5:00 | 6:00 | 7:00 | 8:00 | 9:00 | 10:00 | 11:00 | 12:00 | 13:00 | 14:00 | 15:00 | 16:00 | 17:00 | 18:00 | 18:30 | 19:00 | 19:30 | 20:00 | 21:00 | 22:00 | 23:00 | 24:00 | KWH
1 | Karnaphuli Hydro PP Unit-1, 2 & 3 | 40 | 40 | 40 | 40 | 40 | 40 | 40 | 40 | 40 | 40 | 40 | 40 | 40 | 40 | 40 | 40 | 40 | 40 |  | 40 | 40 | 40 | 40 | 40 | 40 | 40 | 956160
2 | Karnaphuli Hydro PP Unit-4 & 5
3 | Chattogram TPP-1
4 | Chattogram TPP-2
5 | Raozan 25 MW PP | [26 empty] | 0
| Teknaf 20MW PP (Solartech) | [6 empty] | 2 | 9 | 13 | 16 | 20 | 19 |  | 14 | 6 | 5 | 0 | [9 empty] | 91395
6 | Sikalbaha 225MW CCPP (Gas) | 206 | 187 | 187 | 186 | 187 | 187 | 187 | 228 | 229 | 229 | 227 | 223 | 223 | 206 | 209 | 212 | 226 | 226 |  | 227 | 228 | 228 | 229 | 230 | 226 | 226 | 5034942
7 | Sikalbaha 225MW CCPP(Oil)
8
9 | Sikalbaha 150MW GTPP
10 | Sikalbaha 150MW GTPP(Oil)
Dohazari -Kalaish 100 MW Peaking
12 | Hathazari 100 MW peaking PP | [16 empty] | 10 | 16 | [8 empty] | 49700
| Sikalbaha 105 MW PP (Baraka Sikalbaha) | [16 empty] | 5 | 29 |  | 51 | 17 | [5 empty] | 107891
Daudkandi 200 MW PP (B.Trac)
14 | Titas 50 MW Peaking PP | [17 empty] | 39 |  | 38 | [6 empty] | 65616
15 | 210 MW Siddhirgonj TPP
16 | Siddhirgonj 2*120 MW GTPP
17 | Siddhirganj 335 MW CCPP | 300 | 300 | 250 | 240 | 230 | 230 | 335 | 335 | 335 | 335 | 335 | 331 | 332 | 280 | 329 | 325 | 300 | 328 |  | 333 | 333 | 334 | 335 | 335 | 280 | 280 | 7429421
18 | Kodda 300 MW PP Unit-2 (Summit) | [26 empty] | 0
19 | Ashuganj 195 MW PP (APSCL-United) | 8 | 8 | 8 | 8 | 8 | 8 | 80 | 187 | 185 | 185 | 185 | 185 | 185 | 185 | 184 | 185 | 187 | 187 |  | 187 | 187 | 189 | 189 | 189 | 189 | 189 | 3194909
20 | Ghorasal TPP (Unit-1&2)
21 | Ghorasal Repowered CCPP:Unit-3 (GT
22 | Ghorasal Repowered CCPP Unit-4
23 | Ghorasal TPP Unit-5
24 | Ghorasal 6
25 | Ghorasal 365 MW CCPP Unit-7
26 | SS Power I | 552 | 550 | 550 | 550 | 555 | 551 | 550 | 570 | 660 | 660 | 660 | 660 | 660 | 658 | 658 | 660 | 660 | 662 |  | 660 | 661 | 662 | 660 | 660 | 660 | 633 | 14999998
28 | Ashuganj TPP Unit- 3
29 | Ashuganj TPP Unit- 4
30 | Ashuganj TPP Unit- 5
32 | Ashuganj 50 MW PP | 5 | 5 | 5 | 5 | 5 | 5 | 14 | 44 | 44 | 42 | 43 | 43 | 43 | 42 | 42 | 42 | 42 | 42 |  | 43 | 42 | 43 | 42 | 42 | 42 | 42 | 761328
33 | Ashuganj 225 MW CCPP | [16 empty] | 27 | 38 |  | 51 | 97 | 120 | 121 | 229 | 227 | 228 | 965000
34 | Ashuganj 450 MW CCPP(South)
| Ashuganj 450 MW CCPP(North) | 280 | 280 | 305 | 285 | 295 | 325 | 355 | 335 | 310 | 285 | 350 | 325 | 310 | 340 | 285 | 340 | 300 | 340 |  | 280 | 290 | 295 | 315 | 310 | 290 | 285 | 7712400
Ashuganj 420 MW CCPP(East)
35 | Ashuganj 55 MW PP (Precision)
36 | Chandpur 150 MW CCPP | 100 | 100 | 100 | 100 | 50 | 100 | 111 | 100 | 80 | 75 | 75 | 50 | 50 | 50 | 70 | 50 | 50 | 50 |  | 70 | 50 | 50 | 70 | 50 | 50 | 50 | 1868780
37 | Tongi 80 MW GTPP
38 | Haripur GTPP
39 | Haripur 412 MW CCPP | 390 | 364 | 321 | 303 | 293 | 293 | 339 | 371 | 371 | 371 | 400 | 400 | 400 | 358 | 346 | 382 | 394 | 402 |  | 401 | 402 | 400 | 400 | 400 | 400 | 396 | 8989200
| Meghnaghat Unique power | 350 | 380 | 290 | 280 | 280 | 350 | 350 | 400 | 400 | 400 | 370 | 400 | 400 | 400 | 400 | 400 | 400 | 515 |  | 590 | 584 | 584 | 600 | 600 | 600 | 600 | 10289091
Summit Meghanghat-2 589 MW(Gas)
40 | Meghnaghat 450 MW CCPP(MPL) | [26 empty] | 0
41 | Haripur 360 MW CCPP(HPL)
42 | RPCL 210MW CCPP | 107 | 143 | 112 | 112 | 74 | 73 | 111 | 109 | 138 | 107 | 88 | 135 | 138 | 135 | 128 | 128 | 128 | 119 |  | 119 | 136 | 134 | 131 | 131 | 131 | 133 | 2737920
43 | Sutiakhali 50 MW Solar PP | [6 empty] | 1 | 14 | 30 | 41 | 46 | 48 | 44 | 37 | 22 | 8 | 0 | [9 empty] | 294970
44 | Fenchugonj CCPP Phase-1
45 | Fenchugonj CCPP Phase-2
46 | Shajibazar 330 MW CCPP
47 | Shahjibazar GTPP Unit- 8 & 9 | 20 | 20 | 20 | 20 | 20 | 20 | 20 | 32 | 32 | 31 | 30 | 49 | 56 | 53 | 55 | 54 | 55 | 55 |  | 57 | 56 | 56 | 56 | 56 | 57 | 40 | 956832
48 | Shahjibazar 86 MW PP (Shahjibazar) | 11 | 11 | 11 | 5 | 5 | 5 | 5 | 42 | 42 | 42 | 42 | 86 | 42 | 42 | 42 | 42 | 42 | 42 |  | 42 | 42 | 42 | 42 | 42 | 42 | 42 | 815040
Shahjibazar 100 MW GTPP
49 | Shahjibazar 50MW PP (EPL)
50 | Sylhet 225 MW CCPP | 134 | 134 | 134 | 134 | 134 | 134 | 134 | 134 | 133 | 133 | 133 | 132 | 132 | 131 | 129 | 126 | 127 | 127 |  | 129 | 130 | 132 | 133 | 133 | 134 | 135 | 3176840
51 | Sylhet 20 MW GTPP
52 | Sylhet 50 MW PP (EPL)
53 | Sylhet 10MW PP (Desh)
54 | Hobiganj 11 MW PP Cofidence-E | 2 | 2 | 2 | 2 | 2 | 2 | 2 | 2 | 2 | 2 | 2 | 2 | 2 | 2 | 2 | 2 | 2 | 2 |  | 2 | 2 | 2 | 2 | 2 | 2 | 2 | 54000
55 | Fenchugonj 51 MW PP (Barakatullah)
56 | Shahjahanulla 25 MW PP | 13 | 13 | 13 | 13 | 13 | 13 | 13 | 13 | 13 | 13 | 13 | 13 | 13 | 13 | 13 | 13 | 13 | 13 |  | 13 | 13 | 13 | 13 | 13 | 13 | 13 | 355056
57 | Bibiana-II 341 MW CCPP (Summit) | [21 empty] | 12 | 12 | 26 | 60 | 170 | 242010
| Bibiyana South 400 MW | 316 | 316 | 316 | 316 | 334 | 336 | 352 | 366 | 346 | 346 | 366 | 366 | 340 | 377 | 346 | 382 | 316 | 382 |  | 346 | 346 | 352 | 346 | 346 | 346 | 330 | 8290500
58 | Nababganj 55 MW PP (Southern power ) | [16 empty] | 17 | 17 |  | 17 | [6 empty] | 50213
59 | Tangail Palli Power Gen 22 MW | [8 empty] | 4 | 12 | [7 empty] | 20 |  | 24 | 24 | 6 |  |  |  |  | 93840
60 | Barabkunda 22 MW PP (Regent)
61 | Narshingdi 22 MW PP (Doreen)
62 | Tangail 22 MW PP (Doreen)
63 | Impoprt (Tripura) | 42 | 40 | 40 | 46 | 42 | 40 | 42 | 48 | 48 | 50 | 52 | 54 | 60 | 52 | 52 | 52 | 54 | 54 |  | 54 | 56 | 54 | 52 | 52 | 52 | 48 | 1192230
64 | Malancha, Ctg. EPZ (United) | 7 | 7 | 8 | 4 | 8 | 10 | 14 | 2 | 2 | 2 | 2 | 0 | 0 | 7 | 0 | 0 | 3 | 0 |  | 15 | 24 | 28 | 30 | 27 | 30 | 32 | 263040
65 | Feni 22 MW PP (Doreen)
66 | Feni 11 MW PP (Doreen)
67 | Jangalia 33 MW PP (Summit)
68 | Cumilla 25 MW PP (Summit) | 11 | 11 | 11 | 11 | 11 | 11 | 11 | 11 | 11 | 11 | 11 | 11 | 11 | 11 | 11 | 11 | 9 | 11 |  | 11 | 11 | 11 | 11 | 11 | 11 | 11 | 247120
69 | Summit Ashulia | 8 | 9 | 9 | 10 | 10 | 10 | 10 | 14 | 27 | 26 | 28 | 25 | 22 | 21 | 18 | 26 | 27 | 27 |  | 27 | 27 | 24 | 24 | 21 | 18 | 16 | 463200
70 | Summit Madhabdi | 15 | 15 | 15 | 15 | 15 | 15 | 15 | 15 | 15 | 15 | 15 | 15 | 15 | 15 | 15 | 15 | 15 | 15 |  | 15 | 20 | 23 | 20 | 20 | 20 | 20 | 380520
71 | Maona 33 MW PP(Summit) | 8 | 8 | 8 | 8 | 8 | 8 | 8 |  |  | 10 | 16 | 16 | 17 | 17 | 17 | 17 | 25 | 25 |  | 25 | 25 | 25 | 25 | 22 | 22 | 17 | 373100
72 | Rupganj 33 MW PP(Summit) | 33 | 33 | 33 | 33 | 33 | 33 | 33 | 33 | 33 | 33 | 33 | 33 | 33 | 33 | 33 | 33 | 33 | 33 |  | 33 | 33 | 33 | 33 | 33 | 33 | 33 | 817800
73 | Ghorashal 108 MW PP (Regent)
Feni Lanka Power
| Chowmuhani 113 MW | [16 empty] | 8 | 45 |  | 46 | 46 | 47 | 47 |  |  |  | 220920
| Manikgonj 162MW PP(MPGL) | [16 empty] | 17 | 80 |  | 162 | 162 | 108 | 35 |  |  |  | 455040
77 | Siddhirganj 100 PP(Dutch Bangla)
78 | Gazipur 52 MW PP | [9 empty] | 17 | 17 | 17 | 17 | 17 | 17 | 17 | 25 | 34 |  | 34 | 17 | 17 | 8 |  |  |  | 231840
79 | Kodda 150 MW PP | [9 empty] | 32 | 32 | 32 | 32 | 16 | 16 | 16 | 32 | 48 |  | 16 | 16 | 16 | 16 | 16 |  |  | 316320
80 | Jamalpur 95 MW PP(Powerpac)
81 | Jangalia 52 MW PP (Lakdanavi) | [16 empty] | 3 | 8 | [8 empty] | 17270
| Gazipur 100 MW PP | [8 empty] | 17 | 17 | 17 | 17 | 35 | 35 | 35 | 35 | 50 | 70 |  | 35 | 35 | 35 | 17 | 17 |  |  | 448320
| Kaptai 7 MW Solar PP | [6 empty] | 0 | 1 | 2 | 3 | 4 | 2 | 3 | 3 | 1 | 1 | [10 empty] | 20402
| Jodiac Power | [16 empty] | 12 | 50 |  | 54 | 54 | 54 | 17 |  |  |  | 224120
| Karnaphuli Power Ltd. | [16 empty] | 1 | 27 |  | 17 | [6 empty] | 970177
82 | Madanganj 102 PP(Summit)
83 | Pagla (DPA )
84 | B.Baria (Aggreko) 85MW
85 | Keraniganj 100 MW PP (Powerpac) | [26 empty] | 0
86 | Meghnaghat CCPP ( Summit)
87 | Meghnaghat 100 MW(IEL)
| Meghnaghat 104 MW PP (OPCL) | [17 empty] | 8 | [8 empty] | 22080
88 | Ghorashal 78.5 MW PP(MAX)
90 | Ashuganj 53MW PP (United)
91 | Juldah 100 MW Unit-1 (Acorn)
92 | Fenchuganj 44 MW (Energyprima) | 5 | 5 | 5 | 5 | 5 | 5 | 5 | 5 | 5 | 5 | 5 | 5 | 5 | 5 | 5 | 5 | 5 | 5 |  | 5 | 5 | 20 | 33 | 37 | 37 | 37 | 333288
93 | Ashuganj 51 MW PP (Midland) | 5 | 5 | 5 | 5 | 5 | 5 | 5 | 40 | 51 | 51 | 51 | 51 | 43 | 51 | 43 | 51 | 51 | 51 |  | 51 | 51 | 51 | 51 | 51 | 51 | 51 | 860299
94 | Gagnagar 102 MW PP (Digital Power) | [20 empty] | 8 | 8 | 8 |  |  |  | 21168
95 | Patenga 50MW PP (Baraka) | [21 empty] | 2 | 18 |  |  |  | 36960
96 | Chattogram 108 MW PP (ECPV) | [17 empty] | 28 |  | 32 | [6 empty] | 62400
97 | katpotti 52 MW
98 | Bosila 108 MW PP(CLC)
99 | Madanganj-55 MW PP(Summit)
100 | Manikganj 55 MW PP (Northern) | [9 empty] | 17 | 17 | 17 | 17 | 17 | 17 | 17 | 17 | 17 | [8 empty] | 160572
101 | Kushiara 163 MW CCPP (KP) | 120 | 163 | 120 | 120 | 120 | 163 | 163 | 163 | 163 | 120 | 163 | 163 | 163 | 120 | 163 | 163 | 130 | 163 |  | 163 | 163 | 163 | 163 | 120 | 120 | 120 | 3718472
102 | Sarishabari 3 MW Solar Plant | [6 empty] | 0 | 0 | 1 | 2 | 2 | 2 | 2 | 2 | 1 | 0 | 0 | [9 empty] | 11700
103 | Kamalaghat 54 MW PP(Banco Energy) | [17 empty] | 15 |  | 43 | 17 | 17 |  |  |  |  | 96840
104 | Keranigonj 300 MW PP (APR)
105 | Bramhangoan 100 MW PP (Aggreko)
106 | Mymensingh 200 MW PP (United) | [16 empty] | 16 | 55 |  | 8 | 8 | 8 |  |  |  |  | 88800
112 | Aurahati 100MW PP (Aggreko)
114 | Kodda 149 MW PP Unit-1 (Summit) | [16 empty] | 1 | 23 | [8 empty] | 47808
115 | Juldah 100 MW PP Unit-3 (Acorn) | [16 empty] | 10 | 40 |  | 75 | 36 | 12 |  |  |  |  | 156480
116 | Chandpur 200 MW (Desh energy) | [16 empty] | 4 | 17 | [8 empty] | 36480
117 | Ashuganj 150 MW PP (Midland) | [16 empty] | 6 | 46 |  | 83 | 90 | 90 | 40 |  |  |  | 316145
118 | Bibiyana-III 400 MW CCPP | 302 |  |  | 72 | 50 | 73 | 73 | 70 | 80 | 130 | 127 | 120 | 200 | 260 | 278 | 277 | 277 | 266 |  | 240 | 250 | 247 | 240 | 240 | 240 | 225 | 4152000
| Jamalpur 115 MW PP (United) | [8 empty] | 16 | 16 | 16 | 16 | 16 | 16 | 16 | 16 | 20 | 55 |  | 55 | 55 | 8 |  |  |  |  | 321600
| Anwara 300 MW PP (United) | [16 empty] | 15 | 16 |  | 16 | 16 | 50 | 95 |  |  |  | 255927
| Juldah unit-2 (Acorn) | [16 empty] | 12 | 50 |  | 50 | 50 | 12 |  |  |  |  | 141120
| Anlima Energy Ltd. | [16 empty] | 8 | 45 |  | 97 | 108 | 108 | 53 |  |  |  | 353782
| Bhairob 54.5 MW | [16 empty] | 6 | 17 |  | 27 | [6 empty] | 60840
| Spectra Solar Plant Ltd. | [6 empty] | 1 | 9 | 17 | 24 | 29 | 31 | 30 | 22 | 16 | 7 | 1 | [9 empty] | 181649
| Chandpur 115(Doreen) | [16 empty] | 3 | 27 |  | 60 | 34 | 16 |  |  |  |  | 140160
| Kanchan Purbachal Power Generation Ltd. | [16 empty] | 13 | 34 |  | 36 | 36 | 36 | 36 |  |  |  | 169200
| Mirsharai 150 MW (Oil) | [16 empty] | 17 | 17 |  | 32 | 0 | [5 empty] | 55200
Mirsharai 150 MW (Gas)
| Cox's Bazar Wind | 7 | 14 | 14 | 13 | 11 | 10 | 9 | 4 | 0 | 1 | 0 | 0 | 0 | 0 | 3 | 1 | 0 | 6 |  | 11 | 13 | 10 | 8 | 2 | 3 | 1 | 134880
| Sonagazi 75 MW Solar Plant | [6 empty] | 1 | 25 | 46 | 52 | 31 | 16 | 15 | 24 | 13 | 7 | 0 | [9 empty] | 213900
| Matarbari 2*600 MW (CPGCL) | 374 | 374 | 372 | 372 | 374 | 370 | 372 | 456 | 450 | 450 | 456 | 530 | 575 | 500 | 500 | 500 | 575 | 575 |  | 576 | 575 | 576 | 576 | 575 | 500 | 377 | 11418181
| JERA Meghnaghat Power Limited | [5 empty] | 46 | 205 | 362 | 363 | 355 | 299 | 366 | 340 | 370 | 327 | 353 | 300 | [9 empty] | 3716211
| Sreepur 150 MW | [26 empty] | 0
120
121 | Eastern Zone Total | 3771 | 3537 | 3304 | 3313 | 3217 | 3471 | 3968 | 4589 | 4754 | 4804 | 4848 | 5046 | 5061 | 4977 | 4903 | 5016 | 5142 | 5794 |  | 5924 | 5721 | 5603 | 5392 | 5078 | 4926 | 4822 | 113508613
122
123
124 | Khulna 60MW
manik
125 | Khulna 115 PP MW (KPCL-2)
126 | Khulna 330 MW CCPP (GAS)
127 | Khulna 330 MW CCPP (OIL)
128 | Khulna (Aggreeco) 55MW
Faridpur 50 MW Peaking PP
Khulna 225 MW CCPP
129 | Kulna 225 MW CCPP (GAS)
130 | Rupsha 105 MW PP (Orion rupsha) | [26 empty] | 0
131 | Mongla Orion 100 MW Solar PP | [6 empty] | 3 | 6 | 45 | 23 | 35 | 42 | 70 | 27 | 28 | 7 | 1 | [9 empty] | 324720
132 | Rampal 1320 MW (BIFPCL) | 758 | 757 | 761 | 763 | 763 | 765 | 761 | 796 | 812 | 812 | 880 | 958 | 1230 | 1020 | 1014 | 918 | 1050 | 1241 |  | 1246 | 1244 | 1249 | 1240 | 1200 | 935 | 873 | 22756370
133 | United Payra Power Ltd. | [16 empty] | 5 | 72 |  | 116 | 116 | 116 | 72 |  |  |  | 402000
| Bhola Nutan Biddut BD LTD (GAS) | 180 | 180 | 180 | 180 | 180 | 180 | 220 | 220 | 220 | 180 | 220 | 220 | 180 | 220 | 220 | 220 | 220 | 220 |  | 220 | 220 | 220 | 220 | 220 | 220 | 220 | 5303940
Bhola Nutan Biddut BD LTD (OIL)
Barisal 110 MW PP (Summit )
Barisal GT PP Unit-1& 2
136 | Barisal 307 MW
137 | Barisal 1 MW Solar Plant | [6 empty] | 0 | 0 | 0 | 0 | 0 | 0 | 0 | 0 | 0 | 0 | 0 | [9 empty] | 1832
Bhola 95 MW PP (Aggreko)
140 | Bhola 225 MW CCPP | 100 | 100 | 100 | 100 | 100 | 100 | 130 | 130 | 130 | 80 | 130 | 130 | 80 | [10 empty] | 60 | 67 | 67 | 1546000
141 | Bhola 33 MW PP (Venture) | 7 | 6 | 6 | 6 | 6 | 6 | 7 | 4 | 4 | 2 | 3 | 3 | 3 | 3 | 2 | 2 | 4 | 8 |  | 6 | 7 | 8 | 8 | 8 | 7 | 7 | 126219
142 | Noapara 100 MW PP (Bangla Trac)
143 | Noapara 40 MW PP (Khanjahan Ali)
144 | Gopalganj 100 MW Peaking PP
145 | Bheramara GTPP Unit-3
146 | Madhumati 100 MW PP
| Bheramara HVDC | 718 | 717 | 717 | 624 | 625 | 625 | 721 | 909 | 908 | 910 | 909 | 909 | 909 | 909 | 910 | 909 | 909 | 909 |  | 909 | 909 | 909 | 909 | 909 | 909 | 910 | 20327272
147 | Nepal
148 | Bheramara 410 MW CCPP | 300 | 250 | 200 | 180 | 180 | 230 | 380 | 397 | 350 | 300 | 350 | 410 | 350 | 300 | 410 | 365 | 338 | 350 |  | 312 | 325 | 328 | 312 | 315 | 315 | 315 | 7826400
149 | Payra 1320 MW
150
151 | Barapukuria TPP Unit-1
152 | Barapukuria TPP Unit-2
153 | Barapukuria 275 MW TPP Unit-3 | 154 | 155 | 158 | 119 | 120 | 150 | 155 | 157 | 153 | 153 | 148 | 157 | 155 | 154 | 160 | 157 | 155 | 155 |  | 158 | 156 | 158 | 161 | 158 | 160 | 154 | 3739000
156 | Baghabari 71 MW GTPP | [21 empty] | 50 | 60 | 60 | 55 | 55 | 260000
Baghabari 100 MW GTPP
| Baghabari 50 MW Peaking PP | [26 empty] | 0
| Sirajgonj 6.55 MW Solar | [6 empty] | 0 | 0 | 2 | 3 | 4 | 4 | 3 | 3 | 2 | 0 | 0 | [9 empty] | 25320
157 | Sirajganj 68 MW Solar Park | [6 empty] | 1 | 11 | 30 | 44 | 51 | 51 | 46 | 38 | 24 | 9 | 0 | [9 empty] | 306748
158 | Sirajgonj 225MW CCPP Unit-1 (Gas) | 140 | 140 | 140 | 140 | 140 | 158 | 189 | 214 | 214 | 214 | 180 | 180 | 214 | 170 | 140 | 140 | 200 | 205 |  | 192 | 166 | 165 | 171 | 189 | 180 | 178 | 4317727
Sirajgonj 225MW CCPP Unit-1(Oil)
| Sirajgonj 225 MW CCPP Unit-2 (Gas) | 140 | 140 | 140 | 140 | 140 | 153 | 180 | 207 | 195 | 180 | 180 | 180 | 204 | 190 | 140 | 140 | 143 | 190 |  | 173 | 159 | 159 | 173 | 174 | 159 | 161 | 4318264
159 | Sirajgonj 225 MW CCPP Unit-2 (Oil)
| Sirajgonj 225MW CCPP Unit-3 (Gas) | 140 | 130 | 130 | 130 | 130 | 144 | 180 | 205 | 218 | 180 | 180 | 180 | 209 | 140 | 150 | 150 | 172 | 198 |  | 173 | 165 | 167 | 173 | 173 | 176 | 178 | 4359064
Sirajgonj 225MW CCPP Unit-3 (Oil)
160 | Sirajgonj 400 MW CCPP Unit-4
161 | Sirajgonj 400MW CCPP Unit-4 (Oil)
162 | Bera 70 MW Peaking PP
163 | Bogra 22 MW PP (GBB)
164 | Bogura 20 MW PP (Energyprima)
165 | Ullapara 11 MW PP (Summit) | 5 | 5 | 5 | 5 | 5 | 5 | 5 | 5 | 5 | 5 | 5 | 5 | 5 | 5 | 5 | 5 | 8 | 8 |  | 8 | 8 | 8 | 8 | 8 | 8 | 8 | 155214
166 | Amnura 50 MW PP(Sinha)
167 | Katakhali 50 MW PP (Northern)
168 | Katakhali 50 MW Peaking PP
169 | Santahar 50 MW Peaking PP | [26 empty] | 0
170 | Natore 52 MW PP (Rajlanka) | [16 empty] | 8 | 8 |  | 52 | 52 | 16 |  |  |  |  | 92606
171 | Chapainawabganj 100 MW Peaking PP | [17 empty] | 41 |  | 42 | 42 | 42 |  |  |  |  | 130672
Baghabari 200 MW PP (Paramount)
172 | Bagura 113 MW PP (Confidence)-2 | [26 empty] | 0
173 | Confidence Power Bogura Unit-1 113 MW | [26 empty] | 0
175 | Rangpur 20 MW GTPP
176 | Saidpur 20 MW GTPP
177 | Rangpur 113 MW PP (Confidence) | [26 empty] | 0
178 | Sympa Solar Power 8MW | [6 empty] | 0 | 1 | 2 | 4 | 5 | 5 | 5 | 4 | 3 | 0 | 0 | [9 empty] | 34821
| Energypac Power Venture Thakurgaon Ltd. | [17 empty] | 58 |  | 35 | [6 empty] | 87175
| Intraco Solar 30 MW | [6 empty] | 1 | 8 | 18 | 25 | 29 | 31 | 27 | 23 | 16 | 7 | 1 | [9 empty] | 188741
178 | Adani Power Jharkhanda Ltd | 415 | 418 | 418 | 418 | 418 | 418 | 417 | 415 | 507 | 507 | 510 | 605 | 759 | 757 | 702 | 656 | 692 | 748 |  | 754 | 758 | 755 | 752 | 756 | 659 | 412 | 13872028
| Teesta Solar Limited | [6 empty] | 4 | 48 | 111 | 149 | 175 | 179 | 170 | 143 | 99 | 39 | 3 | [9 empty] | 1116000
179 | Pabna Solar 100 MW | [6 empty] | 2 | 21 | 47 | 67 | 81 | 92 | 85 | 75 | 47 | 22 | 0 | [9 empty] | 551850
| Western Zone Total | 3057 | 2998 | 2955 | 2805 | 2807 | 2934 | 3356 | 3754 | 3971 | 3838 | 4075 | 4341 | 4704 | 4181 | 4072 | 3746 | 3909 | 4411 |  | 4396 | 4327 | 4350 | 4259 | 4230 | 3850 | 3538 | 92169983
[27 empty] | Total | 205678596