## Forecast
[5 empty] | Power Grid Bangladesh PLC. | [10 empty] | QF-LDC-07
|  |  | Report on Forecasted Generation & Demand of National Grid on | [6 empty] | 2024-12-20 | Friday
|  | Date (day): | 2024-12-20 |  | Friday
| Probable Maximum |  | Generation : |  | (a) At Day Peak Hour : | 13238.6 | MW |  |  | (b) At Evening Peak Hour : |  | 13812 | MW
Sl. | [6 empty] | Present | Actual Generation |  | Forecasted Available Gen. on |  | Ev. Peak Gen.Shortage |  | Plants under |  | Probable
No. | Name of the Power Station |  | Fuel | Producer | Installed Capacity |  | Capacity | On | 2024-12-19 | 2024-12-20 | during | for Fuel | for plant. S/D | Shut down (date)/ |  | Start up
[8 empty] | Day Peak | Ev. Peak | Day Peak | Ev. Peak | Limitation | M/C Problem | Remarks |  | Date
[5 empty] | Unit No. X Capacity | MW | MW | MW | MW | MW | MW | MW | MW
1 | Ghorasal Repowered CCPP:Unit-3 (GT |  | Gas | PDB | 1*260 | 260 | 260 | 0 | 0 | 0 | 0 |  | 260 | Under maint.
2 | Ghorasal Repowered CCPP Unit-4 |  | Gas | PDB | 1*210 | 210 | 180 | 0 | 0 | 0 | 0 | 180 |  | Gas shortage
| Ghorasal TPP Unit-5 |  | Gas | PDB | 1*210 | 210 | 190 | 0 | 0 | 0 | 0 | 190 |  | Gas shortage
3 | Ghorasal 365 MW CCPP Unit-7 |  | Gas | PDB | 1*243+1*122 | 365 | 365 | 0 | 0 | 0 | 0 |  | 365 | Air Compressor problem
| Ghorashal 78.5 MW PP(MAX) |  | Gas | QRPP | 2*40 | 0 | 0 | 0 | 0 | 0 | 0 |  |  | Contract Expired
4 | Ghorashal 108 MW PP (Regent) |  | Gas | IPP | 34*3.35 | 108 | 108 | 0 | 0 | 0 | 0 | 108 |  | Gas shortage
5 | Haripur GTPP |  | Gas | PDB | 2*32 | 32 | 20 | 0 | 0 | 0 | 0 |  | 20 | Under maint.
6 | Haripur 412 MW CCPP |  | Gas | EGCB | 1*273+1*139 | 412 | 400 | 401 | 401 | 400 | 400
| Haripur 360 MW CCPP(HPL) |  | Gas | IPP | 1*235+1*125 | 0 | 0 | 0 | 0 | 0 | 0 |  |  | Contract Expired
7 | Meghnaghat 450 MW CCPP(MPL) |  | Gas | IPP | 2*150+1*150 | 450 | 450 | 0 | 0 | 0 | 0 |  | 450 | Under maint. |  | 2024-12-24
| Meghnaghat 100 MW(IEL) |  | HFO | NENP | 12*8.9 | 0 | 0 | 0 | 0 | 0 | 0 |  |  | Contract Expired
8 | Meghnaghat CCPP(Summit) |  | Gas | IPP | 2*110+1*110 | 335 | 335 | 0 | 0 | 0 | 0 | 335 |  | Gas shortage
| Madanganj 102 PP(Summit) |  | HFO | NENP | 6*17 | 0 | 0 | 0 | 0 | 0 | 0 |  |  | Contract Expired
9 | Madanganj-55 MW PP(Summit) |  | HFO | IPP | 3*17.08+1*11.3 | 55 | 55 | 0 | 0 | 55 | 55
10 | Keraniganj 100 MW PP (Powerpac) |  | HFO | NENP | 8*13.45 | 100 | 75 | 0 | 0 | 0 | 0 |  | 75 | Engine problem
11 | Narshingdi 22 MW PP (Doreen) |  | Gas | SIPP, REB | 8*2.90 | 22 | 22 | 0 | 0 | 0 | 0 |  |  | Contract Expired
12 | 210 MW Siddhirgonj TPP |  | Gas | PDB | 1*210 | 210 | 115 | 0 | 0 | 0 | 0 |  | 115 | under maint
13 | Siddhirgonj 2*120 MW GTPP |  | Gas | EGCB | 2*105 | 210 | 210 | 0 | 0 | 0 | 0 | 210 |  | Gas shortage
14 | Siddhirganj 335 MW CCPP |  | Gas | EGCB | 1*217+118 | 335 | 335 | 335 | 334 | 335 | 335
15 | Gagnagar 102 MW PP (Digital Power) |  | HFO | IPP | 12*8.924 | 102 | 102 | 0 | 0 | 0 | 8 | 94 |  | Fuel shortage
16 | Katpotti 52 MW PP (Sinha) |  | HFO | IPP | 7*7.9 | 51 | 0 | 0 | 0 | 0 | 0 |  |  | Contract Expired
17 | Kamalaghat 54 MW PP(Banco Energy) |  | HFO | IPP | 3*18 | 54 | 54 | 0 | 16 | 34 | 54
18 | Kodda 150 MW PP |  | HFO | BPDB-RPCL | 9*17.06 | 149 | 149 | 16 | 48 | 149 | 149
19 | Manikganj 55 MW PP (Northern) |  | HFO | IPP | 3*19.3 | 55 | 55 | 17 | 0 | 55 | 55
20 | Nababganj 55 MW PP (Southern power ) |  | HFO | IPP | 3*19.3 | 55 | 55 | 0 | 0 | 55 | 55
21 | Bosila 108 MW PP(CLC) |  | HFO | IPP | 12*8.775+1*3.5 | 108 | 0 | 0 | 0 | 0 | 0
22 | Summit Power,(Madhabdi+Ashulia) |  | Gas | SIPP,REB | 3*3.67+4*8.73 | 80 | 80 | 41 | 37 | 48 | 48 |  | 32 | Engine problem
23 | Maona 33 MW PP(Summit) |  | Gas | SIPP,REB | 4*8.73 | 33 | 33 | 25 | 25 | 25 | 25 |  | 8 | Engine problem
24 | Rupganj 33 MW PP(Summit) |  | Gas | SIPP,REB | 4*8.73 | 33 | 33 | 29 | 26 | 33 | 33
25 | Gazipur 52 MW PP |  | HFO | RPCL | 6*8.9 | 52 | 52 | 17 | 17 | 34 | 52
26 | Tongi 80 MW GTPP |  | Gas | PDB | 1* 105 | 105 | 105 | 0 | 0 | 0 | 0 | 105 |  | Gas shortage
27 | Kodda 300 MW PP Unit-2 (Summit) |  | HFO | IPP | 18*17.076 | 300 | 300 | 0 | 0 | 300 | 300
| Bramhangoan 100 MW PP (Aggreko) |  | HSD | IPP | 114*0.959 | 0 | 0 | 0 | 0 | 0 | 0 |  |  | Contract Expired
| Aurahati 100MW PP (Aggreko) |  | HSD | IPP | 0.85*23+0.95*91 | 0 | 0 | 0 | 0 | 0 | 0 |  |  | Contract Expired
28 | Kodda 149 MW PP Unit-1 (Summit) |  | HFO | IPP | 8*18.45+8.97 | 149 | 149 | 0 | 14 | 149 | 149
29 | Gazipur 100 MW PP |  | HFO | RPCL | 6*17.5 | 105 | 105 | 35 | 35 | 50 | 105
30 | Meghnaghat 104 MW PP (OPCL) |  | HFO | IPP | 18.5*6 | 104 | 104 | 0 | 0 | 7 | 17 | 87 |  | Fuel shortage
31 | Manikgonj 162MW PP(MPGL) |  | HFO | IPP | 9*18 | 162 | 162 | 164 | 108 | 162 | 162
32 | Spectra Solar Plant Ltd. |  | Solar | IPP | 35 | 35 | 35 | 16 | 0 | 35 | 0
33 | Kanchan Purbachal Power Generation Ltd. |  | HFO | IPP | 18.4*3 | 55 | 55 | 0 | 17 | 36 | 36 | 19 |  | Fuel shortage
34 | Meghnaghat Unique power |  | Gas | IPP | 586 | 584 | 584 | 350 | 280 | 500 | 500 | 84
35 | Summit Meghanghat-2 589 MW(Gas) |  | Gas | IPP | 589 | 583 | 583 | 0 | 0 | 0 | 0 | 583 |  | Gas shortage
| JERA Meghnaghat Power Limited |  | Gas | IPP | 718 | 0 | 0 | 409 | 420 | 330 | 330 |  |  | On test.
| Dhaka area Total |  |  |  |  | 6268 | 5915 | 1855 | 1778 | 2792 | 2868 | 1995 | 1325
36 | Chattogram TPP-1 |  | Gas | PDB | 1*210 | 210 | 180 | 0 | 0 | 0 | 0 |  | 180 | Under maint
| Chattogram TPP-2 |  | Gas | PDB | 1*210 | 210 | 180 | 0 | 0 | 0 | 0 |  | 180 | Under maint
37 | Raozan 25 MW PP |  | HFO | RPCL | 3*8.9 | 25 | 25 | 0 | 0 | 8 | 25
38 | Teknaf 20MW PP (Solartech) |  | Solar | IPP | 20 | 20 | 20 | 20 | 0 | 20 | 0
39 | Patenga 50MW PP (Baraka) |  | HFO | IPP | 8*6.98 | 50 | 50 | 1 | 46 | 50 | 50
40 | Karnaphuli Hydro PP Unit-1,2,3,4, 5 |  | Hydro | PDB | 2*40+3*50 | 230 | 230 | 40 | 40 | 40 | 40 | 190 |  | Low water level
41 | Sikalbaha 225MW CCPP |  | Gas/HSD | PDB | 1*150+1*75 | 225 | 225 | 224 | 225 | 225 | 225
42 | Sikalbaha Peaking GT |  | Gas/HSD | PDB | 1*150 | 150 | 150 | 0 | 0 | 0 | 0 |  | 150 | Under maint
43 | Sikalbaha 105 MW PP (Baraka Sikalbaha) |  | HFO | IPP | 6*17.5 | 105 | 105 | 0 | 0 | 85 | 105
44 | Hathazari 100 MW peaking PP |  | HFO | PDB | 11*8.9 | 98 | 98 | 0 | 0 | 56 | 74 |  | 24 | Engine problem
45 | Dohazari -Kalaish 100 MW Peaking |  | HFO | PDB | 6*17 | 102 | 102 | 0 | 0 | 50 | 50 |  | 52 | Engine problem
| Juldah 100 MW Unit-1 (Acorn) |  | HFO | NENP | 8*13.45 | 0 | 0 | 0 | 0 | 0 | 0 |  |  | Contract Expired
46 | Juldah 100 MW PP Unit-3 (Acorn) |  | HFO | IPP | 8*13.5 | 100 | 100 | 0 | 7 | 100 | 100
| Barabkunda 22 MW PP (Regent) |  | Gas | SIPP, PDB | 8*2.90 | 0 | 0 | 0 | 0 | 0 | 0 |  |  | Contract Expired
* | Malancha, Ctg. EPZ (United) |  | Gas |  | 5*8.73+3*9.34 |  | 0 | 2 | 3 | 20 | 20
47 | Chattogram 108 MW PP (ECPV) |  | HFO | IPP | 16*7 | 108 | 108 | 0 | 0 | 20 | 50 | 58 |  | Fuel shortage
48 | Kaptai 7 MW Solar PP |  | Solar | PDB | 7.4 MW | 7 | 7 | 4 | 0 | 5 | 0
49 | Anwara 300 MW PP (United) |  | HFO | IPP | 17*17+24 | 300 | 300 | 0 | 48 | 50 | 100 | 200 |  | Fuel shortage
50 | Jodiac Power |  | HFO | IPP | 3*18.55+1*3.6 | 54 | 54 | 0 | 54 | 54 | 54
51 | Karnaphuli Power Ltd. |  | HFO | IPP | 18.415*6+6.5 | 110 | 110 | 0 | 0 | 110 | 110
52 | Juldah unit-2 (Acorn) |  | HFO | IPP | 8*13.6 | 100 | 100 | 24 | 36 | 100 | 100
53 | Anlima Energy Ltd. |  | HFO | IPP | 6*21.2 | 116 | 116 | 0 | 32 | 50 | 108
54 | Mirsharai 150 MW |  | HFO | BPDB-RPCL | 18.5*9 | 163 | 163 | 0 | 0 | 17 | 160
55 | SS Power I |  | Coal | IPP | 2*612 | 1224 | 1224 | 660 | 665 | 330 | 330 | 894 |  | Coal shortage
56 | Cox's Bazar Wind |  | Wind | IPP | 66 | 60 | 60 | 6 | 13 | 15 | 38 |  |  | On test.
57 | Matarbari 2*600 MW (CPGCL) |  | Coal | CPGCL | 2*575 | 1150 | 1150 | 502 | 575 | 575 | 575 |  | 575 | Unit-1 Under maint
| Mirsharai 150 MW (Gas) |  | Gas | BPDB-RPCL | 18.5*9 | 0 | 0 | 0 | 0 | 0 | 0 |  |  | On test.
| Chattogram area Total |  |  |  |  | 4917 | 4857 | 1483 | 1744 | 1980 | 2314 | 1342 | 1161
| Ashuganj TPP Unit- 3 |  | Gas | APSCL | 1*150 | 0 | 0 | 0 | 0 | 0 | 0
| Ashuganj TPP Unit- 4 |  | Gas | APSCL | 1*150 | 0 | 0 | 0 | 0 | 0 | 0
| Ashuganj TPP Unit- 5 |  | Gas | APSCL | 1*150 | 0 | 0 | 0 | 0 | 0 | 0
58 | Ashuganj 225 MW CCPP |  | Gas | APSCL | 1*142+1*75 | 221 | 221 | 181 | 200 | 200 | 200 |  |  | FGMO
59 | Ashuganj 450 MW CCPP(North) |  | Gas | APSCL | 1*360 | 360 | 360 | 310 | 335 | 310 | 310 |  |  | FGMO
60 | Ashuganj 450 MW CCPP(South) |  | Gas | APSCL | 1*360 | 360 | 360 | 0 | 0 | 0 | 0 |  | 360 | Under maint.
61 | Ashuganj 420 MW CCPP(East) |  | Gas | APSCL | 284*1+116*1 | 400 | 400 | 0 | 0 | 0 | 0 |  | 400 | Under maint.
62 | Ashuganj 50 MW PP |  | Gas | APSCL | 14*3.968 | 53 | 45 | 43 | 42 | 43 | 43
63 | Ashuganj 55 MW PP (Precision) |  | Gas | NENP | 0 | 55 | 55 | 0 | 0 | 0 | 0 | 55 |  | Gas shortage
64 | Ashuganj 195 MW PP (APSCL-United) |  | Gas | IPP | 20*9.73+1*16 | 195 | 195 | 184 | 185 | 185 | 185
65 | Ashuganj 51 MW PP (Midland) |  | Gas | IPP | 6*9.34 | 51 | 51 | 51 | 51 | 51 | 51
66 | Ashuganj 150 MW PP (Midland) |  | HFO | IPP | 23*7.015 | 150 | 150 | 0 | 33 | 140 | 140 |  | 10 | Engine problem
67 | Titas 50 MW Peaking PP |  | HFO | PDB | 6*8.92 | 52 | 52 | 0 | 0 | 30 | 45 |  | 7 | Engine problem
68 | Chandpur 150 MW CCPP |  | Gas | PDB | 1*106+1*57 | 163 | 163 | 50 | 50 | 50 | 50 | 113 |  | Gas shortage
69 | Chandpur 200 MW (Desh energy) |  | HFO | IPP | 12*18.4 | 200 | 200 | 0 | 0 | 200 | 200
70 | Feni 11 MW PP (Doreen) |  | Gas | SIPP, REB | 4*2.90 | 11 | 11 | 0 | 0 | 0 | 0 |  |  | Contract Expired
** | Impoprt (Tripura) |  |  | Imported power | 0 | 160 | 160 | 54 | 54 | 66 | 70
| Jangalia 33 MW PP (Summit) |  | Gas | SIPP, PDB | 4*8.73 | 0 | 0 | 0 | 0 | 0 | 0 |  |  | Contract Expired
71 | Jangalia 52 MW PP (Lakdanavi) |  | HFO | IPP | 6*8.92 | 52 | 52 | 0 | 0 | 52 | 52
72 | Cumilla 25 MW PP (Summit) |  | Gas | SIPP, REB | 3*3.67+2*6.97 | 25 | 25 | 11 | 11 | 15 | 15 |  | 10 | Engine problem
| Daudkandi 200 MW PP (B.Trac) |  | HSD | IPP | 154*1.4 | 0 | 0 | 0 | 0 | 0 | 0 |  |  | Contract Expired
73 | Feni Lanka Power |  | HFO | IPP | 7*18.415+1*9.78 | 114 | 114 | 0 | 0 | 114 | 114
74 | Chowmuhani 113 MW |  | HFO | IPP | 12*9.78+2*3.1 | 113 | 113 | 0 | 31 | 95 | 100 |  | 13 | Engine problem
75 | Chandpur 115(Doreen) |  | HFO | IPP | 4*18.5+2*22.5 | 115 | 115 | 0 | 13 | 50 | 92 | 23 |  | Fuel shortage
76 | Sonagazi 75 MW Solar Plant |  | Solar | EGCB | 75 | 75 | 75 | 73 | 0 | 70 | 0
| Cumilla Area Total |  |  |  |  | 2925 | 2917 | 957 | 1005 | 1671 | 1667 | 191 | 800
77 | RPCL 210MW CCPP |  | Gas | IPP | 4*35+1*70 | 210 | 202 | 11 | 11 | 11 | 11 | 191 |  | Gas shortage
78 | Jamalpur 95 MW PP(Powerpac) |  | HFO | IPP | 0 | 95 | 0 | 0 | 0 | 0 | 0
79 | Sarishabari 3 MW Solar Plant |  | Solar | IPP | 1*3 | 3 | 3 | 2 | 0 | 1.6 | 0
80 | Mymensingh 200 MW PP (United) |  | HFO | IPP | 9.78*21 | 200 | 200 | 17 | 58 | 96 | 95 | 105 |  | Fuel shortage
81 | Jamalpur 115 MW PP (United) |  | HFO | IPP | 9.78*12 | 115 | 115 | 16 | 55 | 55 | 55 | 60 |  | Fuel shortage
82 | Sutiakhali 50 MW Solar PP |  | Solar | IPP | 50 | 50 | 50 | 45 | 0 | 50 | 0
83 | Tangail Palli Power Gen 22 MW |  | HFO | IPP | 4*6.7 | 22 | 22 | 24 | 6 | 24 | 24
84 | Bhairob 54.5 MW |  | HFO | IPP | 3*18.2 | 54 | 54 | 0 | 15 | 17 | 53
| Sreepur 150 MW |  | HFO | BPDB-RPCL | 150 | 0 | 0 | 0 | 0 | 0 | 0
| Mymensingh Area Total |  |  |  |  | 749 | 646 | 115 | 145 | 254.6 | 238 | 191 | 0
85 | Fenchugonj CCPP Phase-1 |  | Gas | PDB | 2*32+1*33 | 97 | 70 | 30 | 30 | 30 | 30 |  | 40 | Gas shortage
86 | Fenchugonj CCPP Phase-2 |  | Gas | PDB | 2*35+1*35 | 104 | 90 | 0 | 0 | 0 | 0 |  | 90 | Gas shortage
87 | Kushiara 163 MW CCPP (KP) |  | Gas | IPP | 1*109+1*54 | 163 | 163 | 163 | 163 | 163 | 163
88 | Shajibazar 330 MW CCPP |  | Gas | PDB | 3*110 | 330 | 330 | 0 | 0 | 0 | 0 |  | 330 | Under maint.
| Fenchugonj 51 MW PP (Barakatullah) |  | Gas | RPP | 19*2.90 | 0 | 0 | 0 | 0 | 0 | 0 |  |  | Contract Expired
89 | Fenchuganj 44 MW (Energyprima) |  | Gas | NENP | 12*3.3+5*2 | 50 | 50 | 37 | 5 | 5 | 5 | 45 |  | Gas shortage
90 | Hobiganj 11 MW PP Cofidence-E |  | Gas | SIPP, REB | 4*2.90 | 11 | 11 | 2 | 2 | 2 | 2 |  | 9 | Engine problem
91 | Shahjibazar GTPP Unit- 8 & 9 |  | Gas | PDB | 2*35 | 70 | 66 | 55 | 56 | 58 | 58 | 8
92 | Shahjibazar 86 MW PP (Shahjibazar) |  | Gas | RPP | 32*2.90 | 86 | 86 | 84 | 42 | 42 | 42
93 | Shahjibazar 100 MW GTPP |  | Gas | PDB | 1*100 | 100 | 100 | 0 | 0 | 0 | 0
94 | Sylhet 225 MW CCPP |  | Gas | PDB | 1*142+1*89 | 231 | 231 | 210 | 206 | 208 | 208 |  | 23 | machine problem
95 | Sylhet 20 MW GTPP |  | Gas | PDB | 1*20 | 20 | 20 | 0 | 0 | 0 | 0
| Sylhet 50 MW PP (EPL) |  | Gas | NENP | 27*2 | 0 | 0 | 0 | 0 | 0 | 0 |  |  | Contract Expired
96 | Shahjahanulla 25 MW PP |  | Gas | SIPP, REB | 3*9.34 | 25 | 25 | 13 | 13 | 22 | 22 |  | 3 | Engine problem
97 | Bibiana-II 341 MW CCPP (Summit) |  | Gas | IPP | 1*222+1*119 | 341 | 341 | 50 | 300 | 310 | 310 | 31 |  | FGMO
98 | Bibiyana-III 400 MW CCPP |  | Gas | PDB | 285*1+134*1 | 400 | 400 | 232 | 267 | 270 | 270 |  | 130 | machine problem
| Sylhet 10MW PP (Desh) |  | Gas | RPP | 6*1.95 | 0 | 0 | 0 | 0 | 0 | 0 |  |  | Contract Expired
99 | Bibiyana South 400 MW |  | Gas | PDB | 400 MW | 383 | 383 | 400 | 352 | 383 | 383
| Sylhet Area Total |  |  |  |  | 2411 | 2366 | 1276 | 1436 | 1493 | 1493 | 84 | 625
100 | Bheramara GTPP Unit-3 |  | HSD | PDB | 1*20 | 20 | 16 | 0 | 0 | 0 | 0 | 16 |  | Fuel conservation
** | Bheramara (HVDC ) |  | 0 | Imported power | 2*500 | 1000 | 1000 | 902 | 902 | 919 | 919
| Khulna 115 PP MW (KPCL-2) |  | HFO | NENP | 7*17 | 0 | 0 | 0 | 0 | 0 | 0 |  |  | Contract Expired
101 | Faridpur 50 MW Peaking PP |  | HFO | PDB | 8*6.89 | 54 | 54 | 0 | 0 | 20 | 35 |  | 19 | Engine problem
102 | Khulna 225 MW CCPP |  | HSD | NWPGCL | 1*150+1*75 | 230 | 230 | 0 | 0 | 0 | 0 | 230 |  | Fuel shortage
103 | Gopalganj 100 MW Peaking PP |  | HFO | PDB | 16*6.98 | 109 | 109 | 0 | 0 | 34 | 60 |  | 49 | Engine problem
104 | Bheramara 410 MW CCPP |  | Gas | NWPGCL | 1*278+1*132 | 410 | 410 | 340 | 330 | 320 | 340 | 70 |  | Gas shortage
| Noapara 40 MW PP (Khanjahan Ali) |  | HFO | NENP | 5*8.5 | 0 | 0 | 0 | 0 | 0 | 0 |  |  | Contract Expired
| Noapara 100 MW PP (Bangla Trac) |  | HSD | IPP | 70*1.4 | 0 | 0 | 0 | 0 | 0 | 0 |  |  | Contract Expired
105 | Rupsha 105 MW PP (Orion rupsha) |  | HFO | IPP | 6*18.445 | 105 | 105 | 0 | 0 | 0 | 0 | 105 |  | Fuel shortage
106 | Madhumati 100 MW PP |  | HFO | NWPGCL | 6*18 | 105 | 105 | 0 | 0 | 0 | 0 | 105 |  | Fuel shortage
107 | Mongla Orion 100 MW Solar PP |  | Solar | IPP | 100 | 100 | 100 | 75 | 0 | 100 | 0
108 | Khulna 330 MW CCPP (OIL) |  | Gas/HSD | PDB | 1*220+1*110 | 336 | 336 | 0 | 0 | 0 | 0
109 | Rampal 1320 MW (BIFPCL) |  | Coal | NTPC&BPDB | 617*2 | 1234 | 1234 | 1020 | 1250 | 1000 | 1234
| Kulna 225 MW CCPP (GAS) |  | Gas | NWPGCL | 0 | 0 | 0 | 0 | 0 | 0 | 0 |  |  | On test.
** | Nepal |  | 0 | Imported power | 40 | 0 | 0 | 0 | 0 | 0 | 0
| Khulna Area Total |  |  |  |  | 3703 | 3699 | 2337 | 2482 | 2393 | 2588 | 526 | 68
110 | Barisal 110 MW PP (Summit ) |  | HFO | IPP | 7*17.076 | 110 | 110 | 0 | 0 | 0 | 0 | 110 |  | Fuel shortage
111 | Bhola 33 MW PP (Venture) |  | Gas | NENP | 1*34.50 | 40 | 10 | 3 | 7 | 5 | 7
112 | Bhola 225 MW CCPP |  | Gas | PDB | 2*63+1*68 | 194 | 194 | 0 | 67 | 70 | 70 |  | 124 | Machine problem
| Bhola 95 MW PP (Aggreko) |  | Gas | QRPP | 96*1.10 | 0 | 0 | 0 | 0 | 0 | 0 |  |  | Contract Expired
113 | Payra 1320 MW |  | Coal | BCPCL | 2*622 | 1244 | 1244 | 0 | 0 | 0 | 0 |  | 622 | Gopalganj(N)-Payara 400 kV ckt-1 & 2 S/D
114 | Bhola Nutan Biddut BD LTD |  | Gas | IPP | 220 | 220 | 220 | 220 | 220 | 220 | 220
115 | United Payra Power Ltd. |  | HFO | IPP | 8*18.5+1*9.5 | 150 | 150 | 0 | 90 | 54 | 150
116 | Barisal 307 MW |  | Coal | IPP | 307*1 | 307 | 307 | 0 | 0 | 0 | 0 |  |  | Gopalganj(N)-Payara 400 kV ckt-1 & 2 S/D
117 | Barisal 1 MW Solar Plant |  | Solar | PDB | 1 | 1 | 1 | 0 | 0 | 0 | 0
| Barisal Area Total |  |  |  |  | 2266 | 2236 | 223 | 384 | 349 | 447 | 110 | 746
118 | Baghabari 71 MW GTPP |  | Gas | PDB | 1*71 | 71 | 71 | 0 | 0 | 0 | 0 | 71 |  | Gas shortage
| Baghabari 100 MW GTPP |  | Gas | PDB | 1*100 | 100 | 100 | 0 | 0 | 0 | 0 | 100 |  | Gas shortage
119 | Baghabari 50 MW Peaking PP |  | HFO | PDB | 6*8.9 | 52 | 52 | 0 | 0 | 0 | 40 |  | 12 | Engine problem
120 | Bera 70 MW Peaking PP |  | HFO | PDB | 9*8.29 | 71 | 71 | 0 | 0 | 0 | 25 |  | 46 | Engine problem
121 | Amnura 50 MW PP(Sinha) |  | HFO | NENP | 7*7.79 | 50 | 28 | 0 | 0 | 0 | 0
| Katakhali 50 MW PP (Northern) |  | HFO | QRPP | 6*8.9 | 0 | 0 | 0 | 0 | 0 | 0 |  |  | Contract Expired
122 | Katakhali 50 MW Peaking PP |  | HFO | PDB | 6*8.7 | 50 | 50 | 0 | 0 | 26 | 32 |  | 18 | Engine problem
123 | Sirajgonj 225MW CCPP Unit-1 |  | Gas/HSD | NWPGCL | 1*150+1*75 | 210 | 210 | 172 | 174 | 190 | 190 | 20
124 | Sirajgonj 225MW CCPP Unit-2 |  | Gas/HSD | NWPGCL | 1*150+1*75 | 220 | 220 | 157 | 177 | 180 | 180 | 40
125 | Sirajgonj 225MW CCPP Unit-3 |  | Gas/HSD | NWPGCL | 1*141 | 220 | 220 | 190 | 171 | 190 | 190 | 30
126 | Sirajgonj 400 MW CCPP Unit-4 |  | Gas/HSD | IPP, SNWPGCL | 1*282+1*132 | 414 | 414 | 0 | 0 | 0 | 0 |  | 414 | under maint |  | 2025-01-31
127 | Santahar 50 MW Peaking PP |  | HFO | PDB | 6*8.7 | 50 | 50 | 0 | 0 | 24 | 24 |  | 26 | Engine problem
| Bogra 22 MW PP (GBB) |  | Gas | RPP | 0 | 0 | 0 | 0 | 0 | 0 | 0 |  |  | Contract Expired
| Bogura 20 MW PP (Energyprima) |  | Gas | NENP | 5*3.3+5*2 | 0 | 0 | 0 | 0 | 0 | 0 |  |  | Contract Expired
128 | Ullapara 11 MW PP (Summit) |  | Gas | SIPP, REB | 4*2.90 | 11 | 11 | 5 | 5 | 5 | 5 |  | 6 | Engine problem
129 | Natore 52 MW PP (Rajlanka) |  | HFO | IPP | 6*8.92 | 52 | 52 | 0 | 16 | 25 | 52
130 | Chapainawabganj 100 MW Peaking PP |  | HFO | PDB | 12*8.924 | 104 | 104 | 0 | 52 | 53 | 95 |  | 9 | Engine problem
| Baghabari 200 MW PP (Paramount) |  | HSD | IPP | 135*1.6 | 0 | 0 | 0 | 0 | 0 | 0 |  |  | Contract Expired
131 | Bagura 113 MW PP (Confidence)-2 |  | HFO | IPP | 6*18.55+7.2 | 113 | 113 | 0 | 0 | 95 | 113
132 | Confidence Power Bogura Unit-1 113 MW |  | HFO | IPP | 6*18.55 | 113 | 113 | 0 | 0 | 113 | 113
133 | Sirajgonj 6.55 MW Solar |  | Solar | NWPGCL | 1*6 | 6 | 6 | 3 | 0 | 6 | 0
** | Adani Power Jharkhanda Ltd |  | Coal | Imported power | 748*2 | 1496 | 1496 | 514 | 751 | 750 | 750
134 | Sirajganj 68 MW Solar Park |  | Solar | IPP | 68 | 68 | 68 | 51 | 0 | 29 | 0
| Pabna Solar 100 MW |  | Solar | IPP | 100 | 0 | 0 | 94 | 0 | 47 | 0
| Rajshahi Area Total |  |  |  |  | 3471 | 3449 | 1186 | 1346 | 1733 | 1809 | 261 | 531
135 | Barapukuria TPP Unit-1 |  | Coal | PDB | 1*125 | 125 | 85 | 0 | 0 | 0 | 0 |  | 85 | Machine problem
| Barapukuria TPP Unit-2 |  | Coal | PDB | 1*125 | 125 | 85 | 0 | 0 | 0 | 0 |  | 85 | Under maint
136 | Barapukuria 275 MW TPP Unit-3 |  | Coal | PDB | 1*275 | 274 | 274 | 154 | 158 | 160 | 160 |  | 114 | Machine problem
137 | Rangpur 20 MW GTPP |  | HSD | PDB | 1*20 | 20 | 20 | 0 | 0 | 0 | 0 | 20
138 | Saidpur 20 MW GTPP |  | HSD | PDB | 1*20 | 20 | 20 | 0 | 0 | 0 | 0 | 20
139 | Rangpur 113 MW PP (Confidence) |  | HFO | IPP | 9*6.984+7*7.015+3.15*2 | 113 | 113 | 0 | 0 | 90 | 113
140 | Sympa Solar Power 8MW |  | Solar | IPP | 8 MW | 8 | 8 | 5 | 0 | 8 | 0
141 | Energypac Power Venture Thakurgaon Ltd. |  | HFO | IPP | 115 | 115 | 115 | 0 | 35 | 115 | 115
142 | Intraco Solar 30 MW |  | Solar | IPP | 1*30 | 30 | 30 | 31 | 0 | 30 | 0
143 | Teesta Solar Limited |  | Solar | IPP | 16*12.5 | 200 | 200 | 160 | 0 | 170 | 0
| Rangpur Area Total |  |  |  |  | 1030 | 950 | 350 | 193 | 573 | 388 | 40 | 284 | .
| Total |  |  |  |  | 27740 | 27035 | 9782 | 10513 | 13238.6 | 13812 | 4740 | 5540
A. |  | 2024-12-19 | (Yesterday) |  |  |  |  | Thursday
1 | Highest Generation : |  |  | 10513 | MW at | 18:00 | hrs | 11 Evening Peak Hour : | [5 empty] | 18:00 | hrs.
2 | Minimum Generation : |  |  | 7031 | MW at | 5:00 | hrs | 12 Max. Demand (Generation end) at evening peak hour : | [5 empty] | 10513 | MW
3 | Day peak Generation : |  |  | 9782 | MW at | 12:00 | hrs | 13 Max. Demand (Substation end) at evening peak hour : | [5 empty] | 10234.67 | MW
4 | Evening peak Generation : |  |  | 10513 | MW at | 18:00 | hrs | 14 Load Shed (Substation end) at evening peak hour : | [5 empty] | 0 | MW
5 | Total Energy Generation : |  | 210.6065 | MKWHr | By Solar | 3.3749 | MKWHr
| By Gas : | 112.7741 | MKWHr |  | By Oil: | 6.4835 | MKWHr | 15. Area wise Demand (S/S end), Supply (S/S end) & | [5 empty] | 16. Hourly Load Shed during
| By Coal : | 52.4168 | MKWHr |  | By Hydro: | 0.9576 | MKWHr | Load Shed (S/S end) at Evening peak hour in MW : | [5 empty] | Evening Peak hours :
| By Adani: | 12.9211 | MKWHr |  | By Wind: | 0.25728 | MKWHr | Area | Demand | Supply |  | Loadshed |  | Time |  | Loadshed
6 | Generation Shortfall : |  | For Fuel Limitation = |  |  | 4740 | MW | Dhaka | 3930.17 | 3930.17 |  | 0 |  | 18:00 |  | 0
|  |  | For Plants S/D or M/C prob = |  |  | 5540 | MW | Chittagong | 1063.2 | 1063.2 |  | 0 |  | 19:00 |  | 0
|  |  | Total = |  |  | 10280 | MW | Khulna | 1172 | 1172 |  | 0 |  | 19:30 |  | 0
7 | Total Gas Supplied : |  | 885.14 | MMCFD | **Import Adani: | Taka | 85408411.51 | Rajshahi | 992.8 | 992.8 |  | 0 |  | 20:00 |  | 0
8 | Fuel Cost : | i) Gas : |  | 292564535.204 | ii) Oil : | Taka | 118141636.1 | Comilla | 849 | 849 |  | 0 |  | 21:00 |  | 0
|  | iii) Coal : | Taka | 365974497.42 | Total | Taka | 862089080.234 | Mymensingh | 855 | 855 |  | 0 |  | 22:00 |  | 0
9 | Power flow through E-W Interconnectors : |  |  |  | i) Energy | 3671.25 | MKWHr. | Sylhet | 369 | 369 |  | 0 |  | 23:00 |  | 0
| ii) During Peak Demand : |  |  | 504 | MW (W to E) at | 18:00 | hrs | Barisal | 294.5 | 294.5 |  | 0 |  | 24:00 |  | 0
| iii) Maximum : |  |  | 299 | MW at | 8:00 | hrs | Rangpur | 709 | 709 |  | 0
10 | Maximum Temperature in Dhaka was |  |  |  | 27.0°C |  |  | Total | 10234.67 | 10234.67 |  | 0
B. |  | 2024-12-20 | (Today) |  |  |  | Friday |  |  | Probable max. temperature in Dhaka |  |  | 27.0°C
Forecast
1 | Maximum Demand* Evening (Generation end) |  |  |  | 9200 | MW |  | 6 Total Load Shed forecast (Substation end) : |  |  |  |  | 0 | MW
2 | Maximum Generation (Generation end) |  |  |  | 13812 | MW |  | 7 Area wise Load Shed forecast (Substation end) :
3 | Maximum Demand* Day (Generation end) |  |  |  | 8700 | MW
4 | Reserve(Generation end) |  |  |  | 4612 | MW |  | Dhaka | Chittagong | Khulna | Rajshahi | Comilla | Mymensingh | Sylhet | Barisal | Rangpur
5 | Total Energy Generation |  |  |  | 184.3032 | MKWHr |  | MW | MW | MW | MW | MW | MW | MW | MW | MW
6 | Actual Minimum Generation up to 8:00 hrs. |  |  |  | 6989 | MW at | 5:00 | 0 | 0 | 0 | 0 | 0 | 0 | 0 | 0 | 0
* Import Through HVDC C/B Interconnector(India) : |  |  |  |  | i) Energy | 20.2538 | MKWHr. | ii) HVDC Flow at Peak Time |  | 902 | MW at | 18:00 | hrs.
* Import Through Comilla C/B Interconnector : |  |  |  |  | i) Energy | 1.1674 | MKWHr. | iii) Maximum HVDC Flow : |  | 903 | MW at | 20:00 | hrs.
* Import Through HVDC C/B Interconnector(Nepal) : |  |  |  |  | i) Energy | 0 | MKWHr.
*Cost for HVDC, Tripura & Solar energy is not usually included in the total fuel cost.
Water Level of Kaptai Lake at 06:00 hr (ft): |  |  |  |  | (a) Yesterday : | 94.86 |  | (b) Today: | 94.78 |  | (c) Rule Curve: |  | 104.2
|  |  |  | Sub Divisional Engineer | [6 empty] | Executive Engineer
|  |  |  | Network Operation Division | [6 empty] | Network Operation Division

## YesterdayGen
2024-12-19 | [21 empty] | BR
Plant Name | Ghorasal TPP (Unit-1&2) | Ghorasal Repowered CCPP:Unit-3 (GT | Ghorasal Repowered CCPP Unit-4 | Ghorasal TPP Unit-5 | Ghorasal 365 MW CCPP Unit-7 | Ghorashal 108 MW PP (Regent) | Ghorashal 78.5 MW PP(MAX) | Haripur 412 MW CCPP | Haripur 360 MW CCPP(HPL) | Plant Removed | Haripur GTPP | Meghnaghat 450 MW CCPP(MPL) | Meghnaghat CCPP(Summit) | Meghnaghat 100 MW(IEL) | Madanganj 102 PP(Summit) | Madanganj-55 MW PP(Summit) | Siddhirganj 335 MW CCPP | 210 MW Siddhirgonj TPP | Siddhirgonj 2*120 MW GTPP | Siddhirganj 100 PP(Dutch Bangla) | Gagnagar 102 MW PP (Digital Power) | Kodda 150 MW PP | Keraniganj 100 MW PP (Powerpac) | Bosila 108 MW PP(CLC) | Pagla (DPA ) | Katpotti 52 MW PP (Sinha) | Kamalaghat 54 MW PP(Banco Energy) | Manikganj 55 MW PP (Northern) | Nababganj 55 MW PP (Southern power ) | Narshingdi 22 MW PP (Doreen) | Summit Ashulia | Summit Madhabdi | Maona 33 MW PP(Summit) | Rupganj 33 MW PP(Summit) | Gazipur 52 MW PP | Tongi 80 MW GTPP | Karnaphuli Hydro PP Unit-1, 2 & 3 | Karnaphuli Hydro PP Unit-4 & 5 | Chattogram TPP-1 | Chattogram TPP-2 | Raozan 25 MW PP | Sikalbaha 225MW CCPP (Gas) | Sikalbaha 225MW CCPP(Oil) | Sikalbaha 150MW GTPP | Sikalbaha 150MW GTPP(Oil) | Plant Removed | Tangail Palli Power Gen 22 MW | Hathazari 100 MW peaking PP | Dohazari -Kalaish 100 MW Peaking | Juldah 100 MW Unit-1 (Acorn) | Chattogram 108 MW PP (ECPV) | Patenga 50MW PP (Baraka) | Barabkunda 22 MW PP (Regent) | Malancha, Ctg. EPZ (United) | Ashuganj TPP Unit- 3 | Ashuganj TPP Unit- 4 | Ashuganj TPP Unit- 5 | Ashuganj 450 MW CCPP(North) | Ashuganj 450 MW CCPP(South) | Ashuganj 225 MW CCPP | Ashuganj 195 MW PP (APSCL-United) | Chandpur 150 MW CCPP | Ashuganj 50 MW PP | Ashuganj 55 MW PP (Precision) | Ashuganj 53MW PP (United) | Ashuganj 51 MW PP (Midland) | B.Baria (Aggreko) 85MW | Titas 50 MW Peaking PP | Jangalia 52 MW PP (Lakdanavi) | Feni 22 MW PP (Doreen) | Feni 11 MW PP (Doreen) | Jangalia 33 MW PP (Summit) | Cumilla 25 MW PP (Summit) | Impoprt (Tripura) | RPCL 210MW CCPP | Jamalpur 95 MW PP(Powerpac) | Tangail 22 MW PP (Doreen) | Sarishabari 3 MW Solar Plant | Fenchugonj CCPP Phase-1 | Fenchugonj CCPP Phase-2 | Fenchugonj 51 MW PP (Barakatullah) | Fenchuganj 44 MW (Energyprima) | Kushiara 163 MW CCPP (KP) | Shajibazar 330 MW CCPP | Shahjibazar GTPP Unit- 8 & 9 | Shahjibazar 86 MW PP (Shahjibazar) | Shahjibazar 50MW PP (EPL) | Sylhet 225 MW CCPP | Sylhet 20 MW GTPP | Sylhet 50 MW PP (EPL) | Sylhet 10MW PP (Desh) | Bibiana-II 341 MW CCPP (Summit) | Shahjahanulla 25 MW PP | Hobiganj 11 MW PP Cofidence-E | Daudkandi 200 MW PP (B.Trac) | Kodda 300 MW PP Unit-2 (Summit) | Keranigonj 300 MW PP (APR) | Bramhangoan 100 MW PP (Aggreko) | Mymensingh 200 MW PP (United) | Aurahati 100MW PP (Aggreko) | Kodda 149 MW PP Unit-1 (Summit) | Teknaf 20MW PP (Solartech) | Juldah 100 MW PP Unit-3 (Acorn) | Chandpur 200 MW (Desh energy) | Ashuganj 150 MW PP (Midland) | Bibiyana-III 400 MW CCPP | Jamalpur 115 MW PP (United) | Gazipur 100 MW PP | Sikalbaha 105 MW PP (Baraka Sikalbaha) | Kaptai 7 MW Solar PP | Anwara 300 MW PP (United) | Jodiac Power | Karnaphuli Power Ltd. | Feni Lanka Power | Chowmuhani 113 MW | Juldah unit-2 (Acorn) | Bibiyana South 400 MW | Meghnaghat 104 MW PP (OPCL) | Sutiakhali 50 MW Solar PP | Manikgonj 162MW PP(MPGL) | Anlima Energy Ltd. | Shahjibazar 100 MW GTPP | Bhairob 54.5 MW | Spectra Solar Plant Ltd. | Chandpur 115(Doreen) | Kanchan Purbachal Power Generation Ltd. | Ashuganj 420 MW CCPP(East) | Mirsharai 150 MW (Oil) | Mirsharai 150 MW (Gas) | SS Power I | Cox's Bazar Wind | Matarbari 2*600 MW (CPGCL) | Meghnaghat Unique power | Summit Meghanghat-2 589 MW(Gas) | Sonagazi 75 MW Solar Plant | JERA Meghnaghat Power Limited | Sreepur 150 MW | EasternBlank | Bheramara (HVDC ) | Bheramara GTPP Unit-3 | Bheramara 410 MW CCPP | Khulna 115 MW PP (KPCL-1 & 3) | Khulna 115 PP MW (KPCL-2) | Khulna 225 MW CCPP | Khulna 60MW | Khulna (Aggreeco) 55MW | Faridpur 50 MW Peaking PP | Gopalganj 100 MW Peaking PP | Noapara 40 MW PP (Khanjahan Ali) | Bhola 225 MW CCPP | Bhola 33 MW PP (Venture) | Barisal 110 MW PP (Summit ) | Barisal GT PP Unit-1& 2 | Baghabari 100 MW GTPP | Baghabari 71 MW GTPP | Baghabari 50 MW Peaking PP | Bera 70 MW Peaking PP | Chapainawabganj 100 MW Peaking PP | Amnura 50 MW PP(Sinha) | Katakhali 50 MW PP (Northern) | Katakhali 50 MW Peaking PP | Natore 52 MW PP (Rajlanka) | Santahar 50 MW Peaking PP | Bogra 22 MW PP (GBB) | Bogura 20 MW PP (Energyprima) | Ullapara 11 MW PP (Summit) | Barapukuria TPP Unit-1 | Barapukuria TPP Unit-2 | Barapukuria 275 MW TPP Unit-3 | Rangpur 20 MW GTPP | Saidpur 20 MW GTPP | Sirajgonj 225MW CCPP Unit-1 (Gas) | Sirajgonj 225MW CCPP Unit-1(Oil) | Sirajgonj 225 MW CCPP Unit-2 (Gas) | Sirajgonj 225 MW CCPP Unit-2 (Oil) | Bhola 95 MW PP (Aggreko) | Noapara 100 MW PP (Bangla Trac) | Sirajgonj 225MW CCPP Unit-3 (Gas) | Sirajgonj 225MW CCPP Unit-3 (Oil) | Sirajgonj 400 MW CCPP Unit-4 | Rupsha 105 MW PP (Orion rupsha) | Baghabari 200 MW PP (Paramount) | Bagura 113 MW PP (Confidence)-2 | Madhumati 100 MW PP | Rangpur 113 MW PP (Confidence) | Sirajgonj 400MW CCPP Unit-4 (Oil) | Sympa Solar Power 8MW | Confidence Power Bogura Unit-1 113 MW | Payra 1320 MW | Bhola Nutan Biddut BD LTD (GAS) | Bhola Nutan Biddut BD LTD (OIL) | United Payra Power Ltd. | Sirajgonj 6.55 MW Solar | Mongla Orion 100 MW Solar PP | Energypac Power Venture Thakurgaon Ltd. | Khulna 330 MW CCPP (OIL) | Khulna 330 MW CCPP (GAS) | Rampal 1320 MW (BIFPCL) | Intraco Solar 30 MW | Barisal 307 MW | Adani Power Jharkhanda Ltd | Teesta Solar Limited | Kulna 225 MW CCPP (GAS) | Barisal 1 MW Solar Plant | Sirajganj 68 MW Solar Park | Pabna Solar 100 MW | Nepal | WesternBlank | Eastern Grid Total | Western Grid Total | Total (MW) | Gas (Public) | HVDC | Nepal | Gas (Private) | HSD (Private) | HFO (Private) | Coal | Hydro | HSD (Public) | HFO (Public) | Tripura | Adani | Solar | Wind | Shortage | Water Level
1:00 | 0 | 0 | 0 | 0 | 0 | 0 | 0 | 365 | 0 |  | 0 | 0 | 0 | 0 | 0 | 0 | 280 | 0 | 0 | 0 | 0 | 0 | 0 | 0 | 0 | 0 | 0 | 0 | 0 | 0 | 15 | 20 | 17 | 33 | 0 | 0 | 40 | 0 | 0 | 0 | 0 | 232 | 0 | 0 | 0 |  | 0 | 0 | 0 | 0 | 0 | 0 | 0 | 35 | 0 | 0 | 0 | 315 | 0 | 185 | 168 | 50 | 43 | 0 | 0 | 51 | 0 | 0 | 0 | 0 | 0 | 0 | 11 | 44 | 60 | 0 | 0 | 0 | 30 | 0 | 0 | 34 | 163 | 0 | 58 | 84 | 0 | 120 | 0 | 0 | 0 | 0 | 13 | 2 | 0 | 0 | 0 | 0 | 0 | 0 | 0 | 0 | 0 | 0 | 0 | 242 | 0 | 0 | 0 | 0 | 0 | 0 | 0 | 0 | 0 | 0 | 346 | 0 | 0 | 0 | 0 | 0 | 0 | 0 | 0 | 0 | 0 | 0 | 0 | 555 | 31 | 452 | 450 | 0 | 0 | 300 | 0 |  | 727 | 0 | 300 | 0 | 0 | 0 | 0 | 0 | 0 | 0 | 0 | 0 | 7 | 0 | 0 | 0 | 45 | 0 | 0 | 0 | 0 | 0 | 0 | 0 | 0 | 0 | 0 | 5 | 0 | 0 | 156 | 0 | 0 | 160 | 0 | 166 | 0 | 0 | 0 | 164 | 0 | 0 | 0 | 0 | 0 | 0 | 0 | 0 | 0 | 0 | 0 | 220 | 0 | 0 | 0 | 0 | 0 | 0 | 0 | 777 | 0 | 0 | 410 | 0 | 0 | 0 | 0 | 0 | 0 |  | 4844 | 3137 | 7981 | 3277 | 727 | 0 | 1512 | 0 | 0 | 1940 | 40 | 0 | 0 | 44 | 410 | 0 | 31 | 0 | 94.87
2:00 | 0 | 0 | 0 | 0 | 0 | 0 | 0 | 328 | 0 |  | 0 | 0 | 0 | 0 | 0 | 0 | 280 | 0 | 0 | 0 | 0 | 0 | 0 | 0 | 0 | 0 | 0 | 0 | 0 | 0 | 16 | 20 | 17 | 33 | 0 | 0 | 40 | 0 | 0 | 0 | 0 | 203 | 0 | 0 | 0 |  | 0 | 0 | 0 | 0 | 0 | 0 | 0 | 30 | 0 | 0 | 0 | 330 | 0 | 190 | 16 | 50 | 43 | 0 | 0 | 5 | 0 | 0 | 0 | 0 | 0 | 0 | 11 | 44 | 60 | 0 | 0 | 0 | 30 | 0 | 0 | 37 | 120 | 0 | 40 | 84 | 0 | 200 | 0 | 0 | 0 | 0 | 13 | 2 | 0 | 0 | 0 | 0 | 0 | 0 | 0 | 0 | 0 | 0 | 0 | 249 | 0 | 0 | 0 | 0 | 0 | 0 | 0 | 0 | 0 | 0 | 346 | 0 | 0 | 0 | 0 | 0 | 0 | 0 | 0 | 0 | 0 | 0 | 0 | 555 | 16 | 379 | 400 | 0 | 0 | 299 | 0 |  | 713 | 0 | 300 | 0 | 0 | 0 | 0 | 0 | 0 | 0 | 0 | 0 | 7 | 0 | 0 | 0 | 45 | 0 | 0 | 0 | 0 | 0 | 0 | 0 | 0 | 0 | 0 | 5 | 0 | 0 | 152 | 0 | 0 | 167 | 0 | 161 | 0 | 0 | 0 | 169 | 0 | 0 | 0 | 0 | 0 | 0 | 0 | 0 | 0 | 0 | 0 | 220 | 0 | 0 | 0 | 0 | 0 | 0 | 0 | 764 | 0 | 0 | 411 | 0 | 0 | 0 | 0 | 0 | 0 |  | 4486 | 3114 | 7600 | 3308 | 713 | 0 | 1218 | 0 | 0 | 1850 | 40 | 0 | 0 | 44 | 411 | 0 | 16 | 0 | 94.87
3:00 | 0 | 0 | 0 | 0 | 0 | 0 | 0 | 323 | 0 |  | 0 | 0 | 0 | 0 | 0 | 0 | 280 | 0 | 0 | 0 | 0 | 0 | 0 | 0 | 0 | 0 | 0 | 0 | 0 | 0 | 16 | 20 | 17 | 33 | 0 | 0 | 40 | 0 | 0 | 0 | 0 | 183 | 0 | 0 | 0 |  | 0 | 0 | 0 | 0 | 0 | 0 | 0 | 38 | 0 | 0 | 0 | 295 | 0 | 184 | 8 | 50 | 5 | 0 | 0 | 5 | 0 | 0 | 0 | 0 | 0 | 0 | 11 | 42 | 61 | 0 | 0 | 0 | 30 | 0 | 0 | 5 | 120 | 0 | 40 | 5 | 0 | 200 | 0 | 0 | 0 | 0 | 13 | 2 | 0 | 0 | 0 | 0 | 0 | 0 | 0 | 0 | 0 | 0 | 0 | 253 | 0 | 0 | 0 | 0 | 0 | 0 | 0 | 0 | 0 | 0 | 320 | 0 | 0 | 0 | 0 | 0 | 0 | 0 | 0 | 0 | 0 | 0 | 0 | 556 | 18 | 378 | 400 | 0 | 0 | 287 | 0 |  | 714 | 0 | 300 | 0 | 0 | 0 | 0 | 0 | 0 | 0 | 0 | 0 | 6 | 0 | 0 | 0 | 45 | 0 | 0 | 0 | 0 | 0 | 0 | 0 | 0 | 0 | 0 | 5 | 0 | 0 | 154 | 0 | 0 | 156 | 0 | 161 | 0 | 0 | 0 | 153 | 0 | 0 | 0 | 0 | 0 | 0 | 0 | 0 | 0 | 0 | 0 | 220 | 0 | 0 | 0 | 0 | 0 | 0 | 0 | 765 | 0 | 0 | 410 | 0 | 0 | 0 | 0 | 0 | 0 |  | 4238 | 3089 | 7327 | 3156 | 714 | 0 | 1094 | 0 | 0 | 1853 | 40 | 0 | 0 | 42 | 410 | 0 | 18 | 0 | 94.86
4:00 | 0 | 0 | 0 | 0 | 0 | 0 | 0 | 320 | 0 |  | 0 | 0 | 0 | 0 | 0 | 0 | 250 | 0 | 0 | 0 | 0 | 0 | 0 | 0 | 0 | 0 | 0 | 0 | 0 | 0 | 16 | 20 | 17 | 33 | 0 | 0 | 40 | 0 | 0 | 0 | 0 | 183 | 0 | 0 | 0 |  | 0 | 0 | 0 | 0 | 0 | 0 | 0 | 40 | 0 | 0 | 0 | 305 | 0 | 183 | 8 | 50 | 5 | 0 | 0 | 5 | 0 | 0 | 0 | 0 | 0 | 0 | 11 | 50 | 62 | 0 | 0 | 0 | 30 | 0 | 0 | 5 | 120 | 0 | 40 | 5 | 0 | 200 | 0 | 0 | 0 | 0 | 13 | 2 | 0 | 0 | 0 | 0 | 0 | 0 | 0 | 0 | 0 | 0 | 0 | 182 | 0 | 0 | 0 | 0 | 0 | 0 | 0 | 0 | 0 | 0 | 320 | 0 | 0 | 0 | 0 | 0 | 0 | 0 | 0 | 0 | 0 | 0 | 0 | 551 | 18 | 379 | 400 | 0 | 0 | 288 | 0 |  | 619 | 0 | 300 | 0 | 0 | 0 | 0 | 0 | 0 | 0 | 0 | 0 | 6 | 0 | 0 | 0 | 45 | 0 | 0 | 0 | 0 | 0 | 0 | 0 | 0 | 0 | 0 | 5 | 0 | 0 | 152 | 0 | 0 | 155 | 0 | 159 | 0 | 0 | 0 | 151 | 0 | 0 | 0 | 0 | 0 | 0 | 0 | 0 | 0 | 0 | 0 | 220 | 0 | 0 | 0 | 0 | 0 | 0 | 0 | 768 | 0 | 0 | 412 | 0 | 0 | 0 | 0 | 0 | 0 |  | 4151 | 2992 | 7143 | 3057 | 619 | 0 | 1097 | 0 | 0 | 1850 | 40 | 0 | 0 | 50 | 412 | 0 | 18 | 0 | 94.86
5:00 | 0 | 0 | 0 | 0 | 0 | 0 | 0 | 320 | 0 |  | 0 | 0 | 0 | 0 | 0 | 0 | 250 | 0 | 0 | 0 | 0 | 0 | 0 | 0 | 0 | 0 | 0 | 0 | 0 | 0 | 16 | 20 | 17 | 28 | 0 | 0 | 40 | 0 | 0 | 0 | 0 | 183 | 0 | 0 | 0 |  | 0 | 0 | 0 | 0 | 0 | 0 | 0 | 40 | 0 | 0 | 0 | 300 | 0 | 182 | 8 | 50 | 5 | 0 | 0 | 5 | 0 | 0 | 0 | 0 | 0 | 0 | 11 | 46 | 63 | 0 | 0 | 0 | 30 | 0 | 0 | 5 | 120 | 0 | 40 | 5 | 0 | 200 | 0 | 0 | 0 | 0 | 13 | 2 | 0 | 0 | 0 | 0 | 0 | 0 | 0 | 0 | 0 | 0 | 0 | 192 | 0 | 0 | 0 | 0 | 0 | 0 | 0 | 0 | 0 | 0 | 320 | 0 | 0 | 0 | 0 | 0 | 0 | 0 | 0 | 0 | 0 | 0 | 0 | 550 | 23 | 376 | 350 | 0 | 0 | 288 | 0 |  | 619 | 0 | 250 | 0 | 0 | 0 | 0 | 0 | 0 | 0 | 0 | 0 | 6 | 0 | 0 | 0 | 45 | 0 | 0 | 0 | 0 | 0 | 0 | 0 | 0 | 0 | 0 | 5 | 0 | 0 | 153 | 0 | 0 | 152 | 0 | 156 | 0 | 0 | 0 | 148 | 0 | 0 | 0 | 0 | 0 | 0 | 0 | 0 | 0 | 0 | 0 | 220 | 0 | 0 | 0 | 0 | 0 | 0 | 0 | 767 | 0 | 0 | 412 | 0 | 0 | 0 | 0 | 0 | 0 |  | 4098 | 2933 | 7031 | 2998 | 619 | 0 | 1047 | 0 | 0 | 1846 | 40 | 0 | 0 | 46 | 412 | 0 | 23 | 0 | 94.86
6:00 | 0 | 0 | 0 | 0 | 0 | 0 | 0 | 320 | 0 |  | 0 | 0 | 0 | 0 | 0 | 0 | 250 | 0 | 0 | 0 | 0 | 0 | 0 | 0 | 0 | 0 | 0 | 0 | 0 | 0 | 16 | 20 | 17 | 33 | 0 | 0 | 40 | 0 | 0 | 0 | 0 | 183 | 0 | 0 | 0 |  | 4 | 0 | 0 | 0 | 0 | 0 | 0 | 40 | 0 | 0 | 0 | 310 | 0 | 182 | 65 | 50 | 43 | 0 | 0 | 15 | 0 | 0 | 0 | 0 | 0 | 0 | 11 | 48 | 62 | 0 | 0 | 0 | 30 | 0 | 0 | 16 | 120 | 0 | 59 | 85 | 0 | 200 | 0 | 0 | 0 | 0 | 13 | 2 | 0 | 0 | 0 | 0 | 0 | 0 | 0 | 0 | 0 | 0 | 0 | 221 | 0 | 0 | 0 | 0 | 0 | 0 | 0 | 0 | 0 | 0 | 336 | 0 | 0 | 0 | 0 | 0 | 0 | 0 | 0 | 0 | 0 | 0 | 0 | 588 | 15 | 400 | 350 | 0 | 0 | 254 | 0 |  | 618 | 0 | 320 | 0 | 0 | 0 | 0 | 0 | 0 | 0 | 0 | 0 | 6 | 0 | 0 | 0 | 45 | 0 | 0 | 0 | 0 | 0 | 0 | 0 | 0 | 0 | 0 | 5 | 0 | 0 | 153 | 0 | 0 | 168 | 0 | 170 | 0 | 0 | 0 | 165 | 0 | 0 | 0 | 0 | 0 | 0 | 0 | 0 | 0 | 0 | 0 | 220 | 0 | 0 | 0 | 0 | 0 | 0 | 0 | 821 | 0 | 0 | 412 | 0 | 0 | 0 | 0 | 0 | 0 |  | 4398 | 3103 | 7501 | 3231 | 618 | 0 | 1171 | 0 | 4 | 1962 | 40 | 0 | 0 | 48 | 412 | 0 | 15 | 0 | 94.86
7:00 | 0 | 0 | 0 | 0 | 0 | 0 | 0 | 307 | 0 |  | 0 | 0 | 0 | 0 | 0 | 0 | 335 | 0 | 0 | 0 | 0 | 8 | 0 | 0 | 0 | 0 | 0 | 0 | 0 | 0 | 18 | 20 | 17 | 33 | 0 | 0 | 40 | 0 | 0 | 0 | 0 | 228 | 0 | 0 | 0 |  | 14 | 0 | 0 | 0 | 0 | 0 | 0 | 38 | 0 | 0 | 0 | 325 | 0 | 192 | 130 | 50 | 43 | 0 | 0 | 51 | 0 | 0 | 0 | 0 | 0 | 0 | 11 | 44 | 33 | 0 | 0 | 0 | 30 | 0 | 0 | 36 | 163 | 0 | 58 | 86 | 0 | 200 | 0 | 0 | 0 | 0 | 13 | 2 | 0 | 0 | 0 | 0 | 3 | 0 | 0 | 2 | 0 | 0 | 0 | 250 | 2 | 0 | 0 | 0 | 0 | 0 | 0 | 0 | 0 | 0 | 336 | 0 | 1 | 17 | 0 | 0 | 0 | 2 | 0 | 0 | 0 | 0 | 0 | 660 | 1 | 451 | 400 | 0 | 4 | 0 | 0 |  | 713 | 0 | 320 | 0 | 0 | 0 | 0 | 0 | 0 | 0 | 0 | 0 | 5 | 0 | 0 | 0 | 45 | 0 | 0 | 0 | 0 | 0 | 0 | 0 | 0 | 0 | 0 | 5 | 0 | 0 | 152 | 0 | 0 | 186 | 0 | 187 | 0 | 0 | 0 | 192 | 0 | 0 | 0 | 0 | 0 | 0 | 0 | 0 | 0 | 0 | 0 | 220 | 0 | 0 | 0 | 3 | 0 | 0 | 0 | 829 | 0 | 0 | 458 | 2 | 0 | 0 | 0 | 1 | 0 |  | 4654 | 3318 | 7972 | 3436 | 713 | 0 | 1129 | 0 | 36 | 2092 | 40 | 0 | 8 | 44 | 458 | 15 | 1 | 0 | 94.85
8:00 | 0 | 0 | 0 | 0 | 0 | 0 | 0 | 302 | 0 |  | 0 | 0 | 0 | 0 | 0 | 0 | 335 | 0 | 0 | 0 | 0 | 16 | 0 | 0 | 0 | 0 | 0 | 0 | 0 | 0 | 0 | 20 | 17 | 33 | 8 | 0 | 40 | 0 | 0 | 0 | 0 | 229 | 0 | 0 | 0 |  | 24 | 0 | 0 | 0 | 0 | 0 | 0 | 8 | 0 | 0 | 0 | 335 | 0 | 197 | 185 | 50 | 43 | 0 | 0 | 51 | 0 | 0 | 0 | 0 | 0 | 0 | 11 | 50 | 34 | 0 | 0 | 0 | 30 | 0 | 0 | 37 | 163 | 0 | 57 | 86 | 0 | 200 | 0 | 0 | 0 | 0 | 13 | 2 | 0 | 0 | 0 | 0 | 19 | 0 | 0 | 7 | 0 | 0 | 0 | 265 | 35 | 5 | 0 | 1 | 0 | 0 | 0 | 0 | 0 | 0 | 346 | 0 | 6 | 35 | 0 | 0 | 0 | 3 | 0 | 0 | 0 | 0 | 0 | 660 | 3 | 500 | 588 | 0 | 13 | 0 | 0 |  | 902 | 0 | 335 | 0 | 0 | 0 | 0 | 0 | 0 | 0 | 0 | 0 | 5 | 0 | 0 | 0 | 35 | 0 | 0 | 0 | 0 | 0 | 0 | 0 | 0 | 0 | 0 | 5 | 0 | 0 | 153 | 0 | 0 | 194 | 0 | 193 | 0 | 0 | 0 | 198 | 0 | 0 | 0 | 0 | 0 | 0 | 0 | 0 | 1 | 0 | 0 | 220 | 0 | 0 | 1 | 19 | 0 | 0 | 0 | 855 | 6 | 0 | 531 | 44 | 0 | 0 | 10 | 18 | 0 |  | 5062 | 3725 | 8787 | 3479 | 902 | 0 | 1343 | 0 | 126 | 2168 | 40 | 0 | 16 | 50 | 531 | 129 | 3 | 0 | 94.85
9:00 | 0 | 0 | 0 | 0 | 0 | 0 | 0 | 305 | 0 |  | 0 | 0 | 0 | 0 | 0 | 0 | 335 | 0 | 0 | 0 | 0 | 32 | 0 | 0 | 0 | 0 | 0 | 0 | 0 | 0 | 20 | 20 | 17 | 33 | 17 | 0 | 40 | 0 | 0 | 0 | 0 | 229 | 0 | 0 | 0 |  | 24 | 0 | 0 | 0 | 0 | 0 | 0 | 2 | 0 | 0 | 0 | 310 | 0 | 183 | 147 | 50 | 43 | 0 | 0 | 51 | 0 | 0 | 0 | 0 | 0 | 0 | 11 | 44 | 30 | 0 | 0 | 0 | 30 | 0 | 0 | 37 | 163 | 0 | 58 | 86 | 0 | 201 | 0 | 0 | 0 | 0 | 13 | 2 | 0 | 0 | 0 | 0 | 35 | 0 | 0 | 14 | 0 | 0 | 0 | 237 | 35 | 35 | 0 | 2 | 0 | 0 | 0 | 0 | 0 | 0 | 346 | 0 | 22 | 165 | 0 | 0 | 0 | 12 | 0 | 0 | 0 | 0 | 0 | 660 | 7 | 500 | 607 | 0 | 35 | 0 | 0 |  | 902 | 0 | 300 | 0 | 0 | 0 | 0 | 0 | 0 | 0 | 0 | 0 | 3 | 0 | 0 | 0 | 35 | 0 | 0 | 0 | 0 | 0 | 0 | 0 | 0 | 0 | 0 | 5 | 0 | 0 | 157 | 0 | 0 | 188 | 0 | 185 | 0 | 0 | 0 | 191 | 0 | 0 | 0 | 0 | 0 | 0 | 0 | 0 | 3 | 0 | 0 | 220 | 0 | 0 | 2 | 36 | 0 | 0 | 0 | 857 | 17 | 0 | 560 | 95 | 0 | 0 | 25 | 41 | 0 |  | 5245 | 3822 | 9067 | 3377 | 902 | 0 | 1316 | 0 | 311 | 2174 | 40 | 0 | 32 | 44 | 560 | 304 | 7 | 0 | 94.85
10:00 | 0 | 0 | 0 | 0 | 0 | 0 | 0 | 314 | 0 |  | 0 | 0 | 0 | 0 | 0 | 0 | 300 | 0 | 0 | 0 | 0 | 16 | 0 | 0 | 0 | 0 | 0 | 17 | 0 | 0 | 20 | 20 | 25 | 33 | 17 | 0 | 40 | 0 | 0 | 0 | 0 | 229 | 0 | 0 | 0 |  | 24 | 0 | 0 | 0 | 0 | 0 | 0 | 2 | 0 | 0 | 0 | 320 | 0 | 139 | 148 | 50 | 43 | 0 | 0 | 51 | 0 | 0 | 0 | 0 | 0 | 0 | 11 | 46 | 25 | 0 | 0 | 1 | 30 | 0 | 0 | 37 | 130 | 0 | 45 | 84 | 0 | 205 | 0 | 0 | 0 | 13 | 13 | 2 | 0 | 0 | 0 | 0 | 16 | 0 | 0 | 14 | 0 | 0 | 0 | 244 | 16 | 35 | 0 | 2 | 0 | 0 | 0 | 0 | 0 | 0 | 346 | 0 | 34 | 164 | 0 | 0 | 0 | 23 | 0 | 0 | 0 | 0 | 0 | 660 | 6 | 456 | 500 | 0 | 59 | 120 | 0 |  | 902 | 0 | 300 | 0 | 0 | 0 | 0 | 0 | 0 | 0 | 0 | 0 | 3 | 0 | 0 | 0 | 0 | 0 | 0 | 0 | 0 | 0 | 0 | 0 | 0 | 0 | 0 | 5 | 0 | 0 | 153 | 0 | 0 | 181 | 0 | 168 | 0 | 0 | 0 | 174 | 0 | 0 | 0 | 0 | 0 | 0 | 0 | 0 | 4 | 0 | 0 | 220 | 0 | 0 | 2 | 33 | 0 | 0 | 0 | 808 | 23 | 0 | 515 | 136 | 0 | 0 | 45 | 67 | 0 |  | 5145 | 3739 | 8884 | 3242 | 902 | 0 | 1308 | 0 | 289 | 2077 | 40 | 0 | 16 | 46 | 515 | 443 | 6 | 0 | 94.84
11:00 | 0 | 0 | 0 | 0 | 0 | 0 | 0 | 344 | 0 |  | 0 | 0 | 0 | 0 | 0 | 0 | 300 | 0 | 0 | 0 | 0 | 16 | 0 | 0 | 0 | 0 | 0 | 17 | 0 | 0 | 20 | 20 | 25 | 30 | 17 | 0 | 40 | 0 | 0 | 0 | 0 | 229 | 0 | 0 | 0 |  | 24 | 0 | 0 | 0 | 0 | 0 | 0 | 2 | 0 | 0 | 0 | 310 | 0 | 181 | 155 | 50 | 40 | 0 | 0 | 51 | 0 | 0 | 0 | 0 | 0 | 0 | 11 | 48 | 24 | 0 | 0 | 2 | 30 | 0 | 0 | 37 | 130 | 0 | 40 | 86 | 0 | 207 | 0 | 0 | 0 | 15 | 13 | 2 | 0 | 0 | 0 | 0 | 16 | 0 | 0 | 9 | 0 | 0 | 0 | 238 | 16 | 35 | 0 | 4 | 0 | 0 | 0 | 0 | 0 | 0 | 346 | 0 | 39 | 164 | 0 | 0 | 0 | 27 | 0 | 0 | 0 | 0 | 0 | 660 | 4 | 456 | 500 | 0 | 65 | 210 | 0 |  | 902 | 0 | 300 | 0 | 0 | 0 | 0 | 0 | 0 | 0 | 0 | 0 | 3 | 0 | 0 | 0 | 0 | 0 | 0 | 0 | 0 | 0 | 0 | 0 | 0 | 0 | 0 | 5 | 0 | 0 | 153 | 0 | 0 | 160 | 0 | 132 | 0 | 0 | 0 | 165 | 0 | 0 | 0 | 0 | 0 | 0 | 0 | 0 | 5 | 0 | 0 | 220 | 0 | 0 | 3 | 50 | 0 | 0 | 0 | 923 | 28 | 0 | 514 | 153 | 0 | 0 | 42 | 79 | 0 |  | 5305 | 3837 | 9142 | 3222 | 902 | 0 | 1409 | 0 | 289 | 2192 | 40 | 0 | 16 | 48 | 514 | 506 | 4 | 0 | 94.84
12:00 | 0 | 0 | 0 | 0 | 0 | 0 | 0 | 401 | 0 |  | 0 | 0 | 0 | 0 | 0 | 0 | 335 | 0 | 0 | 0 | 0 | 16 | 0 | 0 | 0 | 0 | 0 | 17 | 0 | 0 | 20 | 21 | 25 | 29 | 17 | 0 | 40 | 0 | 0 | 0 | 0 | 224 | 0 | 0 | 0 |  | 24 | 0 | 0 | 0 | 0 | 1 | 0 | 2 | 0 | 0 | 0 | 310 | 0 | 181 | 184 | 50 | 43 | 0 | 0 | 51 | 0 | 0 | 0 | 0 | 0 | 0 | 11 | 54 | 11 | 0 | 0 | 2 | 30 | 0 | 0 | 37 | 163 | 0 | 55 | 84 | 0 | 210 | 0 | 0 | 0 | 50 | 13 | 2 | 0 | 0 | 0 | 0 | 17 | 0 | 0 | 20 | 0 | 0 | 0 | 232 | 16 | 35 | 0 | 4 | 0 | 0 | 0 | 0 | 0 | 24 | 400 | 0 | 45 | 164 | 0 | 0 | 0 | 16 | 0 | 0 | 0 | 0 | 0 | 660 | 6 | 502 | 350 | 0 | 73 | 409 | 0 |  | 902 | 0 | 340 | 0 | 0 | 0 | 0 | 0 | 0 | 0 | 0 | 0 | 3 | 0 | 0 | 0 | 0 | 0 | 0 | 0 | 0 | 0 | 0 | 0 | 0 | 0 | 0 | 5 | 0 | 0 | 154 | 0 | 0 | 172 | 0 | 157 | 0 | 0 | 0 | 190 | 0 | 0 | 0 | 0 | 0 | 0 | 0 | 0 | 5 | 0 | 0 | 220 | 0 | 0 | 3 | 75 | 0 | 0 | 0 | 1020 | 31 | 0 | 514 | 160 | 0 | 0 | 51 | 94 | 0 |  | 5686 | 4096 | 9782 | 3467 | 902 | 0 | 1553 | 0 | 315 | 2336 | 40 | 0 | 16 | 54 | 514 | 579 | 6 | 0 | 94.84
13:00 | 0 | 0 | 0 | 0 | 0 | 0 | 0 | 400 | 0 |  | 0 | 0 | 0 | 0 | 0 | 0 | 335 | 0 | 0 | 0 | 0 | 16 | 0 | 0 | 0 | 0 | 0 | 17 | 0 | 0 | 19 | 21 | 25 | 16 | 17 | 0 | 40 | 0 | 0 | 0 | 0 | 225 | 0 | 0 | 0 |  | 24 | 0 | 0 | 0 | 0 | 19 | 0 | 7 | 0 | 0 | 0 | 310 | 0 | 181 | 184 | 50 | 42 | 0 | 0 | 51 | 0 | 0 | 0 | 0 | 0 | 0 | 11 | 60 | 11 | 0 | 0 | 2 | 30 | 0 | 0 | 37 | 130 | 0 | 55 | 86 | 0 | 209 | 0 | 0 | 0 | 190 | 13 | 2 | 0 | 0 | 0 | 0 | 45 | 0 | 0 | 18 | 0 | 0 | 0 | 232 | 45 | 35 | 0 | 4 | 0 | 0 | 0 | 0 | 0 | 48 | 346 | 0 | 43 | 164 | 0 | 0 | 0 | 20 | 0 | 12 | 0 | 0 | 0 | 660 | 10 | 502 | 350 | 0 | 34 | 375 | 0 |  | 902 | 0 | 360 | 0 | 0 | 0 | 0 | 0 | 0 | 0 | 0 | 0 | 4 | 0 | 0 | 0 | 0 | 0 | 0 | 0 | 0 | 0 | 0 | 0 | 0 | 0 | 0 | 5 | 0 | 0 | 153 | 0 | 0 | 165 | 0 | 180 | 0 | 0 | 0 | 157 | 0 | 0 | 0 | 0 | 0 | 0 | 0 | 0 | 5 | 0 | 0 | 220 | 0 | 0 | 4 | 68 | 0 | 0 | 0 | 1010 | 27 | 0 | 514 | 149 | 0 | 0 | 51 | 58 | 0 |  | 5778 | 4032 | 9810 | 3400 | 902 | 0 | 1634 | 0 | 426 | 2325 | 40 | 0 | 16 | 60 | 514 | 483 | 10 | 0 | 94.83
14:00 | 0 | 0 | 0 | 0 | 0 | 0 | 0 | 380 | 0 |  | 0 | 0 | 0 | 0 | 0 | 0 | 280 | 0 | 0 | 0 | 0 | 16 | 0 | 0 | 0 | 0 | 0 | 17 | 0 | 0 | 20 | 21 | 25 | 27 | 17 | 0 | 40 | 0 | 0 | 0 | 0 | 225 | 0 | 0 | 0 |  | 24 | 0 | 0 | 0 | 0 | 13 | 0 | 2 | 0 | 0 | 0 | 295 | 0 | 181 | 185 | 50 | 42 | 0 | 0 | 51 | 0 | 0 | 0 | 0 | 0 | 0 | 11 | 56 | 11 | 0 | 0 | 2 | 30 | 0 | 0 | 5 | 130 | 0 | 40 | 42 | 0 | 210 | 0 | 0 | 0 | 270 | 13 | 2 | 0 | 0 | 0 | 0 | 16 | 0 | 0 | 17 | 0 | 0 | 0 | 230 | 35 | 35 | 0 | 3 | 0 | 0 | 0 | 0 | 0 | 36 | 316 | 0 | 30 | 164 | 0 | 0 | 0 | 20 | 0 | 17 | 0 | 0 | 0 | 661 | 5 | 456 | 320 | 0 | 43 | 425 | 0 |  | 901 | 0 | 320 | 0 | 0 | 0 | 0 | 0 | 0 | 0 | 0 | 0 | 4 | 0 | 0 | 0 | 0 | 0 | 0 | 0 | 0 | 0 | 0 | 0 | 0 | 0 | 0 | 5 | 0 | 0 | 157 | 0 | 0 | 187 | 0 | 162 | 0 | 0 | 0 | 155 | 0 | 0 | 0 | 0 | 0 | 0 | 0 | 0 | 4 | 0 | 0 | 220 | 0 | 0 | 3 | 61 | 0 | 0 | 0 | 907 | 23 | 0 | 513 | 122 | 0 | 0 | 37 | 64 | 0 |  | 5562 | 3845 | 9407 | 3238 | 901 | 0 | 1654 | 0 | 374 | 2181 | 40 | 0 | 16 | 56 | 513 | 429 | 5 | 0 | 94.84
15:00 | 0 | 0 | 0 | 0 | 0 | 0 | 0 | 340 | 0 |  | 0 | 0 | 0 | 0 | 0 | 0 | 280 | 0 | 0 | 0 | 0 | 16 | 0 | 0 | 0 | 0 | 0 | 17 | 0 | 0 | 20 | 21 | 25 | 21 | 17 | 0 | 40 | 0 | 0 | 0 | 0 | 223 | 0 | 0 | 0 |  | 0 | 0 | 0 | 0 | 0 | 26 | 0 | 2 | 0 | 0 | 0 | 280 | 0 | 181 | 128 | 50 | 41 | 0 | 0 | 51 | 0 | 0 | 0 | 0 | 0 | 0 | 11 | 62 | 11 | 0 | 0 | 1 | 30 | 0 | 0 | 5 | 130 | 0 | 40 | 42 | 0 | 206 | 0 | 0 | 0 | 300 | 13 | 2 | 0 | 0 | 0 | 0 | 16 | 0 | 0 | 13 | 0 | 0 | 2 | 241 | 35 | 35 | 0 | 2 | 0 | 0 | 0 | 0 | 0 | 36 | 316 | 0 | 23 | 164 | 0 | 0 | 0 | 17 | 0 | 17 | 0 | 0 | 0 | 660 | 1 | 455 | 300 | 0 | 32 | 510 | 0 |  | 902 | 0 | 320 | 0 | 0 | 0 | 0 | 0 | 0 | 0 | 0 | 0 | 3 | 0 | 0 | 0 | 0 | 0 | 0 | 0 | 0 | 0 | 0 | 0 | 0 | 0 | 0 | 5 | 0 | 0 | 158 | 0 | 0 | 167 | 0 | 161 | 0 | 0 | 0 | 159 | 0 | 0 | 0 | 0 | 0 | 0 | 0 | 0 | 2 | 0 | 0 | 220 | 0 | 0 | 2 | 43 | 0 | 0 | 0 | 914 | 17 | 0 | 517 | 79 | 0 | 0 | 20 | 44 | 0 |  | 5507 | 3733 | 9240 | 3164 | 902 | 0 | 1691 | 0 | 365 | 2187 | 40 | 0 | 16 | 62 | 517 | 295 | 1 | 0 | 94.83
16:00 | 0 | 0 | 0 | 0 | 0 | 0 | 0 | 340 | 0 |  | 0 | 0 | 0 | 0 | 0 | 0 | 280 | 0 | 0 | 0 | 0 | 16 | 0 | 0 | 0 | 0 | 0 | 0 | 0 | 0 | 20 | 21 | 25 | 26 | 17 | 0 | 40 | 0 | 0 | 0 | 0 | 223 | 0 | 0 | 0 |  | 0 | 0 | 0 | 0 | 0 | 40 | 0 | 2 | 0 | 0 | 0 | 320 | 0 | 202 | 128 | 50 | 42 | 0 | 0 | 51 | 0 | 0 | 0 | 0 | 0 | 0 | 11 | 60 | 11 | 0 | 0 | 1 | 30 | 0 | 0 | 5 | 130 | 0 | 40 | 42 | 0 | 206 | 0 | 0 | 0 | 290 | 13 | 2 | 0 | 0 | 0 | 0 | 16 | 0 | 0 | 2 | 0 | 0 | 1 | 270 | 35 | 35 | 0 | 1 | 0 | 0 | 0 | 0 | 0 | 36 | 316 | 0 | 8 | 164 | 0 | 0 | 0 | 7 | 0 | 17 | 0 | 0 | 0 | 662 | 0 | 455 | 280 | 0 | 17 | 510 | 0 |  | 902 | 0 | 320 | 0 | 0 | 0 | 0 | 0 | 0 | 0 | 0 | 0 | 3 | 0 | 0 | 0 | 0 | 0 | 0 | 0 | 0 | 0 | 0 | 0 | 0 | 0 | 0 | 5 | 0 | 0 | 160 | 0 | 0 | 170 | 0 | 163 | 0 | 0 | 0 | 161 | 0 | 0 | 0 | 0 | 0 | 0 | 0 | 0 | 1 | 0 | 0 | 220 | 0 | 0 | 0 | 20 | 0 | 0 | 0 | 810 | 7 | 0 | 518 | 33 | 0 | 0 | 11 | 24 | 0 |  | 5516 | 3528 | 9044 | 3267 | 902 | 0 | 1661 | 0 | 361 | 2087 | 40 | 0 | 16 | 60 | 518 | 132 | 0 | 0 | 94.82
17:00 | 0 | 0 | 0 | 0 | 0 | 0 | 0 | 389 | 0 |  | 0 | 0 | 0 | 0 | 0 | 0 | 285 | 0 | 0 | 0 | 0 | 32 | 0 | 0 | 0 | 0 | 0 | 0 | 0 | 0 | 20 | 21 | 25 | 26 | 17 | 0 | 40 | 0 | 0 | 0 | 0 | 224 | 0 | 0 | 0 |  | 0 | 0 | 0 | 0 | 0 | 46 | 0 | 3 | 0 | 0 | 0 | 300 | 0 | 185 | 185 | 50 | 39 | 0 | 0 | 51 | 0 | 0 | 0 | 0 | 0 | 0 | 11 | 50 | 11 | 0 | 0 | 0 | 30 | 0 | 0 | 5 | 120 | 0 | 40 | 42 | 0 | 205 | 0 | 0 | 0 | 280 | 13 | 2 | 0 | 0 | 0 | 0 | 29 | 0 | 0 | 0 | 0 | 0 | 1 | 242 | 55 | 35 | 0 | 0 | 0 | 17 | 0 | 0 | 0 | 24 | 340 | 0 | 0 | 108 | 0 | 0 | 0 | 1 | 0 | 17 | 0 | 0 | 0 | 658 | 2 | 575 | 280 | 0 | 1 | 448 | 0 |  | 902 | 0 | 320 | 0 | 0 | 0 | 0 | 0 | 0 | 0 | 0 | 0 | 3 | 0 | 0 | 0 | 0 | 0 | 0 | 32 | 0 | 0 | 0 | 0 | 0 | 0 | 0 | 5 | 0 | 0 | 158 | 0 | 0 | 175 | 0 | 162 | 0 | 0 | 0 | 169 | 0 | 0 | 0 | 0 | 0 | 0 | 0 | 0 | 0 | 0 | 0 | 180 | 0 | 6 | 0 | 1 | 34 | 0 | 0 | 1012 | 1 | 0 | 612 | 3 | 0 | 0 | 0 | 2 | 0 |  | 5580 | 3777 | 9357 | 3289 | 902 | 0 | 1597 | 0 | 389 | 2403 | 40 | 0 | 64 | 50 | 612 | 9 | 2 | 0 | 94.82
18:00 | 0 | 0 | 0 | 0 | 0 | 0 | 0 | 401 | 0 |  | 0 | 0 | 0 | 0 | 0 | 0 | 334 | 0 | 0 | 0 | 0 | 48 | 0 | 0 | 0 | 0 | 16 | 0 | 0 | 0 | 16 | 21 | 25 | 26 | 17 | 0 | 40 | 0 | 0 | 0 | 0 | 225 | 0 | 0 | 0 |  | 6 | 0 | 0 | 0 | 0 | 46 | 0 | 3 | 0 | 0 | 0 | 335 | 0 | 200 | 185 | 50 | 42 | 0 | 0 | 51 | 0 | 0 | 0 | 0 | 0 | 0 | 11 | 54 | 11 | 0 | 0 | 0 | 30 | 0 | 0 | 5 | 163 | 0 | 56 | 42 | 0 | 206 | 0 | 0 | 0 | 300 | 13 | 2 | 0 | 0 | 0 | 0 | 58 | 0 | 14 | 0 | 7 | 0 | 33 | 267 | 55 | 35 | 0 | 0 | 48 | 54 | 0 | 0 | 31 | 36 | 352 | 0 | 0 | 108 | 32 | 0 | 15 | 0 | 13 | 17 | 0 | 0 | 0 | 665 | 13 | 575 | 280 | 0 | 0 | 420 | 0 |  | 902 | 0 | 330 | 0 | 0 | 0 | 0 | 0 | 0 | 0 | 0 | 67 | 7 | 0 | 0 | 0 | 0 | 0 | 0 | 52 | 0 | 0 | 0 | 16 | 0 | 0 | 0 | 5 | 0 | 0 | 158 | 0 | 0 | 174 | 0 | 177 | 0 | 0 | 0 | 171 | 0 | 0 | 0 | 0 | 0 | 0 | 0 | 0 | 0 | 0 | 0 | 220 | 0 | 90 | 0 | 0 | 35 | 0 | 0 | 1250 | 0 | 0 | 751 | 0 | 0 | 0 | 0 | 0 | 0 |  | 6108 | 4405 | 10513 | 3547 | 902 | 0 | 1676 | 0 | 782 | 2648 | 40 | 0 | 100 | 54 | 751 | 0 | 13 | 0 | 94.82
18:30 | 0 | 0 | 0 | 0 | 0 | 0 | 0 | 0 | 0 |  | 0 | 0 | 0 | 0 | 0 | 0 | 0 | 0 | 0 | 0 | 0 | 0 | 0 | 0 | 0 | 0 | 0 | 0 | 0 | 0 | 0 | 0 | 0 | 0 | 0 | 0 | 0 | 0 | 0 | 0 | 0 | 0 | 0 | 0 | 0 |  | 0 | 0 | 0 | 0 | 0 | 0 | 0 | 0 | 0 | 0 | 0 | 0 | 0 | 0 | 0 | 0 | 0 | 0 | 0 | 0 | 0 | 0 | 0 | 0 | 0 | 0 | 0 | 0 | 0 | 0 | 0 | 0 | 0 | 0 | 0 | 0 | 0 | 0 | 0 | 0 | 0 | 0 | 0 | 0 | 0 | 0 | 0 | 0 | 0 | 0 | 0 | 0 | 0 | 0 | 0 | 0 | 0 | 0 | 0 | 0 | 0 | 0 | 0 | 0 | 0 | 0 | 0 | 0 | 0 | 0 | 0 | 0 | 0 | 0 | 0 | 0 | 0 | 0 | 0 | 0 | 0 | 0 | 0 | 0 | 0 | 0 | 0 | 0 | 0 | 0 | 0 |  | 0 | 0 | 0 | 0 | 0 | 0 | 0 | 0 | 0 | 0 | 0 | 0 | 0 | 0 | 0 | 0 | 0 | 0 | 0 | 0 | 0 | 0 | 0 | 0 | 0 | 0 | 0 | 0 | 0 | 0 | 0 | 0 | 0 | 0 | 0 | 0 | 0 | 0 | 0 | 0 | 0 | 0 | 0 | 0 | 0 | 0 | 0 | 0 | 0 | 0 | 0 | 0 | 0 | 0 | 0 | 0 | 0 | 0 | 0 | 0 | 0 | 0 | 0 | 0 | 0 | 0 | 0 | 0 | 0 |  | 0 | 0 | 0 | 0 | 0 | 0 | 0 | 0 | 0 | 0 | 0 | 0 | 0 | 0 | 0 | 0 | 0 | 0 | 0
19:00 | 0 | 0 | 0 | 0 | 0 | 0 | 0 | 400 | 0 |  | 0 | 0 | 0 | 0 | 0 | 0 | 335 | 0 | 0 | 0 | 8 | 32 | 0 | 0 | 0 | 0 | 17 | 0 | 0 | 0 | 16 | 21 | 25 | 24 | 17 | 0 | 40 | 0 | 0 | 0 | 0 | 225 | 0 | 0 | 0 |  | 24 | 0 | 0 | 0 | 0 | 46 | 0 | 15 | 0 | 0 | 0 | 335 | 0 | 185 | 187 | 50 | 39 | 0 | 0 | 51 | 0 | 0 | 0 | 0 | 0 | 0 | 11 | 52 | 11 | 0 | 0 | 0 | 30 | 0 | 0 | 5 | 163 | 0 | 57 | 42 | 0 | 209 | 0 | 0 | 0 | 295 | 13 | 2 | 0 | 0 | 0 | 0 | 75 | 0 | 17 | 0 | 12 | 0 | 30 | 251 | 55 | 35 | 0 | 0 | 15 | 54 | 0 | 0 | 46 | 12 | 340 | 0 | 0 | 17 | 53 | 0 | 19 | 0 | 45 | 17 | 0 | 0 | 0 | 663 | 13 | 575 | 280 | 0 | 0 | 345 | 0 |  | 902 | 0 | 349 | 0 | 0 | 0 | 0 | 0 | 0 | 0 | 0 | 70 | 7 | 0 | 0 | 0 | 0 | 0 | 0 | 52 | 0 | 0 | 0 | 16 | 0 | 0 | 0 | 5 | 0 | 0 | 161 | 0 | 0 | 181 | 0 | 186 | 0 | 0 | 0 | 161 | 0 | 0 | 0 | 0 | 0 | 0 | 0 | 0 | 0 | 0 | 0 | 220 | 0 | 54 | 0 | 0 | 35 | 0 | 0 | 1248 | 0 | 0 | 752 | 0 | 0 | 0 | 0 | 0 | 0 |  | 5951 | 4399 | 10350 | 3531 | 902 | 0 | 1610 | 0 | 719 | 2647 | 40 | 0 | 84 | 52 | 752 | 0 | 13 | 0 | 94.81
19:30 | 0 | 0 | 0 | 0 | 0 | 0 | 0 | 401 | 0 |  | 0 | 0 | 0 | 0 | 0 | 0 | 335 | 0 | 0 | 0 | 8 | 32 | 0 | 0 | 0 | 0 | 0 | 0 | 0 | 0 | 16 | 21 | 23 | 24 | 17 | 0 | 40 | 0 | 0 | 0 | 0 | 225 | 0 | 0 | 0 |  | 24 | 0 | 0 | 0 | 0 | 46 | 0 | 19 | 0 | 0 | 0 | 310 | 0 | 187 | 187 | 50 | 39 | 0 | 0 | 51 | 0 | 0 | 0 | 0 | 0 | 0 | 11 | 52 | 11 | 0 | 0 | 0 | 30 | 0 | 0 | 5 | 163 | 0 | 57 | 42 | 0 | 209 | 0 | 0 | 0 | 295 | 13 | 2 | 0 | 0 | 0 | 0 | 55 | 0 | 16 | 0 | 0 | 0 | 10 | 242 | 55 | 35 | 0 | 0 | 15 | 17 | 0 | 0 | 26 | 0 | 340 | 0 | 0 | 0 | 17 | 0 | 0 | 0 | 16 | 17 | 0 | 0 | 0 | 660 | 13 | 575 | 280 | 0 | 0 | 390 | 0 |  | 902 | 0 | 349 | 0 | 0 | 0 | 0 | 0 | 0 | 0 | 0 | 70 | 7 | 0 | 0 | 0 | 0 | 0 | 0 | 52 | 0 | 0 | 0 | 16 | 0 | 0 | 0 | 8 | 0 | 0 | 161 | 0 | 0 | 180 | 0 | 187 | 0 | 0 | 0 | 162 | 0 | 0 | 0 | 0 | 0 | 0 | 0 | 0 | 0 | 0 | 0 | 220 | 0 | 17 | 0 | 0 | 35 | 0 | 0 | 1244 | 0 | 0 | 755 | 0 | 0 | 0 | 0 | 0 | 0 |  | 5724 | 4365 | 10089 | 3502 | 902 | 0 | 1659 | 0 | 442 | 2640 | 40 | 0 | 84 | 52 | 755 | 0 | 13 | 0 | 0
20:00 | 0 | 0 | 0 | 0 | 0 | 0 | 0 | 400 | 0 |  | 0 | 0 | 0 | 0 | 0 | 0 | 335 | 0 | 0 | 0 | 8 | 32 | 0 | 0 | 0 | 0 | 0 | 0 | 0 | 0 | 16 | 21 | 23 | 24 | 17 | 0 | 40 | 0 | 0 | 0 | 0 | 226 | 0 | 0 | 0 |  | 24 | 0 | 0 | 0 | 0 | 46 | 0 | 22 | 0 | 0 | 0 | 310 | 0 | 184 | 187 | 50 | 42 | 0 | 0 | 51 | 0 | 0 | 0 | 0 | 0 | 0 | 11 | 52 | 11 | 0 | 0 | 0 | 30 | 0 | 0 | 5 | 163 | 0 | 57 | 42 | 0 | 209 | 0 | 0 | 0 | 290 | 13 | 2 | 0 | 0 | 0 | 0 | 35 | 0 | 15 | 0 | 0 | 0 | 0 | 242 | 55 | 35 | 0 | 0 | 0 | 17 | 0 | 0 | 26 | 0 | 340 | 0 | 0 | 0 | 0 | 0 | 0 | 0 | 0 | 17 | 0 | 0 | 0 | 664 | 8 | 575 | 280 | 0 | 0 | 422 | 0 |  | 903 | 0 | 349 | 0 | 0 | 0 | 0 | 0 | 0 | 0 | 0 | 70 | 7 | 0 | 0 | 0 | 0 | 0 | 0 | 52 | 0 | 0 | 0 | 0 | 0 | 0 | 0 | 8 | 0 | 0 | 160 | 0 | 0 | 179 | 0 | 183 | 0 | 0 | 0 | 162 | 0 | 0 | 0 | 0 | 0 | 0 | 0 | 0 | 0 | 0 | 0 | 220 | 0 | 17 | 0 | 0 | 0 | 0 | 0 | 1245 | 0 | 0 | 756 | 0 | 0 | 0 | 0 | 0 | 0 |  | 5674 | 4311 | 9985 | 3497 | 903 | 0 | 1689 | 0 | 312 | 2644 | 40 | 0 | 84 | 52 | 756 | 0 | 8 | 0 | 94.81
21:00 | 0 | 0 | 0 | 0 | 0 | 0 | 0 | 400 | 0 |  | 0 | 0 | 0 | 0 | 0 | 0 | 335 | 0 | 0 | 0 | 0 | 32 | 0 | 0 | 0 | 0 | 0 | 0 | 0 | 0 | 16 | 21 | 23 | 24 | 17 | 0 | 40 | 0 | 0 | 0 | 0 | 227 | 0 | 0 | 0 |  | 24 | 0 | 0 | 0 | 0 | 0 | 0 | 22 | 0 | 0 | 0 | 310 | 0 | 184 | 187 | 50 | 43 | 0 | 0 | 51 | 0 | 0 | 0 | 0 | 0 | 0 | 11 | 52 | 11 | 0 | 0 | 0 | 30 | 0 | 0 | 5 | 163 | 0 | 58 | 42 | 0 | 208 | 0 | 0 | 0 | 290 | 13 | 2 | 0 | 0 | 0 | 0 | 35 | 0 | 15 | 0 | 0 | 0 | 0 | 242 | 55 | 35 | 0 | 0 | 0 | 0 | 0 | 0 | 0 | 0 | 340 | 0 | 0 | 0 | 0 | 0 | 0 | 0 | 0 | 0 | 0 | 0 | 0 | 660 | 1 | 575 | 280 | 0 | 0 | 420 | 0 |  | 902 | 0 | 350 | 0 | 0 | 0 | 0 | 0 | 0 | 0 | 0 | 70 | 8 | 0 | 0 | 0 | 0 | 0 | 0 | 0 | 0 | 0 | 0 | 0 | 0 | 0 | 0 | 8 | 0 | 0 | 162 | 0 | 0 | 180 | 0 | 192 | 0 | 0 | 0 | 184 | 0 | 0 | 0 | 0 | 0 | 0 | 0 | 0 | 0 | 0 | 0 | 220 | 0 | 0 | 0 | 0 | 0 | 0 | 0 | 1240 | 0 | 0 | 761 | 0 | 0 | 0 | 0 | 0 | 0 |  | 5549 | 4277 | 9826 | 3532 | 902 | 0 | 1688 | 0 | 181 | 2637 | 40 | 0 | 32 | 52 | 761 | 0 | 1 | 0 | 94.81
22:00 | 0 | 0 | 0 | 0 | 0 | 0 | 0 | 400 | 0 |  | 0 | 0 | 0 | 0 | 0 | 0 | 310 | 0 | 0 | 0 | 0 | 16 | 0 | 0 | 0 | 0 | 0 | 0 | 0 | 0 | 16 | 21 | 23 | 24 | 8 | 0 | 40 | 0 | 0 | 0 | 0 | 226 | 0 | 0 | 0 |  | 24 | 0 | 0 | 0 | 0 | 0 | 0 | 31 | 0 | 0 | 0 | 310 | 0 | 184 | 189 | 45 | 43 | 0 | 0 | 51 | 0 | 0 | 0 | 0 | 0 | 0 | 16 | 52 | 11 | 0 | 0 | 0 | 30 | 0 | 0 | 5 | 120 | 0 | 58 | 42 | 0 | 208 | 0 | 0 | 0 | 295 | 13 | 2 | 0 | 0 | 0 | 0 | 8 | 0 | 15 | 0 | 0 | 0 | 0 | 65 | 55 | 35 | 0 | 0 | 0 | 0 | 0 | 0 | 0 | 0 | 340 | 0 | 0 | 0 | 0 | 0 | 0 | 0 | 0 | 0 | 0 | 0 | 0 | 625 | 2 | 510 | 350 | 0 | 0 | 422 | 0 |  | 902 | 0 | 355 | 0 | 0 | 0 | 0 | 0 | 0 | 0 | 0 | 70 | 8 | 0 | 0 | 0 | 0 | 0 | 0 | 0 | 0 | 0 | 0 | 0 | 0 | 0 | 0 | 8 | 0 | 0 | 163 | 0 | 0 | 182 | 0 | 199 | 0 | 0 | 0 | 202 | 0 | 0 | 0 | 0 | 0 | 0 | 0 | 0 | 0 | 0 | 0 | 220 | 0 | 0 | 0 | 0 | 0 | 0 | 0 | 1058 | 0 | 0 | 685 | 0 | 0 | 0 | 0 | 0 | 0 |  | 5240 | 4052 | 9292 | 3361 | 902 | 0 | 1733 | 0 | 145 | 2356 | 40 | 0 | 16 | 52 | 685 | 0 | 2 | 0 | 95.8
23:00 | 0 | 0 | 0 | 0 | 0 | 0 | 0 | 400 | 0 |  | 0 | 0 | 0 | 0 | 0 | 0 | 280 | 0 | 0 | 0 | 0 | 0 | 0 | 0 | 0 | 0 | 0 | 0 | 0 | 0 | 16 | 15 | 17 | 24 | 0 | 0 | 40 | 0 | 0 | 0 | 0 | 228 | 0 | 0 | 0 |  | 12 | 0 | 0 | 0 | 0 | 0 | 0 | 35 | 0 | 0 | 0 | 350 | 0 | 210 | 189 | 45 | 42 | 0 | 0 | 51 | 0 | 0 | 0 | 0 | 0 | 0 | 16 | 50 | 11 | 0 | 0 | 0 | 30 | 0 | 0 | 5 | 120 | 0 | 57 | 42 | 0 | 208 | 0 | 0 | 0 | 290 | 13 | 2 | 0 | 0 | 0 | 0 | 0 | 0 | 0 | 0 | 0 | 0 | 0 | 80 | 0 | 17 | 0 | 0 | 0 | 0 | 0 | 0 | 0 | 0 | 381 | 0 | 0 | 0 | 0 | 0 | 0 | 0 | 0 | 0 | 0 | 0 | 0 | 545 | 15 | 500 | 350 | 0 | 0 | 419 | 0 |  | 902 | 0 | 355 | 0 | 0 | 0 | 0 | 0 | 0 | 0 | 0 | 70 | 7 | 0 | 0 | 0 | 0 | 0 | 0 | 0 | 0 | 0 | 0 | 0 | 0 | 0 | 0 | 5 | 0 | 0 | 160 | 0 | 0 | 179 | 0 | 197 | 0 | 0 | 0 | 199 | 0 | 0 | 0 | 0 | 0 | 0 | 0 | 0 | 0 | 0 | 0 | 220 | 0 | 0 | 0 | 0 | 0 | 0 | 0 | 921 | 0 | 0 | 662 | 0 | 0 | 0 | 0 | 0 | 0 |  | 5105 | 3877 | 8982 | 3430 | 902 | 0 | 1728 | 0 | 29 | 2126 | 40 | 0 | 0 | 50 | 662 | 0 | 15 | 0 | 95.8
24:00 | 0 | 0 | 0 | 0 | 0 | 0 | 0 | 374 | 0 |  | 0 | 0 | 0 | 0 | 0 | 0 | 335 | 0 | 0 | 0 | 0 | 0 | 0 | 0 | 0 | 0 | 0 | 0 | 0 | 0 | 16 | 15 | 17 | 24 | 0 | 0 | 40 | 0 | 0 | 0 | 0 | 232 | 0 | 0 | 0 |  | 12 | 0 | 0 | 0 | 0 | 0 | 0 | 37 | 0 | 0 | 0 | 285 | 0 | 184 | 189 | 45 | 42 | 0 | 0 | 51 | 0 | 0 | 0 | 0 | 0 | 0 | 16 | 50 | 12 | 0 | 0 | 0 | 30 | 0 | 0 | 5 | 163 | 0 | 40 | 42 | 0 | 209 | 0 | 0 | 0 | 295 | 13 | 2 | 0 | 0 | 0 | 0 | 0 | 0 | 0 | 0 | 0 | 0 | 0 | 65 | 0 | 17 | 0 | 0 | 0 | 0 | 0 | 0 | 0 | 0 | 300 | 0 | 0 | 0 | 0 | 0 | 0 | 0 | 0 | 0 | 0 | 0 | 0 | 345 | 15 | 501 | 350 | 0 | 0 | 419 | 0 |  | 902 | 0 | 345 | 0 | 0 | 0 | 0 | 0 | 0 | 0 | 0 | 70 | 7 | 0 | 0 | 0 | 0 | 0 | 0 | 0 | 0 | 0 | 0 | 0 | 0 | 0 | 0 | 5 | 0 | 0 | 160 | 0 | 0 | 193 | 0 | 189 | 0 | 0 | 0 | 199 | 0 | 0 | 0 | 0 | 0 | 0 | 0 | 0 | 0 | 0 | 0 | 220 | 0 | 0 | 0 | 0 | 0 | 0 | 0 | 829 | 0 | 0 | 592 | 0 | 0 | 0 | 0 | 0 | 0 |  | 4787 | 3711 | 8498 | 3257 | 902 | 0 | 1778 | 0 | 29 | 1835 | 40 | 0 | 0 | 50 | 592 | 0 | 15 | 0 | 95.8
KWH | 0 | 0 | 0 | 0 | 0 | 0 | 0 | 8647200 | 0 |  | 0 | 0 | 0 | 0 | 0 | 0 | 7306476 | 0 | 0 | 0 | 13392 | 365760 | 0 | 0 | 0 | 0 | 40680 | 123169 | 0 | 0 | 412200 | 479880 | 502920 | 679900 | 240480 | 0 | 957600 | 0 | 0 | 0 | 0 | 5209996 | 0 | 0 | 0 |  | 352320 | 0 | 0 | 0 | 0 | 297600 | 0 | 428640 | 0 | 0 | 0 | 7944400 | 0 | 4614000 | 3312000 | 1193430 | 861984 | 0 | 0 | 1027608 | 0 | 0 | 0 | 0 | 0 | 0 | 269000 | 1167360 | 623040 | 0 | 0 | 9600 | 713000 | 0 | 0 | 450648 | 3658255 | 0 | 1090560 | 1274880 | 0 | 5106870 | 0 | 0 | 0 | 3609850 | 344688 | 58128 | 0 | 0 | 0 | 0 | 518400 | 0 | 84096 | 102330 | 20160 | 0 | 142181 | 552800 | 636000 | 540480 | 0 | 20398 | 82800 | 135867 | 0 | 0 | 119280 | 262080 | 8172800 | 0 | 256750 | 1656000 | 107891 | 0 | 36720 | 150148 | 80640 | 142200 | 0 | 0 | 0 | 14792726 | 257280 | 11541818 | 9050000 | 0 | 373018 | 7581980 | 0 |  | 20253818 | 0 | 7892064 | 0 | 0 | 0 | 0 | 0 | 0 | 0 | 0 | 473000 | 133156 | 0 | 0 | 0 | 395000 | 0 | 0 | 157936 | 0 | 0 | 0 | 46819 | 0 | 0 | 0 | 146142 | 0 | 0 | 3835000 | 0 | 0 | 4234091 | 0 | 4355573 | 0 | 0 | 0 | 4392000 | 0 | 0 | 0 | 0 | 0 | 0 | 0 | 0 | 32927 | 0 | 0 | 5575940 | 0 | 174000 | 24360 | 442800 | 106560 | 0 | 0 | 22247270 | 180377 | 0 | 12921091 | 972720 | 0 | 2811 | 289504 | 517200 | 0 |  | 120804357 | 89802159 | 210606516 | 76671142 | 20253818 | 0 | 36102957 | 0 | 5959815 | 52416814 | 957600 | 0 | 523696 | 1167360 | 12921091 | 3374943 | 257280 | 0
Fuel Cost | 0 | 0 | 0 | 0 | 0 | 0 | 0 | 24903936 | 0 |  | 0 | 0 | 0 | 0 | 0 | 0 | 22284751.8 | 0 | 0 | 0 | 240386.4 | 7103059.2 | 0 | 0 | 0 | 0 | 742816.8 | 1941143.44 | 0 | 0 | 309150 | 0 | 0 | 0 | 4306996.8 | 0 | 0 | 0 | 0 | 0 | 0 | 16619887.24 | 0 | 0 | 0 |  | 6197308.8 | 0 | 0 | 0 | 0 | 4898496 | 0 | 0 | 0 | 0 | 0 | 22164876 | 0 | 15318480 | 11095200 | 3854778.9 | 2904886.08 | 0 | 0 | 4120708.08 | 0 | 0 | 0 | 0 | 0 | 0 | 201750 | 7657881.6 | 1937654.4 | 0 | 0 | 0 | 2780700 | 0 | 0 | 2050448.4 | 12511232.1 | 0 | 6052608 | 6654873.6 | 0 | 14248167.3 | 0 | 0 | 0 | 11154436.5 | 258516 | 44177.28 | 0 | 0 | 0 | 0 | 9958464 | 0 | 1480930.56 | 0 | 359049.6 | 0 | 2357360.98 | 1464920 | 12122160 | 10139404.8 | 0 | 0 | 1353780 | 2641254.48 | 0 | 0 | 2315224.8 | 4667644.8 | 21739648 | 0 | 0 | 30288240 | 1810410.98 | 0 | 656186.4 | 0 | 1453132.8 | 2408868 | 0 | 0 | 0 | 103105300.22 | 0 | 68096726.2 | 0 | 0 | 0 | 0 | 0 |  | 56913228.58 | 0 | 23281588.8 | 0 | 0 | 0 | 0 | 0 | 0 | 0 | 0 | 1494680 | 631159.44 | 0 | 0 | 0 | 1927600 | 0 | 0 | 2654904.16 | 0 | 0 | 0 | 828696.3 | 0 | 0 | 0 | 110629.494 | 0 | 0 | 32367400 | 0 | 0 | 13972500.3 | 0 | 14504058.09 | 0 | 0 | 0 | 14625360 | 0 | 0 | 0 | 0 | 0 | 0 | 0 | 0 | 0 | 0 | 0 | 17341173.4 | 0 | 3366900 | 0 | 0 | 1848816 | 0 | 0 | 162405071 | 0 | 0 | 85408411.51 | 0 | 0 | 0 | 0 | 0 | 0 |  | 492978013.34 | 433682177.074 | 926660190.414 | 227005303.684 | 56913228.58 | 0 | 65559231.52 | 0 | 108383672.74 | 365974497.42 | 0 | 0 | 9757963.36 | 7657881.6 | 85408411.51 | 0 | 0 | 0
Yesterday Day Peak | 0 | 0 | 0 | 0 | 0 | 0 | 0 | 401 | 0 |  | 0 | 0 | 0 | 0 | 0 | 0 | 335 | 0 | 0 | 0 | 0 | 16 | 0 | 0 | 0 | 0 | 0 | 17 | 0 | 0 | 20 | 21 | 25 | 29 | 17 | 0 | 40 | 0 | 0 | 0 | 0 | 224 | 0 | 0 | 0 |  | 24 | 0 | 0 | 0 | 0 | 1 | 0 | 2 | 0 | 0 | 0 | 310 | 0 | 181 | 184 | 50 | 43 | 0 | 0 | 51 | 0 | 0 | 0 | 0 | 0 | 0 | 11 | 54 | 11 | 0 | 0 | 2 | 30 | 0 | 0 | 37 | 163 | 0 | 55 | 84 | 0 | 210 | 0 | 0 | 0 | 50 | 13 | 2 | 0 | 0 | 0 | 0 | 17 | 0 | 0 | 20 | 0 | 0 | 0 | 232 | 16 | 35 | 0 | 4 | 0 | 0 | 0 | 0 | 0 | 24 | 400 | 0 | 45 | 164 | 0 | 0 | 0 | 16 | 0 | 0 | 0 | 0 | 0 | 660 | 6 | 502 | 350 | 0 | 73 | 409 | 0 |  | 902 | 0 | 340 | 0 | 0 | 0 | 0 | 0 | 0 | 0 | 0 | 0 | 3 | 0 | 0 | 0 | 0 | 0 | 0 | 0 | 0 | 0 | 0 | 0 | 0 | 0 | 0 | 5 | 0 | 0 | 154 | 0 | 0 | 172 | 0 | 157 | 0 | 0 | 0 | 190 | 0 | 0 | 0 | 0 | 0 | 0 | 0 | 0 | 5 | 0 | 0 | 220 | 0 | 0 | 3 | 75 | 0 | 0 | 0 | 1020 | 31 | 0 | 514 | 160 | 0 | 0 | 51 | 94 | 0 |  | 9782 | DayPeak
Yesterday Evening Peak | 0 | 0 | 0 | 0 | 0 | 0 | 0 | 401 | 0 |  | 0 | 0 | 0 | 0 | 0 | 0 | 334 | 0 | 0 | 0 | 0 | 48 | 0 | 0 | 0 | 0 | 16 | 0 | 0 | 0 | 16 | 21 | 25 | 26 | 17 | 0 | 40 | 0 | 0 | 0 | 0 | 225 | 0 | 0 | 0 | 0 | 6 | 0 | 0 | 0 | 0 | 46 | 0 | 3 | 0 | 0 | 0 | 335 | 0 | 200 | 185 | 50 | 42 | 0 | 0 | 51 | 0 | 0 | 0 | 0 | 0 | 0 | 11 | 54 | 11 | 0 | 0 | 0 | 30 | 0 | 0 | 5 | 163 | 0 | 56 | 42 | 0 | 206 | 0 | 0 | 0 | 300 | 13 | 2 | 0 | 0 | 0 | 0 | 58 | 0 | 14 | 0 | 7 | 0 | 33 | 267 | 55 | 35 | 0 | 0 | 48 | 54 | 0 | 0 | 31 | 36 | 352 | 0 | 0 | 108 | 32 | 0 | 15 | 0 | 13 | 17 | 0 | 0 | 0 | 665 | 13 | 575 | 280 | 0 | 0 | 420 | 0 |  | 902 | 0 | 330 | 0 | 0 | 0 | 0 | 0 | 0 | 0 | 0 | 67 | 7 | 0 | 0 | 0 | 0 | 0 | 0 | 52 | 0 | 0 | 0 | 16 | 0 | 0 | 0 | 5 | 0 | 0 | 158 | 0 | 0 | 174 | 0 | 177 | 0 | 0 | 0 | 171 | 0 | 0 | 0 | 0 | 0 | 0 | 0 | 0 | 0 | 0 | 0 | 220 | 0 | 90 | 0 | 0 | 35 | 0 | 0 | 1250 | 0 | 0 | 751 | 0 | 0 | 0 | 0 | 0 | 0 |  | 10513 | EvPeak
Forecast for Evening | 0 | 0 | 0 | 0 | 0 | 0 | 0 | 400 | 0 |  | 0 | 0 | 0 | 0 | 0 | 55 | 335 | 0 | 0 | 0 | 8 | 149 | 0 | 0 | 0 | 0 | 54 | 55 | 55 | 0 | 25 | 23 | 25 | 33 | 52 | 0 | 40 | 0 | 0 | 0 | 25 | 225 | 0 | 0 | 0 |  | 24 | 74 | 50 | 0 | 50 | 50 | 0 | 20 | 0 | 0 |  | 310 | 0 | 200 | 185 | 50 | 43 | 0 | 0 | 51 | 0 | 45 | 52 | 0 | 0 |  | 15 | 70 | 11 | 0 | 0 | 0 | 30 | 0 | 0 | 5 | 163 | 0 | 58 | 42 | 0 | 208 | 0 | 0 | 0 | 310 | 22 | 2 | 0 | 300 | 0 | 0 | 95 | 0 | 149 | 0 | 100 | 200 | 140 | 270 | 55 | 105 | 105 | 0 | 100 | 54 | 110 | 114 | 100 | 100 | 383 | 17 | 0 | 162 | 108 | 0 | 53 | 0 | 92 | 36 | 0 | 160 | 0 | 330 | 38 | 575 | 500 | 0 |  | 330 |  |  | 919 | 0 | 340 | 0 | 0 | 0 | 0 | 0 | 35 | 60 | 0 | 70 | 7 | 0 | 0 | 0 | 0 | 40 | 25 | 95 | 0 | 0 | 32 | 52 | 24 | 0 | 0 | 5 | 0 | 0 | 160 | 0 | 0 | 190 | 0 | 180 | 0 | 0 | 0 | 190 | 0 | 0 | 0 | 0 | 113 | 0 | 113 | 0 | 0 | 113 | 0 | 220 | 0 | 150 | 0 | 0 | 115 | 0 | 0 | 1234 | 0 | 0 | 750 | 0 | 0 |  |  |  | 0 |  | 8857 | 5363 | 14220 | 3856 | 902 |  | 2102 | 0 | 2991 | 3387 | 201 | 0 | 631 | 150 |  | 0 | 0 | 0 | 107.24
Forecast for Day | 0 | 0 | 0 | 0 | 0 | 0 | 0 | 400 | 0 | 0 | 0 | 0 | 0 | 0 | 0 | 55 | 335 | 0 | 0 | 0 | 0 | 149 | 0 | 0 | 0 | 0 | 34 | 55 | 55 | 0 | 25 | 23 | 25 | 33 | 34 | 0 | 40 | 0 | 0 | 0 | 8 | 225 |  | 0 | 0 | 0 | 24 | 56 | 50 | 0 | 20 | 50 | 0 | 20 | 0 | 0 | 0 | 310 | 0 | 200 | 185 | 50 | 43 | 0 | 0 | 51 | 0 | 30 | 52 | 0 | 0 |  | 15 | 66 | 11 | 0 | 0 | 1.6 | 30 | 0 | 0 | 5 | 163 | 0 | 58 | 42 | 0 | 208 | 0 | 0 | 0 | 310 | 22 | 2 | 0 | 300 | 0 | 0 | 96 | 0 | 149 | 20 | 100 | 200 | 140 | 270 | 55 | 50 | 85 | 5 | 50 | 54 | 110 | 114 | 95 | 100 | 383 | 7 | 50 | 162 | 50 | 0 | 17 | 35 | 50 | 36 | 0 | 17 | 0 | 330 | 15 | 575 | 500 | 0 | 70 | 330 |  |  | 919 | 0 | 320 | 0 | 0 | 0 | 0 | 0 | 20 | 34 | 0 | 70 | 5 | 0 | 0 | 0 | 0 | 0 | 0 | 53 | 0 | 0 | 26 | 25 | 24 | 0 | 0 | 5 | 0 | 0 | 160 | 0 | 0 | 190 | 0 | 180 | 0 | 0 | 0 | 190 | 0 | 0 | 0 | 0 | 95 | 0 | 90 | 0 | 8 | 113 | 0 | 220 |  | 54 | 6 | 100 | 115 | 0 | 0 | 1000 | 30 | 0 | 750 | 170 | 0 |  | 29 | 47 | 0 |  |  |  |  | gas | hvdc |  | hsd | coal | hfo | tripura | solar | wind | hydro
Generation at 08:00(Today) | 0 | 0 | 0 | 0 | 0 | 0 | 0 | 338 | 0 | 0 | 0 | 0 | 0 | 0 | 0 | 0 | 325 | 0 | 0 | 0 | 0 | 0 | 0 | 0 | 0 | 0 | 0 | 0 | 0 | 0 | 15 | 15 | 17 | 26 | 0 | 0 | 40 | 0 | 0 | 0 | 0 | 187 | 0 | 0 | 0 | 0 | 0 | 0 | 0 | 0 | 0 | 0 | 0 | 19 | 0 | 0 | 0 | 320 | 0 | 191 | 177 | 50 | 40 | 0 | 0 | 38 | 0 | 0 | 0 | 0 | 0 | 0 | 15 | 40 | 11 | 0 | 0 | 0 | 30 | 0 | 0 | 5 | 163 | 0 | 58 | 5 | 0 | 208 | 0 | 0 | 0 | 310 | 13 | 2 | 0 | 0 | 0 | 0 | 10 | 0 | 0 | 9 | 0 | 0 | 0 | 140 | 10 | 0 | 0 | 1 | 0 | 0 | 0 | 0 | 0 | 0 | 305 | 0 | 7 | 0 | 0 | 0 | 0 | 9 | 0 | 0 | 0 | 0 | 0 | 315 | 1 | 452 | 350 | 0 | 22 | 397 | 0 | 0 | 720 | 0 | 322 | 0 | 0 | 0 | 0 | 0 | 0 | 0 | 0 | 70 | 5 | 0 | 0 | 0 | 0 | 0 | 0 | 0 | 0 | 0 | 0 | 0 | 0 | 0 | 0 | 5 | 0 | 0 | 157 | 0 | 0 | 198 | 0 | 161 | 0 | 0 | 0 | 181 | 0 | 0 | 0 | 0 | 0 | 0 | 0 | 0 | 1 | 0 | 0 | 220 | 0 | 0 | 0 | 14 | 0 | 0 | 0 | 761 | 6 | 0 | 411 | 31 | 0 | 0 | 8 | 23 | 0 | 0 |  |  |  | 112774099 | 20253818 |  | 0 | 52416814 | 6483511 | 1167360 | 3374943 | 257280 | 957600 |  |  |  | 197685425
[8 empty] | 299430 |  |  |  | 25503 | 299634 |  | 299624 | 299625 | 299739 |  | 299743 |  | 299750 | 299565 | [14 empty] | 399527 | 399528 | [9 empty] | 399427 | 399366 | 399587 | [7 empty] | 299667 | 299280 | 299277 |  |  |  | 299773 |  |  |  |  | 399261 | [5 empty] | 299772 |  |  |  | 299338 | [6 empty] | 299755 |  | 299798 | [7 empty] | 299472 |  |  | 299523 |  | 299563 |  | 399588 | 399244 | 299281 | 299229 | 299524 | 299566 | 399747 |  | 399277 |  | 399575 | 399337 | 399467 | 399589 | 299230 | 299765 |  | 299674 |  |  |  |  | 399245 |  | 299282 | 399274 |  | 399226 |  | 399630 | 299864 | [7 empty] | 599249 |  | 59039 |  |  |  |  | 599468 |  |  |  | 599230 | [14 empty] | 499227 |  | 499229 |  |  | 499698 |  | 499699 |  |  |  | 499700 |  | 499696 | 599787 |  | 499268 | 599634 | 43212 |  |  | 499270 | 599730 |  |  | 599864 | [5 empty] | 599726 |  | 599228 | [11 empty] | 112.7741 | 20.2538 |  | 0 | 52.4168 | 6.4835 | 1.1674 | 3.3749 | 0.25728 | 0.9576
| Minimum Generation |  | 7031 | 5:00
| Highest Generation |  | 10513 | 18:00 | [129 empty] | 0 | [77 empty] | 197.6854
| Day Peak Generation |  | 9782 | 12:00
| Evening Peak Generation |  | 10513 | 18:00 | [207 empty] | 202699852
| HVDC Max Flow |  | 903 | 20:00 | [207 empty] | 202.6999
| HVDC EvPeak Flow |  | 902 | 18:00
| Load factor L.F |  | 83.47% | [169 empty] | 1275.5

## P1
POWER GRID BANGLADESH PLC.
NATIONAL LOAD DESPATCH CENTER
DAILY REPORT
[7 empty] | Reporting Date : | 2024-12-20
Till now the maximum generation is : - |  |  |  | 16477 | 21:00 | Hrs on | 2024-04-30
The Summary of Yesterday's |  |  | 2024-12-19 | Generation & Demand |  | Today's Actual Min Gen. & Probable Gen. & Demand
Day Peak Generation : |  |  | 9782 | MW Hour : | 12:00 | Min. Gen. at | 5:00 | 6989
Evening Peak Generation : |  |  | 10513 | MW Hour : | 18:00 | Available Max Generation : |  | 13812
E.P. Demand (at gen end) : |  |  | 10513 | MW Hour : | 18:00 | Max Demand (Evening) : |  | 9200
Maximum Generation : |  |  | 10513 | MW Hour : | 18:00 | Reserve(Generation end) |  | 4612
Total Gen. (MKWH) : |  |  | 210.6065 | System Load Factor : | 83.47% | Load Shed : |  | 0
EXPORT / IMPORT THROUGH EAST-WEST INTERCONNECTOR
Export from East grid to West grid :- Maximum |  |  |  | 299 | MW at | 8:00 | Energy
Import from West grid to East grid :- Maximum |  |  |  | - | MW at | - | Energy | -
|  | Water Level of Kaptai Lake at 6:00 A M on |  | 2024-12-20
Actual : |  | 94.78 | Ft.(MSL) , | Rule curve : | 104.2 | Ft.( MSL )
Gas Consumed : |  | Total = | 885.14 | MMCFD. | Oil Consumed (PDB) :
HSD:
FO:
Cost of the Consumed Fuel (PDB+Pvt) : |  |  | Gas : | 292564535.204 | Adani : | 85408411.51
|  |  | Coal : | 365974497.42 | Oil: | 118141636.1 | Total: | 862089080.234
Load Shedding & Other Information
Area |  | Yesterday |  |  |  | Today
|  |  |  | Estimated Demand (S/S end) |  | Estimated Shedding (S/S end) |  | Rates of Shedding
|  | MW |  | MW |  |  | MW | (On Estimated Demand)
Dhaka |  | 0 | 0:00 | 4151.8386 |  |  | 0 | 0%
Chittagong Area |  | 0 | 0:00 | 1021.7865 |  |  | 0 | 0%
Khulna Area |  | 0 | 0:00 | 1014.2271 |  |  | 0 | 0%
Rajshahi Area |  | 0 | 0:00 | 1064.2094 |  |  | 0 | 0%
Cumilla Area |  | 0 | 0:00 | 756.4378 |  |  | 0 | 0%
Mymensingh Area |  | 0 | 0:00 | 737.9344 |  |  | 0 | 0%
Sylhet Area |  | 0 | 0:00 | 228.8523 |  |  | 0 | 0%
Barisal Area |  | 0 | 0:00 | 193.4503 |  |  | 0 | 0%
Rangpur Area |  | 0 | 0:00 | 527.4072 |  |  | 0 | 0%
Total |  | 0 |  | 9696.1437 |  |  | 0
Information of the Generating Units under shut down.
|  | Planned Shut- Down |  |  | Forced Shut- Down
1) Barapukuria ST: Unit- 2
2) Ghorasal-3,4,5,7
3) Shajibazar 330 MW
4) Baghabari-71,100 MW
5) Raozan unit-2
6) Siddhirganj 210 MW .
Outage | Restoration |  |  | Description of Event |  |  |  | Description of Event
Time | Time
08:00 | 14:43 | Jhenaidah-Magura 132 kV Ckt-2 Scheduled S/D from Magura 132/33kV end Due to Annual Maintenance and
from Jhenaidah 132/33kV end Due to Annual maintenance.
08:03 | 17:06 | Kachua 132/33kV S/S TR-1 LT Scheduled S/D Due to Annual Maintenance.
08:04 | 17:05 | Kachua 132/33kV S/S TR-1 HT Scheduled S/D Due to Annual Maintenance.
08:12 | 18:05 | Aminbazar-Kallyanpur 132kV Ckt-2 Scheduled S/D from Kallyanpur 132/33kV end Due to Annaual Maintenance.
08:17 | 17:14 | Natore 132/33kV S/S TR-2 (415 T) LT Scheduled S/D Due to Yearly maintenance.
08:18 | 17:13 | Natore 132/33kV S/S TR-2 (415 T) HT Scheduled S/D Due to Yearly maintenance.
08:18 | 16:25 | Chhatak 132/33kV S/S T-2 HT Scheduled S/D Due to Annual Maintenance, Load survived by T3 Transformer.
08:18 | 16:26 | Chhatak 132/33kV S/S T-2 LT Scheduled S/D Due to Annual Maintenance, Load survived by T3 Transformer.
08:21 | 17:36 | Aminbazar-Airport(Old) 230kV Ckt-2 Scheduled S/D from Agargaon 230/132kV end Due to Annual maintenance.
08:23 | 15:19 | Khulna(C )-Noapara 132kV Ckt-2 Scheduled S/D from Khulna (C) end Due to Annual Maintenance and from Noapara
132/33kV end Due to Due To Annual Maintenance.
08:26 |  | Khulna (S)-Satkhira 132kV Ckt-2 Scheduled S/D from Khulna(S) 230/132kV end Due to Annual Maintenance Work.
08:26 | 16:48 | Ashuganj-Brahmanbaria 132kV Ckt-2 Scheduled S/D from Brahmanbaria 132/33kV end Due to S/D taken by NLDC.
08:43 | 15:18 | Savar 132/33kV S/S T-3 LT Scheduled S/D Due to annual maintenance.
08:44 | 15:47 | Rahanpur 400/132kV S/S Rahanpur-Niamatpur 132 KV Line Ckt-01 Scheduled S/D Due to Annual maintenance.
08:44 | 15:18 | Savar 132/33kV S/S T-3 HT Scheduled S/D Due to annual maintenance.
08:45 |  | Bakulia-Sikalbaha 132 kV Ckt-1 Scheduled S/D from Bakulia 132/33kV end Due to Annual Maintenance and
from Shikalbaha 230/132kV end.
08:45 | 16:13 | Baroaulia-Hathazari 132 kV Ckt-1 Scheduled S/D from Baroaulia 132/33kV end Due to Annual maintenance.
08:45 |  | Niamatpur 132/33kV S/S 132kV Rahanpur Ckt-1 Scheduled S/D Due to Annual maintenance.
08:48 | 15:20 | Jamalpur United (20MW)- Sherpur 132kV Ckt-2 Scheduled S/D from Sherpur 132/33kV end Due to Annual Maintenance.
08:55 | 12:55 | Agargaon Bhasantek 132kV Ckt-2 Scheduled S/D from Cantonment 132/33kV end Due to Agargaon -Cantonment Ckt-2
S/D for Annual Maintenance and Relay Functional Test Agargaon end .
08:57 | 12:57 | Aftabnagar-Rampura 132kV Ckt-1 Scheduled S/D from Agargaon 230/132kV end Due to Due to Relay Replacement.
08:58 | 17:05 | Barapukuria S/S-P/S 230 kV Ckt-2 Scheduled S/D from Barapukuria 230/132/33kV end Due to Annual maintenance work.
09:00 | 15:05 | Savar 132/33kV S/S Bus-B Scheduled S/D Due to annual maintenance.
09:01 | 16:20 | Rangpur-Rangpur Confidence(100MW) 132kV Ckt-1 Scheduled S/D from Rangpur 132/33kV end Due to Annual Maintenance.
09:07 | 16:12 | Beanibazar 132/33kV S/S 132KV Transformer TR-02 HT Scheduled S/D Due to Maintenance work.
09:07 | 16:13 | Beanibazar 132/33kV S/S 132KV Transformer TR-02 LT Scheduled S/D Due to Maintenance work.
09:16 | 15:42 | Jamalpur United (20MW)-Jamalpur 132kV Ckt-2 Scheduled S/D from Jamalpur 132/33kV end Due to Annual maintenance
by sherpur grid.
09:19 | 16:55 | Daudkandi-Sonargaon 132 kV Ckt-2 Scheduled S/D from Daudkandi 132/33kV end Due to annual maintenance of
sonargoan ss end and from Sonargaon 132/33kV end Due to Annual maintenance.
09:22 | 16:39 | Moghbazar-Rampura 132kV Ckt-1 Scheduled S/D from Rampura 230/132kV end Due to S/D For annual maintenance.
09:28 | 15:51 | Bibiyana-Kaliakoir 400 kV Ckt-2 Scheduled S/D from Bibiana 400/230kV end Due to Maintenance.
09:41 | 12:02 | Bashundhara-Rampura 132 kV Ckt-2 Scheduled S/D from Rampura 230/132kV end Due to S/D For annual maintenance,
work at Bashundhara end.
9:50 | 11:28 | Bogura 230/132kV S/S Confidance UN-1 Scheduled S/D
10:29 | 16:58 | Haripur 230/132kV S/S 132kV Main Bus Sec-2 Scheduled S/D Due to Annual Maintanance.
10:31 | 11:28 | BIPTC S/S 10CF16 Scheduled S/D Due to For CB pole Discrepancy.
10:40 | 16:21 | Narshingdi 132/33kV S/S T-4 LT Scheduled S/D Due to Shutdown to solve the Transformef-4, Control Panel
Discrepancy Control Switch Problem.
10:41 | 16:20 | Narshingdi 132/33kV S/S T-4 HT Scheduled S/D Due to Shutdown to solve the Transformef-4, Control Panel
Discrepancy Control Switch Problem.
10:45 | 12:08 | Gopalganj 400/132kV S/S 230 kV Bus-02 Project Work S/D
10:50 | 19:46 | Amnura 132/33kV S/S T-3 (426T) LT Scheduled S/D Due to Oil Refill.
10:58 | 19:33 | Amnura 132/33kV S/S T-3 (426T) HT Scheduled S/D Due to Oil refill.
11:05 | 19:56 | BIPTC S/S Baharampur-2 Scheduled S/D Due to Shutdown is taken from Baharampur end.
11:37 | 11:57 | Madunaghat 400/230kV S/S ATR-1 7006T HT Project Work S/D Due to Aux Tr-01 Energize.
| 13:13 | Hasnabad 230/132kV S/S AUTO TR-2 LT is restored.
| 13:13 | Hasnabad 230/132kV S/S AUTO TR-2 HT is restored.
13:38 | 14:38 | Chandpur 132/33kV S/S 422T LT Scheduled S/D Due to Oil leakage of CT.
13:39 | 14:38 | Chandpur 132/33kV S/S 422T HT Scheduled S/D Due to Oil leakage of CT.
| 15:59 | Cox'sbazar-Dohazari 132 kV Ckt-1 is restored.
| 16:11 | Shahjadpur 132/33kV S/S T-1(405T) HT is restored.
| 16:13 | Shahjadpur 132/33kV S/S T-1(405T) LT is restored.
| 17:28 | Gopalganj 400/132kV S/S 400kV Aminbazar Ckt-1 is restored.
| 17:29 | Chowmuhani 132/33kV S/S TR3-435T HT is restored.
| 17:30 | Chowmuhani 132/33kV S/S TR3-435T LT is restored.
| 17:56 | Mahasthangar-Palashbari 132kV Ckt-1 is restored.
| 18:00 | Mithapukur-Rangpur Confidence( 100MW ) 132kV Ckt-2 is restored.
| 18:00 | Mithapukur-Rangpur Confidence( 100MW ) 132kV Ckt-1 is restored.
| 18:20 | Mongla 132/33kV S/S T-1 HT is restored.
| 18:22 | Mongla 132/33kV S/S T-1 LT is restored.
22:57 |  | SS Power unit-2 was shutdown due to feed pump leakage.
06:05 |  | Sunamganj 132/33kV S/S Tr-1 LT Project Work S/D
06:06 |  | Sunamganj 132/33kV S/S Tr-1 HT Project Work S/D
06:09 |  | BSRM 230/33kV S/S AKSML Ckt Scheduled S/D Due to GPH sub station work.
06:13 |  | Mongla 132/33kV S/S T-2 HT Project Work S/D Due to 33 kV Bus conductor change under g to g project. | [5 empty] | 14 MW load interrup.
06:13 |  | Mongla 132/33kV S/S T-1 HT Project Work S/D Due to 33 kV Bus conductor change under g to g project. | [5 empty] | 8 MW load interrup.
06:14 |  | Mongla 132/33kV S/S T-2 LT Project Work S/D Due to 33 kV Bus conductor change under g to g project.
06:14 |  | Mongla 132/33kV S/S T-1 LT Project Work S/D Due to 33 kV Bus conductor change under g to g project.
07:01 |  | Mahasthangar-Palashbari 132kV Ckt-1 Scheduled S/D from Mahasthangarh 132/33kV end Due to Palashbari SS Project
work and from Palashbari 132/33kV end Due to project work.
07:17 |  | Mithapukur-Rangpur Confidence( 100MW ) 132kV Ckt-1 Forced S/D from Mithapukur 132/33kV end.
07:18 |  | Mithapukur-Rangpur Confidence( 100MW ) 132kV Ckt-2 Forced S/D from Mithapukur 132/33kV end.

## P2
EVENING PEAK GENERATION AND DAY LONG ENERGY DATA OF POWER STATIONS
| Date : | 2024-12-19
Sl. |  |  |  |  | Present | Peak | Energy
No. | Name of the Power Stations |  | Producer | Installed Capacity | Capacity | Hour | Generated | Remarks
Generation
|  |  |  | Unit No. X Capacity | MW | MW | KWH
1 | Ghorasal Repowered CCPP:Unit-3 (GT |  | PDB | 1*260 | 260 | 0 | 0 | Under maint.
2 | Ghorasal Repowered CCPP Unit-4 |  | PDB | 1*210 | 180 | 0 | 0 | Gas shortage
| Ghorasal TPP Unit-5 |  | PDB | 1*210 | 190 | 0 | 0 | Gas shortage
3 | Ghorasal 365 MW CCPP Unit-7 |  | PDB | 1*243+1*122 | 365 | 0 | 0 | Air Compressor problem
| Ghorashal 78.5 MW PP(MAX) |  | QRPP | 2*40 | 0 | 0 | 0 | Contract Expired
4 | Ghorashal 108 MW PP (Regent) |  | IPP | 34*3.35 | 108 | 0 | 0 | Gas shortage
5 | Haripur GTPP |  | PDB | 2*32 | 20 | 0 | 0 | Under maint.
6 | Haripur 412 MW CCPP |  | EGCB | 1*273+1*139 | 400 | 401 | 8647200
| Haripur 360 MW CCPP(HPL) |  | IPP | 1*235+1*125 | 0 | 0 | 0 | Contract Expired
7 | Meghnaghat 450 MW CCPP(MPL) |  | IPP | 2*150+1*150 | 450 | 0 | 0 | Under maint.
| Meghnaghat 100 MW(IEL) |  | NENP | 12*8.9 | 0 | 0 | 0 | Contract Expired
8 | Meghnaghat CCPP(Summit) |  | IPP | 2*110+1*110 | 335 | 0 | 0 | Gas shortage
| Madanganj 102 PP(Summit) |  | NENP | 6*17 | 0 | 0 | 0 | Contract Expired
9 | Madanganj-55 MW PP(Summit) |  | IPP | 3*17.08+1*11.3 | 55 | 0 | 0 | Reserve
10 | Keraniganj 100 MW PP (Powerpac) |  | NENP | 8*13.45 | 75 | 0 | 0 | NENP
11 | Narshingdi 22 MW PP (Doreen) |  | SIPP, REB | 8*2.90 | 22 | 0 | 0 | Contract Expired
12 | 210 MW Siddhirgonj TPP |  | PDB | 1*210 | 115 | 0 | 0 | Under maint.
13 | Siddhirgonj 2*120 MW GTPP |  | EGCB | 2*105 | 210 | 0 | 0 | Gas shortage
14 | Siddhirganj 335 MW CCPP |  | EGCB | 1*217+118 | 335 | 334 | 7306476
15 | Gagnagar 102 MW PP (Digital Power) |  | IPP | 12*8.924 | 102 | 0 | 13392 | Fuel shortage
16 | Katpotti 52 MW PP (Sinha) |  | IPP | 7*7.9 | 0 | 0 | 0 | Fuel shortage
17 | Kamalaghat 54 MW PP(Banco Energy) |  | IPP | 3*18 | 54 | 16 | 40680 | Low demand
18 | Kodda 150 MW PP |  | BPDB-RPCL | 9*17.06 | 149 | 48 | 365760 | Low demand
19 | Manikganj 55 MW PP (Northern) |  | IPP | 3*19.3 | 55 | 0 | 123169 | Reserve
20 | Nababganj 55 MW PP (Southern power ) |  | IPP | 3*19.3 | 55 | 0 | 0 | Reserve
21 | Bosila 108 MW PP(CLC) |  | IPP | 12*8.775+1*3.5 | 0 | 0 | 0
22 | Summit Power,(Madhabdi+Ashulia) |  | SIPP,REB | 3*3.67+4*8.73 | 80 | 37 | 892080 | Engine problem
23 | Maona 33 MW PP(Summit) |  | SIPP,REB | 4*8.73 | 33 | 25 | 502920 | Engine problem
24 | Rupganj 33 MW PP(Summit) |  | SIPP,REB | 4*8.73 | 33 | 26 | 679900 | Engine problem
25 | Gazipur 52 MW PP |  | RPCL | 6*8.9 | 52 | 17 | 240480 | Low demand
26 | Tongi 80 MW GTPP |  | PDB | 1* 105 | 105 | 0 | 0 | Gas shortage
27 | Kodda 300 MW PP Unit-2 (Summit) |  | IPP | 18*17.076 | 300 | 0 | 0 | Reserve
| Bramhangoan 100 MW PP (Aggreko) |  | IPP | 114*0.959 | 0 | 0 | 0 | Contract Expired
| Aurahati 100MW PP (Aggreko) |  | IPP | 0.85*23+0.95*91 | 0 | 0 | 0 | Contract Expired
28 | Kodda 149 MW PP Unit-1 (Summit) |  | IPP | 8*18.45+8.97 | 149 | 14 | 84096 | Low demand
29 | Gazipur 100 MW PP |  | RPCL | 6*17.5 | 105 | 35 | 540480 | Low demand
30 | Meghnaghat 104 MW PP (OPCL) |  | IPP | 18.5*6 | 104 | 0 | 0 | Reserve
31 | Manikgonj 162MW PP(MPGL) |  | IPP | 9*18 | 162 | 108 | 1656000 | Low demand
32 | Spectra Solar Plant Ltd. |  | IPP | 35 | 35 | 0 | 150148
33 | Kanchan Purbachal Power Generation Ltd. |  | IPP | 18.4*3 | 55 | 17 | 142200 | Fuel shortage
34 | Meghnaghat Unique power |  | IPP | 586 | 584 | 280 | 9050000 | Gas shortage
35 | Summit Meghanghat-2 589 MW(Gas) |  | IPP | 589 | 583 | 0 | 0 | Gas shortage
| JERA Meghnaghat Power Limited |  | IPP | 718 | 0 | 420 | 7581980 | On test.
| Dhaka area Total |  |  |  | 5915 | 1778 | 38016961
36 | Chattogram TPP-1 |  | PDB | 1*210 | 180 | 0 | 0 | Machine problem.
| Chattogram TPP-2 |  | PDB | 1*210 | 180 | 0 | 0 | Under maint.
37 | Raozan 25 MW PP |  | RPCL | 3*8.9 | 25 | 0 | 0 | Reserve
38 | Teknaf 20MW PP (Solartech) |  | IPP | 20 | 20 | 0 | 102330
39 | Patenga 50MW PP (Baraka) |  | IPP | 8*6.98 | 50 | 46 | 297600
40 | Kaptai Hydro: Unit-1,2,3,4, 5 |  | PDB | 2*40+3*50 | 230 | 40 | 957600 | Low water level
41 | Sikalbaha 225MW |  | PDB | 1*150+1*75 | 225 | 225 | 5209996
42 | Sikalbaha Peaking GT |  | PDB | 1*150 | 150 | 0 | 0 | Under maint.
43 | Sikalbaha 105 MW PP (Baraka Sikalbaha) |  | PDB | 6*17.5 | 105 | 0 | 0 | Reserve
44 | Hathazari 100 MW peaking PP |  | PDB | 11*8.9 | 98 | 0 | 0 | Reserve
45 | Dohazari -Kalaish 100 MW Peaking |  | PDB | 6*17 | 102 | 0 | 0 | Reserve
| Juldah 100 MW Unit-1 (Acorn) |  | NENP | 8*13.45 | 0 | 0 | 0 | Contract Expired
46 | Juldah 100 MW PP Unit-3 (Acorn) |  | IPP | 8*13.5 | 100 | 7 | 20160 | Low demand
| Barabkunda 22 MW PP (Regent) |  | SIPP, PDB | 8*2.90 | 0 | 0 | 0 | Contract Expired
* | Malancha, Ctg. EPZ (United) |  |  | 5*8.73+3*9.34 | 0 | 3 | 428640
47 | Chattogram 108 MW PP (ECPV) |  | IPP | 16*7 | 108 | 0 | 0 | Reserve
48 | Kaptai 7 MW Solar PP |  | PDB | 7.4 MW | 7 | 0 | 20398
49 | Anwara 300 MW PP (United) |  | IPP | 17*17+24 | 300 | 48 | 82800 | Low demand
50 | Jodiac Power |  | IPP | 3*18.55+1*3.6 | 54 | 54 | 135867
51 | Karnaphuli Power Ltd. |  | IPP | 18.415*6+6.5 | 110 | 0 | 0 | Reserve
52 | Juldah unit-2 (Acorn) |  | IPP | 8*13.6 | 100 | 36 | 262080 | Low demand
53 | Anlima Energy Ltd. |  | IPP | 6*21.2 | 116 | 32 | 107891 | Low demand
54 | Mirsharai 150 MW |  | BPDB-RPCL | 18.5*9 | 163 | 0 | 0 | Reserve
55 | SS Power I |  | IPP | 2*612 | 1224 | 665 | 14792726 | Coal shortage
56 | Cox's Bazar Wind |  | IPP | 66 | 60 | 13 | 257280
57 | Matarbari 2*600 MW (CPGCL) |  | CPGCL | 2*575 | 1150 | 575 | 11541818 | Machine problem.
| Mirsharai 150 MW (Gas) |  | BPDB-RPCL | 18.5*9 | 0 | 0 | 0 | On test.
| Chattogram area Total |  |  |  | 4857 | 1744 | 34217186
| Ashuganj TPP Unit- 3 |  | APSCL | 1*150 | 0 | 0 | 0
| Ashuganj TPP Unit- 4 |  | APSCL | 1*150 | 0 | 0 | 0
| Ashuganj TPP Unit- 5 |  | APSCL | 1*150 | 0 | 0 | 0
58 | Ashuganj 225 MW CCPP |  | APSCL | 1*142+1*75 | 221 | 200 | 4614000
59 | Ashuganj 450 MW CCPP(North) |  | APSCL | 1*360 | 360 | 335 | 7944400 | FGMO
60 | Ashuganj 450 MW CCPP(South) |  | APSCL | 1*360 | 360 | 0 | 0 | Under maint.
61 | Ashuganj 420 MW CCPP(East) |  | APSCL | 284*1+116*1 | 400 | 0 | 0 | Under maint.
62 | Ashuganj 50 MW PP |  | APSCL | 14*3.968 | 45 | 42 | 861984
63 | Ashuganj 55 MW PP (Precision) |  | NENP | 0 | 55 | 0 | 0 | Gas shortage
64 | Ashuganj 195 MW PP (APSCL-United) |  | IPP | 20*9.73+1*16 | 195 | 185 | 3312000
65 | Ashuganj 51 MW PP (Midland) |  | IPP | 6*9.34 | 51 | 51 | 1027608
66 | Ashuganj 150 MW PP (Midland) |  | IPP | 23*7.015 | 150 | 33 | 142181 | Low demand
67 | Titas 50 MW Peaking PP |  | PDB | 6*8.92 | 52 | 0 | 0 | Reserve
68 | Chandpur 150 MW CCPP |  | PDB | 1*106+1*57 | 163 | 50 | 1193430 | Machine problem.
69 | Chandpur 200 MW (Desh energy) |  | IPP | 12*18.4 | 200 | 0 | 0 | Reserve
70 | Feni 11 MW PP (Doreen) |  | SIPP, REB | 4*2.90 | 11 | 0 | 0 | Contract Expired
** | Impoprt (Tripura) |  | Imported power | 0 | 160 | 54 | 1167360
| Jangalia 33 MW PP (Summit) |  | SIPP, PDB | 4*8.73 | 0 | 0 | 0 | Contract Expired
71 | Jangalia 52 MW PP (Lakdanavi) |  | IPP | 6*8.92 | 52 | 0 | 0 | Reserve
72 | Cumilla 25 MW PP (Summit) |  | SIPP, REB | 3*3.67+2*6.97 | 25 | 11 | 269000 | Engine problem
| Daudkandi 200 MW PP (B.Trac) |  | IPP | 154*1.4 | 0 | 0 | 0 | Contract Expired
73 | Feni Lanka Power |  | IPP | 7*18.415+1*9.78 | 114 | 0 | 0 | Reserve
74 | Chowmuhani 113 MW |  | IPP | 12*9.78+2*3.1 | 113 | 31 | 119280 | Low demand
75 | Chandpur 115(Doreen) |  | IPP | 4*18.5+2*22.5 | 115 | 13 | 80640 | Low demand
76 | Sonagazi 75 MW Solar Plant |  | EGCB | 75 | 75 | 0 | 373018
| Cumilla Area Total |  |  |  | 2917 | 1005 | 21104901
77 | RPCL 210MW CCPP |  | IPP | 4*35+1*70 | 202 | 11 | 623040 | Gas shortage
78 | Jamalpur 95 MW PP(Powerpac) |  | IPP | 0 | 0 | 0 | 0
79 | Sarishabari 3 MW Solar Plant |  | IPP | 1*3 | 3 | 0 | 9600
80 | Mymensingh 200 MW PP (United) |  | IPP | 9.78*21 | 200 | 58 | 518400 | Fuel shortage
81 | Jamalpur 115 MW PP (United) |  | IPP | 9.78*12 | 115 | 55 | 636000 | Fuel shortage
82 | Sutiakhali 50 MW Solar PP |  | IPP | 50 | 50 | 0 | 256750
83 | Tangail Palli Power Gen 22 MW |  | IPP | 4*6.7 | 22 | 6 | 352320 | Low demand
84 | Bhairob 54.5 MW |  | IPP | 3*18.2 | 54 | 15 | 36720 | Low demand
| Sreepur 150 MW |  | BPDB-RPCL | 150 | 0 | 0 | 0
| Mymensingh Area Total |  |  |  | 646 | 145 | 2432830
85 | Fenchugonj CCPP Phase-1 |  | PDB | 2*32+1*33 | 70 | 30 | 713000 | Machine problem.
86 | Fenchugonj CCPP Phase-2 |  | PDB | 2*35+1*35 | 90 | 0 | 0 | Under maint.
87 | Kushiara 163 MW CCPP (KP) |  | IPP | 1*109+1*54 | 163 | 163 | 3658255
88 | Shajibazar 330 MW CCPP |  | PDB | 3*110 | 330 | 0 | 0 | Under maint.
89 | Fenchugonj 51 MW PP (Barakatullah) |  | RPP | 19*2.90 | 0 | 0 | 0 | Contact expired
90 | Fenchuganj 44 MW (Energyprima) |  | NENP | 12*3.3+5*2 | 50 | 5 | 450648 | Gas shortage
91 | Hobiganj 11 MW PP Cofidence-E |  | SIPP, REB | 4*2.90 | 11 | 2 | 58128 | Engine problem
92 | Shahjibazar GTPP Unit- 8 & 9 |  | PDB | 2*35 | 66 | 56 | 1090560 | Gas shortage
93 | Shahjibazar 86 MW PP (Shahjibazar) |  | RPP | 32*2.90 | 86 | 42 | 1274880 | Gas shortage
94 | Shahjibazar 100 MW GTPP |  | PDB | 1*100 | 100 | 0 | 0
95 | Sylhet 225 MW CCPP |  | PDB | 1*142+1*89 | 231 | 206 | 5106870 | Machine problem.
96 | Sylhet 20 MW GTPP |  | PDB | 1*20 | 20 | 0 | 0 | Gas shortage
| Sylhet 50 MW PP (EPL) |  | NENP | 27*2 | 0 | 0 | 0 | Contract Expired
97 | Shahjahanulla 25 MW PP |  | SIPP, REB | 3*9.34 | 25 | 13 | 344688 | Engine problem
98 | Bibiana-II 341 MW CCPP (Summit) |  | IPP | 1*222+1*119 | 341 | 300 | 3609850 | FGMO
99 | Bibiyana-III 400 MW CCPP |  | PDB | 285*1+134*1 | 400 | 267 | 552800 | FGMO
| Sylhet 10MW PP (Desh) |  | RPP | 6*1.95 | 0 | 0 | 0 | Contract Expired
100 | Bibiyana South 400 MW |  | PDB | 400 MW | 383 | 352 | 8172800 | FGMO
| Sylhet Area Total |  |  |  | 2366 | 1436 | 25032479
101 | Bheramara GTPP Unit-3 |  | PDB | 1*20 | 16 | 0 | 0
** | Bheramara (HVDC ) |  | Imported power | 2*500 | 1000 | 902 | 20253818
| Khulna 115 PP MW (KPCL-2) |  | NENP | 7*17 | 0 | 0 | 0 | Contract Expired
102 | Faridpur 50 MW Peaking PP |  | PDB | 8*6.89 | 54 | 0 | 0 | Reserve
103 | Khulna 225 MW CCPP |  | NWPGCL | 1*150+1*75 | 230 | 0 | 0 | Fuel shortage
104 | Gopalganj 100 MW Peaking PP |  | PDB | 16*6.98 | 109 | 0 | 0 | Reserve
105 | Bheramara 410 MW CCPP |  | NWPGCL | 1*278+1*132 | 410 | 330 | 7892064 | Gas shortage
| Noapara 40 MW PP (Khanjahan Ali) |  | NENP | 5*8.5 | 0 | 0 | 0 | Contract Expired
| Noapara 100 MW PP (Bangla Trac) |  | IPP | 70*1.4 | 0 | 0 | 0 | Contract Expired
106 | Rupsha 105 MW PP (Orion rupsha) |  | IPP | 6*18.445 | 105 | 0 | 0 | Fuel shortage
107 | Madhumati 100 MW PP |  | NWPGCL | 6*18 | 105 | 0 | 0 | Fuel shortage
108 | Mongla Orion 100 MW Solar PP |  | IPP | 100 | 100 | 0 | 442800
109 | Khulna 330 MW CCPP (OIL) |  | PDB | 1*220+1*110 | 336 | 0 | 0 | On test.
110 | Rampal 1320 MW (BIFPCL) |  | NTPC&BPDB | 617*2 | 1234 | 1250 | 22247270
| Kulna 225 MW CCPP (GAS) |  | NWPGCL | 0 | 0 | 0 | 0
| Nepal |  | Imported power | 40 | 0 | 0 | 0
| Khulna Area Total |  |  |  | 3699 | 2482 | 50835952
111 | Barisal 110 MW PP (Summit ) |  | IPP | 7*17.076 | 110 | 0 | 0 | Fuel shortage
112 | Bhola 33 MW PP (Venture) |  | NENP | 1*34.50 | 10 | 7 | 133156 | Engine problem
113 | Bhola 225 MW CCPP |  | PDB | 2*63+1*68 | 194 | 67 | 473000 | Machine problem.
| Bhola 95 MW PP (Aggreko) |  | QRPP | 96*1.10 | 0 | 0 | 0 | Contract Expired
114 | Payra 1320 MW |  | BCPCL | 2*622 | 1244 | 0 | 0 | Development work.
115 | Bhola Nutan Biddut BD LTD |  | IPP | 220 | 220 | 220 | 5575940
116 | United Payra Power Ltd. |  | IPP | 8*18.5+1*9.5 | 150 | 90 | 174000 | Low demand
117 | Barisal 307 MW |  | IPP | 307*1 | 307 | 0 | 0 | Development work.
118 | Barisal 1 MW Solar Plant |  | PDB | 1 | 1 | 0 | 2811
| Barisal Area Total |  |  |  | 2236 | 384 | 6358907
119 | Baghabari 71 MW GTPP |  | PDB | 1*71 | 71 | 0 | 395000 | Gas shortage
| Baghabari 100 MW GTPP |  | PDB | 1*100 | 100 | 0 | 0 | Gas shortage
120 | Baghabari 50 MW Peaking PP |  | PDB | 6*8.9 | 52 | 0 | 0 | Reserve
121 | Bera 70 MW Peaking PP |  | PDB | 9*8.29 | 71 | 0 | 0 | Reserve
122 | Amnura 50 MW PP(Sinha) |  | NENP | 7*7.79 | 28 | 0 | 0 | NENP
| Katakhali 50 MW PP (Northern) |  | QRPP | 6*8.9 | 0 | 0 | 0 | Contract Expired
123 | Katakhali 50 MW Peaking PP |  | PDB | 6*8.7 | 50 | 0 | 0 | Reserve
124 | Sirajgonj Unit-1 225MW |  | NWPGCL | 1*150+1*75 | 210 | 174 | 4234091 | Gas shortage
125 | Sirajgonj Unit-2 225MW |  | NWPGCL | 1*150+1*75 | 220 | 177 | 4355573
126 | Sirajgonj Unit-3 225MW |  | NWPGCL | 1*141 | 220 | 171 | 4392000 | Gas shortage
127 | Sirajgonj 400 MW CCPP Unit-4 |  | IPP, SNWPGCL | 1*282+1*132 | 414 | 0 | 0 | Under maint.
128 | Santahar 50 MW Peaking PP |  | PDB | 6*8.7 | 50 | 0 | 0 | Reserve
| Bogra 22 MW PP (GBB) |  | RPP | 0 | 0 | 0 | 0 | Contract Expired
| Bogura 20 MW PP (Energyprima) |  | NENP | 5*3.3+5*2 | 0 | 0 | 0 | Contract Expired
129 | Ullapara 11 MW PP (Summit) |  | SIPP, REB | 4*2.90 | 11 | 5 | 146142 | Engine problem
130 | Natore 52 MW PP (Rajlanka) |  | IPP | 6*8.92 | 52 | 16 | 46819 | Low demand
131 | Chapainawabganj 100 MW Peaking PP |  | PDB | 12*8.924 | 104 | 52 | 157936 | Low demand
| Baghabari 200 MW PP (Paramount) |  | IPP | 135*1.6 | 0 | 0 | 0 | Contract Expired
132 | Bagura 113 MW PP (Confidence)-2 |  | IPP | 6*18.55+7.2 | 113 | 0 | 0 | Reserve
133 | Confidence Power Bogura Unit-1 113 MW |  | IPP | 6*18.55 | 113 | 0 | 0 | Reserve
134 | Sirajgonj 6.55 MW Solar |  | NWPGCL | 1*6 | 6 | 0 | 24360
** | Adani Power Jharkhanda Ltd |  | Imported power | 748*2 | 1496 | 751 | 12921091
135 | Sirajganj 68 MW Solar Park |  | IPP | 68 | 68 | 0 | 289504
| Pabna Solar 100 MW |  | IPP | 100 | 0 | 0 | 517200
| Rajshahi Area Total |  |  |  | 3449 | 1346 | 27479716
136 | Barapukuria TPP Unit-1 |  | PDB | 1*125 | 85 | 0 | 0 | Under maint.
| Barapukuria TPP Unit-2 |  | PDB | 1*125 | 85 | 0 | 0 | Under maint.
137 | Barapukuria 275 MW TPP Unit-3 |  | PDB | 1*275 | 274 | 158 | 3835000 | Machine problem.
138 | Rangpur 20 MW GTPP |  | PDB | 1*20 | 20 | 0 | 0
139 | Saidpur 20 MW GTPP |  | PDB | 1*20 | 20 | 0 | 0
140 | Rangpur 113 MW PP (Confidence) |  | IPP | 9*6.984+7*7.015+3.15*2 | 113 | 0 | 0 | Reserve
141 | Sympa Solar Power 8MW |  | IPP | 8 MW | 8 | 0 | 32927
142 | Energypac Power Venture Thakurgaon Ltd. |  | IPP | 115 | 115 | 35 | 106560 | Low demand
143 | Intraco Solar 30 MW |  | IPP | 1*30 | 30 | 0 | 180377
144 | Teesta Solar Limited |  | IPP | 16*12.5 | 200 | 0 | 972720
| Rangpur Area Total |  |  |  | 950 | 193 | 5127584
| Total |  |  |  | 27035 | 10513 | 210606516
| Eastern Grid Total |  |  |  | 16701 | 6108 | 120804357
| Western Grid Total |  |  |  | 10334 | 4405 | 89802159
| National Grid Total |  |  |  | 27035 | 10513 | 210606516
*Data collected from respective power station over telephone.
Executive Engineer
Network Operation Division
Page- 3

## P3
Power Grid Bangladesh PLC
National Load Dispatch Center (NLDC)
MAXIMUM LOAD SERVED BY DIFFERENT GRID SUB-STATIONS
| Date : | 2024-12-19
Zone Total Scenario at Evening Peak Hour (18:00 Hr.)
(a) ENTIRE EASTERN GRID: |  |  | 6900.25 |  | MW | (b) ENTIRE WESTERN GRID: |  |  |  | 3192 | MW
i) Dhaka area |  |  | 3808.25 |  | MW | i) Khulna area |  |  |  | 1166 | MW
ii) Chattogram area |  |  | 1021 |  | MW | ii) Barishal area |  |  |  | 277 | MW
iii) Cumilla area |  |  | 863 |  | MW | iii) Rajshahi area |  |  |  | 1001 | MW
iv) Mymensingh area |  |  | 851 |  | MW | iv) Rangpur area |  |  |  | 748 | MW
v) Sylhet area |  |  | 357 |  | MW
System Total Demand at Evening Peak Hour (a + b) = | [5 empty] | 10092.25 | MW
Sl No. | Sub-station | Load (MW) | Time | Sl No. | Sub-station | Load (MW) | Time | Sl No. | Sub-station | Load (MW) | Time
1 | AKS | 0 | 00:00 | 67 | Jamalpur | 77 | 18:00 | 133 | Rahim | 36 | 18:00
2 | AKSML | 97.5 | 11:00 | 68 | Jashore | 86 | 18:00 | 134 | Rajbari | 54 | 18:00
3 | Aftabnagar | 24 | 12:00 | 69 | Jhenaidah | 89 | 18:00 | 135 | Rajendrapur | 90 | 13:00
4 | Agargaon | 75 | 13:00 | 70 | Joydebpur | 105 | 18:00 | 136 | Rajshahi | 94 | 13:00
5 | Agrabad | 68 | 18:00 | 71 | Joypurhat | 40 | 09:00 | 137 | Rajshahi-230 | 38 | 13:00
6 | Amnura | 47 | 09:00 | 72 | Juldah | 7 | 18:30 | 138 | Ramganj | 76 | 23:00
7 | Ashuganj | 61 | 14:00 | 73 | KSRM | 39 | 19:00 | 139 | Rampur | 28 | 19:30
8 | BSRM | 137 | 15:00 | 74 | Kabirpur | 224 | 18:30 | 140 | Rangamati | 12 | 18:00
9 | Bagerhat | 67 | 18:00 | 75 | Kachua | 44 | 18:30 | 141 | Rangpur | 103 | 18:00
10 | Bakulia | 80 | 18:00 | 76 | Kallyanpur | 66 | 13:00 | 142 | Ruppur | 4.8 | 16:00
11 | Banani | 39.2 | 13:00 | 77 | Kalurghat | 20 | 12:00 | 143 | SSM | 12 | 00:00
12 | Bangabhaban | 8 | 10:00 | 78 | Kamrangirchar | 52.9 | 13:00 | 144 | Saidpur | 89 | 18:30
13 | Barapukuria | 44 | 18:00 | 79 | Kaptai | N/A | N/A | 145 | Satkhira | 83 | 18:30
14 | Barguna | 12 | 18:00 | 80 | Kazla | 83 | 12:00 | 146 | Satmasjid | 68 | 11:00
15 | Barishal | 80 | 13:00 | 81 | Keranigonj | 56 | 18:00 | 147 | Savar | 170 | 16:00
16 | Barishal-230 | 62 | 18:00 | 82 | Khagrachori | 26 | 18:00 | 148 | SevenRings | 14.53 | 21:00
17 | Baroaulia | 51 | 14:00 | 83 | Khulna | 70 | 13:00 | 149 | ShahCement | 19 | 12:00
18 | Baroirhat | 46 | 18:00 | 84 | Khulshi | 149 | 14:00 | 150 | Shahjadpur | 52 | 18:00
19 | Bashundhara | 132 | 13:00 | 85 | Kishoreganj | 109 | 19:00 | 151 | Shahjibazar | 74 | 18:30
20 | BashundharaCement | 2 | 00:00 | 86 | Kodda | 236 | 17:00 | 152 | Shahmirpur | 34 | 18:30
21 | Beanibazar | 42 | 19:00 | 87 | Kulaura | 30 | 18:00 | 153 | Shariatpur | 51 | 21:00
22 | Benapole | 39 | 08:00 | 88 | Kurigram | 44 | 08:00 | 154 | Sherpur | 102 | 18:30
23 | Bhaluka | 126 | 18:00 | 89 | Kushtia | 102 | 18:00 | 155 | Shikalbaha | 20 | 12:00
24 | Bhandaria | 34.5 | 21:00 | 90 | Lalbag | 87 | 13:00 | 156 | Shitalakhya | 62 | 12:00
25 | Bhangura | 22 | 18:00 | 91 | Lalmonirhat | 40 | 18:00 | 157 | Sholosohor | 33 | 16:00
26 | Bheramara(GK) | 41 | 18:00 | 92 | MI_Cement | 18.2 | 11:00 | 158 | Shyampur | 142 | 11:00
27 | Bhulta | 242 | 12:00 | 93 | Madanganj | 24 | 16:00 | 159 | Siddhirganj | 95 | 11:00
28 | Bog-Sherpur | 56 | 08:00 | 94 | Madaripur | 66 | 20:00 | 160 | Sirajganj | 64 | 18:00
29 | Bogura | 118 | 18:30 | 95 | Madartek | 59.23 | 13:00 | 161 | Sonargaon | 76 | 11:00
30 | Borhanuddin | 48 | 19:00 | 96 | Madunaghat | 35 | 13:00 | 162 | Sreemongol | 48 | 18:00
31 | Brahmanbaria | 101 | 21:00 | 97 | Magura | 45 | 18:00 | 163 | Sreepur | 73 | 18:30
32 | Cantonment | 78 | 13:00 | 98 | Mahasthangarh | 52 | 18:00 | 164 | Srinagar | 29 | 21:00
33 | Chandpur | 44 | 20:00 | 99 | Manikganj | 94 | 18:30 | 165 | Sunamganj | 36 | 18:30
34 | Chandraghona | 26 | 18:00 | 100 | Maniknagar | 48 | 12:00 | 166 | Sylhet | 30 | 12:00
35 | Chapai | 54 | 12:00 | 101 | Matarbari | 36 | 18:00 | 167 | Sylhet-132 | 75 | 18:00
36 | Charsaidpur | 24 | 00:00 | 102 | Matuail | 44 | 12:00 | 168 | TK | 21.4 | 21:00
37 | Chauddagram | 41 | 13:00 | 103 | Millgate | 86 | 12:00 | 169 | Tangail | 125 | 18:00
38 | Chhatak | 20 | 18:00 | 104 | Mirpur | 91 | 12:00 | 170 | Thakurgaon | 77 | 18:30
39 | Chowmuhani | 150 | 19:00 | 105 | Mirsorai | 7 | 00:00 | 171 | Tongi | 84 | 09:00
40 | Chuadanga | 71 | 18:00 | 106 | Mirzapur | 32 | 19:00 | 172 | Ullahpara | 20 | 18:00
41 | Coxsbazar | 95 | 12:00 | 107 | Mithapukur | 42 | 18:00 | 173 | Ullon | 34 | 13:00
42 | Cumilla(N) | 96 | 13:00 | 108 | Modern | 0 | 00:00 | 174 | Uttara | 42 | 12:00
43 | Cumilla(S) | 117 | 15:00 | 109 | Mogbazar | 78.6 | 15:00 | 175 | UttaraNew | 39 | 13:00
44 | Daudkandi | 104 | 21:00 | 110 | Mongla | 34 | 23:00 | 176 | Zigatola | 67 | 13:00
45 | Dhaka | 30 | 13:00 | 111 | Motijheel | 25 | 14:00
46 | Dhamrai | 96 | 18:30 | 112 | Munshiganj | 70 | 13:00
47 | Dhanmondi | 98 | 13:00 | 113 | Mymensingh | 157 | 20:00
48 | Dohazari | 62 | 18:00 | 114 | Naogaon | 84 | 18:00
49 | Faridpur | 103 | 18:00 | 115 | Narail | 37 | 19:30
50 | Fatullah | 76 | 10:00 | 116 | Narinda | 39 | 12:00
51 | Fenchuganj | 24 | 18:00 | 117 | Narshingdi | 152 | 19:00
52 | Feni | 64 | 18:00 | 118 | Natore | 98 | 18:00
53 | GPH | 100 | 03:00 | 119 | Nawabganj | 28 | 13:00
54 | Ghatail | 44 | 18:00 | 120 | Netrakona | 101 | 18:00
55 | Ghorashal | 17 | 00:00 | 121 | New | 74.5 | 12:00
56 | Ghorashal-230 | 49 | 19:00 | 122 | Niamatpur | 48 | 18:00
57 | Goalpara | 28 | 13:00 | 123 | Noapara | 39 | 18:00

## Voltage
e
MAXIMUM & MINIMUM VOLTAGES OF DIFFERENT GRID SUB-STATIONS:
| Date: | 2024-12-19 | [7 empty] | QF-LDC-10
| Sub-Station | Max Voltage | Hour | Min | Hour | Sub-Station | Maxm | Hour | Min | Hour
|  |  |  | Voltage |  |  | Voltage |  | Voltage
| 400 KV | KV | Hour | KV | Hour | 400 KV | KV | Hour | KV | Hour
| Aminbazar | 408 | 06:00 | 365 | 17:00 | Kaliakoir | 380 | 04:00 | 354 | 12:00
| Ashuganj | 407 | 6:00 | 385 | 11:00 | Madunaghat | 410 | 05:00 | 401 | 12:00
| Bhulta | 402 | 02:00 | 384 | 12:00 | Meghnaghat | 399 | 01:00 | 390 | 12:00
| Bibiana | 395 | 22:00 | 387 | 13:00 | Payra | 408 | 18:00 | 371 | 20:00
| BIPTC | 408 | 04:00 | 389 | 12:00 | Rahanpur | 414 | 02:00 | 399 | 18:00
| Bogura | 410 | 02:00 | 390 | 18:00 | Rampal | 407 | 05:00 | 396 | 12:00
| Gopalganj | 408 | 04:00 | 396 | 12:00
| 230 KV | KV |  | KV |  | 230 KV | KV |  | KV
| Agargaon | 236 | 04:00 | 225 | 12:00 | Haripur | 236 | 05:00 | 226 | 12:00
| AKSML | 234 | 07:00 | 226 | 11:00 | Hasnabad | 237 | 06:00 | 228 | 13:00
| Aminbazar | 236 | 02:00 | 226 | 20:00 | Hathazari | 233 | 04:00 | 228 | 12:00
| Ashuganj | 240 | 5:00 | 231 | 12:00 | Ishurdi | 244 | 03:00 | 232 | 18:00
| Ashuganj-400 | 242 | 1:00 | 225 | 12:00 | Jhenaidah | 240 | 03:00 | 229 | 13:00
| Baghabari | 242 | 01:00 | 234 | 12:00 | Kaliakoir | 237 | 05:00 | 223 | 12:00
| Barapukuria | 226 | 03:00 | 214 | 18:00 | Keranigonj | 236 | 06:00 | 225 | 12:00
| Barapukuria-230 | 226 | 03:00 | 214 | 18:00 | Khulna(S) | 239 | 03:00 | 228 | 18:00
| Barishal | 243 | 06:00 | 235 | 12:00 | Madunaghat | 233 | 01:00 | 229 | 11:00
| Bheramara | 241 | 03:00 | 230 | 12:00 | Madunaghat-400 | 235 | 05:00 | 228 | 12:00
| Bhulta | 239 | 04:00 | 227 | 12:00 | Maniknagar | 238 | 04:00 | 226 | 12:00
| Bibiana | 229 | 02:00 | 224 | 11:00 | Meghnaghat | 245 | 03:00 | 234 | 16:00
| BIPTC | 243 | 02:00 | 232 | 12:00 | Meghnaghat-400 | 240 | 05:00 | 230 | 12:00
| Bogura | 240 | 06:00 | 228 | 18:00 | Mirsorai | 234 | 06:00 | 225 | 12:00
| Bogura-400 | 238 | 02:00 | 227 | 18:00 | Rajshahi | 242 | 06:00 | 224 | 10:00
| Borhanuddin | 244 | 05:00 | 239 | 20:00 | Rampal | 236 | 03:00 | 226 | 18:00
| BSRM | 234 | 06:00 | 226 | 12:00 | Rampur | N/A | N/A | N/A | N/A
| Cumilla(N) | 234 | 04:00 | 226 | 12:00 | Rampura | 239 | 06:00 | 226 | 12:00
| Faridpur | 243 | 03:00 | 234 | 12:00 | Shikalbaha | 233 | 04:00 | 227 | 12:00
| Fenchuganj | 233 | 09:00 | 228 | 14:00 | Shyampur | 238 | 06:00 | 227 | 12:00
| Ghorashal | 236 | 08:00 | 232 | 15:00 | Siddhirganj | 240 | 03:00 | 228 | 11:00
| Ghorashal-230 | 238 | 06:00 | 224 | 12:00 | Sirajgonj | 245 | 03:00 | 239 | 18:00
| Gopalganj | 242 | 04:00 | 234 | 12:00 | Sreepur | 238 | 04:00 | 230 | 11:00
| GPH | 234 | 06:00 | 226 | 12:00 | Tongi | 235 | 04:00 | 225 | 11:00
| 132 KV | KV |  | KV |  | 132 KV | KV |  | KV
| Aftabnagar | 136 | 04:00 | 127 | 12:00 | Kushtia | 139 | 02:00 | 134 | 18:00
| Agargaon | 138 | 06:00 | 130 | 12:00 | Lalbag | 136 | 05:00 | 123 | 22:00
| Agrabad | 134 | 00:00 | 129 | 11:00 | Lalmonirhat | 130 | 22:00 | 115 | 18:00
| AKS | 133 | 05:00 | 127 | 11:00 | Madanganj | 133 | 03:00 | 125 | 12:00
| Aminbazar | 137 | 05:00 | 129 | 10:00 | Madaripur | 136 | 05:00 | 124 | 01:00
| Amnura | 139 | 02:00 | 131 | 13:00 | Madartek | 138 | 20:00 | 127 | 14:00
| Ashuganj | 142 | 06:00 | 138 | 12:00 | Madunaghat | 134 | 02:00 | 130 | 12:00
| Bagerhat | 137 | 04:00 | 128 | 18:00 | Magura | 140 | 03:00 | 131 | 13:00
| Bakulia | 136 | 05:00 | 128 | 11:00 | Mahasthangarh | 137 | 06:00 | 127 | 18:00
| Banani | 135 | 02:00 | 127 | 12:00 | Manikganj | 132 | 00:00 | 124 | 12:00
| Bangabhaban | 135 | 05:00 | 124 | 12:00 | Maniknagar | 135 | 06:00 | 125 | 12:00
| Barapukuria | 136 | 03:00 | 126 | 18:00 | Matarbari | 128 | 03:00 | 112 | 11:00
| Barguna | 136 | 18:30 | 128 | 12:00 | Matuail | 134 | 06:00 | 127 | 12:00
| Barishal | 134 | 04:00 | 129 | 12:00 | Millgate | 135 | 04:00 | 124 | 12:00
| Barishal-230 | 133 | 00:00 | 130 | 13:00 | Mirpur | 136 | 03:00 | 131 | 12:00
| Baroaulia | 134 | 04:00 | 129 | 10:00 | Mirzapur | 131 | 05:00 | 121 | 12:00
| Baroirhat | 131 | 02:00 | 126 | 11:00 | Mithapukur | 135 | 03:00 | 122 | 18:00
| Bashundhara | 136 | 04:00 | 124 | 12:00 | MI_Cement | 135 | 05:00 | 126 | 12:00
| BashundharaCement | 132 | 01:00 | 125 | 12:00 | Modern | 135 | 05:00 | 130 | 11:00
| Beanibazar | 134 | 00:00 | 131 | 15:00 | Mogbazar | 135 | 00:00 | 126 | 12:00
| Benapole | 139 | 04:00 | 128 | 12:00 | Mongla | 134 | 06:00 | 129 | 18:30
| Bhaluka | 132 | 06:00 | 125 | 15:00 | Motijheel | 135 | 04:00 | 124 | 12:00
| Bhandaria | 131 | 06:00 | 126 | 19:30 | Munshiganj | 131 | 18:30 | 125 | 12:00
| Bhangura | 141 | 04:00 | 134 | 12:00 | Mymensingh | 134 | 13:00 | 117 | 23:00
| Bheramara | 140 | 02:00 | 136 | 12:00 | Naogaon | 136 | 05:00 | 129 | 08:00
| Bheramara(GK) | 140 | 02:00 | 136 | 11:00 | Narail | 141 | 06:00 | 131 | 13:00
| Bhulta | 124 | 00:00 | 118 | 12:00 | Narinda | 135 | 06:00 | 125 | 12:00
| Bog-Sherpur | 138 | 05:00 | 129 | 18:00 | Narshingdi | 125 | 01:00 | 118 | 12:00
| Bogura | 138 | 04:00 | 131 | 18:30 | Natore | 139 | 04:00 | 133 | 12:00
| Bogura-230 | 138 | 03:00 | 131 | 18:00 | Nawabganj | 136 | 04:00 | 128 | 12:00
| Brahmanbaria | 137 | 00:00 | 131 | 12:00 | Netrakona | 133 | 19:00 | 123 | 06:00
| Cantonment | 138 | 06:00 | 129 | 12:00 | New | 138 | 19:30 | 126 | 12:00
| Chandpur | 130 | 18:30 | 123 | 13:00 | Niamatpur | 138 | 05:00 | 133 | 18:00
| Chandraghona | 135 | 03:00 | 131 | 11:00 | Noapara | 138 | 01:00 | 130 | 13:00
| Chapai | 139 | 03:00 | 132 | 18:00 | Pabna | 141 | 02:00 | 134 | 18:00
| Charsaidpur | 134 | 04:00 | 126 | 12:00 | Palashbari | 134 | 04:00 | 122 | 08:00
| Chauddagram | 134 | 05:00 | 126 | 12:00 | Panchagarh | 138 | 06:00 | 121 | 18:00
| Chhatak | 135 | 02:00 | 131 | 17:00 | Patuakhali | 138 | 18:30 | 124 | 12:00
| Chowmuhani | 127 | 18:30 | 121 | 13:00 | Payra | 139 | 18:30 | 126 | 12:00
| Chuadanga | 140 | 04:00 | 129 | 12:00 | PHP | 131 | 04:00 | 124 | 13:00
| Coxsbazar | 128 | 04:00 | 116 | 11:00 | Postogola | 137 | 05:00 | 128 | 12:00
| Cumilla(N) | 136 | 04:00 | 130 | 12:00 | Purbachal | 136 | 04:00 | 124 | 12:00
| Cumilla(S) | 135 | 03:00 | 128 | 13:00 | Purbasadipur | 131 | 05:00 | 118 | 18:00
| Daudkandi | 132 | 05:00 | 126 | 12:00 | Rahanpur | 139 | 00:00 | 135 | 18:00
| Dhaka | 135 | 03:00 | 127 | 12:00 | Rahim | 133 | 05:00 | 126 | 12:00
| Dhamrai | 137 | 04:00 | 129 | 12:00 | Rajbari | 135 | 04:00 | 129 | 12:00
| Dhanmondi | 136 | 06:00 | 128 | 12:00 | Rajendrapur | 137 | 05:00 | 129 | 17:00
| Dohazari | 132 | 03:00 | 127 | 11:00 | Rajshahi | 139 | 01:00 | 133 | 13:00
| Faridpur | 135 | 03:00 | 130 | 12:00 | Rajshahi-230 | 141 | 04:00 | 130 | 12:00
| Fatullah | 135 | 05:00 | 127 | 12:00 | Ramganj | 128 | 04:00 | 121 | 14:00
| Fenchuganj | 139 | 19:30 | 136 | 01:00 | Rampur | 136 | 05:00 | 128 | 12:00
| Feni | 135 | 06:00 | 125 | 12:00 | Rampura | 136 | 06:00 | 127 | 12:00
| Ghatail | 131 | 06:00 | 120 | 23:00 | Rangamati | 135 | 04:00 | 130 | 11:00
| Ghorashal | 141 | 22:00 | 136 | 11:00 | Rangpur | 133 | 03:00 | 118 | 18:00
| Goalpara | 140 | 03:00 | 130 | 13:00 | Ruppur | 142 | 04:00 | 136 | 14:00
| Gollamari | 138 | 04:00 | 132 | 12:00 | Saidpur | 136 | 06:00 | 117 | 18:00
| Gopalganj | 136 | 01:00 | 131 | 18:00 | Satkhira | 138 | 06:00 | 125 | 18:00
| Gopalganj-400 | 136 | 04:00 | 131 | 12:00 | Satmasjid | 137 | 04:00 | 129 | 12:00
| Gulshan | 135 | 04:00 | 127 | 12:00 | Savar | 136 | 09:00 | 130 | 20:00
| Halishahar | 135 | 04:00 | 129 | 11:00 | SevenRings | 142 | 05:00 | 134 | 12:00
| Haripur | 133 | 04:00 | 126 | 12:00 | ShahCement | 134 | 04:00 | 126 | 12:00
| HaripurSBU | 133 | 04:00 | 126 | 12:00 | Shahjadpur | 144 | 03:00 | 137 | 12:00
| Hasnabad | 136 | 01:00 | 129 | 13:00 | Shahjibazar | 137 | 05:00 | 133 | 12:00
| Hathazari | 137 | 01:00 | 125 | 19:00 | Shahmirpur | 134 | 03:00 | 130 | 10:00
| Ishurdi | 143 | 03:00 | 136 | 18:00 | Shariatpur | 135 | 05:00 | 130 | 12:00
| Jaldhaka | 132 | 03:00 | 117 | 18:00 | Sherpur | 133 | 17:00 | 115 | 23:00
| Jamalpur | 134 | 09:00 | 118 | 23:00 | Shikalbaha | 123 | 01:00 | 118 | 11:00
| Jashore | 139 | 04:00 | 130 | 12:00 | Shikalbaha-230 | 136 | 05:00 | 130 | 12:00
| Jhenaidah | 140 | 01:00 | 133 | 12:00 | Shitalakhya | 135 | 05:00 | 126 | 12:00
| Jhenaidah-230 | 141 | 03:00 | 133 | 18:00 | Sholosohor | 134 | 03:00 | 130 | 11:00
| Joydebpur | 140 | 02:00 | 134 | 12:00 | Shyampur | 133 | 01:00 | 126 | 12:00
| Joypurhat | 137 | 05:00 | 127 | 18:00 | Shyampur-230 | 135 | 05:00 | 127 | 12:00
| Juldah | 133 | 18:30 | 130 | 11:00 | Siddhirganj | 135 | 06:00 | 128 | 11:00
| Kabirpur | 134 | 03:00 | 122 | 12:00 | Sirajganj | 140 | 05:00 | 131 | 18:00
| Kachua | 132 | 05:00 | 126 | 13:00 | Sonargaon | 133 | 05:00 | 125 | 12:00
| Kaliakoir | 139 | 05:00 | 124 | 12:00 | Sreemongol | 136 | 00:00 | 133 | 12:00
| Kallyanpur | 135 | 01:00 | 127 | 12:00 | Sreepur | 133 | 01:00 | 128 | 12:00
| Kalurghat | 135 | 06:00 | 130 | 12:00 | Srinagar | 134 | 02:00 | 128 | 12:00
| Kamrangirchar | 134 | 00:00 | 126 | 12:00 | SSM | 139 | 03:00 | 132 | 11:00
| Kaptai | 137 | 1:00 | 128 | 12:00 | Sunamganj | 133 | 06:00 | 130 | 14:00
| Kazla | 135 | 04:00 | 126 | 11:00 | Sylhet | 135 | 00:00 | 132 | 18:00
| Keranigonj | 135 | 03:00 | 129 | 12:00 | Sylhet-132 | 135 | 01:00 | 132 | 14:00
| Khagrachori | 134 | 04:00 | 129 | 12:00 | Tangail | 128 | 18:30 | 120 | 23:00
| Khulna | 138 | 06:00 | 130 | 18:00 | Thakurgaon | 134 | 03:00 | 118 | 18:00
| Khulna(S) | 139 | 03:00 | 132 | 18:00 | TK | 136 | 04:00 | 130 | 11:00
| Khulshi | 133 | 06:00 | 128 | 12:00 | Tongi | 136 | 04:00 | 129 | 11:00
| Kishoreganj | 133 | 22:00 | 127 | 12:00 | Ullahpara | 140 | 01:00 | 133 | 18:00
| Kodda | 136 | 04:00 | 119 | 15:00 | Ullon | 135 | 01:00 | 128 | 12:00
| KSRM | 136 | 02:00 | 128 | 11:00 | Uttara | 135 | 04:00 | 124 | 12:00
| Kulaura | 137 | 03:00 | 134 | 15:00 | UttaraNew | 136 | 03:00 | 131 | 11:00
| Kurigram | 132 | 03:00 | 117 | 18:00 | Zigatola | 136 | 05:00 | 129 | 12:00

## L-Curve
Date | 2024-12-19
.
TIME | E-W INT.(Export) | EAST GRID | WEST GRID | TOTAL |  |  | DAILY LOAD CURVE
0:00 | 624 | 4787 | 3711 | 8498 |  |  |  | QF-LDC-11
0:30 | 622 | 4815.5 | 3424 | 8239.5 | Date: | 2024-12-19
1:00 | 620 | 4844 | 3137 | 7981
1:30 | 637.5 | 4665 | 3125.5 | 7790.5
2:00 | 655 | 4486 | 3114 | 7600
2:30 | 633.5 | 4362 | 3101.5 | 7463.5 | [5 empty] | Gen. at Eve. Peak | 10513 | 10513 MW (18:00 )
3:00 | 612 | 4238 | 3089 | 7327 | [6 empty] | 18:00
3:30 | 561 | 4194.5 | 3040.5 | 7235 | [5 empty] | Gen. at Day Peak | 9782 | 9782 MW (12:00 )
4:00 | 510 | 4151 | 2992 | 7143 | [6 empty] | 12:00
4:30 | 522 | 4124.5 | 2962.5 | 7087 | [5 empty] | Highest Generation | 10513
5:00 | 534 | 4098 | 2933 | 7031 | [6 empty] | 18:00
5:30 | 495.5 | 4248 | 3018 | 7266
6:00 | 457 | 4398 | 3103 | 7501
6:30 | 408 | 4526 | 3210.5 | 7736.5
7:00 | 359 | 4654 | 3318 | 7972
7:30 | 329 | 4858 | 3521.5 | 8379.5
8:00 | 299 | 5062 | 3725 | 8787
8:30 | 333.5 | 5153.5 | 3773.5 | 8927
9:00 | 368 | 5245 | 3822 | 9067
9:30 | 475 | 5195 | 3780.5 | 8975.5
10:00 | 582 | 5145 | 3739 | 8884
10:30 | 608.5 | 5225 | 3788 | 9013
11:00 | 635 | 5305 | 3837 | 9142
11:30 | 636.5 | 5495.5 | 3966.5 | 9462
12:00 | 638 | 5686 | 4096 | 9782
12:30 | 609 | 5732 | 4064 | 9796
13:00 | 580 | 5778 | 4032 | 9810
13:30 | 616.5 | 5670 | 3938.5 | 9608.5
14:00 | 653 | 5562 | 3845 | 9407
14:30 | 646 | 5534.5 | 3789 | 9323.5
15:00 | 639 | 5507 | 3733 | 9240
15:30 | 600 | 5511.5 | 3630.5 | 9142
16:00 | 561 | 5516 | 3528 | 9044
16:30 | 530 | 5548 | 3652.5 | 9200.5
17:00 | 499 | 5580 | 3777 | 9357
17:30 | 501.5 | 5844 | 4091 | 9935
18:00 | 504 | 6108 | 4405 | 10513
18:30 | 522.5 | 6029.5 | 4402 | 10431.5
19:00 | 541 | 5951 | 4399 | 10350
19:30 | 590 | 5724 | 4365 | 10089
20:00 | 625 | 5674 | 4311 | 9985 |  |  |  | Executive Engineer
20:30 | 685.5 | 5611.5 | 4294 | 9905.5 |  |  |  | Network Operation Division
21:00 | 746 | 5549 | 4277 | 9826
21:30 | 686 | 5394.5 | 4164.5 | 9559
22:00 | 626 | 5240 | 4052 | 9292 |  |  |  |  | Page 6 of 7
22:30 | 657 | 5172.5 | 3964.5 | 9137
23:00 | 688 | 5105 | 3877 | 8982
23:30 | 656 | 4946 | 3794 | 8740
24:00 | 624 | 4787 | 3711 | 8498
10513 MW (18:00 )
9782 MW (12:00 )

## En-Curve
DAILY ENERGY CURVE
Date | 2024-12-19 |  |  | Energy |  | 210606516
[17 empty] | 2024-12-19 |  |  |  |  | QF-LDC-12
TIME | GAS | HVDC | Nepal | P.GEN(GAS). | P.GEN(HSD) | P.GEN(HFO). | COAL | HYDRO | G.GEN(HSD) | G.GEN(HFO) | TRIPURA | ADANI | SOLAR | WIND | SHORTAGE
0:00 | 3257 | 902 | 0 | 1778 | 0 | 29 | 1835 | 40 | 0 | 0 | 50 | 592 | 0 | 15 | 0
0:30 | 3267 | 814.5 | 0 | 1645 | 0 | 14.5 | 1887.5 | 40 | 0 | 0 | 47 | 501 | 0 | 23 | 0 |  |  | Date: | 44183
1:00 | 3277 | 727 | 0 | 1512 | 0 | 0 | 1940 | 40 | 0 | 0 | 44 | 410 | 0 | 31 | 0
1:30 | 3292.5 | 720 | 0 | 1365 | 0 | 0 | 1895 | 40 | 0 | 0 | 44 | 410.5 | 0 | 23.5 | 0 | [8 empty] | Total Energy | 210.6065 | 210.6065 | Total Energy Gen Total Energy MKWHr Energy Not Served Energy not Served MKWHr Energy Requirement Energy Requirement MKWHr | Total Energy Gen 210.607 MKWHr Energy Not Served 0.000 MKWHr Energy Requirement 210.607 MKWHr
2:00 | 3308 | 713 | 0 | 1218 | 0 | 0 | 1850 | 40 | 0 | 0 | 44 | 411 | 0 | 16 | 0 | [8 empty] | Energy not Served | 0 | 0
2:30 | 3232 | 713.5 | 0 | 1156 | 0 | 0 | 1851.5 | 40 | 0 | 0 | 43 | 410.5 | 0 | 17 | 0 | [8 empty] | Energy Requirement | 210.6065 | 210.6065
3:00 | 3156 | 714 | 0 | 1094 | 0 | 0 | 1853 | 40 | 0 | 0 | 42 | 410 | 0 | 18 | 0
3:30 | 3106.5 | 666.5 | 0 | 1095.5 | 0 | 0 | 1851.5 | 40 | 0 | 0 | 46 | 411 | 0 | 18 | 0 | [7 empty] | Shortage
4:00 | 3057 | 619 | 0 | 1097 | 0 | 0 | 1850 | 40 | 0 | 0 | 50 | 412 | 0 | 18 | 0
4:30 | 3027.5 | 619 | 0 | 1072 | 0 | 0 | 1848 | 40 | 0 | 0 | 48 | 412 | 0 | 20.5 | 0
5:00 | 2998 | 619 | 0 | 1047 | 0 | 0 | 1846 | 40 | 0 | 0 | 46 | 412 | 0 | 23 | 0
5:30 | 3114.5 | 618.5 | 0 | 1109 | 0 | 2 | 1904 | 40 | 0 | 0 | 47 | 412 | 0 | 19 | 0
6:00 | 3231 | 618 | 0 | 1171 | 0 | 4 | 1962 | 40 | 0 | 0 | 48 | 412 | 0 | 15 | 0
6:30 | 3333.5 | 665.5 | 0 | 1150 | 0 | 20 | 2027 | 40 | 0 | 4 | 46 | 435 | 7.5 | 8 | 0 | [6 empty] | Coal
7:00 | 3436 | 713 | 0 | 1129 | 0 | 36 | 2092 | 40 | 0 | 8 | 44 | 458 | 15 | 1 | 0
7:30 | 3457.5 | 807.5 | 0 | 1236 | 0 | 81 | 2130 | 40 | 0 | 12 | 47 | 494.5 | 72 | 2 | 0 | [5 empty] | Oil
8:00 | 3479 | 902 | 0 | 1343 | 0 | 126 | 2168 | 40 | 0 | 16 | 50 | 531 | 129 | 3 | 0
8:30 | 3428 | 902 | 0 | 1329.5 | 0 | 218.5 | 2171 | 40 | 0 | 24 | 47 | 545.5 | 216.5 | 5 | 0
9:00 | 3377 | 902 | 0 | 1316 | 0 | 311 | 2174 | 40 | 0 | 32 | 44 | 560 | 304 | 7 | 0
9:30 | 3309.5 | 902 | 0 | 1312 | 0 | 300 | 2125.5 | 40 | 0 | 24 | 45 | 537.5 | 373.5 | 6.5 | 0
10:00 | 3242 | 902 | 0 | 1308 | 0 | 289 | 2077 | 40 | 0 | 16 | 46 | 515 | 443 | 6 | 0
10:30 | 3232 | 902 | 0 | 1358.5 | 0 | 289 | 2134.5 | 40 | 0 | 16 | 47 | 514.5 | 474.5 | 5 | 0
11:00 | 3222 | 902 | 0 | 1409 | 0 | 289 | 2192 | 40 | 0 | 16 | 48 | 514 | 506 | 4 | 0
11:30 | 3344.5 | 902 | 0 | 1481 | 0 | 302 | 2264 | 40 | 0 | 16 | 51 | 514 | 542.5 | 5 | 0
12:00 | 3467 | 902 | 0 | 1553 | 0 | 315 | 2336 | 40 | 0 | 16 | 54 | 514 | 579 | 6 | 0
12:30 | 3433.5 | 902 | 0 | 1593.5 | 0 | 370.5 | 2330.5 | 40 | 0 | 16 | 57 | 514 | 531 | 8 | 0
13:00 | 3400 | 902 | 0 | 1634 | 0 | 426 | 2325 | 40 | 0 | 16 | 60 | 514 | 483 | 10 | 0
13:30 | 3400 | 902 | 0 | 1634 | 0 | 426 | 2325 | 40 | 0 | 16 | 60 | 514 | 483 | 10 | 0
14:00 | 3400 | 902 | 0 | 1634 | 0 | 426 | 2325 | 40 | 0 | 16 | 60 | 514 | 483 | 10 | 0
14:30 | 3282 | 902 | 0 | 1662.5 | 0 | 395.5 | 2256 | 40 | 0 | 16 | 61 | 515.5 | 389 | 5.5 | 0
15:00 | 3164 | 902 | 0 | 1691 | 0 | 365 | 2187 | 40 | 0 | 16 | 62 | 517 | 295 | 1 | 0
15:30 | 3215.5 | 902 | 0 | 1676 | 0 | 363 | 2137 | 40 | 0 | 16 | 61 | 517.5 | 213.5 | 0.5 | 0
16:00 | 3267 | 902 | 0 | 1661 | 0 | 361 | 2087 | 40 | 0 | 16 | 60 | 518 | 132 | 0 | 0
16:30 | 3278 | 902 | 0 | 1629 | 0 | 375 | 2245 | 40 | 0 | 40 | 55 | 565 | 70.5 | 1 | 0
17:00 | 3289 | 902 | 0 | 1597 | 0 | 389 | 2403 | 40 | 0 | 64 | 50 | 612 | 9 | 2 | 0
17:30 | 3418 | 902 | 0 | 1636.5 | 0 | 585.5 | 2525.5 | 40 | 0 | 82 | 52 | 681.5 | 4.5 | 7.5 | 0
18:00 | 3547 | 902 | 0 | 1676 | 0 | 782 | 2648 | 40 | 0 | 100 | 54 | 751 | 0 | 13 | 0
18:30 | 3539 | 902 | 0 | 1643 | 0 | 750.5 | 2647.5 | 40 | 0 | 92 | 53 | 751.5 | 0 | 13 | 0
19:00 | 3531 | 902 | 0 | 1610 | 0 | 719 | 2647 | 40 | 0 | 84 | 52 | 752 | 0 | 13 | 0
19:30 | 3502 | 902 | 0 | 1659 | 0 | 442 | 2640 | 40 | 0 | 84 | 52 | 755 | 0 | 13 | 0
20:00 | 3497 | 903 | 0 | 1689 | 0 | 312 | 2644 | 40 | 0 | 84 | 52 | 756 | 0 | 8 | 0
20:30 | 3514.5 | 902.5 | 0 | 1688.5 | 0 | 246.5 | 2640.5 | 40 | 0 | 58 | 52 | 758.5 | 0 | 4.5 | 0
21:00 | 3532 | 902 | 0 | 1688 | 0 | 181 | 2637 | 40 | 0 | 32 | 52 | 761 | 0 | 1 | 0
21:30 | 3446.5 | 902 | 0 | 1710.5 | 0 | 163 | 2496.5 | 40 | 0 | 24 | 52 | 723 | 0 | 1.5 | 0
22:00 | 3361 | 902 | 0 | 1733 | 0 | 145 | 2356 | 40 | 0 | 16 | 52 | 685 | 0 | 2 | 0
22:30 | 3395.5 | 902 | 0 | 1730.5 | 0 | 87 | 2241 | 40 | 0 | 8 | 51 | 673.5 | 0 | 8.5 | 0
23:00 | 3430 | 902 | 0 | 1728 | 0 | 29 | 2126 | 40 | 0 | 0 | 50 | 662 | 0 | 15 | 0
23:30 | 3343.5 | 902 | 0 | 1753 | 0 | 29 | 1980.5 | 40 | 0 | 0 | 50 | 627 | 0 | 15 | 0 |  |  | Max Temp. in Dhaka |  | 27.0°C
24:00 | 3257 | 902 | 0 | 1778 | 0 | 29 | 1835 | 40 | 0 | 0 | 50 | 592 | 0 | 15 | 0
Executive Engineer
Network Operation Division
Page 5 of 7
GAS
Oil
HVDC
COAL
HYDRO
SOLAR
Total Energy Gen 210.607 MKWHr Energy Not Served 0.000 MKWHr Energy Requirement 210.607 MKWHr
Note on Y13: Author:

## Generation
2024-12-19
Si No | Unit | 1:00 | 2:00 | 3:00 | 4:00 | 5:00 | 6:00 | 7:00 | 8:00 | 9:00 | 10:00 | 11:00 | 12:00 | 13:00 | 14:00 | 15:00 | 16:00 | 17:00 | 18:00 | 18:30 | 19:00 | 19:30 | 20:00 | 21:00 | 22:00 | 23:00 | 24:00 | KWH
1 | Karnaphuli Hydro PP Unit-1, 2 & 3 | 40 | 40 | 40 | 40 | 40 | 40 | 40 | 40 | 40 | 40 | 40 | 40 | 40 | 40 | 40 | 40 | 40 | 40 |  | 40 | 40 | 40 | 40 | 40 | 40 | 40 | 957600
2 | Karnaphuli Hydro PP Unit-4 & 5
3 | Chattogram TPP-1
4 | Chattogram TPP-2
5 | Raozan 25 MW PP | [26 empty] | 0
| Teknaf 20MW PP (Solartech) | [6 empty] | 2 | 7 | 14 | 14 | 9 | 20 | 18 | 17 | 13 | 2 | 0 | [9 empty] | 102330
6 | Sikalbaha 225MW CCPP (Gas) | 232 | 203 | 183 | 183 | 183 | 183 | 228 | 229 | 229 | 229 | 229 | 224 | 225 | 225 | 223 | 223 | 224 | 225 |  | 225 | 225 | 226 | 227 | 226 | 228 | 232 | 5209996
7 | Sikalbaha 225MW CCPP(Oil)
8
9 | Sikalbaha 150MW GTPP
10 | Sikalbaha 150MW GTPP(Oil)
| Dohazari -Kalaish 100 MW Peaking | [26 empty] | 0
12 | Hathazari 100 MW peaking PP | [26 empty] | 0
| Sikalbaha 105 MW PP (Baraka Sikalbaha) | [26 empty] | 0
Daudkandi 200 MW PP (B.Trac)
14 | Titas 50 MW Peaking PP | [26 empty] | 0
15 | 210 MW Siddhirgonj TPP
16 | Siddhirgonj 2*120 MW GTPP
17 | Siddhirganj 335 MW CCPP | 280 | 280 | 280 | 250 | 250 | 250 | 335 | 335 | 335 | 300 | 300 | 335 | 335 | 280 | 280 | 280 | 285 | 334 |  | 335 | 335 | 335 | 335 | 310 | 280 | 335 | 7306476
18 | Kodda 300 MW PP Unit-2 (Summit)
19 | Ashuganj 195 MW PP (APSCL-United) | 168 | 16 | 8 | 8 | 8 | 65 | 130 | 185 | 147 | 148 | 155 | 184 | 184 | 185 | 128 | 128 | 185 | 185 |  | 187 | 187 | 187 | 187 | 189 | 189 | 189 | 3312000
20 | Ghorasal TPP (Unit-1&2)
21 | Ghorasal Repowered CCPP:Unit-3 (GT
22 | Ghorasal Repowered CCPP Unit-4
23 | Ghorasal TPP Unit-5
24 | Ghorasal 6
25 | Ghorasal 365 MW CCPP Unit-7
26 | SS Power I | 555 | 555 | 556 | 551 | 550 | 588 | 660 | 660 | 660 | 660 | 660 | 660 | 660 | 661 | 660 | 662 | 658 | 665 |  | 663 | 660 | 664 | 660 | 625 | 545 | 345 | 14792726
28 | Ashuganj TPP Unit- 3
29 | Ashuganj TPP Unit- 4
30 | Ashuganj TPP Unit- 5
32 | Ashuganj 50 MW PP | 43 | 43 | 5 | 5 | 5 | 43 | 43 | 43 | 43 | 43 | 40 | 43 | 42 | 42 | 41 | 42 | 39 | 42 |  | 39 | 39 | 42 | 43 | 43 | 42 | 42 | 861984
33 | Ashuganj 225 MW CCPP | 185 | 190 | 184 | 183 | 182 | 182 | 192 | 197 | 183 | 139 | 181 | 181 | 181 | 181 | 181 | 202 | 185 | 200 |  | 185 | 187 | 184 | 184 | 184 | 210 | 184 | 4614000
34 | Ashuganj 450 MW CCPP(South)
| Ashuganj 450 MW CCPP(North) | 315 | 330 | 295 | 305 | 300 | 310 | 325 | 335 | 310 | 320 | 310 | 310 | 310 | 295 | 280 | 320 | 300 | 335 |  | 335 | 310 | 310 | 310 | 310 | 350 | 285 | 7944400
Ashuganj 420 MW CCPP(East)
35 | Ashuganj 55 MW PP (Precision)
36 | Chandpur 150 MW CCPP | 50 | 50 | 50 | 50 | 50 | 50 | 50 | 50 | 50 | 50 | 50 | 50 | 50 | 50 | 50 | 50 | 50 | 50 |  | 50 | 50 | 50 | 50 | 45 | 45 | 45 | 1193430
37 | Tongi 80 MW GTPP
38 | Haripur GTPP
39 | Haripur 412 MW CCPP | 365 | 328 | 323 | 320 | 320 | 320 | 307 | 302 | 305 | 314 | 344 | 401 | 400 | 380 | 340 | 340 | 389 | 401 |  | 400 | 401 | 400 | 400 | 400 | 400 | 374 | 8647200
| Meghnaghat Unique power | 450 | 400 | 400 | 400 | 350 | 350 | 400 | 588 | 607 | 500 | 500 | 350 | 350 | 320 | 300 | 280 | 280 | 280 |  | 280 | 280 | 280 | 280 | 350 | 350 | 350 | 9050000
Summit Meghanghat-2 589 MW(Gas)
40 | Meghnaghat 450 MW CCPP(MPL) | [26 empty] | 0
41 | Haripur 360 MW CCPP(HPL)
42 | RPCL 210MW CCPP | 60 | 60 | 61 | 62 | 63 | 62 | 33 | 34 | 30 | 25 | 24 | 11 | 11 | 11 | 11 | 11 | 11 | 11 |  | 11 | 11 | 11 | 11 | 11 | 11 | 12 | 623040
43 | Sutiakhali 50 MW Solar PP | [6 empty] | 1 | 6 | 22 | 34 | 39 | 45 | 43 | 30 | 23 | 8 | 0 | [9 empty] | 256750
44 | Fenchugonj CCPP Phase-1 | 30 | 30 | 30 | 30 | 30 | 30 | 30 | 30 | 30 | 30 | 30 | 30 | 30 | 30 | 30 | 30 | 30 | 30 |  | 30 | 30 | 30 | 30 | 30 | 30 | 30 | 713000
45 | Fenchugonj CCPP Phase-2
46 | Shajibazar 330 MW CCPP
47 | Shahjibazar GTPP Unit- 8 & 9 | 58 | 40 | 40 | 40 | 40 | 59 | 58 | 57 | 58 | 45 | 40 | 55 | 55 | 40 | 40 | 40 | 40 | 56 |  | 57 | 57 | 57 | 58 | 58 | 57 | 40 | 1090560
48 | Shahjibazar 86 MW PP (Shahjibazar) | 84 | 84 | 5 | 5 | 5 | 85 | 86 | 86 | 86 | 84 | 86 | 84 | 86 | 42 | 42 | 42 | 42 | 42 |  | 42 | 42 | 42 | 42 | 42 | 42 | 42 | 1274880
Shahjibazar 100 MW GTPP
49 | Shahjibazar 50MW PP (EPL)
50 | Sylhet 225 MW CCPP | 120 | 200 | 200 | 200 | 200 | 200 | 200 | 200 | 201 | 205 | 207 | 210 | 209 | 210 | 206 | 206 | 205 | 206 |  | 209 | 209 | 209 | 208 | 208 | 208 | 209 | 5106870
51 | Sylhet 20 MW GTPP
52 | Sylhet 50 MW PP (EPL)
53 | Sylhet 10MW PP (Desh)
54 | Hobiganj 11 MW PP Cofidence-E | 2 | 2 | 2 | 2 | 2 | 2 | 2 | 2 | 2 | 2 | 2 | 2 | 2 | 2 | 2 | 2 | 2 | 2 |  | 2 | 2 | 2 | 2 | 2 | 2 | 2 | 58128
55 | Fenchugonj 51 MW PP (Barakatullah)
56 | Shahjahanulla 25 MW PP | 13 | 13 | 13 | 13 | 13 | 13 | 13 | 13 | 13 | 13 | 13 | 13 | 13 | 13 | 13 | 13 | 13 | 13 |  | 13 | 13 | 13 | 13 | 13 | 13 | 13 | 344688
57 | Bibiana-II 341 MW CCPP (Summit) | [9 empty] | 13 | 15 | 50 | 190 | 270 | 300 | 290 | 280 | 300 |  | 295 | 295 | 290 | 290 | 295 | 290 | 295 | 3609850
| Bibiyana South 400 MW | 346 | 346 | 320 | 320 | 320 | 336 | 336 | 346 | 346 | 346 | 346 | 400 | 346 | 316 | 316 | 316 | 340 | 352 |  | 340 | 340 | 340 | 340 | 340 | 381 | 300 | 8172800
58 | Nababganj 55 MW PP (Southern power ) | [26 empty] | 0
59 | Tangail Palli Power Gen 22 MW | [5 empty] | 4 | 14 | 24 | 24 | 24 | 24 | 24 | 24 | 24 |  |  |  | 6 |  | 24 | 24 | 24 | 24 | 24 | 12 | 12 | 352320
60 | Barabkunda 22 MW PP (Regent)
61 | Narshingdi 22 MW PP (Doreen)
62 | Tangail 22 MW PP (Doreen)
63 | Impoprt (Tripura) | 44 | 44 | 42 | 50 | 46 | 48 | 44 | 50 | 44 | 46 | 48 | 54 | 60 | 56 | 62 | 60 | 50 | 54 |  | 52 | 52 | 52 | 52 | 52 | 50 | 50 | 1167360
64 | Malancha, Ctg. EPZ (United) | 35 | 30 | 38 | 40 | 40 | 40 | 38 | 8 | 2 | 2 | 2 | 2 | 7 | 2 | 2 | 2 | 3 | 3 |  | 15 | 19 | 22 | 22 | 31 | 35 | 37 | 428640
65 | Feni 22 MW PP (Doreen)
66 | Feni 11 MW PP (Doreen)
67 | Jangalia 33 MW PP (Summit)
68 | Cumilla 25 MW PP (Summit) | 11 | 11 | 11 | 11 | 11 | 11 | 11 | 11 | 11 | 11 | 11 | 11 | 11 | 11 | 11 | 11 | 11 | 11 |  | 11 | 11 | 11 | 11 | 16 | 16 | 16 | 269000
69 | Summit Ashulia | 15 | 16 | 16 | 16 | 16 | 16 | 18 |  | 20 | 20 | 20 | 20 | 19 | 20 | 20 | 20 | 20 | 16 |  | 16 | 16 | 16 | 16 | 16 | 16 | 16 | 412200
70 | Summit Madhabdi | 20 | 20 | 20 | 20 | 20 | 20 | 20 | 20 | 20 | 20 | 20 | 21 | 21 | 21 | 21 | 21 | 21 | 21 |  | 21 | 21 | 21 | 21 | 21 | 15 | 15 | 479880
71 | Maona 33 MW PP(Summit) | 17 | 17 | 17 | 17 | 17 | 17 | 17 | 17 | 17 | 25 | 25 | 25 | 25 | 25 | 25 | 25 | 25 | 25 |  | 25 | 23 | 23 | 23 | 23 | 17 | 17 | 502920
72 | Rupganj 33 MW PP(Summit) | 33 | 33 | 33 | 33 | 28 | 33 | 33 | 33 | 33 | 33 | 30 | 29 | 16 | 27 | 21 | 26 | 26 | 26 |  | 24 | 24 | 24 | 24 | 24 | 24 | 24 | 679900
73 | Ghorashal 108 MW PP (Regent)
Feni Lanka Power
| Chowmuhani 113 MW | [17 empty] | 31 |  | 46 | 26 | 26 |  |  |  |  | 119280
| Manikgonj 162MW PP(MPGL) | [6 empty] | 17 | 35 | 165 | 164 | 164 | 164 | 164 | 164 | 164 | 164 | 108 | 108 |  | 17 | [6 empty] | 1656000
77 | Siddhirganj 100 PP(Dutch Bangla)
78 | Gazipur 52 MW PP | [7 empty] | 8 | 17 | 17 | 17 | 17 | 17 | 17 | 17 | 17 | 17 | 17 |  | 17 | 17 | 17 | 17 | 8 |  |  | 240480
79 | Kodda 150 MW PP | [6 empty] | 8 | 16 | 32 | 16 | 16 | 16 | 16 | 16 | 16 | 16 | 32 | 48 |  | 32 | 32 | 32 | 32 | 16 |  |  | 365760
80 | Jamalpur 95 MW PP(Powerpac)
81 | Jangalia 52 MW PP (Lakdanavi) | [26 empty] | 0
| Gazipur 100 MW PP | [7 empty] | 5 | 35 | 35 | 35 | 35 | 35 | 35 | 35 | 35 | 35 | 35 |  | 35 | 35 | 35 | 35 | 35 | 17 | 17 | 540480
| Kaptai 7 MW Solar PP | [6 empty] | 0 | 1 | 2 | 2 | 4 | 4 | 4 | 3 | 2 | 1 | [10 empty] | 20398
| Jodiac Power | [16 empty] | 17 | 54 |  | 54 | 17 | 17 |  |  |  |  | 135867
| Karnaphuli Power Ltd. | [26 empty] | 0
82 | Madanganj 102 PP(Summit)
83 | Pagla (DPA )
84 | B.Baria (Aggreko) 85MW
85 | Keraniganj 100 MW PP (Powerpac) | [26 empty] | 0
86 | Meghnaghat CCPP ( Summit)
87 | Meghnaghat 100 MW(IEL)
| Meghnaghat 104 MW PP (OPCL) | [26 empty] | 0
88 | Ghorashal 78.5 MW PP(MAX)
90 | Ashuganj 53MW PP (United)
91 | Juldah 100 MW Unit-1 (Acorn)
92 | Fenchuganj 44 MW (Energyprima) | 34 | 37 | 5 | 5 | 5 | 16 | 36 | 37 | 37 | 37 | 37 | 37 | 37 | 5 | 5 | 5 | 5 | 5 |  | 5 | 5 | 5 | 5 | 5 | 5 | 5 | 450648
93 | Ashuganj 51 MW PP (Midland) | 51 | 5 | 5 | 5 | 5 | 15 | 51 | 51 | 51 | 51 | 51 | 51 | 51 | 51 | 51 | 51 | 51 | 51 |  | 51 | 51 | 51 | 51 | 51 | 51 | 51 | 1027608
94 | Gagnagar 102 MW PP (Digital Power) | [19 empty] | 8 | 8 | 8 |  |  |  |  | 13392
95 | Patenga 50MW PP (Baraka) | [11 empty] | 1 | 19 | 13 | 26 | 40 | 46 | 46 |  | 46 | 46 | 46 |  |  |  |  | 297600
96 | Chattogram 108 MW PP (ECPV) | [26 empty] | 0
97 | katpotti 52 MW
98 | Bosila 108 MW PP(CLC)
99 | Madanganj-55 MW PP(Summit) | [26 empty] | 0
100 | Manikganj 55 MW PP (Northern) | [9 empty] | 17 | 17 | 17 | 17 | 17 | 17 | [11 empty] | 123169
101 | Kushiara 163 MW CCPP (KP) | 163 | 120 | 120 | 120 | 120 | 120 | 163 | 163 | 163 | 130 | 130 | 163 | 130 | 130 | 130 | 130 | 120 | 163 |  | 163 | 163 | 163 | 163 | 120 | 120 | 163 | 3658255
102 | Sarishabari 3 MW Solar Plant | [6 empty] | 0 | 0 | 0 | 1 | 2 | 2 | 2 | 2 | 1 | 1 | 0 | [9 empty] | 9600
103 | Kamalaghat 54 MW PP(Banco Energy) | [17 empty] | 16 |  | 17 | [6 empty] | 40680
104 | Keranigonj 300 MW PP (APR)
105 | Bramhangoan 100 MW PP (Aggreko)
106 | Mymensingh 200 MW PP (United) | [6 empty] | 3 | 19 | 35 | 16 | 16 | 17 | 45 | 16 | 16 | 16 | 29 | 58 |  | 75 | 55 | 35 | 35 | 8 |  |  | 518400
112 | Aurahati 100MW PP (Aggreko)
114 | Kodda 149 MW PP Unit-1 (Summit) | [17 empty] | 14 |  | 17 | 16 | 15 | 15 | 15 |  |  | 84096
115 | Juldah 100 MW PP Unit-3 (Acorn) | [17 empty] | 7 |  | 12 | [6 empty] | 20160
116 | Chandpur 200 MW (Desh energy)
117 | Ashuganj 150 MW PP (Midland) | [14 empty] | 2 | 1 | 1 | 33 |  | 30 | 10 | [5 empty] | 142181
118 | Bibiyana-III 400 MW CCPP | 242 | 249 | 253 | 182 | 192 | 221 | 250 | 265 | 237 | 244 | 238 | 232 | 232 | 230 | 241 | 270 | 242 | 267 |  | 251 | 242 | 242 | 242 | 65 | 80 | 65 | 552800
| Jamalpur 115 MW PP (United) | [6 empty] | 2 | 35 | 35 | 16 | 16 | 16 | 45 | 35 | 35 | 35 | 55 | 55 |  | 55 | 55 | 55 | 55 | 55 |  |  | 636000
| Anwara 300 MW PP (United) | [17 empty] | 48 |  | 15 | 15 | [5 empty] | 82800
| Juldah unit-2 (Acorn) | [11 empty] | 24 | 48 | 36 | 36 | 36 | 24 | 36 |  | 12 | [6 empty] | 262080
| Anlima Energy Ltd. | [17 empty] | 32 |  | 53 | 17 | [5 empty] | 107891
| Bhairob 54.5 MW | [17 empty] | 15 |  | 19 | [6 empty] | 36720
| Spectra Solar Plant Ltd. | [6 empty] | 2 | 3 | 12 | 23 | 27 | 16 | 20 | 20 | 17 | 7 | 1 | [9 empty] | 150148
| Chandpur 115(Doreen) | [17 empty] | 13 |  | 45 | 16 | [5 empty] | 80640
| Kanchan Purbachal Power Generation Ltd. | [12 empty] | 12 | 17 | 17 | 17 | 17 | 17 |  | 17 | 17 | 17 |  |  |  |  | 142200
| Mirsharai 150 MW (Oil) | [26 empty] | 0
Mirsharai 150 MW (Gas)
| Cox's Bazar Wind | 31 | 16 | 18 | 18 | 23 | 15 | 1 | 3 | 7 | 6 | 4 | 6 | 10 | 5 | 1 | 0 | 2 | 13 |  | 13 | 13 | 8 | 1 | 2 | 15 | 15 | 257280
| Sonagazi 75 MW Solar Plant | [6 empty] | 4 | 13 | 35 | 59 | 65 | 73 | 34 | 43 | 32 | 17 | 1 | [9 empty] | 373018
| Matarbari 2*600 MW (CPGCL) | 452 | 379 | 378 | 379 | 376 | 400 | 451 | 500 | 500 | 456 | 456 | 502 | 502 | 456 | 455 | 455 | 575 | 575 |  | 575 | 575 | 575 | 575 | 510 | 500 | 501 | 11541818
| JERA Meghnaghat Power Limited | 300 | 299 | 287 | 288 | 288 | 254 |  |  |  | 120 | 210 | 409 | 375 | 425 | 510 | 510 | 448 | 420 |  | 345 | 390 | 422 | 420 | 422 | 419 | 419 | 7581980
| Sreepur 150 MW | [26 empty] | 0
120
121 | Eastern Zone Total | 4844 | 4486 | 4238 | 4151 | 4098 | 4398 | 4654 | 5062 | 5245 | 5145 | 5305 | 5686 | 5778 | 5562 | 5507 | 5516 | 5580 | 6108 |  | 5951 | 5724 | 5674 | 5549 | 5240 | 5105 | 4787 | 120804357
122
123
124 | Khulna 60MW
manik
125 | Khulna 115 PP MW (KPCL-2)
126 | Khulna 330 MW CCPP (GAS)
127 | Khulna 330 MW CCPP (OIL)
128 | Khulna (Aggreeco) 55MW
| Faridpur 50 MW Peaking PP | [26 empty] | 0
Khulna 225 MW CCPP
129 | Kulna 225 MW CCPP (GAS)
130 | Rupsha 105 MW PP (Orion rupsha) | [26 empty] | 0
131 | Mongla Orion 100 MW Solar PP | [6 empty] | 3 | 19 | 36 | 33 | 50 | 75 | 68 | 61 | 43 | 20 | 1 | [9 empty] | 442800
132 | Rampal 1320 MW (BIFPCL) | 777 | 764 | 765 | 768 | 767 | 821 | 829 | 855 | 857 | 808 | 923 | 1020 | 1010 | 907 | 914 | 810 | 1012 | 1250 |  | 1248 | 1244 | 1245 | 1240 | 1058 | 921 | 829 | 22247270
133 | United Payra Power Ltd. | [16 empty] | 6 | 90 |  | 54 | 17 | 17 |  |  |  |  | 174000
| Bhola Nutan Biddut BD LTD (GAS) | 220 | 220 | 220 | 220 | 220 | 220 | 220 | 220 | 220 | 220 | 220 | 220 | 220 | 220 | 220 | 220 | 180 | 220 |  | 220 | 220 | 220 | 220 | 220 | 220 | 220 | 5575940
Bhola Nutan Biddut BD LTD (OIL)
| Barisal 110 MW PP (Summit ) | [26 empty] | 0
Barisal GT PP Unit-1& 2
136 | Barisal 307 MW
137 | Barisal 1 MW Solar Plant | [6 empty] | 0 | 0 | 0 | 0 | 0 | 0 | 0 | 0 | 0 | 0 | 0 | [9 empty] | 2811
Bhola 95 MW PP (Aggreko)
140 | Bhola 225 MW CCPP | [17 empty] | 67 |  | 70 | 70 | 70 | 70 | 70 | 70 | 70 | 473000
141 | Bhola 33 MW PP (Venture) | 7 | 7 | 6 | 6 | 6 | 6 | 5 | 5 | 3 | 3 | 3 | 3 | 4 | 4 | 3 | 3 | 3 | 7 |  | 7 | 7 | 7 | 8 | 8 | 7 | 7 | 133156
142 | Noapara 100 MW PP (Bangla Trac)
143 | Noapara 40 MW PP (Khanjahan Ali)
144 | Gopalganj 100 MW Peaking PP
145 | Bheramara GTPP Unit-3
146 | Madhumati 100 MW PP
| Bheramara HVDC | 727 | 713 | 714 | 619 | 619 | 618 | 713 | 902 | 902 | 902 | 902 | 902 | 902 | 901 | 902 | 902 | 902 | 902 |  | 902 | 902 | 903 | 902 | 902 | 902 | 902 | 20253818
147 | Nepal
148 | Bheramara 410 MW CCPP | 300 | 300 | 300 | 300 | 250 | 320 | 320 | 335 | 300 | 300 | 300 | 340 | 360 | 320 | 320 | 320 | 320 | 330 |  | 349 | 349 | 349 | 350 | 355 | 355 | 345 | 7892064
149 | Payra 1320 MW
150
151 | Barapukuria TPP Unit-1
152 | Barapukuria TPP Unit-2
153 | Barapukuria 275 MW TPP Unit-3 | 156 | 152 | 154 | 152 | 153 | 153 | 152 | 153 | 157 | 153 | 153 | 154 | 153 | 157 | 158 | 160 | 158 | 158 |  | 161 | 161 | 160 | 162 | 163 | 160 | 160 | 3835000
156 | Baghabari 71 MW GTPP | 45 | 45 | 45 | 45 | 45 | 45 | 45 | 35 | 35 | [17 empty] | 395000
Baghabari 100 MW GTPP
Baghabari 50 MW Peaking PP
| Sirajgonj 6.55 MW Solar | [6 empty] | 0 | 1 | 2 | 2 | 3 | 3 | 4 | 3 | 2 | 0 | 0 | [9 empty] | 24360
157 | Sirajganj 68 MW Solar Park | [6 empty] | 0 | 10 | 25 | 45 | 42 | 51 | 51 | 37 | 20 | 11 | 0 | [9 empty] | 289504
158 | Sirajgonj 225MW CCPP Unit-1 (Gas) | 160 | 167 | 156 | 155 | 152 | 168 | 186 | 194 | 188 | 181 | 160 | 172 | 165 | 187 | 167 | 170 | 175 | 174 |  | 181 | 180 | 179 | 180 | 182 | 179 | 193 | 4234091
Sirajgonj 225MW CCPP Unit-1(Oil)
| Sirajgonj 225 MW CCPP Unit-2 (Gas) | 166 | 161 | 161 | 159 | 156 | 170 | 187 | 193 | 185 | 168 | 132 | 157 | 180 | 162 | 161 | 163 | 162 | 177 |  | 186 | 187 | 183 | 192 | 199 | 197 | 189 | 4355573
159 | Sirajgonj 225 MW CCPP Unit-2 (Oil)
| Sirajgonj 225MW CCPP Unit-3 (Gas) | 164 | 169 | 153 | 151 | 148 | 165 | 192 | 198 | 191 | 174 | 165 | 190 | 157 | 155 | 159 | 161 | 169 | 171 |  | 161 | 162 | 162 | 184 | 202 | 199 | 199 | 4392000
Sirajgonj 225MW CCPP Unit-3 (Oil)
160 | Sirajgonj 400 MW CCPP Unit-4
161 | Sirajgonj 400MW CCPP Unit-4 (Oil)
162 | Bera 70 MW Peaking PP
163 | Bogra 22 MW PP (GBB)
164 | Bogura 20 MW PP (Energyprima)
165 | Ullapara 11 MW PP (Summit) | 5 | 5 | 5 | 5 | 5 | 5 | 5 | 5 | 5 | 5 | 5 | 5 | 5 | 5 | 5 | 5 | 5 | 5 |  | 5 | 8 | 8 | 8 | 8 | 5 | 5 | 146142
166 | Amnura 50 MW PP(Sinha)
167 | Katakhali 50 MW PP (Northern)
168 | Katakhali 50 MW Peaking PP
169 | Santahar 50 MW Peaking PP | [26 empty] | 0
170 | Natore 52 MW PP (Rajlanka) | [17 empty] | 16 |  | 16 | 16 | [5 empty] | 46819
171 | Chapainawabganj 100 MW Peaking PP | [16 empty] | 32 | 52 |  | 52 | 52 | 52 |  |  |  |  | 157936
Baghabari 200 MW PP (Paramount)
172 | Bagura 113 MW PP (Confidence)-2 | [26 empty] | 0
173 | Confidence Power Bogura Unit-1 113 MW | [26 empty] | 0
175 | Rangpur 20 MW GTPP
176 | Saidpur 20 MW GTPP
177 | Rangpur 113 MW PP (Confidence) | [26 empty] | 0
178 | Sympa Solar Power 8MW | [6 empty] | 0 | 1 | 3 | 4 | 5 | 5 | 5 | 4 | 2 | 1 | 0 | [9 empty] | 32927
| Energypac Power Venture Thakurgaon Ltd. | [16 empty] | 34 | 35 |  | 35 | 35 | [5 empty] | 106560
| Intraco Solar 30 MW | [6 empty] | 0 | 6 | 17 | 23 | 28 | 31 | 27 | 23 | 17 | 7 | 1 | [9 empty] | 180377
178 | Adani Power Jharkhanda Ltd | 410 | 411 | 410 | 412 | 412 | 412 | 458 | 531 | 560 | 515 | 514 | 514 | 514 | 513 | 517 | 518 | 612 | 751 |  | 752 | 755 | 756 | 761 | 685 | 662 | 592 | 12921091
| Teesta Solar Limited | [6 empty] | 2 | 44 | 95 | 136 | 153 | 160 | 149 | 122 | 79 | 33 | 3 | [9 empty] | 972720
179 | Pabna Solar 100 MW | [6 empty] | 1 | 18 | 41 | 67 | 79 | 94 | 58 | 64 | 44 | 24 | 2 | [9 empty] | 517200
| Western Zone Total | 3137 | 3114 | 3089 | 2992 | 2933 | 3103 | 3318 | 3725 | 3822 | 3739 | 3837 | 4096 | 4032 | 3845 | 3733 | 3528 | 3777 | 4405 |  | 4399 | 4365 | 4311 | 4277 | 4052 | 3877 | 3711 | 89802159
[27 empty] | Total | 210606516