## Forecast
[5 empty] | Power Grid Bangladesh PLC. | [10 empty] | QF-LDC-07
|  |  | Report on Forecasted Generation & Demand of National Grid on | [6 empty] | 2024-12-21 | Saturday
|  | Date (day): | 2024-12-21 |  | Saturday
| Probable Maximum |  | Generation : |  | (a) At Day Peak Hour : | 13164.6 | MW |  |  | (b) At Evening Peak Hour : |  | 13670 | MW
Sl. | [6 empty] | Present | Actual Generation |  | Forecasted Available Gen. on |  | Ev. Peak Gen.Shortage |  | Plants under |  | Probable
No. | Name of the Power Station |  | Fuel | Producer | Installed Capacity |  | Capacity | On | 2024-12-20 | 2024-12-21 | during | for Fuel | for plant. S/D | Shut down (date)/ |  | Start up
[8 empty] | Day Peak | Ev. Peak | Day Peak | Ev. Peak | Limitation | M/C Problem | Remarks |  | Date
[5 empty] | Unit No. X Capacity | MW | MW | MW | MW | MW | MW | MW | MW
1 | Ghorasal Repowered CCPP:Unit-3 (GT |  | Gas | PDB | 1*260 | 260 | 260 | 0 | 0 | 0 | 0 |  | 260 | Under maint.
2 | Ghorasal Repowered CCPP Unit-4 |  | Gas | PDB | 1*210 | 210 | 180 | 0 | 0 | 0 | 0 | 180 |  | Gas shortage
| Ghorasal TPP Unit-5 |  | Gas | PDB | 1*210 | 210 | 190 | 0 | 0 | 0 | 0 | 190 |  | Gas shortage
3 | Ghorasal 365 MW CCPP Unit-7 |  | Gas | PDB | 1*243+1*122 | 365 | 365 | 0 | 0 | 0 | 0 |  | 365 | Air Compressor problem
| Ghorashal 78.5 MW PP(MAX) |  | Gas | QRPP | 2*40 | 0 | 0 | 0 | 0 | 0 | 0 |  |  | Contract Expired
4 | Ghorashal 108 MW PP (Regent) |  | Gas | IPP | 34*3.35 | 108 | 108 | 0 | 0 | 0 | 0 | 108 |  | Gas shortage
5 | Haripur GTPP |  | Gas | PDB | 2*32 | 32 | 20 | 0 | 0 | 0 | 0 |  | 20 | Under maint.
6 | Haripur 412 MW CCPP |  | Gas | EGCB | 1*273+1*139 | 412 | 400 | 376 | 400 | 400 | 400
| Haripur 360 MW CCPP(HPL) |  | Gas | IPP | 1*235+1*125 | 0 | 0 | 0 | 0 | 0 | 0 |  |  | Contract Expired
7 | Meghnaghat 450 MW CCPP(MPL) |  | Gas | IPP | 2*150+1*150 | 450 | 450 | 0 | 0 | 0 | 0 |  | 450 | Under maint. |  | 2024-12-24
| Meghnaghat 100 MW(IEL) |  | HFO | NENP | 12*8.9 | 0 | 0 | 0 | 0 | 0 | 0 |  |  | Contract Expired
8 | Meghnaghat CCPP(Summit) |  | Gas | IPP | 2*110+1*110 | 335 | 335 | 0 | 0 | 0 | 0 | 335 |  | Gas shortage
| Madanganj 102 PP(Summit) |  | HFO | NENP | 6*17 | 0 | 0 | 0 | 0 | 0 | 0 |  |  | Contract Expired
9 | Madanganj-55 MW PP(Summit) |  | HFO | IPP | 3*17.08+1*11.3 | 55 | 55 | 0 | 0 | 55 | 55
10 | Keraniganj 100 MW PP (Powerpac) |  | HFO | NENP | 8*13.45 | 100 | 75 | 0 | 0 | 0 | 0 |  | 75 | Engine problem
11 | Narshingdi 22 MW PP (Doreen) |  | Gas | SIPP, REB | 8*2.90 | 22 | 22 | 0 | 0 | 0 | 0 |  |  | Contract Expired
12 | 210 MW Siddhirgonj TPP |  | Gas | PDB | 1*210 | 210 | 115 | 0 | 0 | 0 | 0 |  | 115 | under maint
13 | Siddhirgonj 2*120 MW GTPP |  | Gas | EGCB | 2*105 | 210 | 210 | 0 | 0 | 0 | 0 | 210 |  | Gas shortage
14 | Siddhirganj 335 MW CCPP |  | Gas | EGCB | 1*217+118 | 335 | 335 | 335 | 332 | 335 | 335
15 | Gagnagar 102 MW PP (Digital Power) |  | HFO | IPP | 12*8.924 | 102 | 102 | 0 | 0 | 0 | 8 | 94 |  | Fuel shortage
16 | Katpotti 52 MW PP (Sinha) |  | HFO | IPP | 7*7.9 | 51 | 0 | 0 | 0 | 0 | 0 |  |  | Contract Expired
17 | Kamalaghat 54 MW PP(Banco Energy) |  | HFO | IPP | 3*18 | 54 | 54 | 0 | 0 | 34 | 54
18 | Kodda 150 MW PP |  | HFO | BPDB-RPCL | 9*17.06 | 149 | 149 | 0 | 32 | 149 | 149
19 | Manikganj 55 MW PP (Northern) |  | HFO | IPP | 3*19.3 | 55 | 55 | 0 | 0 | 55 | 55
20 | Nababganj 55 MW PP (Southern power ) |  | HFO | IPP | 3*19.3 | 55 | 55 | 0 | 0 | 55 | 55
21 | Bosila 108 MW PP(CLC) |  | HFO | IPP | 12*8.775+1*3.5 | 108 | 0 | 0 | 0 | 0 | 0
22 | Summit Power,(Madhabdi+Ashulia) |  | Gas | SIPP,REB | 3*3.67+4*8.73 | 80 | 80 | 31 | 41 | 45 | 45 |  | 35 | Engine problem
23 | Maona 33 MW PP(Summit) |  | Gas | SIPP,REB | 4*8.73 | 33 | 33 | 17 | 17 | 17 | 17 |  | 16 | Engine problem
24 | Rupganj 33 MW PP(Summit) |  | Gas | SIPP,REB | 4*8.73 | 33 | 33 | 17 | 28 | 33 | 33
25 | Gazipur 52 MW PP |  | HFO | RPCL | 6*8.9 | 52 | 52 | 12 | 8 | 34 | 34 | 18 |  | Fuel shoratage
26 | Tongi 80 MW GTPP |  | Gas | PDB | 1* 105 | 105 | 105 | 0 | 0 | 0 | 0 | 105 |  | Gas shortage
27 | Kodda 300 MW PP Unit-2 (Summit) |  | HFO | IPP | 18*17.076 | 300 | 300 | 0 | 0 | 300 | 300
| Bramhangoan 100 MW PP (Aggreko) |  | HSD | IPP | 114*0.959 | 0 | 0 | 0 | 0 | 0 | 0 |  |  | Contract Expired
| Aurahati 100MW PP (Aggreko) |  | HSD | IPP | 0.85*23+0.95*91 | 0 | 0 | 0 | 0 | 0 | 0 |  |  | Contract Expired
28 | Kodda 149 MW PP Unit-1 (Summit) |  | HFO | IPP | 8*18.45+8.97 | 149 | 149 | 0 | 0 | 149 | 149
29 | Gazipur 100 MW PP |  | HFO | RPCL | 6*17.5 | 105 | 105 | 0 | 0 | 50 | 105
30 | Meghnaghat 104 MW PP (OPCL) |  | HFO | IPP | 18.5*6 | 104 | 104 | 0 | 0 | 7 | 17 | 87 |  | Fuel shortage
31 | Manikgonj 162MW PP(MPGL) |  | HFO | IPP | 9*18 | 162 | 162 | 0 | 0 | 162 | 162
32 | Spectra Solar Plant Ltd. |  | Solar | IPP | 35 | 35 | 35 | 21 | 0 | 35 | 0
33 | Kanchan Purbachal Power Generation Ltd. |  | HFO | IPP | 18.4*3 | 55 | 55 | 0 | 0 | 36 | 36 | 19 |  | Fuel shortage
34 | Meghnaghat Unique power |  | Gas | IPP | 586 | 584 | 584 | 300 | 400 | 500 | 500 | 84
35 | Summit Meghanghat-2 589 MW(Gas) |  | Gas | IPP | 589 | 583 | 583 | 0 | 0 | 0 | 0 | 583 |  | Gas shortage
| JERA Meghnaghat Power Limited |  | Gas | IPP | 718 | 0 | 0 | 450 | 385 | 300 | 300 |  |  | On test.
| Dhaka area Total |  |  |  |  | 6268 | 5915 | 1559 | 1643 | 2751 | 2809 | 2013 | 1336
36 | Chattogram TPP-1 |  | Gas | PDB | 1*210 | 210 | 180 | 0 | 0 | 0 | 0 |  | 180 | Under maint
| Chattogram TPP-2 |  | Gas | PDB | 1*210 | 210 | 180 | 0 | 0 | 0 | 0 |  | 180 | Under maint
37 | Raozan 25 MW PP |  | HFO | RPCL | 3*8.9 | 25 | 25 | 0 | 0 | 8 | 25
38 | Teknaf 20MW PP (Solartech) |  | Solar | IPP | 20 | 20 | 20 | 18 | 0 | 20 | 0
39 | Patenga 50MW PP (Baraka) |  | HFO | IPP | 8*6.98 | 50 | 50 | 0 | 0 | 50 | 50
40 | Karnaphuli Hydro PP Unit-1,2,3,4, 5 |  | Hydro | PDB | 2*40+3*50 | 230 | 230 | 35 | 40 | 40 | 40 | 190 |  | Low water level
41 | Sikalbaha 225MW CCPP |  | Gas/HSD | PDB | 1*150+1*75 | 225 | 225 | 227 | 227 | 225 | 225
42 | Sikalbaha Peaking GT |  | Gas/HSD | PDB | 1*150 | 150 | 150 | 0 | 0 | 0 | 0 |  | 150 | Under maint
43 | Sikalbaha 105 MW PP (Baraka Sikalbaha) |  | HFO | IPP | 6*17.5 | 105 | 105 | 0 | 0 | 85 | 105 | 0 |  | Fuel shortage
44 | Hathazari 100 MW peaking PP |  | HFO | PDB | 11*8.9 | 98 | 98 | 0 | 0 | 57 | 75 |  | 23 | Engine problem
45 | Dohazari -Kalaish 100 MW Peaking |  | HFO | PDB | 6*17 | 102 | 102 | 0 | 0 | 50 | 50 |  | 52 | Engine problem
| Juldah 100 MW Unit-1 (Acorn) |  | HFO | NENP | 8*13.45 | 0 | 0 | 0 | 0 | 0 | 0 |  |  | Contract Expired
46 | Juldah 100 MW PP Unit-3 (Acorn) |  | HFO | IPP | 8*13.5 | 100 | 100 | 0 | 0 | 100 | 100
| Barabkunda 22 MW PP (Regent) |  | Gas | SIPP, PDB | 8*2.90 | 0 | 0 | 0 | 0 | 0 | 0 |  |  | Contract Expired
* | Malancha, Ctg. EPZ (United) |  | Gas |  | 5*8.73+3*9.34 |  | 0 | 23 | 40 | 20 | 20
47 | Chattogram 108 MW PP (ECPV) |  | HFO | IPP | 16*7 | 108 | 108 | 0 | 0 | 20 | 50 | 58 |  | Fuel shortage
48 | Kaptai 7 MW Solar PP |  | Solar | PDB | 7.4 MW | 7 | 7 | 2 | 0 | 5 | 0
49 | Anwara 300 MW PP (United) |  | HFO | IPP | 17*17+24 | 300 | 300 | 0 | 0 | 50 | 100 | 200 |  | Fuel shortage
50 | Jodiac Power |  | HFO | IPP | 3*18.55+1*3.6 | 54 | 54 | 0 | 0 | 54 | 54
51 | Karnaphuli Power Ltd. |  | HFO | IPP | 18.415*6+6.5 | 110 | 110 | 0 | 0 | 110 | 110
52 | Juldah unit-2 (Acorn) |  | HFO | IPP | 8*13.6 | 100 | 100 | 0 | 0 | 100 | 100
53 | Anlima Energy Ltd. |  | HFO | IPP | 6*21.2 | 116 | 116 | 0 | 0 | 50 | 53 | 63 |  | Fuel shortage
54 | Mirsharai 150 MW |  | HFO | BPDB-RPCL | 18.5*9 | 163 | 163 | 0 | 0 | 17 | 160
55 | SS Power I |  | Coal | IPP | 2*612 | 1224 | 1224 | 330 | 330 | 330 | 330 | 894 |  | Coal shortage
56 | Cox's Bazar Wind |  | Wind | IPP | 66 | 60 | 60 | 0 | 0 | 15 | 38 |  |  | On test.
57 | Matarbari 2*600 MW (CPGCL) |  | Coal | CPGCL | 2*575 | 1150 | 1150 | 502 | 550 | 575 | 575 |  | 575 | Unit-1 Under maint
| Mirsharai 150 MW (Gas) |  | Gas | BPDB-RPCL | 18.5*9 | 0 | 0 | 0 | 0 | 0 | 0 |  |  | On test.
| Chattogram area Total |  |  |  |  | 4917 | 4857 | 1137 | 1187 | 1981 | 2260 | 1405 | 1160
| Ashuganj TPP Unit- 3 |  | Gas | APSCL | 1*150 | 0 | 0 | 0 | 0 | 0 | 0
| Ashuganj TPP Unit- 4 |  | Gas | APSCL | 1*150 | 0 | 0 | 0 | 0 | 0 | 0
| Ashuganj TPP Unit- 5 |  | Gas | APSCL | 1*150 | 0 | 0 | 0 | 0 | 0 | 0
58 | Ashuganj 225 MW CCPP |  | Gas | APSCL | 1*142+1*75 | 221 | 221 | 182 | 196 | 200 | 200 |  |  | FGMO
59 | Ashuganj 450 MW CCPP(North) |  | Gas | APSCL | 1*360 | 360 | 360 | 370 | 315 | 315 | 315 |  |  | FGMO
60 | Ashuganj 450 MW CCPP(South) |  | Gas | APSCL | 1*360 | 360 | 360 | 0 | 0 | 0 | 0 |  | 360 | Under maint.
61 | Ashuganj 420 MW CCPP(East) |  | Gas | APSCL | 284*1+116*1 | 400 | 400 | 0 | 0 | 0 | 0 |  | 400 | Under maint.
62 | Ashuganj 50 MW PP |  | Gas | APSCL | 14*3.968 | 53 | 45 | 36 | 40 | 40 | 40
63 | Ashuganj 55 MW PP (Precision) |  | Gas | NENP | 0 | 55 | 55 | 0 | 0 | 0 | 0 | 55 |  | Gas shortage
64 | Ashuganj 195 MW PP (APSCL-United) |  | Gas | IPP | 20*9.73+1*16 | 195 | 195 | 173 | 157 | 185 | 185
65 | Ashuganj 51 MW PP (Midland) |  | Gas | IPP | 6*9.34 | 51 | 51 | 51 | 51 | 51 | 51
66 | Ashuganj 150 MW PP (Midland) |  | HFO | IPP | 23*7.015 | 150 | 150 | 0 | 0 | 140 | 140 |  | 10 | Engine problem
67 | Titas 50 MW Peaking PP |  | HFO | PDB | 6*8.92 | 52 | 52 | 0 | 0 | 30 | 45 |  | 7 | Engine problem
68 | Chandpur 150 MW CCPP |  | Gas | PDB | 1*106+1*57 | 163 | 163 | 45 | 50 | 50 | 50 | 113 |  | Gas shortage
69 | Chandpur 200 MW (Desh energy) |  | HFO | IPP | 12*18.4 | 200 | 200 | 0 | 0 | 200 | 200
70 | Feni 11 MW PP (Doreen) |  | Gas | SIPP, REB | 4*2.90 | 11 | 11 | 0 | 0 | 0 | 0 |  |  | Contract Expired
** | Impoprt (Tripura) |  |  | Imported power | 0 | 160 | 160 | 50 | 38 | 66 | 70
| Jangalia 33 MW PP (Summit) |  | Gas | SIPP, PDB | 4*8.73 | 0 | 0 | 0 | 0 | 0 | 0 |  |  | Contract Expired
71 | Jangalia 52 MW PP (Lakdanavi) |  | HFO | IPP | 6*8.92 | 52 | 52 | 0 | 0 | 52 | 52
72 | Cumilla 25 MW PP (Summit) |  | Gas | SIPP, REB | 3*3.67+2*6.97 | 25 | 25 | 13 | 16 | 15 | 15 |  | 10 | Engine problem
| Daudkandi 200 MW PP (B.Trac) |  | HSD | IPP | 154*1.4 | 0 | 0 | 0 | 0 | 0 | 0 |  |  | Contract Expired
73 | Feni Lanka Power |  | HFO | IPP | 7*18.415+1*9.78 | 114 | 114 | 0 | 0 | 114 | 114
74 | Chowmuhani 113 MW |  | HFO | IPP | 12*9.78+2*3.1 | 113 | 113 | 0 | 0 | 95 | 100 |  | 13 | Engine problem
75 | Chandpur 115(Doreen) |  | HFO | IPP | 4*18.5+2*22.5 | 115 | 115 | 0 | 0 | 50 | 92 | 23 |  | Fuel shortage
76 | Sonagazi 75 MW Solar Plant |  | Solar | EGCB | 75 | 75 | 75 | 63 | 0 | 70 | 0
| Cumilla Area Total |  |  |  |  | 2925 | 2917 | 983 | 863 | 1673 | 1669 | 191 | 800
77 | RPCL 210MW CCPP |  | Gas | IPP | 4*35+1*70 | 210 | 202 | 8 | 20 | 20 | 20 | 182 |  | Gas shortage
78 | Jamalpur 95 MW PP(Powerpac) |  | HFO | IPP | 0 | 95 | 0 | 0 | 0 | 0 | 0
79 | Sarishabari 3 MW Solar Plant |  | Solar | IPP | 1*3 | 3 | 3 | 2 | 0 | 1.6 | 0
80 | Mymensingh 200 MW PP (United) |  | HFO | IPP | 9.78*21 | 200 | 200 | 35 | 55 | 96 | 95 | 105 |  | Fuel shortage
81 | Jamalpur 115 MW PP (United) |  | HFO | IPP | 9.78*12 | 115 | 115 | 35 | 55 | 55 | 55 | 60 |  | Fuel shortage
82 | Sutiakhali 50 MW Solar PP |  | Solar | IPP | 50 | 50 | 50 | 21 | 0 | 50 | 0
83 | Tangail Palli Power Gen 22 MW |  | HFO | IPP | 4*6.7 | 22 | 22 | 0 | 0 | 22 | 22
84 | Bhairob 54.5 MW |  | HFO | IPP | 3*18.2 | 54 | 54 | 0 | 0 | 17 | 53
| Sreepur 150 MW |  | HFO | BPDB-RPCL | 150 | 0 | 0 | 0 | 0 | 0 | 0
| Mymensingh Area Total |  |  |  |  | 749 | 646 | 101 | 130 | 261.6 | 245 | 182 | 0
85 | Fenchugonj CCPP Phase-1 |  | Gas | PDB | 2*32+1*33 | 97 | 70 | 30 | 30 | 30 | 30 |  | 40 | Gas shortage
86 | Fenchugonj CCPP Phase-2 |  | Gas | PDB | 2*35+1*35 | 104 | 90 | 0 | 0 | 0 | 0 |  | 90 | Gas shortage
87 | Kushiara 163 MW CCPP (KP) |  | Gas | IPP | 1*109+1*54 | 163 | 163 | 130 | 163 | 163 | 163
88 | Shajibazar 330 MW CCPP |  | Gas | PDB | 3*110 | 330 | 330 | 0 | 0 | 0 | 0 |  | 330 | Under maint.
| Fenchugonj 51 MW PP (Barakatullah) |  | Gas | RPP | 19*2.90 | 0 | 0 | 0 | 0 | 0 | 0 |  |  | Contract Expired
89 | Fenchuganj 44 MW (Energyprima) |  | Gas | NENP | 12*3.3+5*2 | 50 | 50 | 5 | 5 | 5 | 5 | 45 |  | Gas shortage
90 | Hobiganj 11 MW PP Cofidence-E |  | Gas | SIPP, REB | 4*2.90 | 11 | 11 | 2 | 2 | 2 | 2 |  | 9 | Engine problem
91 | Shahjibazar GTPP Unit- 8 & 9 |  | Gas | PDB | 2*35 | 70 | 66 | 40 | 57 | 58 | 58 | 8 |  | Fuel shortage
92 | Shahjibazar 86 MW PP (Shahjibazar) |  | Gas | RPP | 32*2.90 | 86 | 86 | 83 | 42 | 42 | 42 | 44 |  | Fuel shortage
93 | Shahjibazar 100 MW GTPP |  | Gas | PDB | 1*100 | 100 | 100 | 0 | 0 | 0 | 0
94 | Sylhet 225 MW CCPP |  | Gas | PDB | 1*142+1*89 | 231 | 231 | 207 | 204 | 208 | 210 |  | 21 | Machine problem
95 | Sylhet 20 MW GTPP |  | Gas | PDB | 1*20 | 20 | 20 | 0 | 0 | 0 | 0
| Sylhet 50 MW PP (EPL) |  | Gas | NENP | 27*2 | 0 | 0 | 0 | 0 | 0 | 0 |  |  | Contract Expired
96 | Shahjahanulla 25 MW PP |  | Gas | SIPP, REB | 3*9.34 | 25 | 25 | 13 | 13 | 22 | 22 |  | 3 | Engine problem
97 | Bibiana-II 341 MW CCPP (Summit) |  | Gas | IPP | 1*222+1*119 | 341 | 341 | 290 | 300 | 310 | 310 | 31 |  | FGMO
98 | Bibiyana-III 400 MW CCPP |  | Gas | PDB | 285*1+134*1 | 400 | 400 | 80 | 273 | 270 | 280 |  | 120 | Machine problem
| Sylhet 10MW PP (Desh) |  | Gas | RPP | 6*1.95 | 0 | 0 | 0 | 0 | 0 | 0 |  |  | Contract Expired
99 | Bibiyana South 400 MW |  | Gas | PDB | 400 MW | 383 | 383 | 346 | 346 | 340 | 350
| Sylhet Area Total |  |  |  |  | 2411 | 2366 | 1226 | 1435 | 1450 | 1472 | 128 | 613
100 | Bheramara GTPP Unit-3 |  | HSD | PDB | 1*20 | 20 | 16 | 0 | 0 | 0 | 0 | 16 |  | Fuel conservation
** | Bheramara (HVDC ) |  | 0 | Imported power | 2*500 | 1000 | 1000 | 909 | 909 | 919 | 919
| Khulna 115 PP MW (KPCL-2) |  | HFO | NENP | 7*17 | 0 | 0 | 0 | 0 | 0 | 0 |  |  | Contract Expired
101 | Faridpur 50 MW Peaking PP |  | HFO | PDB | 8*6.89 | 54 | 54 | 0 | 0 | 20 | 35 |  | 19 | Engine problem
102 | Khulna 225 MW CCPP |  | HSD | NWPGCL | 1*150+1*75 | 230 | 230 | 0 | 0 | 0 | 0 | 230 |  | Fuel shortage
103 | Gopalganj 100 MW Peaking PP |  | HFO | PDB | 16*6.98 | 109 | 109 | 0 | 0 | 34 | 60 |  | 49 | Engine problem
104 | Bheramara 410 MW CCPP |  | Gas | NWPGCL | 1*278+1*132 | 410 | 410 | 314 | 324 | 320 | 320 | 90 |  | Gas shortage
| Noapara 40 MW PP (Khanjahan Ali) |  | HFO | NENP | 5*8.5 | 0 | 0 | 0 | 0 | 0 | 0 |  |  | Contract Expired
| Noapara 100 MW PP (Bangla Trac) |  | HSD | IPP | 70*1.4 | 0 | 0 | 0 | 0 | 0 | 0 |  |  | Contract Expired
105 | Rupsha 105 MW PP (Orion rupsha) |  | HFO | IPP | 6*18.445 | 105 | 105 | 0 | 0 | 0 | 0 | 105 |  | Fuel shortage
106 | Madhumati 100 MW PP |  | HFO | NWPGCL | 6*18 | 105 | 105 | 0 | 0 | 0 | 0 | 105 |  | Fuel shortage
107 | Mongla Orion 100 MW Solar PP |  | Solar | IPP | 100 | 100 | 100 | 91 | 0 | 100 | 0
108 | Khulna 330 MW CCPP (OIL) |  | Gas/HSD | PDB | 1*220+1*110 | 336 | 336 | 0 | 0 | 0 | 0
109 | Rampal 1320 MW (BIFPCL) |  | Coal | NTPC&BPDB | 617*2 | 1234 | 1234 | 912 | 958 | 1000 | 1234
| Kulna 225 MW CCPP (GAS) |  | Gas | NWPGCL | 0 | 0 | 0 | 0 | 0 | 0 | 0 |  |  | On test.
** | Nepal |  | 0 | Imported power | 40 | 0 | 0 | 0 | 0 | 0 | 0
| Khulna Area Total |  |  |  |  | 3703 | 3699 | 2226 | 2191 | 2393 | 2568 | 546 | 68
110 | Barisal 110 MW PP (Summit ) |  | HFO | IPP | 7*17.076 | 110 | 110 | 0 | 0 | 0 | 0 | 110 |  | Fuel shortage
111 | Bhola 33 MW PP (Venture) |  | Gas | NENP | 1*34.50 | 40 | 10 | 4 | 7 | 5 | 7
112 | Bhola 225 MW CCPP |  | Gas | PDB | 2*63+1*68 | 194 | 194 | 68 | 70 | 70 | 70 |  | 124 | Machine problem
| Bhola 95 MW PP (Aggreko) |  | Gas | QRPP | 96*1.10 | 0 | 0 | 0 | 0 | 0 | 0 |  |  | Contract Expired
113 | Payra 1320 MW |  | Coal | BCPCL | 2*622 | 1244 | 1244 | 0 | 0 | 0 | 0 |  | 622 | Gopalganj(N)-Payara 400 kV ckt-1 & 2 S/D
114 | Bhola Nutan Biddut BD LTD |  | Gas | IPP | 220 | 220 | 220 | 180 | 220 | 220 | 220
115 | United Payra Power Ltd. |  | HFO | IPP | 8*18.5+1*9.5 | 150 | 150 | 0 | 0 | 54 | 150
116 | Barisal 307 MW |  | Coal | IPP | 307*1 | 307 | 307 | 0 | 0 | 0 | 0 |  |  | Gopalganj(N)-Payara 400 kV ckt-1 & 2 S/D
117 | Barisal 1 MW Solar Plant |  | Solar | PDB | 1 | 1 | 1 | 0 | 0 | 0 | 0
| Barisal Area Total |  |  |  |  | 2266 | 2236 | 252 | 297 | 349 | 447 | 110 | 746
118 | Baghabari 71 MW GTPP |  | Gas | PDB | 1*71 | 71 | 71 | 0 | 0 | 0 | 0 | 71 |  | Gas shortage
| Baghabari 100 MW GTPP |  | Gas | PDB | 1*100 | 100 | 100 | 0 | 0 | 0 | 0 | 100 |  | Gas shortage
119 | Baghabari 50 MW Peaking PP |  | HFO | PDB | 6*8.9 | 52 | 52 | 0 | 0 | 0 | 40 |  | 12 | Engine problem
120 | Bera 70 MW Peaking PP |  | HFO | PDB | 9*8.29 | 71 | 71 | 0 | 0 | 0 | 25 |  | 46 | Engine problem
121 | Amnura 50 MW PP(Sinha) |  | HFO | NENP | 7*7.79 | 50 | 28 | 0 | 0 | 0 | 0
| Katakhali 50 MW PP (Northern) |  | HFO | QRPP | 6*8.9 | 0 | 0 | 0 | 0 | 0 | 0 |  |  | Contract Expired
122 | Katakhali 50 MW Peaking PP |  | HFO | PDB | 6*8.7 | 50 | 50 | 0 | 0 | 26 | 32 |  | 18 | Engine problem
123 | Sirajgonj 225MW CCPP Unit-1 |  | Gas/HSD | NWPGCL | 1*150+1*75 | 210 | 210 | 160 | 198 | 190 | 190 | 20 |  | Gas shortage
124 | Sirajgonj 225MW CCPP Unit-2 |  | Gas/HSD | NWPGCL | 1*150+1*75 | 220 | 220 | 140 | 182 | 180 | 180 | 40 |  | Gas shortage
125 | Sirajgonj 225MW CCPP Unit-3 |  | Gas/HSD | NWPGCL | 1*141 | 220 | 220 | 160 | 192 | 190 | 190 | 30 |  | Gas shortage
126 | Sirajgonj 400 MW CCPP Unit-4 |  | Gas/HSD | IPP, SNWPGCL | 1*282+1*132 | 414 | 414 | 0 | 0 | 0 | 0 |  | 414 | Under maint |  | 2025-01-31
127 | Santahar 50 MW Peaking PP |  | HFO | PDB | 6*8.7 | 50 | 50 | 0 | 0 | 24 | 24 |  | 26 | Engine problem
| Bogra 22 MW PP (GBB) |  | Gas | RPP | 0 | 0 | 0 | 0 | 0 | 0 | 0 |  |  | Contract Expired
| Bogura 20 MW PP (Energyprima) |  | Gas | NENP | 5*3.3+5*2 | 0 | 0 | 0 | 0 | 0 | 0 |  |  | Contract Expired
128 | Ullapara 11 MW PP (Summit) |  | Gas | SIPP, REB | 4*2.90 | 11 | 11 | 5 | 8 | 5 | 8 |  | 3 | Engine problem
129 | Natore 52 MW PP (Rajlanka) |  | HFO | IPP | 6*8.92 | 52 | 52 | 0 | 0 | 25 | 52
130 | Chapainawabganj 100 MW Peaking PP |  | HFO | PDB | 12*8.924 | 104 | 104 | 0 | 0 | 53 | 95 |  | 9 | Engine problem
| Baghabari 200 MW PP (Paramount) |  | HSD | IPP | 135*1.6 | 0 | 0 | 0 | 0 | 0 | 0 |  |  | Contract Expired
131 | Bagura 113 MW PP (Confidence)-2 |  | HFO | IPP | 6*18.55+7.2 | 113 | 113 | 0 | 0 | 95 | 113
132 | Confidence Power Bogura Unit-1 113 MW |  | HFO | IPP | 6*18.55 | 113 | 113 | 0 | 0 | 113 | 113
133 | Sirajgonj 6.55 MW Solar |  | Solar | NWPGCL | 1*6 | 6 | 6 | 2 | 0 | 6 | 0
** | Adani Power Jharkhanda Ltd |  | Coal | Imported power | 748*2 | 1496 | 1496 | 452 | 660 | 750 | 750
134 | Sirajganj 68 MW Solar Park |  | Solar | IPP | 68 | 68 | 68 | 33 | 0 | 29 | 0
| Pabna Solar 100 MW |  | Solar | IPP | 100 | 0 | 0 | 54 | 0 | 47 | 0
| Rajshahi Area Total |  |  |  |  | 3471 | 3449 | 1006 | 1240 | 1733 | 1812 | 261 | 528
135 | Barapukuria TPP Unit-1 |  | Coal | PDB | 1*125 | 125 | 85 | 0 | 0 | 0 | 0 |  | 85 | Machine problem
| Barapukuria TPP Unit-2 |  | Coal | PDB | 1*125 | 125 | 85 | 0 | 0 | 0 | 0 |  | 85 | Under maint
136 | Barapukuria 275 MW TPP Unit-3 |  | Coal | PDB | 1*275 | 274 | 274 | 160 | 158 | 160 | 160 |  | 114 | Machine problem
137 | Rangpur 20 MW GTPP |  | HSD | PDB | 1*20 | 20 | 20 | 0 | 0 | 0 | 0 | 20
138 | Saidpur 20 MW GTPP |  | HSD | PDB | 1*20 | 20 | 20 | 0 | 0 | 0 | 0 | 20
139 | Rangpur 113 MW PP (Confidence) |  | HFO | IPP | 9*6.984+7*7.015+3.15*2 | 113 | 113 | 0 | 0 | 90 | 113
140 | Sympa Solar Power 8MW |  | Solar | IPP | 8 MW | 8 | 8 | 5 | 0 | 8 | 0
141 | Energypac Power Venture Thakurgaon Ltd. |  | HFO | IPP | 115 | 115 | 115 | 0 | 0 | 115 | 115
142 | Intraco Solar 30 MW |  | Solar | IPP | 1*30 | 30 | 30 | 31 | 0 | 30 | 0
143 | Teesta Solar Limited |  | Solar | IPP | 16*12.5 | 200 | 200 | 149 | 0 | 170 | 0
| Rangpur Area Total |  |  |  |  | 1030 | 950 | 345 | 158 | 573 | 388 | 40 | 284 | .
| Total |  |  |  |  | 27740 | 27035 | 8835 | 9144 | 13164.6 | 13670 | 4876 | 5535
A. |  | 2024-12-20 | (Yesterday) |  |  |  |  | Friday
1 | Highest Generation : |  |  | 9235 | MW at | 13:00 | hrs | 11 Evening Peak Hour : | [5 empty] | 19:00 | hrs.
2 | Minimum Generation : |  |  | 6989 | MW at | 5:00 | hrs | 12 Max. Demand (Generation end) at evening peak hour : | [5 empty] | 9144 | MW
3 | Day peak Generation : |  |  | 8835 | MW at | 12:00 | hrs | 13 Max. Demand (Substation end) at evening peak hour : | [5 empty] | 8865.75 | MW
4 | Evening peak Generation : |  |  | 9144 | MW at | 19:00 | hrs | 14 Load Shed (Substation end) at evening peak hour : | [5 empty] | 0 | MW
5 | Total Energy Generation : |  | 196.5245 | MKWHr | By Solar | 3.1004 | MKWHr
| By Gas : | 117.0213 | MKWHr |  | By Oil: | 1.5954 | MKWHr | 15. Area wise Demand (S/S end), Supply (S/S end) & | [5 empty] | 16. Hourly Load Shed during
| By Coal : | 41.985 | MKWHr |  | By Hydro: | 0.93678 | MKWHr | Load Shed (S/S end) at Evening peak hour in MW : | [5 empty] | Evening Peak hours :
| By Adani: | 11.8418 | MKWHr |  | By Wind: | 0.12384 | MKWHr | Area | Demand | Supply |  | Loadshed |  | Time |  | Loadshed
6 | Generation Shortfall : |  | For Fuel Limitation = |  |  | 4876 | MW | Dhaka | 3078.85 | 3078.85 |  | 0 |  | 18:00 |  | 0
|  |  | For Plants S/D or M/C prob = |  |  | 5535 | MW | Chittagong | 960.4 | 960.4 |  | 0 |  | 19:00 |  | 0
|  |  | Total = |  |  | 10411 | MW | Khulna | 1047 | 1047 |  | 0 |  | 19:30 |  | 0
7 | Total Gas Supplied : |  | 847.44 | MMCFD | **Import Adani: | Taka | 78274416.98 | Rajshahi | 968 | 968 |  | 0 |  | 20:00 |  | 0
8 | Fuel Cost : | i) Gas : |  | 297655116.048 | ii) Oil : | Taka | 30525062.4 | Comilla | 799 | 799 |  | 0 |  | 21:00 |  | 0
|  | iii) Coal : | Taka | 293536840.62 | Total | Taka | 699991436.048 | Mymensingh | 778 | 778 |  | 0 |  | 22:00 |  | 0
9 | Power flow through E-W Interconnectors : |  |  |  | i) Energy | 3671.25 | MKWHr. | Sylhet | 336 | 336 |  | 0 |  | 23:00 |  | 0
| ii) During Peak Demand : |  |  | 541 | MW (W to E) at | 19:00 | hrs | Barisal | 276.5 | 276.5 |  | 0 |  | 24:00 |  | 0
| iii) Maximum : |  |  | 299 | MW at | 8:00 | hrs | Rangpur | 622 | 622 |  | 0
10 | Maximum Temperature in Dhaka was |  |  |  | 27.0°C |  |  | Total | 8865.75 | 8865.75 |  | 0
B. |  | 2024-12-21 | (Today) |  |  |  | Saturday |  |  | Probable max. temperature in Dhaka |  |  | 27.0°C
Forecast
1 | Maximum Demand* Evening (Generation end) |  |  |  | 9800 | MW |  | 6 Total Load Shed forecast (Substation end) : |  |  |  |  | 0 | MW
2 | Maximum Generation (Generation end) |  |  |  | 13670 | MW |  | 7 Area wise Load Shed forecast (Substation end) :
3 | Maximum Demand* Day (Generation end) |  |  |  | 8800 | MW
4 | Reserve(Generation end) |  |  |  | 3870 | MW |  | Dhaka | Chittagong | Khulna | Rajshahi | Comilla | Mymensingh | Sylhet | Barisal | Rangpur
5 | Total Energy Generation |  |  |  | 208.5479 | MKWHr |  | MW | MW | MW | MW | MW | MW | MW | MW | MW
6 | Actual Minimum Generation up to 8:00 hrs. |  |  |  | 6512 | MW at | 5:00 | 0 | 0 | 0 | 0 | 0 | 0 | 0 | 0 | 0
* Import Through HVDC C/B Interconnector(India) : |  |  |  |  | i) Energy | 18.8611 | MKWHr. | ii) HVDC Flow at Peak Time |  | 909 | MW at | 19:00 | hrs.
* Import Through Comilla C/B Interconnector : |  |  |  |  | i) Energy | 1.0589 | MKWHr. | iii) Maximum HVDC Flow : |  | 910 | MW at | 13:00 | hrs.
* Import Through HVDC C/B Interconnector(Nepal) : |  |  |  |  | i) Energy | 0 | MKWHr.
*Cost for HVDC, Tripura & Solar energy is not usually included in the total fuel cost.
Water Level of Kaptai Lake at 06:00 hr (ft): |  |  |  |  | (a) Yesterday : | 94.78 |  | (b) Today: | 94.7 |  | (c) Rule Curve: |  | 104.1

## YesterdayGen
2024-12-20 | [21 empty] | BR
Plant Name | Ghorasal TPP (Unit-1&2) | Ghorasal Repowered CCPP:Unit-3 (GT | Ghorasal Repowered CCPP Unit-4 | Ghorasal TPP Unit-5 | Ghorasal 365 MW CCPP Unit-7 | Ghorashal 108 MW PP (Regent) | Ghorashal 78.5 MW PP(MAX) | Haripur 412 MW CCPP | Haripur 360 MW CCPP(HPL) | Plant Removed | Haripur GTPP | Meghnaghat 450 MW CCPP(MPL) | Meghnaghat CCPP(Summit) | Meghnaghat 100 MW(IEL) | Madanganj 102 PP(Summit) | Madanganj-55 MW PP(Summit) | Siddhirganj 335 MW CCPP | 210 MW Siddhirgonj TPP | Siddhirgonj 2*120 MW GTPP | Siddhirganj 100 PP(Dutch Bangla) | Gagnagar 102 MW PP (Digital Power) | Kodda 150 MW PP | Keraniganj 100 MW PP (Powerpac) | Bosila 108 MW PP(CLC) | Pagla (DPA ) | Katpotti 52 MW PP (Sinha) | Kamalaghat 54 MW PP(Banco Energy) | Manikganj 55 MW PP (Northern) | Nababganj 55 MW PP (Southern power ) | Narshingdi 22 MW PP (Doreen) | Summit Ashulia | Summit Madhabdi | Maona 33 MW PP(Summit) | Rupganj 33 MW PP(Summit) | Gazipur 52 MW PP | Tongi 80 MW GTPP | Karnaphuli Hydro PP Unit-1, 2 & 3 | Karnaphuli Hydro PP Unit-4 & 5 | Chattogram TPP-1 | Chattogram TPP-2 | Raozan 25 MW PP | Sikalbaha 225MW CCPP (Gas) | Sikalbaha 225MW CCPP(Oil) | Sikalbaha 150MW GTPP | Sikalbaha 150MW GTPP(Oil) | Plant Removed | Tangail Palli Power Gen 22 MW | Hathazari 100 MW peaking PP | Dohazari -Kalaish 100 MW Peaking | Juldah 100 MW Unit-1 (Acorn) | Chattogram 108 MW PP (ECPV) | Patenga 50MW PP (Baraka) | Barabkunda 22 MW PP (Regent) | Malancha, Ctg. EPZ (United) | Ashuganj TPP Unit- 3 | Ashuganj TPP Unit- 4 | Ashuganj TPP Unit- 5 | Ashuganj 450 MW CCPP(North) | Ashuganj 450 MW CCPP(South) | Ashuganj 225 MW CCPP | Ashuganj 195 MW PP (APSCL-United) | Chandpur 150 MW CCPP | Ashuganj 50 MW PP | Ashuganj 55 MW PP (Precision) | Ashuganj 53MW PP (United) | Ashuganj 51 MW PP (Midland) | B.Baria (Aggreko) 85MW | Titas 50 MW Peaking PP | Jangalia 52 MW PP (Lakdanavi) | Feni 22 MW PP (Doreen) | Feni 11 MW PP (Doreen) | Jangalia 33 MW PP (Summit) | Cumilla 25 MW PP (Summit) | Impoprt (Tripura) | RPCL 210MW CCPP | Jamalpur 95 MW PP(Powerpac) | Tangail 22 MW PP (Doreen) | Sarishabari 3 MW Solar Plant | Fenchugonj CCPP Phase-1 | Fenchugonj CCPP Phase-2 | Fenchugonj 51 MW PP (Barakatullah) | Fenchuganj 44 MW (Energyprima) | Kushiara 163 MW CCPP (KP) | Shajibazar 330 MW CCPP | Shahjibazar GTPP Unit- 8 & 9 | Shahjibazar 86 MW PP (Shahjibazar) | Shahjibazar 50MW PP (EPL) | Sylhet 225 MW CCPP | Sylhet 20 MW GTPP | Sylhet 50 MW PP (EPL) | Sylhet 10MW PP (Desh) | Bibiana-II 341 MW CCPP (Summit) | Shahjahanulla 25 MW PP | Hobiganj 11 MW PP Cofidence-E | Daudkandi 200 MW PP (B.Trac) | Kodda 300 MW PP Unit-2 (Summit) | Keranigonj 300 MW PP (APR) | Bramhangoan 100 MW PP (Aggreko) | Mymensingh 200 MW PP (United) | Aurahati 100MW PP (Aggreko) | Kodda 149 MW PP Unit-1 (Summit) | Teknaf 20MW PP (Solartech) | Juldah 100 MW PP Unit-3 (Acorn) | Chandpur 200 MW (Desh energy) | Ashuganj 150 MW PP (Midland) | Bibiyana-III 400 MW CCPP | Jamalpur 115 MW PP (United) | Gazipur 100 MW PP | Sikalbaha 105 MW PP (Baraka Sikalbaha) | Kaptai 7 MW Solar PP | Anwara 300 MW PP (United) | Jodiac Power | Karnaphuli Power Ltd. | Feni Lanka Power | Chowmuhani 113 MW | Juldah unit-2 (Acorn) | Bibiyana South 400 MW | Meghnaghat 104 MW PP (OPCL) | Sutiakhali 50 MW Solar PP | Manikgonj 162MW PP(MPGL) | Anlima Energy Ltd. | Shahjibazar 100 MW GTPP | Bhairob 54.5 MW | Spectra Solar Plant Ltd. | Chandpur 115(Doreen) | Kanchan Purbachal Power Generation Ltd. | Ashuganj 420 MW CCPP(East) | Mirsharai 150 MW (Oil) | Mirsharai 150 MW (Gas) | SS Power I | Cox's Bazar Wind | Matarbari 2*600 MW (CPGCL) | Meghnaghat Unique power | Summit Meghanghat-2 589 MW(Gas) | Sonagazi 75 MW Solar Plant | JERA Meghnaghat Power Limited | Sreepur 150 MW | EasternBlank | Bheramara (HVDC ) | Bheramara GTPP Unit-3 | Bheramara 410 MW CCPP | Khulna 115 MW PP (KPCL-1 & 3) | Khulna 115 PP MW (KPCL-2) | Khulna 225 MW CCPP | Khulna 60MW | Khulna (Aggreeco) 55MW | Faridpur 50 MW Peaking PP | Gopalganj 100 MW Peaking PP | Noapara 40 MW PP (Khanjahan Ali) | Bhola 225 MW CCPP | Bhola 33 MW PP (Venture) | Barisal 110 MW PP (Summit ) | Barisal GT PP Unit-1& 2 | Baghabari 100 MW GTPP | Baghabari 71 MW GTPP | Baghabari 50 MW Peaking PP | Bera 70 MW Peaking PP | Chapainawabganj 100 MW Peaking PP | Amnura 50 MW PP(Sinha) | Katakhali 50 MW PP (Northern) | Katakhali 50 MW Peaking PP | Natore 52 MW PP (Rajlanka) | Santahar 50 MW Peaking PP | Bogra 22 MW PP (GBB) | Bogura 20 MW PP (Energyprima) | Ullapara 11 MW PP (Summit) | Barapukuria TPP Unit-1 | Barapukuria TPP Unit-2 | Barapukuria 275 MW TPP Unit-3 | Rangpur 20 MW GTPP | Saidpur 20 MW GTPP | Sirajgonj 225MW CCPP Unit-1 (Gas) | Sirajgonj 225MW CCPP Unit-1(Oil) | Sirajgonj 225 MW CCPP Unit-2 (Gas) | Sirajgonj 225 MW CCPP Unit-2 (Oil) | Bhola 95 MW PP (Aggreko) | Noapara 100 MW PP (Bangla Trac) | Sirajgonj 225MW CCPP Unit-3 (Gas) | Sirajgonj 225MW CCPP Unit-3 (Oil) | Sirajgonj 400 MW CCPP Unit-4 | Rupsha 105 MW PP (Orion rupsha) | Baghabari 200 MW PP (Paramount) | Bagura 113 MW PP (Confidence)-2 | Madhumati 100 MW PP | Rangpur 113 MW PP (Confidence) | Sirajgonj 400MW CCPP Unit-4 (Oil) | Sympa Solar Power 8MW | Confidence Power Bogura Unit-1 113 MW | Payra 1320 MW | Bhola Nutan Biddut BD LTD (GAS) | Bhola Nutan Biddut BD LTD (OIL) | United Payra Power Ltd. | Sirajgonj 6.55 MW Solar | Mongla Orion 100 MW Solar PP | Energypac Power Venture Thakurgaon Ltd. | Khulna 330 MW CCPP (OIL) | Khulna 330 MW CCPP (GAS) | Rampal 1320 MW (BIFPCL) | Intraco Solar 30 MW | Barisal 307 MW | Adani Power Jharkhanda Ltd | Teesta Solar Limited | Kulna 225 MW CCPP (GAS) | Barisal 1 MW Solar Plant | Sirajganj 68 MW Solar Park | Pabna Solar 100 MW | Nepal | WesternBlank | Eastern Grid Total | Western Grid Total | Total (MW) | Gas (Public) | HVDC | Nepal | Gas (Private) | HSD (Private) | HFO (Private) | Coal | Hydro | HSD (Public) | HFO (Public) | Tripura | Adani | Solar | Wind | Shortage | Water Level
1:00 | 0 | 0 | 0 | 0 | 0 | 0 | 0 | 368 | 0 |  | 0 | 0 | 0 | 0 | 0 | 0 | 335 | 0 | 0 | 0 | 0 | 0 | 0 | 0 | 0 | 0 | 0 | 0 | 0 | 0 | 16 | 15 | 17 | 24 | 0 | 0 | 40 | 0 | 0 | 0 | 0 | 231 | 0 | 0 | 0 |  | 0 | 0 | 0 | 0 | 0 | 0 | 0 | 37 | 0 | 0 | 0 | 335 | 0 | 215 | 108 | 44 | 39 | 0 | 0 | 5 | 0 | 0 | 0 | 0 | 0 | 0 | 16 | 44 | 11 | 0 | 0 | 0 | 30 | 0 | 0 | 5 | 163 | 0 | 58 | 42 | 0 | 209 | 0 | 0 | 0 | 300 | 13 | 2 | 0 | 0 | 0 | 0 | 0 | 0 | 0 | 0 | 0 | 0 | 0 | 78 | 0 | 0 | 0 | 0 | 0 | 0 | 0 | 0 | 0 | 0 | 300 | 0 | 0 | 0 | 0 | 0 | 0 | 0 | 0 | 0 | 0 | 0 | 0 | 330 | 12 | 405 | 400 | 0 | 0 | 395 | 0 |  | 718 | 0 | 336 | 0 | 0 | 0 | 0 | 0 | 0 | 0 | 0 | 70 | 7 | 0 | 0 | 0 | 0 | 0 | 0 | 0 | 0 | 0 | 0 | 0 | 0 | 0 | 0 | 5 | 0 | 0 | 160 | 0 | 0 | 197 | 0 | 182 | 0 | 0 | 0 | 198 | 0 | 0 | 0 | 0 | 0 | 0 | 0 | 0 | 0 | 0 | 0 | 220 | 0 | 0 | 0 | 0 | 0 | 0 | 0 | 812 | 0 | 0 | 489 | 0 | 0 | 0 | 0 | 0 | 0 |  | 4642 | 3394 | 8036 | 3344 | 718 | 0 | 1682 | 0 | 0 | 1707 | 40 | 0 | 0 | 44 | 489 | 0 | 12 | 0 | 94.79
2:00 | 0 | 0 | 0 | 0 | 0 | 0 | 0 | 368 | 0 |  | 0 | 0 | 0 | 0 | 0 | 0 | 335 | 0 | 0 | 0 | 0 | 0 | 0 | 0 | 0 | 0 | 0 | 0 | 0 | 0 | 16 | 15 | 17 | 24 | 0 | 0 | 40 | 0 | 0 | 0 | 0 | 232 | 0 | 0 | 0 |  | 0 | 0 | 0 | 0 | 0 | 0 | 0 | 30 | 0 | 0 | 0 | 280 | 0 | 184 | 108 | 46 | 42 | 0 | 0 | 5 | 0 | 0 | 0 | 0 | 0 | 0 | 16 | 48 | 11 | 0 | 0 | 0 | 30 | 0 | 0 | 5 | 120 | 0 | 58 | 42 | 0 | 208 | 0 | 0 | 0 | 290 | 13 | 2 | 0 | 0 | 0 | 0 | 0 | 0 | 0 | 0 | 0 | 0 | 0 | 67 | 0 | 0 | 0 | 0 | 0 | 0 | 0 | 0 | 0 | 0 | 300 | 0 | 0 | 0 | 0 | 0 | 0 | 0 | 0 | 0 | 0 | 0 | 0 | 305 | 20 | 378 | 380 | 0 | 0 | 392 | 0 |  | 716 | 0 | 335 | 0 | 0 | 0 | 0 | 0 | 0 | 0 | 0 | 70 | 7 | 0 | 0 | 0 | 0 | 0 | 0 | 0 | 0 | 0 | 0 | 0 | 0 | 0 | 0 | 5 | 0 | 0 | 156 | 0 | 0 | 190 | 0 | 179 | 0 | 0 | 0 | 201 | 0 | 0 | 0 | 0 | 0 | 0 | 0 | 0 | 0 | 0 | 0 | 220 | 0 | 0 | 0 | 0 | 0 | 0 | 0 | 762 | 0 | 0 | 416 | 0 | 0 | 0 | 0 | 0 | 0 |  | 4427 | 3257 | 7684 | 3244 | 716 | 0 | 1599 | 0 | 0 | 1601 | 40 | 0 | 0 | 48 | 416 | 0 | 20 | 0 | 94.79
3:00 | 0 | 0 | 0 | 0 | 0 | 0 | 0 | 368 | 0 |  | 0 | 0 | 0 | 0 | 0 | 0 | 300 | 0 | 0 | 0 | 0 | 0 | 0 | 0 | 0 | 0 | 0 | 0 | 0 | 0 | 16 | 15 | 17 | 24 | 0 | 0 | 40 | 0 | 0 | 0 | 0 | 231 | 0 | 0 | 0 |  | 0 | 0 | 0 | 0 | 0 | 0 | 0 | 6 | 0 | 0 | 0 | 280 | 0 | 189 | 16 | 45 | 5 | 0 | 0 | 5 | 0 | 0 | 0 | 0 | 0 | 0 | 16 | 46 | 12 | 0 | 0 | 0 | 30 | 0 | 0 | 5 | 120 | 0 | 40 | 5 | 0 | 208 | 0 | 0 | 0 | 295 | 13 | 2 | 0 | 0 | 0 | 0 | 0 | 0 | 0 | 0 | 0 | 0 | 0 | 67 | 0 | 0 | 0 | 0 | 0 | 0 | 0 | 0 | 0 | 0 | 300 | 0 | 0 | 0 | 0 | 0 | 0 | 0 | 0 | 0 | 0 | 0 | 0 | 305 | 21 | 377 | 350 | 0 | 0 | 398 | 0 |  | 716 | 0 | 322 | 0 | 0 | 0 | 0 | 0 | 0 | 0 | 0 | 70 | 7 | 0 | 0 | 0 | 0 | 0 | 0 | 0 | 0 | 0 | 0 | 0 | 0 | 0 | 0 | 5 | 0 | 0 | 156 | 0 | 0 | 187 | 0 | 141 | 0 | 0 | 0 | 130 | 0 | 0 | 0 | 0 | 0 | 0 | 0 | 0 | 0 | 0 | 0 | 220 | 0 | 0 | 0 | 0 | 0 | 0 | 0 | 765 | 0 | 0 | 412 | 0 | 0 | 0 | 0 | 0 | 0 |  | 4167 | 3131 | 7298 | 3033 | 716 | 0 | 1427 | 0 | 0 | 1603 | 40 | 0 | 0 | 46 | 412 | 0 | 21 | 0 | 94.79
4:00 | 0 | 0 | 0 | 0 | 0 | 0 | 0 | 369 | 0 |  | 0 | 0 | 0 | 0 | 0 | 0 | 300 | 0 | 0 | 0 | 0 | 0 | 0 | 0 | 0 | 0 | 0 | 0 | 0 | 0 | 16 | 15 | 17 | 24 | 0 | 0 | 40 | 0 | 0 | 0 | 0 | 232 | 0 | 0 | 0 |  | 0 | 0 | 0 | 0 | 0 | 0 | 0 | 7 | 0 | 0 | 0 | 310 | 0 | 196 | 8 | 45 | 5 | 0 | 0 | 5 | 0 | 0 | 0 | 0 | 0 | 0 | 15 | 42 | 12 | 0 | 0 | 0 | 30 | 0 | 0 | 5 | 120 | 0 | 40 | 5 | 0 | 208 | 0 | 0 | 0 | 300 | 13 | 2 | 0 | 0 | 0 | 0 | 0 | 0 | 0 | 0 | 0 | 0 | 0 | 67 | 0 | 0 | 0 | 0 | 0 | 0 | 0 | 0 | 0 | 0 | 320 | 0 | 0 | 0 | 0 | 0 | 0 | 0 | 0 | 0 | 0 | 0 | 0 | 310 | 20 | 379 | 350 | 0 | 0 | 397 | 0 |  | 530 | 0 | 324 | 0 | 0 | 0 | 0 | 0 | 0 | 0 | 0 | 70 | 6 | 0 | 0 | 0 | 0 | 0 | 0 | 0 | 0 | 0 | 0 | 0 | 0 | 0 | 0 | 5 | 0 | 0 | 157 | 0 | 0 | 189 | 0 | 130 | 0 | 0 | 0 | 130 | 0 | 0 | 0 | 0 | 0 | 0 | 0 | 0 | 0 | 0 | 0 | 220 | 0 | 0 | 0 | 0 | 0 | 0 | 0 | 756 | 0 | 0 | 407 | 0 | 0 | 0 | 0 | 0 | 0 |  | 4224 | 2924 | 7148 | 3084 | 530 | 0 | 1423 | 0 | 0 | 1602 | 40 | 0 | 0 | 42 | 407 | 0 | 20 | 0 | 94.78
5:00 | 0 | 0 | 0 | 0 | 0 | 0 | 0 | 368 | 0 |  | 0 | 0 | 0 | 0 | 0 | 0 | 260 | 0 | 0 | 0 | 0 | 0 | 0 | 0 | 0 | 0 | 0 | 0 | 0 | 0 | 15 | 15 | 17 | 24 | 0 | 0 | 40 | 0 | 0 | 0 | 0 | 231 | 0 | 0 | 0 |  | 0 | 0 | 0 | 0 | 0 | 0 | 0 | 7 | 0 | 0 | 0 | 315 | 0 | 202 | 8 | 45 | 5 | 0 | 0 | 5 | 0 | 0 | 0 | 0 | 0 | 0 | 15 | 46 | 12 | 0 | 0 | 0 | 30 | 0 | 0 | 5 | 120 | 0 | 40 | 5 | 0 | 208 | 0 | 0 | 0 | 290 | 13 | 2 | 0 | 0 | 0 | 0 | 0 | 0 | 0 | 0 | 0 | 0 | 0 | 67 | 0 | 0 | 0 | 0 | 0 | 0 | 0 | 0 | 0 | 0 | 320 | 0 | 0 | 0 | 0 | 0 | 0 | 0 | 0 | 0 | 0 | 0 | 0 | 310 | 14 | 378 | 350 | 0 | 0 | 398 | 0 |  | 530 | 0 | 250 | 0 | 0 | 0 | 0 | 0 | 0 | 0 | 0 | 70 | 6 | 0 | 0 | 0 | 0 | 0 | 0 | 0 | 0 | 0 | 0 | 0 | 0 | 0 | 0 | 5 | 0 | 0 | 153 | 0 | 0 | 150 | 0 | 130 | 0 | 0 | 0 | 130 | 0 | 0 | 0 | 0 | 0 | 0 | 0 | 0 | 0 | 0 | 0 | 220 | 0 | 0 | 0 | 0 | 0 | 0 | 0 | 754 | 0 | 0 | 411 | 0 | 0 | 0 | 0 | 0 | 0 |  | 4180 | 2809 | 6989 | 2939 | 530 | 0 | 1414 | 0 | 0 | 1595 | 40 | 0 | 0 | 46 | 411 | 0 | 14 | 0 | 94.78
6:00 | 0 | 0 | 0 | 0 | 0 | 0 | 0 | 369 | 0 |  | 0 | 0 | 0 | 0 | 0 | 0 | 260 | 0 | 0 | 0 | 0 | 0 | 0 | 0 | 0 | 0 | 0 | 0 | 0 | 0 | 15 | 15 | 17 | 28 | 0 | 0 | 40 | 0 | 0 | 0 | 0 | 231 | 0 | 0 | 0 |  | 0 | 0 | 0 | 0 | 0 | 0 | 0 | 8 | 0 | 0 | 0 | 305 | 0 | 197 | 102 | 45 | 23 | 0 | 0 | 5 | 0 | 0 | 0 | 0 | 0 | 0 | 15 | 42 | 17 | 0 | 0 | 0 | 30 | 0 | 0 | 5 | 163 | 0 | 58 | 5 | 0 | 208 | 0 | 0 | 0 | 310 | 13 | 2 | 0 | 0 | 0 | 0 | 0 | 0 | 0 | 0 | 0 | 0 | 0 | 79 | 0 | 0 | 0 | 0 | 0 | 0 | 0 | 0 | 0 | 0 | 328 | 0 | 0 | 0 | 0 | 0 | 0 | 0 | 0 | 0 | 0 | 0 | 0 | 310 | 5 | 378 | 350 | 0 | 0 | 396 | 0 |  | 530 | 0 | 250 | 0 | 0 | 0 | 0 | 0 | 0 | 0 | 0 | 70 | 6 | 0 | 0 | 0 | 0 | 0 | 0 | 0 | 0 | 0 | 0 | 0 | 0 | 0 | 0 | 5 | 0 | 0 | 156 | 0 | 0 | 150 | 0 | 130 | 0 | 0 | 0 | 130 | 0 | 0 | 0 | 0 | 0 | 0 | 0 | 0 | 0 | 0 | 0 | 220 | 0 | 0 | 0 | 0 | 0 | 0 | 0 | 766 | 0 | 0 | 413 | 0 | 0 | 0 | 0 | 0 | 0 |  | 4374 | 2826 | 7200 | 2990 | 530 | 0 | 1570 | 0 | 0 | 1610 | 40 | 0 | 0 | 42 | 413 | 0 | 5 | 0 | 94.78
7:00 | 0 | 0 | 0 | 0 | 0 | 0 | 0 | 333 | 0 |  | 0 | 0 | 0 | 0 | 0 | 0 | 260 | 0 | 0 | 0 | 0 | 0 | 0 | 0 | 0 | 0 | 0 | 0 | 0 | 0 | 15 | 15 | 17 | 26 | 0 | 0 | 40 | 0 | 0 | 0 | 0 | 186 | 0 | 0 | 0 |  | 0 | 0 | 0 | 0 | 0 | 0 | 0 | 16 | 0 | 0 | 0 | 325 | 0 | 208 | 102 | 50 | 40 | 0 | 0 | 9 | 0 | 0 | 0 | 0 | 0 | 0 | 15 | 44 | 17 | 0 | 0 | 0 | 30 | 0 | 0 | 5 | 120 | 0 | 58 | 5 | 0 | 208 | 0 | 0 | 0 | 295 | 13 | 2 | 0 | 0 | 0 | 0 | 0 | 0 | 0 | 1 | 0 | 0 | 0 | 75 | 0 | 0 | 0 | 0 | 0 | 0 | 0 | 0 | 0 | 0 | 360 | 0 | 0 | 0 | 0 | 0 | 0 | 1 | 0 | 0 | 0 | 0 | 0 | 310 | 7 | 378 | 350 | 0 | 3 | 395 | 0 |  | 720 | 0 | 250 | 0 | 0 | 0 | 0 | 0 | 0 | 0 | 0 | 70 | 6 | 0 | 0 | 0 | 0 | 0 | 0 | 0 | 0 | 0 | 0 | 0 | 0 | 0 | 0 | 5 | 0 | 0 | 155 | 0 | 0 | 155 | 0 | 130 | 0 | 0 | 0 | 136 | 0 | 0 | 0 | 0 | 0 | 0 | 0 | 0 | 0 | 0 | 0 | 180 | 0 | 0 | 0 | 3 | 0 | 0 | 0 | 769 | 0 | 0 | 412 | 3 | 0 | 0 | 0 | 3 | 0 |  | 4334 | 2997 | 7331 | 2999 | 720 | 0 | 1483 | 0 | 0 | 1612 | 40 | 0 | 0 | 44 | 412 | 14 | 7 | 0 | 94.77
8:00 | 0 | 0 | 0 | 0 | 0 | 0 | 0 | 338 | 0 |  | 0 | 0 | 0 | 0 | 0 | 0 | 325 | 0 | 0 | 0 | 0 | 0 | 0 | 0 | 0 | 0 | 0 | 0 | 0 | 0 | 15 | 15 | 17 | 26 | 0 | 0 | 40 | 0 | 0 | 0 | 0 | 187 | 0 | 0 | 0 |  | 0 | 0 | 0 | 0 | 0 | 0 | 0 | 19 | 0 | 0 | 0 | 320 | 0 | 191 | 177 | 50 | 40 | 0 | 0 | 38 | 0 | 0 | 0 | 0 | 0 | 0 | 15 | 40 | 11 | 0 | 0 | 0 | 30 | 0 | 0 | 5 | 163 | 0 | 58 | 5 | 0 | 208 | 0 | 0 | 0 | 310 | 13 | 2 | 0 | 0 | 0 | 0 | 10 | 0 | 0 | 9 | 0 | 0 | 0 | 140 | 10 | 0 | 0 | 1 | 0 | 0 | 0 | 0 | 0 | 0 | 305 | 0 | 7 | 0 | 0 | 0 | 0 | 9 | 0 | 0 | 0 | 0 | 0 | 315 | 1 | 452 | 350 | 0 | 22 | 397 | 0 |  | 720 | 0 | 322 | 0 | 0 | 0 | 0 | 0 | 0 | 0 | 0 | 70 | 5 | 0 | 0 | 0 | 0 | 0 | 0 | 0 | 0 | 0 | 0 | 0 | 0 | 0 | 0 | 5 | 0 | 0 | 157 | 0 | 0 | 198 | 0 | 161 | 0 | 0 | 0 | 181 | 0 | 0 | 0 | 0 | 0 | 0 | 0 | 0 | 1 | 0 | 0 | 220 | 0 | 0 | 0 | 14 | 0 | 0 | 0 | 761 | 6 | 0 | 411 | 31 | 0 | 0 | 8 | 23 | 0 |  | 4686 | 3294 | 7980 | 3243 | 720 | 0 | 1689 | 0 | 20 | 1685 | 40 | 0 | 0 | 40 | 411 | 131 | 1 | 0 | 94.77
9:00 | 0 | 0 | 0 | 0 | 0 | 0 | 0 | 371 | 0 |  | 0 | 0 | 0 | 0 | 0 | 0 | 330 | 0 | 0 | 0 | 0 | 0 | 0 | 0 | 0 | 0 | 0 | 0 | 0 | 0 | 15 | 15 | 17 | 26 | 0 | 0 | 35 | 0 | 0 | 0 | 0 | 187 | 0 | 0 | 0 |  | 8 | 0 | 0 | 0 | 0 | 0 | 0 | 10 | 0 | 0 | 0 | 310 | 0 | 186 | 148 | 50 | 40 | 0 | 0 | 51 | 0 | 0 | 0 | 0 | 0 | 0 | 15 | 44 | 11 | 0 | 0 | 1 | 30 | 0 | 0 | 5 | 130 | 0 | 40 | 5 | 0 | 208 | 0 | 0 | 0 | 285 | 13 | 2 | 0 | 0 | 0 | 0 | 36 | 0 | 0 | 13 | 0 | 0 | 0 | 120 | 56 | 0 | 0 | 2 | 0 | 0 | 0 | 0 | 0 | 0 | 300 | 0 | 14 | 0 | 0 | 0 | 0 | 7 | 0 | 0 | 0 | 0 | 0 | 330 | 0 | 450 | 350 | 0 | 43 | 377 | 0 |  | 720 | 0 | 322 | 0 | 0 | 0 | 0 | 0 | 0 | 0 | 0 | 70 | 4 | 0 | 0 | 0 | 0 | 0 | 0 | 0 | 0 | 0 | 0 | 0 | 0 | 0 | 0 | 5 | 0 | 0 | 158 | 0 | 0 | 195 | 0 | 140 | 0 | 0 | 0 | 186 | 0 | 0 | 0 | 0 | 0 | 0 | 0 | 0 | 2 | 0 | 0 | 220 | 0 | 0 | 2 | 41 | 0 | 0 | 0 | 761 | 16 | 0 | 412 | 94 | 0 | 0 | 22 | 30 | 0 |  | 4686 | 3400 | 8086 | 3204 | 720 | 0 | 1585 | 0 | 100 | 1699 | 35 | 0 | 0 | 44 | 412 | 287 | 0 | 0 | 94.77
10:00 | 0 | 0 | 0 | 0 | 0 | 0 | 0 | 342 | 0 |  | 0 | 0 | 0 | 0 | 0 | 0 | 280 | 0 | 0 | 0 | 0 | 0 | 0 | 0 | 0 | 0 | 0 | 0 | 0 | 0 | 15 | 16 | 17 | 26 | 0 | 0 | 35 | 0 | 0 | 0 | 0 | 187 | 0 | 0 | 0 |  | 0 | 0 | 0 | 0 | 0 | 0 | 0 | 15 | 0 | 0 | 0 | 310 | 0 | 185 | 102 | 50 | 39 | 0 | 0 | 51 | 0 | 0 | 0 | 0 | 0 | 0 | 15 | 50 | 11 | 0 | 0 | 1 | 30 | 0 | 0 | 5 | 130 | 0 | 40 | 20 | 0 | 209 | 0 | 0 | 0 | 275 | 13 | 2 | 0 | 0 | 0 | 0 | 45 | 0 | 0 | 17 | 0 | 0 | 0 | 120 | 35 | 0 | 0 | 3 | 0 | 0 | 0 | 0 | 0 | 0 | 300 | 0 | 27 | 0 | 0 | 0 | 0 | 17 | 0 | 0 | 0 | 0 | 0 | 330 | 0 | 407 | 350 | 0 | 61 | 395 | 0 |  | 720 | 0 | 290 | 0 | 0 | 0 | 0 | 0 | 0 | 0 | 0 | 70 | 4 | 0 | 0 | 0 | 0 | 0 | 0 | 0 | 0 | 0 | 0 | 0 | 0 | 0 | 0 | 5 | 0 | 0 | 158 | 0 | 0 | 194 | 0 | 140 | 0 | 0 | 0 | 160 | 0 | 0 | 0 | 0 | 0 | 0 | 0 | 0 | 4 | 0 | 0 | 180 | 0 | 0 | 3 | 47 | 0 | 0 | 0 | 758 | 14 | 0 | 409 | 103 | 0 | 0 | 40 | 67 | 0 |  | 4578 | 3366 | 7944 | 3066 | 720 | 0 | 1527 | 0 | 80 | 1653 | 35 | 0 | 0 | 50 | 409 | 404 | 0 | 0 | 94.76
11:00 | 0 | 0 | 0 | 0 | 0 | 0 | 0 | 339 | 0 |  | 0 | 0 | 0 | 0 | 0 | 0 | 280 | 0 | 0 | 0 | 0 | 0 | 0 | 0 | 0 | 0 | 0 | 0 | 0 | 0 | 12 | 15 | 17 | 26 | 0 | 0 | 35 | 0 | 0 | 0 | 0 | 227 | 0 | 0 | 0 |  | 0 | 0 | 0 | 0 | 0 | 0 | 0 | 23 | 0 | 0 | 0 | 280 | 0 | 185 | 102 | 45 | 39 | 0 | 0 | 51 | 0 | 0 | 0 | 0 | 0 | 0 | 13 | 62 | 10 | 0 | 0 | 2 | 30 | 0 | 0 | 5 | 130 | 0 | 40 | 50 | 0 | 210 | 0 | 0 | 0 | 290 | 13 | 2 | 0 | 0 | 0 | 0 | 35 | 0 | 0 | 19 | 0 | 0 | 0 | 40 | 35 | 0 | 0 | 4 | 0 | 0 | 0 | 0 | 0 | 0 | 350 | 0 | 27 | 0 | 0 | 0 | 0 | 24 | 0 | 0 | 0 | 0 | 0 | 330 | 0 | 408 | 300 | 0 | 64 | 455 | 0 |  | 720 | 0 | 300 | 0 | 0 | 0 | 0 | 0 | 0 | 0 | 0 | 70 | 4 | 0 | 0 | 0 | 0 | 0 | 0 | 0 | 0 | 0 | 0 | 0 | 0 | 0 | 0 | 5 | 0 | 0 | 155 | 0 | 0 | 160 | 0 | 140 | 0 | 0 | 0 | 160 | 0 | 0 | 0 | 0 | 0 | 0 | 0 | 0 | 5 | 0 | 0 | 180 | 0 | 0 | 2 | 80 | 0 | 0 | 0 | 758 | 30 | 0 | 411 | 137 | 0 | 0 | 27 | 108 | 0 |  | 4624 | 3452 | 8076 | 3008 | 720 | 0 | 1590 | 0 | 70 | 1651 | 35 | 0 | 0 | 62 | 411 | 529 | 0 | 0 | 94.76
12:00 | 0 | 0 | 0 | 0 | 0 | 0 | 0 | 376 | 0 |  | 0 | 0 | 0 | 0 | 0 | 0 | 335 | 0 | 0 | 0 | 0 | 0 | 0 | 0 | 0 | 0 | 0 | 0 | 0 | 0 | 16 | 15 | 17 | 17 | 12 | 0 | 35 | 0 | 0 | 0 | 0 | 227 | 0 | 0 | 0 |  | 0 | 0 | 0 | 0 | 0 | 0 | 0 | 23 | 0 | 0 | 0 | 370 | 0 | 182 | 173 | 45 | 36 | 0 | 0 | 51 | 0 | 0 | 0 | 0 | 0 | 0 | 13 | 50 | 8 | 0 | 0 | 2 | 30 | 0 | 0 | 5 | 130 | 0 | 40 | 83 | 0 | 207 | 0 | 0 | 0 | 290 | 13 | 2 | 0 | 0 | 0 | 0 | 35 | 0 | 0 | 18 | 0 | 0 | 0 | 80 | 35 | 0 | 0 | 2 | 0 | 0 | 0 | 0 | 0 | 0 | 346 | 0 | 21 | 0 | 0 | 0 | 0 | 21 | 0 | 0 | 0 | 0 | 0 | 330 | 0 | 502 | 300 | 0 | 63 | 450 | 0 |  | 909 | 0 | 314 | 0 | 0 | 0 | 0 | 0 | 0 | 0 | 0 | 68 | 4 | 0 | 0 | 0 | 0 | 0 | 0 | 0 | 0 | 0 | 0 | 0 | 0 | 0 | 0 | 5 | 0 | 0 | 160 | 0 | 0 | 160 | 0 | 140 | 0 | 0 | 0 | 160 | 0 | 0 | 0 | 0 | 0 | 0 | 0 | 0 | 5 | 0 | 0 | 180 | 0 | 0 | 2 | 91 | 0 | 0 | 0 | 912 | 31 | 0 | 452 | 149 | 0 | 0 | 33 | 54 | 0 |  | 5006 | 3829 | 8835 | 3222 | 909 | 0 | 1689 | 0 | 82 | 1904 | 35 | 0 | 0 | 50 | 452 | 492 | 0 | 0 | 94.76
13:00 | 0 | 0 | 0 | 0 | 0 | 0 | 0 | 400 | 0 |  | 0 | 0 | 0 | 0 | 0 | 0 | 300 | 0 | 0 | 0 | 0 | 0 | 0 | 0 | 0 | 0 | 0 | 0 | 0 | 0 | 16 | 15 | 17 | 26 | 17 | 0 | 40 | 0 | 0 | 0 | 0 | 227 | 0 | 0 | 0 |  | 0 | 0 | 0 | 0 | 0 | 0 | 0 | 19 | 0 | 0 | 0 | 280 | 0 | 181 | 183 | 45 | 10 | 0 | 0 | 10 | 0 | 0 | 0 | 0 | 0 | 0 | 17 | 44 | 8 | 0 | 0 | 2 | 30 | 0 | 0 | 5 | 120 | 0 | 56 | 42 | 0 | 205 | 0 | 0 | 0 | 295 | 13 | 2 | 0 | 0 | 0 | 0 | 35 | 0 | 0 | 18 | 0 | 0 | 0 | 188 | 35 | 0 | 0 | 3 | 0 | 0 | 0 | 0 | 1 | 0 | 330 | 0 | 29 | 0 | 0 | 0 | 0 | 21 | 0 | 0 | 0 | 0 | 0 | 330 | 0 | 575 | 280 | 0 | 60 | 500 | 0 |  | 910 | 0 | 315 | 0 | 0 | 0 | 0 | 0 | 0 | 0 | 0 | 68 | 5 | 0 | 0 | 0 | 0 | 0 | 0 | 0 | 0 | 0 | 0 | 0 | 0 | 0 | 0 | 5 | 0 | 0 | 160 | 0 | 0 | 177 | 0 | 159 | 0 | 0 | 0 | 182 | 0 | 0 | 0 | 0 | 0 | 0 | 0 | 0 | 5 | 0 | 0 | 220 | 0 | 0 | 2 | 38 | 0 | 0 | 0 | 1115 | 27 | 0 | 579 | 145 | 0 | 0 | 22 | 71 | 0 |  | 5030 | 4205 | 9235 | 3272 | 910 | 0 | 1679 | 0 | 88 | 2180 | 40 | 0 | 0 | 44 | 579 | 443 | 0 | 0 | 94.75
14:00 | 0 | 0 | 0 | 0 | 0 | 0 | 0 | 363 | 0 |  | 0 | 0 | 0 | 0 | 0 | 0 | 250 | 0 | 0 | 0 | 0 | 0 | 0 | 0 | 0 | 0 | 0 | 0 | 0 | 0 | 15 | 15 | 17 | 26 | 0 | 0 | 40 | 0 | 0 | 0 | 0 | 190 | 0 | 0 | 0 |  | 0 | 0 | 0 | 0 | 0 | 0 | 0 | 19 | 0 | 0 | 0 | 290 | 0 | 188 | 78 | 45 | 10 | 0 | 0 | 10 | 0 | 0 | 0 | 0 | 0 | 0 | 17 | 48 | 9 | 0 | 0 | 2 | 30 | 0 | 0 | 5 | 120 | 0 | 40 | 11 | 0 | 205 | 0 | 0 | 0 | 275 | 13 | 2 | 0 | 0 | 0 | 0 | 16 | 0 | 0 | 13 | 0 | 0 | 0 | 88 | 16 | 0 | 0 | 3 | 0 | 0 | 0 | 0 | 0 | 0 | 330 | 0 | 21 | 0 | 0 | 0 | 0 | 10 | 0 | 0 | 0 | 0 | 0 | 320 | 0 | 405 | 280 | 0 | 22 | 395 | 0 |  | 909 | 0 | 230 | 0 | 0 | 0 | 0 | 0 | 0 | 0 | 0 | 50 | 4 | 0 | 0 | 0 | 0 | 0 | 0 | 0 | 0 | 0 | 0 | 0 | 0 | 0 | 0 | 5 | 0 | 0 | 157 | 0 | 0 | 130 | 0 | 130 | 0 | 0 | 0 | 140 | 0 | 0 | 0 | 0 | 0 | 0 | 0 | 0 | 3 | 0 | 0 | 180 | 0 | 0 | 1 | 33 | 0 | 0 | 0 | 830 | 22 | 0 | 571 | 134 | 0 | 0 | 22 | 70 | 0 |  | 4252 | 3621 | 7873 | 2828 | 909 | 0 | 1377 | 0 | 32 | 1712 | 40 | 0 | 0 | 48 | 571 | 356 | 0 | 0 | 94.76
15:00 | 0 | 0 | 0 | 0 | 0 | 0 | 0 | 300 | 0 |  | 0 | 0 | 0 | 0 | 0 | 0 | 250 | 0 | 0 | 0 | 0 | 0 | 0 | 0 | 0 | 0 | 0 | 0 | 0 | 0 | 15 | 7 | 17 | 28 | 0 | 0 | 40 | 0 | 0 | 0 | 0 | 190 | 0 | 0 | 0 |  | 0 | 0 | 0 | 0 | 0 | 0 | 0 | 20 | 0 | 0 | 0 | 285 | 0 | 181 | 78 | 45 | 10 | 0 | 0 | 10 | 0 | 0 | 0 | 0 | 0 | 0 | 17 | 38 | 10 | 0 | 0 | 1 | 30 | 0 | 0 | 5 | 120 | 0 | 40 | 11 | 0 | 205 | 0 | 0 | 0 | 280 | 13 | 2 | 0 | 0 | 0 | 0 | 16 | 0 | 0 | 5 | 0 | 0 | 0 | 103 | 16 | 0 | 0 | 1 | 0 | 0 | 0 | 0 | 0 | 0 | 316 | 0 | 27 | 0 | 0 | 0 | 0 | 18 | 0 | 0 | 0 | 0 | 0 | 304 | 0 | 406 | 280 | 0 | 22 | 395 | 0 |  | 720 | 0 | 230 | 0 | 0 | 0 | 0 | 0 | 0 | 0 | 0 | 50 | 4 | 0 | 0 | 0 | 0 | 0 | 0 | 0 | 0 | 0 | 0 | 0 | 0 | 0 | 0 | 5 | 0 | 0 | 158 | 0 | 0 | 130 | 0 | 130 | 0 | 0 | 0 | 140 | 0 | 0 | 0 | 0 | 0 | 0 | 0 | 0 | 2 | 0 | 0 | 180 | 0 | 0 | 1 | 19 | 0 | 0 | 0 | 815 | 16 | 0 | 469 | 92 | 0 | 0 | 17 | 57 | 0 |  | 4157 | 3235 | 7392 | 2749 | 720 | 0 | 1383 | 0 | 32 | 1683 | 40 | 0 | 0 | 38 | 469 | 278 | 0 | 0 | 94.75
16:00 | 0 | 0 | 0 | 0 | 0 | 0 | 0 | 300 | 0 |  | 0 | 0 | 0 | 0 | 0 | 0 | 250 | 0 | 0 | 0 | 0 | 32 | 0 | 0 | 0 | 0 | 0 | 0 | 0 | 0 | 15 | 7 | 17 | 27 | 0 | 0 | 40 | 0 | 0 | 0 | 0 | 190 | 0 | 0 | 0 |  | 0 | 0 | 0 | 0 | 0 | 0 | 0 | 34 | 0 | 0 | 0 | 300 | 0 | 195 | 26 | 45 | 10 | 0 | 0 | 10 | 0 | 0 | 0 | 0 | 0 | 0 | 17 | 38 | 10 | 0 | 0 | 0 | 30 | 0 | 0 | 5 | 120 | 0 | 40 | 11 | 0 | 206 | 0 | 0 | 0 | 285 | 13 | 2 | 0 | 0 | 0 | 0 | 16 | 0 | 0 | 3 | 0 | 0 | 0 | 103 | 16 | 0 | 0 | 0 | 0 | 0 | 0 | 0 | 0 | 0 | 334 | 0 | 11 | 0 | 0 | 0 | 0 | 6 | 0 | 0 | 0 | 0 | 0 | 304 | 0 | 377 | 270 | 0 | 20 | 395 | 0 |  | 720 | 0 | 230 | 0 | 0 | 0 | 0 | 0 | 0 | 0 | 0 | 50 | 4 | 0 | 0 | 0 | 0 | 0 | 0 | 0 | 0 | 0 | 0 | 0 | 0 | 0 | 0 | 5 | 0 | 0 | 161 | 0 | 0 | 130 | 0 | 130 | 0 | 0 | 0 | 140 | 0 | 0 | 0 | 0 | 0 | 0 | 0 | 0 | 1 | 0 | 0 | 180 | 0 | 0 | 0 | 5 | 0 | 0 | 0 | 758 | 6 | 0 | 463 | 38 | 0 | 0 | 8 | 17 | 0 |  | 4130 | 3046 | 7176 | 2796 | 720 | 0 | 1340 | 0 | 32 | 1600 | 40 | 0 | 32 | 38 | 463 | 115 | 0 | 0 | 94.75
17:00 | 0 | 0 | 0 | 0 | 0 | 0 | 0 | 300 | 0 |  | 0 | 0 | 0 | 0 | 0 | 0 | 250 | 0 | 0 | 0 | 0 | 123 | 0 | 0 | 0 | 0 | 0 | 0 | 0 | 0 | 0 | 7 | 17 | 27 | 3 | 0 | 40 | 0 | 0 | 0 | 0 | 190 | 0 | 0 | 0 |  | 0 | 0 | 0 | 0 | 0 | 0 | 0 | 35 | 0 | 0 | 0 | 330 | 0 | 198 | 26 | 45 | 10 | 0 | 0 | 10 | 0 | 0 | 0 | 0 | 0 | 0 | 17 | 44 | 11 | 0 | 0 | 0 | 30 | 0 | 0 | 5 | 120 | 0 | 40 | 11 | 0 | 205 | 0 | 0 | 0 | 310 | 13 | 2 | 0 | 0 | 0 | 0 | 16 | 0 | 0 | 0 | 0 | 0 | 0 | 104 | 16 | 0 | 0 | 0 | 0 | 0 | 0 | 0 | 0 | 0 | 370 | 0 | 0 | 0 | 0 | 0 | 0 | 1 | 0 | 0 | 0 | 0 | 0 | 306 | 1 | 376 | 270 | 0 | 1 | 385 | 0 |  | 908 | 0 | 280 | 0 | 0 | 0 | 0 | 0 | 0 | 0 | 0 | 50 | 5 | 0 | 0 | 0 | 0 | 0 | 0 | 0 | 0 | 0 | 0 | 0 | 0 | 0 | 0 | 5 | 0 | 0 | 162 | 0 | 0 | 152 | 0 | 160 | 0 | 0 | 0 | 166 | 0 | 0 | 0 | 0 | 0 | 0 | 0 | 0 | 0 | 0 | 0 | 220 | 0 | 0 | 0 | 1 | 0 | 0 | 0 | 758 | 1 | 0 | 561 | 2 | 0 | 0 | 0 | 0 | 0 |  | 4265 | 3431 | 7696 | 2979 | 908 | 0 | 1397 | 0 | 35 | 1602 | 40 | 0 | 123 | 44 | 561 | 6 | 1 | 0 | 94.74
18:00 | 0 | 0 | 0 | 0 | 0 | 0 | 0 | 400 | 0 |  | 0 | 0 | 0 | 0 | 0 | 0 | 331 | 0 | 0 | 0 | 0 | 128 | 0 | 0 | 0 | 0 | 0 | 0 | 0 | 0 | 21 | 7 | 17 | 28 | 8 | 0 | 40 | 0 | 0 | 0 | 0 | 228 | 0 | 0 | 0 |  | 0 | 0 | 0 | 0 | 0 | 0 | 0 | 38 | 0 | 0 | 0 | 315 | 0 | 200 | 112 | 45 | 40 | 0 | 0 | 38 | 0 | 0 | 0 | 0 | 0 | 0 | 16 | 38 | 11 | 0 | 0 | 0 | 30 | 0 | 0 | 5 | 163 | 0 | 56 | 42 | 0 | 205 | 0 | 0 | 0 | 290 | 13 | 2 | 0 | 0 | 0 | 0 | 40 | 0 | 0 | 0 | 0 | 0 | 0 | 268 | 35 | 0 | 0 | 0 | 0 | 0 | 0 | 0 | 0 | 0 | 346 | 0 | 0 | 0 | 0 | 0 | 0 | 0 | 0 | 0 | 0 | 0 | 0 | 330 | 1 | 553 | 400 | 0 | 0 | 385 | 0 |  | 909 | 0 | 324 | 0 | 0 | 0 | 0 | 0 | 0 | 0 | 0 | 50 | 6 | 0 | 0 | 0 | 0 | 0 | 0 | 0 | 0 | 0 | 0 | 0 | 0 | 0 | 0 | 8 | 0 | 0 | 161 | 0 | 0 | 180 | 0 | 180 | 0 | 0 | 0 | 186 | 0 | 0 | 0 | 0 | 0 | 0 | 0 | 0 | 0 | 0 | 0 | 220 | 0 | 0 | 0 | 0 | 0 | 0 | 0 | 956 | 0 | 0 | 662 | 0 | 0 | 0 | 0 | 0 | 0 |  | 5225 | 3842 | 9067 | 3507 | 909 | 0 | 1699 | 0 | 83 | 2000 | 40 | 0 | 128 | 38 | 662 | 0 | 1 | 0 | 94.74
18:30 | 0 | 0 | 0 | 0 | 0 | 0 | 0 | 0 | 0 |  | 0 | 0 | 0 | 0 | 0 | 0 | 0 | 0 | 0 | 0 | 0 | 0 | 0 | 0 | 0 | 0 | 0 | 0 | 0 | 0 | 0 | 0 | 0 | 0 | 0 | 0 | 0 | 0 | 0 | 0 | 0 | 0 | 0 | 0 | 0 |  | 0 | 0 | 0 | 0 | 0 | 0 | 0 | 0 | 0 | 0 | 0 | 0 | 0 | 0 | 0 | 0 | 0 | 0 | 0 | 0 | 0 | 0 | 0 | 0 | 0 | 0 | 0 | 0 | 0 | 0 | 0 | 0 | 0 | 0 | 0 | 0 | 0 | 0 | 0 | 0 | 0 | 0 | 0 | 0 | 0 | 0 | 0 | 0 | 0 | 0 | 0 | 0 | 0 | 0 | 0 | 0 | 0 | 0 | 0 | 0 | 0 | 0 | 0 | 0 | 0 | 0 | 0 | 0 | 0 | 0 | 0 | 0 | 0 | 0 | 0 | 0 | 0 | 0 | 0 | 0 | 0 | 0 | 0 | 0 | 0 | 0 | 0 | 0 | 0 | 0 | 0 |  | 0 | 0 | 0 | 0 | 0 | 0 | 0 | 0 | 0 | 0 | 0 | 0 | 0 | 0 | 0 | 0 | 0 | 0 | 0 | 0 | 0 | 0 | 0 | 0 | 0 | 0 | 0 | 0 | 0 | 0 | 0 | 0 | 0 | 0 | 0 | 0 | 0 | 0 | 0 | 0 | 0 | 0 | 0 | 0 | 0 | 0 | 0 | 0 | 0 | 0 | 0 | 0 | 0 | 0 | 0 | 0 | 0 | 0 | 0 | 0 | 0 | 0 | 0 | 0 | 0 | 0 | 0 | 0 | 0 |  | 0 | 0 | 0 | 0 | 0 | 0 | 0 | 0 | 0 | 0 | 0 | 0 | 0 | 0 | 0 | 0 | 0 | 0 | 0
19:00 | 0 | 0 | 0 | 0 | 0 | 0 | 0 | 400 | 0 |  | 0 | 0 | 0 | 0 | 0 | 0 | 332 | 0 | 0 | 0 | 0 | 32 | 0 | 0 | 0 | 0 | 0 | 0 | 0 | 0 | 21 | 20 | 17 | 28 | 8 | 0 | 40 | 0 | 0 | 0 | 0 | 227 | 0 | 0 | 0 |  | 0 | 0 | 0 | 0 | 0 | 0 | 0 | 40 | 0 | 0 | 0 | 315 | 0 | 196 | 157 | 50 | 40 | 0 | 0 | 51 | 0 | 0 | 0 | 0 | 0 | 0 | 16 | 38 | 20 | 0 | 0 | 0 | 30 | 0 | 0 | 5 | 163 | 0 | 57 | 42 | 0 | 204 | 0 | 0 | 0 | 300 | 13 | 2 | 0 | 0 | 0 | 0 | 55 | 0 | 0 | 0 | 0 | 0 | 0 | 273 | 55 | 0 | 0 | 0 | 0 | 0 | 0 | 0 | 0 | 0 | 346 | 0 | 0 | 0 | 0 | 0 | 0 | 0 | 0 | 0 | 0 | 0 | 0 | 330 | 0 | 550 | 400 | 0 | 0 | 385 | 0 |  | 909 | 0 | 324 | 0 | 0 | 0 | 0 | 0 | 0 | 0 | 0 | 70 | 7 | 0 | 0 | 0 | 0 | 0 | 0 | 0 | 0 | 0 | 0 | 0 | 0 | 0 | 0 | 8 | 0 | 0 | 158 | 0 | 0 | 198 | 0 | 182 | 0 | 0 | 0 | 192 | 0 | 0 | 0 | 0 | 0 | 0 | 0 | 0 | 0 | 0 | 0 | 220 | 0 | 0 | 0 | 0 | 0 | 0 | 0 | 958 | 0 | 0 | 660 | 0 | 0 | 0 | 0 | 0 | 0 |  | 5258 | 3886 | 9144 | 3581 | 909 | 0 | 1770 | 0 | 118 | 1996 | 40 | 0 | 32 | 38 | 660 | 0 | 0 | 0 | 94.73
19:30 | 0 | 0 | 0 | 0 | 0 | 0 | 0 | 368 | 0 |  | 0 | 0 | 0 | 0 | 0 | 0 | 333 | 0 | 0 | 0 | 0 | 0 | 0 | 0 | 0 | 0 | 0 | 0 | 0 | 0 | 21 | 20 | 17 | 29 | 8 | 0 | 40 | 0 | 0 | 0 | 0 | 227 | 0 | 0 | 0 |  | 0 | 0 | 0 | 0 | 0 | 0 | 0 | 30 | 0 | 0 | 0 | 310 | 0 | 198 | 157 | 50 | 40 | 0 | 0 | 51 | 0 | 0 | 0 | 0 | 0 | 0 | 16 | 34 | 20 | 0 | 0 | 0 | 30 | 0 | 0 | 5 | 163 | 0 | 56 | 42 | 0 | 204 | 0 | 0 | 0 | 305 | 13 | 2 | 0 | 0 | 0 | 0 | 55 | 0 | 0 | 0 | 0 | 0 | 0 | 273 | 55 | 0 | 0 | 0 | 0 | 0 | 0 | 0 | 0 | 0 | 325 | 0 | 0 | 0 | 0 | 0 | 0 | 0 | 0 | 0 | 0 | 0 | 0 | 330 | 1 | 550 | 400 | 0 | 0 | 385 | 0 |  | 909 | 0 | 319 | 0 | 0 | 0 | 0 | 0 | 0 | 0 | 0 | 70 | 7 | 0 | 0 | 0 | 0 | 0 | 0 | 0 | 0 | 0 | 0 | 0 | 0 | 0 | 0 | 8 | 0 | 0 | 159 | 0 | 0 | 196 | 0 | 180 | 0 | 0 | 0 | 192 | 0 | 0 | 0 | 0 | 0 | 0 | 0 | 0 | 0 | 0 | 0 | 220 | 0 | 0 | 0 | 0 | 0 | 0 | 0 | 958 | 0 | 0 | 661 | 0 | 0 | 0 | 0 | 0 | 0 |  | 5163 | 3879 | 9042 | 3517 | 909 | 0 | 1765 | 0 | 118 | 1997 | 40 | 0 | 0 | 34 | 661 | 0 | 1 | 0 | 0
20:00 | 0 | 0 | 0 | 0 | 0 | 0 | 0 | 369 | 0 |  | 0 | 0 | 0 | 0 | 0 | 0 | 335 | 0 | 0 | 0 | 0 | 0 | 0 | 0 | 0 | 0 | 0 | 0 | 0 | 0 | 21 | 20 | 17 | 29 | 8 | 0 | 40 | 0 | 0 | 0 | 0 | 227 | 0 | 0 | 0 |  | 0 | 0 | 0 | 0 | 0 | 0 | 0 | 32 | 0 | 0 | 0 | 310 | 0 | 193 | 158 | 50 | 40 | 0 | 0 | 51 | 0 | 0 | 0 | 0 | 0 | 0 | 17 | 36 | 19 | 0 | 0 | 0 | 30 | 0 | 0 | 5 | 163 | 0 | 57 | 42 | 0 | 209 | 0 | 0 | 0 | 305 | 13 | 2 | 0 | 0 | 0 | 0 | 45 | 0 | 0 | 0 | 0 | 0 | 0 | 273 | 55 | 0 | 0 | 0 | 0 | 0 | 0 | 0 | 0 | 0 | 331 | 0 | 0 | 0 | 0 | 0 | 0 | 0 | 0 | 0 | 0 | 0 | 0 | 330 | 1 | 551 | 400 | 0 | 0 | 390 | 0 |  | 909 | 0 | 319 | 0 | 0 | 0 | 0 | 0 | 0 | 0 | 0 | 70 | 6 | 0 | 0 | 0 | 0 | 0 | 0 | 0 | 0 | 0 | 0 | 0 | 0 | 0 | 0 | 8 | 0 | 0 | 159 | 0 | 0 | 196 | 0 | 179 | 0 | 0 | 0 | 192 | 0 | 0 | 0 | 0 | 0 | 0 | 0 | 0 | 0 | 0 | 0 | 220 | 0 | 0 | 0 | 0 | 0 | 0 | 0 | 960 | 0 | 0 | 661 | 0 | 0 | 0 | 0 | 0 | 0 |  | 5174 | 3879 | 9053 | 3526 | 909 | 0 | 1772 | 0 | 108 | 2000 | 40 | 0 | 0 | 36 | 661 | 0 | 1 | 0 | 94.73
21:00 | 0 | 0 | 0 | 0 | 0 | 0 | 0 | 370 | 0 |  | 0 | 0 | 0 | 0 | 0 | 0 | 335 | 0 | 0 | 0 | 0 | 0 | 0 | 0 | 0 | 0 | 0 | 0 | 0 | 0 | 21 | 20 | 17 | 29 | 0 | 0 | 40 | 0 | 0 | 0 | 0 | 227 | 0 | 0 | 0 |  | 0 | 0 | 0 | 0 | 0 | 0 | 0 | 35 | 0 | 0 | 0 | 285 | 0 | 180 | 158 | 50 | 40 | 0 | 0 | 51 | 0 | 0 | 0 | 0 | 0 | 0 | 17 | 36 | 20 | 0 | 0 | 0 | 30 | 0 | 0 | 5 | 163 | 0 | 58 | 42 | 0 | 209 | 0 | 0 | 0 | 300 | 13 | 2 | 0 | 0 | 0 | 0 | 16 | 0 | 0 | 0 | 0 | 0 | 0 | 273 | 55 | 0 | 0 | 0 | 0 | 0 | 0 | 0 | 0 | 0 | 316 | 0 | 0 | 0 | 0 | 0 | 0 | 0 | 0 | 0 | 0 | 0 | 0 | 330 | 4 | 552 | 400 | 0 | 0 | 390 | 0 |  | 909 | 0 | 319 | 0 | 0 | 0 | 0 | 0 | 0 | 0 | 0 | 70 | 7 | 0 | 0 | 0 | 0 | 0 | 0 | 0 | 0 | 0 | 0 | 0 | 0 | 0 | 0 | 8 | 0 | 0 | 154 | 0 | 0 | 194 | 0 | 179 | 0 | 0 | 0 | 192 | 0 | 0 | 0 | 0 | 0 | 0 | 0 | 0 | 0 | 0 | 0 | 220 | 0 | 0 | 0 | 0 | 0 | 0 | 0 | 958 | 0 | 0 | 665 | 0 | 0 | 0 | 0 | 0 | 0 |  | 5089 | 3875 | 8964 | 3474 | 909 | 0 | 1771 | 0 | 71 | 1994 | 40 | 0 | 0 | 36 | 665 | 0 | 4 | 0 | 94.73
22:00 | 0 | 0 | 0 | 0 | 0 | 0 | 0 | 370 | 0 |  | 0 | 0 | 0 | 0 | 0 | 0 | 335 | 0 | 0 | 0 | 0 | 0 | 0 | 0 | 0 | 0 | 0 | 0 | 0 | 0 | 19 | 20 | 17 | 29 | 0 | 0 | 40 | 0 | 0 | 0 | 0 | 226 | 0 | 0 | 0 |  | 0 | 0 | 0 | 0 | 0 | 0 | 0 | 34 | 0 | 0 | 0 | 285 | 0 | 181 | 158 | 50 | 40 | 0 | 0 | 51 | 0 | 0 | 0 | 0 | 0 | 0 | 17 | 36 | 21 | 0 | 0 | 0 | 30 | 0 | 0 | 5 | 163 | 0 | 58 | 42 | 0 | 209 | 0 | 0 | 0 | 270 | 13 | 2 | 0 | 0 | 0 | 0 | 16 | 0 | 0 | 0 | 0 | 0 | 0 | 273 | 55 | 0 | 0 | 0 | 0 | 0 | 0 | 0 | 0 | 0 | 316 | 0 | 0 | 0 | 0 | 0 | 0 | 0 | 0 | 0 | 0 | 0 | 0 | 330 | 0 | 500 | 400 | 0 | 0 | 365 | 0 |  | 909 | 0 | 318 | 0 | 0 | 0 | 0 | 0 | 0 | 0 | 0 | 70 | 7 | 0 | 0 | 0 | 0 | 0 | 0 | 0 | 0 | 0 | 0 | 0 | 0 | 0 | 0 | 8 | 0 | 0 | 155 | 0 | 0 | 195 | 0 | 179 | 0 | 0 | 0 | 193 | 0 | 0 | 0 | 0 | 0 | 0 | 0 | 0 | 0 | 0 | 0 | 220 | 0 | 0 | 0 | 0 | 0 | 0 | 0 | 818 | 0 | 0 | 626 | 0 | 0 | 0 | 0 | 0 | 0 |  | 4976 | 3698 | 8674 | 3474 | 909 | 0 | 1715 | 0 | 71 | 1803 | 40 | 0 | 0 | 36 | 626 | 0 | 0 | 0 | 94.72
23:00 | 0 | 0 | 0 | 0 | 0 | 0 | 0 | 374 | 0 |  | 0 | 0 | 0 | 0 | 0 | 0 | 335 | 0 | 0 | 0 | 0 | 0 | 0 | 0 | 0 | 0 | 0 | 0 | 0 | 0 | 16 | 20 | 17 | 29 | 0 | 0 | 40 | 0 | 0 | 0 | 0 | 226 | 0 | 0 | 0 |  | 0 | 0 | 0 | 0 | 0 | 0 | 0 | 38 | 0 | 0 | 0 | 295 | 0 | 186 | 83 | 50 | 40 | 0 | 0 | 5 | 0 | 0 | 0 | 0 | 0 | 0 | 17 | 38 | 21 | 0 | 0 | 0 | 30 | 0 | 0 | 5 | 120 | 0 | 40 | 5 | 0 | 209 | 0 | 0 | 0 | 280 | 13 | 2 | 0 | 0 | 0 | 0 | 16 | 0 | 0 | 0 | 0 | 0 | 0 | 272 | 55 | 0 | 0 | 0 | 0 | 0 | 0 | 0 | 0 | 0 | 322 | 0 | 0 | 0 | 0 | 0 | 0 | 0 | 0 | 0 | 0 | 0 | 0 | 330 | 2 | 366 | 400 | 0 | 0 | 390 | 0 |  | 909 | 0 | 318 | 0 | 0 | 0 | 0 | 0 | 0 | 0 | 0 | 70 | 7 | 0 | 0 | 0 | 0 | 0 | 0 | 0 | 0 | 0 | 0 | 0 | 0 | 0 | 0 | 8 | 0 | 0 | 151 | 0 | 0 | 191 | 0 | 179 | 0 | 0 | 0 | 195 | 0 | 0 | 0 | 0 | 0 | 0 | 0 | 0 | 0 | 0 | 0 | 220 | 0 | 0 | 0 | 0 | 0 | 0 | 0 | 757 | 0 | 0 | 537 | 0 | 0 | 0 | 0 | 0 | 0 |  | 4687 | 3542 | 8229 | 3475 | 909 | 0 | 1553 | 0 | 71 | 1604 | 40 | 0 | 0 | 38 | 537 | 0 | 2 | 0 | 94.72
24:00 | 0 | 0 | 0 | 0 | 0 | 0 | 0 | 374 | 0 |  | 0 | 0 | 0 | 0 | 0 | 0 | 330 | 0 | 0 | 0 | 0 | 0 | 0 | 0 | 0 | 0 | 0 | 0 | 0 | 0 | 16 | 20 | 17 | 30 | 0 | 0 | 40 | 0 | 0 | 0 | 0 | 226 | 0 | 0 | 0 |  | 0 | 0 | 0 | 0 | 0 | 0 | 0 | 39 | 0 | 0 | 0 | 295 | 0 | 189 | 83 | 50 | 40 | 0 | 0 | 5 | 0 | 0 | 0 | 0 | 0 | 0 | 17 | 36 | 21 | 0 | 0 | 0 | 30 | 0 | 0 | 5 | 120 | 0 | 40 | 5 | 0 | 210 | 0 | 0 | 0 | 300 | 13 | 2 | 0 | 0 | 0 | 0 | 16 | 0 | 0 | 0 | 0 | 0 | 0 | 270 | 55 | 0 | 0 | 0 | 0 | 0 | 0 | 0 | 0 | 0 | 316 | 0 | 0 | 0 | 0 | 0 | 0 | 0 | 0 | 0 | 0 | 0 | 0 | 330 | 6 | 368 | 400 | 0 | 0 | 340 | 0 |  | 720 | 0 | 318 | 0 | 0 | 0 | 0 | 0 | 0 | 0 | 0 | 70 | 7 | 0 | 0 | 0 | 0 | 0 | 0 | 0 | 0 | 0 | 0 | 0 | 0 | 0 | 0 | 5 | 0 | 0 | 152 | 0 | 0 | 190 | 0 | 179 | 0 | 0 | 0 | 195 | 0 | 0 | 0 | 0 | 0 | 0 | 0 | 0 | 0 | 0 | 0 | 220 | 0 | 0 | 0 | 0 | 0 | 0 | 0 | 756 | 0 | 0 | 418 | 0 | 0 | 0 | 0 | 0 | 0 |  | 4654 | 3230 | 7884 | 3463 | 720 | 0 | 1524 | 0 | 71 | 1606 | 40 | 0 | 0 | 36 | 418 | 0 | 6 | 0 | 94.72
KWH | 0 | 0 | 0 | 0 | 0 | 0 | 0 | 8737200 | 0 |  | 0 | 0 | 0 | 0 | 0 | 0 | 7385094 | 0 | 0 | 0 | 0 | 337440 | 0 | 0 | 0 | 0 | 0 | 0 | 0 | 0 | 394200 | 349200 | 396720 | 643900 | 57120 | 0 | 936780 | 0 | 0 | 0 | 0 | 4922963 | 0 | 0 | 0 |  | 16320 | 0 | 0 | 0 | 0 | 0 | 0 | 616800 | 0 | 0 | 0 | 7581100 | 0 | 4667000 | 2492364 | 1105180 | 701856 | 0 | 0 | 749766 | 0 | 0 | 0 | 0 | 0 | 0 | 365390 | 1058880 | 287040 | 0 | 0 | 9300 | 715000 | 0 | 0 | 203760 | 3598036 | 0 | 1223808 | 584640 | 0 | 5088510 | 0 | 0 | 0 | 7135000 | 345648 | 56688 | 0 | 0 | 0 | 0 | 516000 | 0 | 0 | 112725 | 0 | 0 | 0 | 3573000 | 649200 | 0 | 0 | 20520 | 0 | 0 | 0 | 0 | 19360 | 0 | 7784900 | 0 | 199910 | 0 | 0 | 0 | 0 | 146671 | 0 | 0 | 0 | 0 | 0 | 7712726 | 123840 | 10581818 | 8428636 | 0 | 352945 | 9606940 | 0 |  | 18861090 | 0 | 7351776 | 0 | 0 | 0 | 0 | 0 | 0 | 0 | 0 | 1604000 | 138133 | 0 | 0 | 0 | 0 | 0 | 0 | 0 | 0 | 0 | 0 | 0 | 0 | 0 | 0 | 151074 | 0 | 0 | 3865000 | 0 | 0 | 4307273 | 0 | 3983836 | 0 | 0 | 0 | 4384136 | 0 | 0 | 0 | 0 | 0 | 0 | 0 | 0 | 30396 | 0 | 0 | 5360690 | 0 | 0 | 21000 | 380160 | 0 | 0 | 0 | 19825454 | 170584 | 0 | 11841818 | 948960 | 0 | 2535 | 241496 | 463210 | 0 |  | 112591894 | 83932621 | 196524515 | 78106492 | 18861090 | 0 | 38914765 | 0 | 1258000 | 41984998 | 936780 | 0 | 337440 | 1058880 | 11841818 | 3100412 | 123840 | 0
Fuel Cost | 0 | 0 | 0 | 0 | 0 | 0 | 0 | 25163136 | 0 |  | 0 | 0 | 0 | 0 | 0 | 0 | 22524536.7 | 0 | 0 | 0 | 0 | 6553084.8 | 0 | 0 | 0 | 0 | 0 | 0 | 0 | 0 | 295650 | 0 | 0 | 0 | 1023019.2 | 0 | 0 | 0 | 0 | 0 | 0 | 15704251.97 | 0 | 0 | 0 |  | 287068.8 | 0 | 0 | 0 | 0 | 0 | 0 | 0 | 0 | 0 | 0 | 21151269 | 0 | 15494440 | 8349419.4 | 3569731.4 | 2365254.72 | 0 | 0 | 3006561.66 | 0 | 0 | 0 | 0 | 0 | 0 | 274042.5 | 6946252.8 | 892694.4 | 0 | 0 | 0 | 2788500 | 0 | 0 | 927108 | 12305283.12 | 0 | 6792134.4 | 3051820.8 | 0 | 14196942.9 | 0 | 0 | 0 | 22047150 | 259236 | 43082.88 | 0 | 0 | 0 | 0 | 9912360 | 0 | 0 | 0 | 0 | 0 | 0 | 9468450 | 12373752 | 0 | 0 | 0 | 0 | 0 | 0 | 0 | 375777.6 | 0 | 20707834 | 0 | 0 | 0 | 0 | 0 | 0 | 0 | 0 | 0 | 0 | 0 | 0 | 53757700.22 | 0 | 62432726.2 | 0 | 0 | 0 | 0 | 0 |  | 52999662.9 | 0 | 21687739.2 | 0 | 0 | 0 | 0 | 0 | 0 | 0 | 0 | 5068640 | 654750.42 | 0 | 0 | 0 | 0 | 0 | 0 | 0 | 0 | 0 | 0 | 0 | 0 | 0 | 0 | 114363.018 | 0 | 0 | 32620600 | 0 | 0 | 14214000.9 | 0 | 13266173.88 | 0 | 0 | 0 | 14599172.88 | 0 | 0 | 0 | 0 | 0 | 0 | 0 | 0 | 0 | 0 | 0 | 16671745.9 | 0 | 0 | 0 | 0 | 0 | 0 | 0 | 144725814.2 | 0 | 0 | 78274416.98 | 0 | 0 | 0 | 0 | 0 | 0 |  | 365040271.47 | 394897080.278 | 759937351.748 | 230641276.748 | 52999662.9 | 0 | 67013839.3 | 0 | 23971977.6 | 293536840.62 | 0 | 0 | 6553084.8 | 6946252.8 | 78274416.98 | 0 | 0 | 0
Yesterday Day Peak | 0 | 0 | 0 | 0 | 0 | 0 | 0 | 376 | 0 |  | 0 | 0 | 0 | 0 | 0 | 0 | 335 | 0 | 0 | 0 | 0 | 0 | 0 | 0 | 0 | 0 | 0 | 0 | 0 | 0 | 16 | 15 | 17 | 17 | 12 | 0 | 35 | 0 | 0 | 0 | 0 | 227 | 0 | 0 | 0 |  | 0 | 0 | 0 | 0 | 0 | 0 | 0 | 23 | 0 | 0 | 0 | 370 | 0 | 182 | 173 | 45 | 36 | 0 | 0 | 51 | 0 | 0 | 0 | 0 | 0 | 0 | 13 | 50 | 8 | 0 | 0 | 2 | 30 | 0 | 0 | 5 | 130 | 0 | 40 | 83 | 0 | 207 | 0 | 0 | 0 | 290 | 13 | 2 | 0 | 0 | 0 | 0 | 35 | 0 | 0 | 18 | 0 | 0 | 0 | 80 | 35 | 0 | 0 | 2 | 0 | 0 | 0 | 0 | 0 | 0 | 346 | 0 | 21 | 0 | 0 | 0 | 0 | 21 | 0 | 0 | 0 | 0 | 0 | 330 | 0 | 502 | 300 | 0 | 63 | 450 | 0 |  | 909 | 0 | 314 | 0 | 0 | 0 | 0 | 0 | 0 | 0 | 0 | 68 | 4 | 0 | 0 | 0 | 0 | 0 | 0 | 0 | 0 | 0 | 0 | 0 | 0 | 0 | 0 | 5 | 0 | 0 | 160 | 0 | 0 | 160 | 0 | 140 | 0 | 0 | 0 | 160 | 0 | 0 | 0 | 0 | 0 | 0 | 0 | 0 | 5 | 0 | 0 | 180 | 0 | 0 | 2 | 91 | 0 | 0 | 0 | 912 | 31 | 0 | 452 | 149 | 0 | 0 | 33 | 54 | 0 |  | 8835 | DayPeak
Yesterday Evening Peak | 0 | 0 | 0 | 0 | 0 | 0 | 0 | 400 | 0 |  | 0 | 0 | 0 | 0 | 0 | 0 | 332 | 0 | 0 | 0 | 0 | 32 | 0 | 0 | 0 | 0 | 0 | 0 | 0 | 0 | 21 | 20 | 17 | 28 | 8 | 0 | 40 | 0 | 0 | 0 | 0 | 227 | 0 | 0 | 0 | 0 | 0 | 0 | 0 | 0 | 0 | 0 | 0 | 40 | 0 | 0 | 0 | 315 | 0 | 196 | 157 | 50 | 40 | 0 | 0 | 51 | 0 | 0 | 0 | 0 | 0 | 0 | 16 | 38 | 20 | 0 | 0 | 0 | 30 | 0 | 0 | 5 | 163 | 0 | 57 | 42 | 0 | 204 | 0 | 0 | 0 | 300 | 13 | 2 | 0 | 0 | 0 | 0 | 55 | 0 | 0 | 0 | 0 | 0 | 0 | 273 | 55 | 0 | 0 | 0 | 0 | 0 | 0 | 0 | 0 | 0 | 346 | 0 | 0 | 0 | 0 | 0 | 0 | 0 | 0 | 0 | 0 | 0 | 0 | 330 | 0 | 550 | 400 | 0 | 0 | 385 | 0 |  | 909 | 0 | 324 | 0 | 0 | 0 | 0 | 0 | 0 | 0 | 0 | 70 | 7 | 0 | 0 | 0 | 0 | 0 | 0 | 0 | 0 | 0 | 0 | 0 | 0 | 0 | 0 | 8 | 0 | 0 | 158 | 0 | 0 | 198 | 0 | 182 | 0 | 0 | 0 | 192 | 0 | 0 | 0 | 0 | 0 | 0 | 0 | 0 | 0 | 0 | 0 | 220 | 0 | 0 | 0 | 0 | 0 | 0 | 0 | 958 | 0 | 0 | 660 | 0 | 0 | 0 | 0 | 0 | 0 |  | 9144 | EvPeak
Forecast for Evening | 0 | 0 | 0 | 0 | 0 | 0 | 0 | 400 | 0 |  | 0 | 0 | 0 | 0 | 0 | 55 | 335 | 0 | 0 | 0 | 8 | 149 | 0 | 0 | 0 | 0 | 54 | 55 | 55 | 0 | 25 | 20 | 17 | 33 | 34 | 0 | 40 | 0 | 0 | 0 | 25 | 225 | 0 | 0 | 0 |  | 22 | 75 | 50 | 0 | 50 | 50 | 0 | 20 | 0 | 0 |  | 315 | 0 | 200 | 185 | 50 | 40 | 0 | 0 | 51 | 0 | 45 | 52 | 0 | 0 |  | 15 | 70 | 20 | 0 | 0 | 0 | 30 | 0 | 0 | 5 | 163 | 0 | 58 | 42 | 0 | 210 | 0 | 0 | 0 | 310 | 22 | 2 | 0 | 300 | 0 | 0 | 95 | 0 | 149 | 0 | 100 | 200 | 140 | 280 | 55 | 105 | 105 | 0 | 100 | 54 | 110 | 114 | 100 | 100 | 350 | 17 | 0 | 162 | 53 | 0 | 53 | 0 | 92 | 36 | 0 | 160 | 0 | 330 | 38 | 575 | 500 | 0 |  | 300 |  |  | 919 | 0 | 320 | 0 | 0 | 0 | 0 | 0 | 35 | 60 | 0 | 70 | 7 | 0 | 0 | 0 | 0 | 40 | 25 | 95 | 0 | 0 | 32 | 52 | 24 | 0 | 0 | 8 | 0 | 0 | 160 | 0 | 0 | 190 | 0 | 180 | 0 | 0 | 0 | 190 | 0 | 0 | 0 | 0 | 113 | 0 | 113 | 0 | 0 | 113 | 0 | 220 | 0 | 150 | 0 | 0 | 115 | 0 | 0 | 1234 | 0 | 0 | 750 | 0 | 0 |  |  |  | 0 |  | 8857 | 5363 | 14220 | 3856 | 902 |  | 2102 | 0 | 2991 | 3387 | 201 | 0 | 631 | 150 |  | 0 | 0 | 0 | 107.24
Forecast for Day | 0 | 0 | 0 | 0 | 0 | 0 | 0 | 400 | 0 | 0 | 0 | 0 | 0 | 0 | 0 | 55 | 335 | 0 | 0 | 0 | 0 | 149 | 0 | 0 | 0 | 0 | 34 | 55 | 55 | 0 | 25 | 20 | 17 | 33 | 34 | 0 | 40 | 0 | 0 | 0 | 8 | 225 |  | 0 | 0 | 0 | 22 | 57 | 50 | 0 | 20 | 50 | 0 | 20 | 0 | 0 | 0 | 315 | 0 | 200 | 185 | 50 | 40 | 0 | 0 | 51 | 0 | 30 | 52 | 0 | 0 |  | 15 | 66 | 20 | 0 | 0 | 1.6 | 30 | 0 | 0 | 5 | 163 | 0 | 58 | 42 | 0 | 208 | 0 | 0 | 0 | 310 | 22 | 2 | 0 | 300 | 0 | 0 | 96 | 0 | 149 | 20 | 100 | 200 | 140 | 270 | 55 | 50 | 85 | 5 | 50 | 54 | 110 | 114 | 95 | 100 | 340 | 7 | 50 | 162 | 50 | 0 | 17 | 35 | 50 | 36 | 0 | 17 | 0 | 330 | 15 | 575 | 500 | 0 | 70 | 300 |  |  | 919 | 0 | 320 | 0 | 0 | 0 | 0 | 0 | 20 | 34 | 0 | 70 | 5 | 0 | 0 | 0 | 0 | 0 | 0 | 53 | 0 | 0 | 26 | 25 | 24 | 0 | 0 | 5 | 0 | 0 | 160 | 0 | 0 | 190 | 0 | 180 | 0 | 0 | 0 | 190 | 0 | 0 | 0 | 0 | 95 | 0 | 90 | 0 | 8 | 113 | 0 | 220 |  | 54 | 6 | 100 | 115 | 0 | 0 | 1000 | 30 | 0 | 750 | 170 | 0 |  | 29 | 47 | 0 |  |  |  |  | gas | hvdc |  | hsd | coal | hfo | tripura | solar | wind | hydro
Generation at 08:00(Today) | 0 | 0 | 0 | 0 | 0 | 0 | 0 | 361 | 0 | 0 | 0 | 0 | 0 | 0 | 0 | 0 | 310 | 0 | 0 | 0 | 0 | 16 | 0 | 0 | 0 | 0 | 0 | 0 | 0 | 0 | 27 | 20 | 17 | 33 | 8 | 0 | 40 | 0 | 0 | 0 | 0 | 227 | 0 | 0 | 0 | 0 | 0 | 0 | 0 | 0 | 0 | 0 | 0 | 13 | 0 | 0 | 0 | 335 | 0 | 197 | 117 | 50 | 39 | 0 | 0 | 0 | 0 | 0 | 0 | 0 | 0 | 0 | 15 | 32 | 23 | 0 | 0 | 0 | 30 | 0 | 0 | 5 | 163 | 0 | 57 | 42 | 0 | 210 | 0 | 0 | 0 | 310 | 13 | 2 | 0 | 0 | 0 | 0 | 25 | 0 | 0 | 2 | 0 | 0 | 0 | 279 | 35 | 0 | 0 | 1 | 0 | 0 | 0 | 0 | 0 | 0 | 346 | 0 | 4 | 0 | 0 | 0 | 0 | 3 | 0 | 0 | 0 | 0 | 0 | 330 | 7 | 368 | 500 | 0 | 2 | 248 | 0 | 0 | 721 | 0 | 349 | 0 | 0 | 0 | 0 | 0 | 0 | 0 | 0 | 70 | 4 | 0 | 0 | 0 | 0 | 0 | 0 | 0 | 0 | 0 | 0 | 0 | 0 | 0 | 0 | 5 | 0 | 0 | 155 | 0 | 0 | 181 | 0 | 142 | 0 | 0 | 0 | 139 | 0 | 0 | 0 | 0 | 0 | 0 | 0 | 0 | 1 | 0 | 0 | 220 | 0 | 0 | 0 | 5 | 0 | 0 | 0 | 812 | 6 | 0 | 418 | 38 | 0 | 0 | 7 | 8 | 0 | 0 |  |  |  | 117021257 | 18861090 |  | 0 | 41984998 | 1595440 | 1058880 | 3100412 | 123840 | 936780 |  |  |  | 184682697
[8 empty] | 299430 |  |  |  | 25503 | 299634 |  | 299624 | 299625 | 299739 |  | 299743 |  | 299750 | 299565 | [14 empty] | 399527 | 399528 | [9 empty] | 399427 | 399366 | 399587 | [7 empty] | 299667 | 299280 | 299277 |  |  |  | 299773 |  |  |  |  | 399261 | [5 empty] | 299772 |  |  |  | 299338 | [6 empty] | 299755 |  | 299798 | [7 empty] | 299472 |  |  | 299523 |  | 299563 |  | 399588 | 399244 | 299281 | 299229 | 299524 | 299566 | 399747 |  | 399277 |  | 399575 | 399337 | 399467 | 399589 | 299230 | 299765 |  | 299674 |  |  |  |  | 399245 |  | 299282 | 399274 |  | 399226 |  | 399630 | 299864 | [7 empty] | 599249 |  | 59039 |  |  |  |  | 599468 |  |  |  | 599230 | [14 empty] | 499227 |  | 499229 |  |  | 499698 |  | 499699 |  |  |  | 499700 |  | 499696 | 599787 |  | 499268 | 599634 | 43212 |  |  | 499270 | 599730 |  |  | 599864 | [5 empty] | 599726 |  | 599228 | [11 empty] | 117.0213 | 18.8611 |  | 0 | 41.985 | 1.5954 | 1.0589 | 3.1004 | 0.12384 | 0.93678
| Minimum Generation |  | 6989 | 5:00
| Highest Generation |  | 9235 | 13:00 | [129 empty] | 0 | [77 empty] | 184.6827
| Day Peak Generation |  | 8835 | 12:00
| Evening Peak Generation |  | 9144 | 19:00 | [207 empty] | 202699852
| HVDC Max Flow |  | 910 | 13:00 | [207 empty] | 202.6999
| HVDC EvPeak Flow |  | 909 | 19:00
| Load factor L.F |  | 88.67% | [169 empty] | 1275.5

## P1
POWER GRID BANGLADESH PLC.
NATIONAL LOAD DESPATCH CENTER
DAILY REPORT
[7 empty] | Reporting Date : | 2024-12-21
Till now the maximum generation is : - |  |  |  | 16477 | 21:00 | Hrs on | 2024-04-30
The Summary of Yesterday's |  |  | 2024-12-20 | Generation & Demand |  | Today's Actual Min Gen. & Probable Gen. & Demand
Day Peak Generation : |  |  | 8835 | MW Hour : | 12:00 | Min. Gen. at | 5:00 | 6512
Evening Peak Generation : |  |  | 9144 | MW Hour : | 19:00 | Available Max Generation : |  | 13670
E.P. Demand (at gen end) : |  |  | 9144 | MW Hour : | 19:00 | Max Demand (Evening) : |  | 9800
Maximum Generation : |  |  | 9235 | MW Hour : | 13:00 | Reserve(Generation end) |  | 3870
Total Gen. (MKWH) : |  |  | 196.5245 | System Load Factor : | 88.67% | Load Shed : |  | 0
EXPORT / IMPORT THROUGH EAST-WEST INTERCONNECTOR
Export from East grid to West grid :- Maximum |  |  |  | 299 | MW at | 8:00 | Energy
Import from West grid to East grid :- Maximum |  |  |  | - | MW at | - | Energy | -
|  | Water Level of Kaptai Lake at 6:00 A M on |  | 2024-12-21
Actual : |  | 94.7 | Ft.(MSL) , | Rule curve : | 104.1 | Ft.( MSL )
Gas Consumed : |  | Total = | 847.44 | MMCFD. | Oil Consumed (PDB) :
HSD:
FO:
Cost of the Consumed Fuel (PDB+Pvt) : |  |  | Gas : | 297655116.048 | Adani : | 78274416.98
|  |  | Coal : | 293536840.62 | Oil: | 30525062.4 | Total: | 699991436.048
Load Shedding & Other Information
Area |  | Yesterday |  |  |  | Today
|  |  |  | Estimated Demand (S/S end) |  | Estimated Shedding (S/S end) |  | Rates of Shedding
|  | MW |  | MW |  |  | MW | (On Estimated Demand)
Dhaka |  | 0 | 0:00 | 4151.8386 |  |  | 0 | 0%
Chittagong Area |  | 0 | 0:00 | 1021.7865 |  |  | 0 | 0%
Khulna Area |  | 0 | 0:00 | 1014.2271 |  |  | 0 | 0%
Rajshahi Area |  | 0 | 0:00 | 1064.2094 |  |  | 0 | 0%
Cumilla Area |  | 0 | 0:00 | 756.4378 |  |  | 0 | 0%
Mymensingh Area |  | 0 | 0:00 | 737.9344 |  |  | 0 | 0%
Sylhet Area |  | 0 | 0:00 | 228.8523 |  |  | 0 | 0%
Barisal Area |  | 0 | 0:00 | 193.4503 |  |  | 0 | 0%
Rangpur Area |  | 0 | 0:00 | 527.4072 |  |  | 0 | 0%
Total |  | 0 |  | 9696.1437 |  |  | 0
Information of the Generating Units under shut down.
|  | Planned Shut- Down |  |  | Forced Shut- Down
1) Barapukuria ST: Unit- 2
2) Ghorasal-3,4,5,7
3) Shajibazar 330 MW
4) Baghabari-71,100 MW
5) Raozan unit-2
6) Siddhirganj 210 MW .
Outage | Restoration |  |  | Description of Event |  |  |  | Description of Event
Time | Time
08:11 | 13:01 | Sonargaon 132/33kV S/S Tr-1 LT Scheduled S/D Due to Annual maintenance
08:13 | 12:59 | Sonargaon 132/33kV S/S Tr-1 HT Scheduled S/D Due to Annual maintenance work.
08:20 | 19:01 | Aminbazar-Airport(Old) 230kV Ckt-2 Scheduled S/D from Agargaon 230/132kV end Due to Annual
Maintenance (Deep Cleaning)
08:26 |  | Bibiyana-3 400MW ST tripped showing turbine protection trip.
| 08:26 | Mongla 132/33kV S/S T-1 HT is restored.
| 08:27 | Mongla 132/33kV S/S T-1 LT is restored.
08:38 | 14:48 | Bheramara P/S-Ishurdi 132 kV Ckt-1 Scheduled S/D from Ishurdi 132/33kV end Due to A/M and from
Bheramara 230/132kV end Due to A/M
08:38 | 14:48 | Bheramara P/S-Ishurdi 132 kV Ckt-2 Scheduled S/D from Ishurdi 132/33kV end Due to A/M and from
Bheramara 230/132kV end Due to A/M
08:50 |  | Mymensingh RPCL-Tangail 132kV Ckt-1 Project Work S/D from Ghatail 132/33kV end Due to G2G project
work,To launch the Muktagacha Grid.
09:03 | 17:05 | Munshiganj 132/33kV S/S Transformer-1 LT Scheduled S/D Due to Annual Maintenance
09:03 | 17:05 | Munshiganj 132/33kV S/S Transformer-1 HT Scheduled S/D Due to Annual Maintenance
09:07 | 17:29 | Barapukuria-Bogura 230 kV Ckt-2 Scheduled S/D from Barapukuria 230/132/33kV end
. and from Bogura 400/230kV end Due to Annual Maintenance
09:30 | 15:26 | Rahanpur 400/132kV S/S Rahanpur-Niamatpur 132 KV Line Ckt-01 Scheduled S/D Due to বাৎসরিক সংরক্ষণ
| 09:40 | Sunamganj 132/33kV S/S Tr-1 HT is restored.
| 09:41 | Sunamganj 132/33kV S/S Tr-1 LT is restored.
09:56 | 11:43 | Bogura 230/132kV S/S Confidance UN-2 Scheduled S/D
12:00 |  | Day Peak Gen. 8839 MW
| 12:16 | Nawabganj 132/33kV S/S 33kV Bus Section-2 is restored.
| 12:19 | Nawabganj 132/33kV S/S 33kV Bus Section-1 is restored.
| 15:26 | Niamatpur 132/33kV S/S 132kV Rahanpur Ckt-1 is restored.
| 16:22 | Khulna (S)-Satkhira 132kV Ckt-2 is restored.
| 17:18 | Narshingdi 132/33kV S/S T-2 HT is restored.
| 17:48 | Mahasthangar-Palashbari 132kV Ckt-1 is restored.
| 17:48 | Mahasthangar-Palashbari 132kV Ckt-1 is restored.
| 17:50 | Mithapukur-Rangpur Confidence( 100MW ) 132kV Ckt-2 is restored.
| 17:50 | Mithapukur-Rangpur Confidence( 100MW ) 132kV Ckt-1 is restored.
| 18:18 | Narshingdi 132/33kV S/S T-2 LT is restored.
19:00 |  | Evening Peak Generation =9,144MW
| 19:58 | BSRM 230/33kV S/S AKSML Ckt is restored.
| 20:06 | Mongla 132/33kV S/S T-2 HT is restored.
| 20:07 | Mongla 132/33kV S/S T-2 LT is restored.
20:42 | 21:56 | Naogaon 132/33kV S/S T-3 LT Forced S/D Due to Atrai 33kv loop maintenance | [5 empty] | 24 MW load interruption.
20:43 | 21:55 | Naogaon 132/33kV S/S T-3 HT Forced S/D Due to Atrai 33kv loop maintenance
| 23:38 | Gopalganj 400/132kV S/S 400kV Aminbazar Ckt-2 is restored.
05:00 |  | Minimum Generation is 6512 MW
07:01 |  | Mahasthangar-Palashbari 132kV Ckt-1 Scheduled S/D from Mahasthangarh 132/33kV end Due to Project Work
07:02 |  | Mithapukur-Rangpur Confidence( 100MW ) 132kV Ckt-1 Forced S/D from Mithapukur 132/33kV end Due to
According to order of ALDC Bogura
07:02 |  | Mithapukur-Rangpur Confidence( 100MW ) 132kV Ckt-2 Forced S/D from Mithapukur 132/33kV
end Due to According to order of ALDC Bogura
07:03 |  | Chandpur 132/33kV S/S 422T LT Scheduled S/D Due to Annual maintenance
07:05 |  | Chandpur 132/33kV S/S 422T HT Scheduled S/D Due to Annual maintenance
07:05 |  | Bakulia 132/33kV S/S T-2 (412T) LT Scheduled S/D Due to Annual Maintenance
07:06 |  | Bakulia 132/33kV S/S T-2 (412T) HT Scheduled S/D Due to Annual Maintenance
07:09 |  | Kabirpur 132/33kV S/S XFR, T-2 HT Scheduled S/D Due to 33 kv bus changing work. | [5 empty] | 70 MW load interruption.
07:09 |  | Kabirpur 132/33kV S/S XFR, T-2 LT Scheduled S/D Due to 33 kv bus changing work.
07:10 |  | Mongla 132/33kV S/S T-2 LT Project Work S/D Due to 33 kV bus conductor change and transformer | [5 empty] | 8 MW load interruption.
erection & annual maintenance of T-2 bay
07:10 |  | Mongla 132/33kV S/S T-1 LT Project Work S/D Due to 33 kV bus conductor change and transformer erection
07:10 |  | Mongla 132/33kV S/S T-1 HT Project Work S/D Due to 33 kV bus conductor change and transformer erection
07:11 |  | Mongla 132/33kV S/S T-2 HT Project Work S/D Due to 33 kV bus conductor change and transformer
erection & annual maintenance of T-2 bay
07:12 |  | Mahasthangar-Palashbari 132kV Ckt-1 Scheduled S/D from Palashbari 132/33kV end Due to None
07:19 |  | Gopalganj 400/132kV S/S 400kV Aminbazar Ckt-2 Scheduled S/D
07:20 |  | Gulshan 132/33kV S/S MT-2 LT Scheduled S/D Due to annual maintenance
07:21 |  | Gulshan 132/33kV S/S MT-2 HT Scheduled S/D Due to annual maintenance
07:22 |  | Chuadanga 132/33kV S/S 132kV Tr. T3 HT Scheduled S/D Due to 33kV bay extension development work of WZPDCL | [5 empty] | 25 MW load interruption.
07:59 |  | Narshingdi 132/33kV S/S T-2 HT Scheduled S/D Due to Oil Centrifuge work.
07:59 |  | Narshingdi 132/33kV S/S T-2 LT Scheduled S/D Due to Oil Centrifuge work.

## P2
EVENING PEAK GENERATION AND DAY LONG ENERGY DATA OF POWER STATIONS
| Date : | 2024-12-20
Sl. |  |  |  |  | Present | Peak | Energy
No. | Name of the Power Stations |  | Producer | Installed Capacity | Capacity | Hour | Generated | Remarks
Generation
|  |  |  | Unit No. X Capacity | MW | MW | KWH
1 | Ghorasal Repowered CCPP:Unit-3 (GT |  | PDB | 1*260 | 260 | 0 | 0 | Under maint.
2 | Ghorasal Repowered CCPP Unit-4 |  | PDB | 1*210 | 180 | 0 | 0 | Gas shortage
| Ghorasal TPP Unit-5 |  | PDB | 1*210 | 190 | 0 | 0 | Gas shortage
3 | Ghorasal 365 MW CCPP Unit-7 |  | PDB | 1*243+1*122 | 365 | 0 | 0 | Air Compressor problem
| Ghorashal 78.5 MW PP(MAX) |  | QRPP | 2*40 | 0 | 0 | 0 | Contract Expired
4 | Ghorashal 108 MW PP (Regent) |  | IPP | 34*3.35 | 108 | 0 | 0 | Gas shortage
5 | Haripur GTPP |  | PDB | 2*32 | 20 | 0 | 0 | Under maint.
6 | Haripur 412 MW CCPP |  | EGCB | 1*273+1*139 | 400 | 400 | 8737200
| Haripur 360 MW CCPP(HPL) |  | IPP | 1*235+1*125 | 0 | 0 | 0 | Contract Expired
7 | Meghnaghat 450 MW CCPP(MPL) |  | IPP | 2*150+1*150 | 450 | 0 | 0 | Under maint.
| Meghnaghat 100 MW(IEL) |  | NENP | 12*8.9 | 0 | 0 | 0 | Contract Expired
8 | Meghnaghat CCPP(Summit) |  | IPP | 2*110+1*110 | 335 | 0 | 0 | Gas shortage
| Madanganj 102 PP(Summit) |  | NENP | 6*17 | 0 | 0 | 0 | Contract Expired
9 | Madanganj-55 MW PP(Summit) |  | IPP | 3*17.08+1*11.3 | 55 | 0 | 0 | Reserve
10 | Keraniganj 100 MW PP (Powerpac) |  | NENP | 8*13.45 | 75 | 0 | 0 | NENP
11 | Narshingdi 22 MW PP (Doreen) |  | SIPP, REB | 8*2.90 | 22 | 0 | 0 | Contract Expired
12 | 210 MW Siddhirgonj TPP |  | PDB | 1*210 | 115 | 0 | 0 | Under maint.
13 | Siddhirgonj 2*120 MW GTPP |  | EGCB | 2*105 | 210 | 0 | 0 | Gas shortage
14 | Siddhirganj 335 MW CCPP |  | EGCB | 1*217+118 | 335 | 332 | 7385094
15 | Gagnagar 102 MW PP (Digital Power) |  | IPP | 12*8.924 | 102 | 0 | 0 | Fuel shortage
16 | Katpotti 52 MW PP (Sinha) |  | IPP | 7*7.9 | 0 | 0 | 0 | Fuel shortage
17 | Kamalaghat 54 MW PP(Banco Energy) |  | IPP | 3*18 | 54 | 0 | 0 | Reserve
18 | Kodda 150 MW PP |  | BPDB-RPCL | 9*17.06 | 149 | 32 | 337440 | Low demand
19 | Manikganj 55 MW PP (Northern) |  | IPP | 3*19.3 | 55 | 0 | 0 | Reserve
20 | Nababganj 55 MW PP (Southern power ) |  | IPP | 3*19.3 | 55 | 0 | 0 | Reserve
21 | Bosila 108 MW PP(CLC) |  | IPP | 12*8.775+1*3.5 | 0 | 0 | 0
22 | Summit Power,(Madhabdi+Ashulia) |  | SIPP,REB | 3*3.67+4*8.73 | 80 | 41 | 743400 | Engine problem
23 | Maona 33 MW PP(Summit) |  | SIPP,REB | 4*8.73 | 33 | 17 | 396720 | Engine problem
24 | Rupganj 33 MW PP(Summit) |  | SIPP,REB | 4*8.73 | 33 | 28 | 643900 | Engine problem
25 | Gazipur 52 MW PP |  | RPCL | 6*8.9 | 52 | 8 | 57120 | Low demand
26 | Tongi 80 MW GTPP |  | PDB | 1* 105 | 105 | 0 | 0 | Gas shortage
27 | Kodda 300 MW PP Unit-2 (Summit) |  | IPP | 18*17.076 | 300 | 0 | 0 | Reserve
| Bramhangoan 100 MW PP (Aggreko) |  | IPP | 114*0.959 | 0 | 0 | 0 | Contract Expired
| Aurahati 100MW PP (Aggreko) |  | IPP | 0.85*23+0.95*91 | 0 | 0 | 0 | Contract Expired
28 | Kodda 149 MW PP Unit-1 (Summit) |  | IPP | 8*18.45+8.97 | 149 | 0 | 0 | Reserve
29 | Gazipur 100 MW PP |  | RPCL | 6*17.5 | 105 | 0 | 0 | Reserve
30 | Meghnaghat 104 MW PP (OPCL) |  | IPP | 18.5*6 | 104 | 0 | 0 | Reserve
31 | Manikgonj 162MW PP(MPGL) |  | IPP | 9*18 | 162 | 0 | 0 | Reserve
32 | Spectra Solar Plant Ltd. |  | IPP | 35 | 35 | 0 | 146671
33 | Kanchan Purbachal Power Generation Ltd. |  | IPP | 18.4*3 | 55 | 0 | 0 | Reserve
34 | Meghnaghat Unique power |  | IPP | 586 | 584 | 400 | 8428636 | Gas shortage
35 | Summit Meghanghat-2 589 MW(Gas) |  | IPP | 589 | 583 | 0 | 0 | Gas shortage
| JERA Meghnaghat Power Limited |  | IPP | 718 | 0 | 385 | 9606940 | On test.
| Dhaka area Total |  |  |  | 5915 | 1643 | 36483121
36 | Chattogram TPP-1 |  | PDB | 1*210 | 180 | 0 | 0 | Machine problem.
| Chattogram TPP-2 |  | PDB | 1*210 | 180 | 0 | 0 | Under maint.
37 | Raozan 25 MW PP |  | RPCL | 3*8.9 | 25 | 0 | 0 | Reserve
38 | Teknaf 20MW PP (Solartech) |  | IPP | 20 | 20 | 0 | 112725
39 | Patenga 50MW PP (Baraka) |  | IPP | 8*6.98 | 50 | 0 | 0 | Reserve
40 | Kaptai Hydro: Unit-1,2,3,4, 5 |  | PDB | 2*40+3*50 | 230 | 40 | 936780 | Low water level
41 | Sikalbaha 225MW |  | PDB | 1*150+1*75 | 225 | 227 | 4922963
42 | Sikalbaha Peaking GT |  | PDB | 1*150 | 150 | 0 | 0 | Under maint.
43 | Sikalbaha 105 MW PP (Baraka Sikalbaha) |  | PDB | 6*17.5 | 105 | 0 | 0 | Reserve
44 | Hathazari 100 MW peaking PP |  | PDB | 11*8.9 | 98 | 0 | 0 | Reserve
45 | Dohazari -Kalaish 100 MW Peaking |  | PDB | 6*17 | 102 | 0 | 0 | Reserve
| Juldah 100 MW Unit-1 (Acorn) |  | NENP | 8*13.45 | 0 | 0 | 0 | Contract Expired
46 | Juldah 100 MW PP Unit-3 (Acorn) |  | IPP | 8*13.5 | 100 | 0 | 0 | Reserve
| Barabkunda 22 MW PP (Regent) |  | SIPP, PDB | 8*2.90 | 0 | 0 | 0 | Contract Expired
* | Malancha, Ctg. EPZ (United) |  |  | 5*8.73+3*9.34 | 0 | 40 | 616800
47 | Chattogram 108 MW PP (ECPV) |  | IPP | 16*7 | 108 | 0 | 0 | Reserve
48 | Kaptai 7 MW Solar PP |  | PDB | 7.4 MW | 7 | 0 | 20520
49 | Anwara 300 MW PP (United) |  | IPP | 17*17+24 | 300 | 0 | 0 | Reserve
50 | Jodiac Power |  | IPP | 3*18.55+1*3.6 | 54 | 0 | 0 | Reserve
51 | Karnaphuli Power Ltd. |  | IPP | 18.415*6+6.5 | 110 | 0 | 0 | Reserve
52 | Juldah unit-2 (Acorn) |  | IPP | 8*13.6 | 100 | 0 | 0 | Low demand
53 | Anlima Energy Ltd. |  | IPP | 6*21.2 | 116 | 0 | 0 | Reserve
54 | Mirsharai 150 MW |  | BPDB-RPCL | 18.5*9 | 163 | 0 | 0 | Reserve
55 | SS Power I |  | IPP | 2*612 | 1224 | 330 | 7712726 | Unit-2 Under maint
56 | Cox's Bazar Wind |  | IPP | 66 | 60 | 0 | 123840
57 | Matarbari 2*600 MW (CPGCL) |  | CPGCL | 2*575 | 1150 | 550 | 10581818 | Unit-1 Under maint
| Mirsharai 150 MW (Gas) |  | BPDB-RPCL | 18.5*9 | 0 | 0 | 0 | On test.
| Chattogram area Total |  |  |  | 4857 | 1187 | 25028172
| Ashuganj TPP Unit- 3 |  | APSCL | 1*150 | 0 | 0 | 0
| Ashuganj TPP Unit- 4 |  | APSCL | 1*150 | 0 | 0 | 0
| Ashuganj TPP Unit- 5 |  | APSCL | 1*150 | 0 | 0 | 0
58 | Ashuganj 225 MW CCPP |  | APSCL | 1*142+1*75 | 221 | 196 | 4667000
59 | Ashuganj 450 MW CCPP(North) |  | APSCL | 1*360 | 360 | 315 | 7581100 | FGMO
60 | Ashuganj 450 MW CCPP(South) |  | APSCL | 1*360 | 360 | 0 | 0 | Under maint.
61 | Ashuganj 420 MW CCPP(East) |  | APSCL | 284*1+116*1 | 400 | 0 | 0 | Under maint.
62 | Ashuganj 50 MW PP |  | APSCL | 14*3.968 | 45 | 40 | 701856
63 | Ashuganj 55 MW PP (Precision) |  | NENP | 0 | 55 | 0 | 0 | Gas shortage
64 | Ashuganj 195 MW PP (APSCL-United) |  | IPP | 20*9.73+1*16 | 195 | 157 | 2492364 | Gas shortage
65 | Ashuganj 51 MW PP (Midland) |  | IPP | 6*9.34 | 51 | 51 | 749766
66 | Ashuganj 150 MW PP (Midland) |  | IPP | 23*7.015 | 150 | 0 | 0 | Reserve
67 | Titas 50 MW Peaking PP |  | PDB | 6*8.92 | 52 | 0 | 0 | Reserve
68 | Chandpur 150 MW CCPP |  | PDB | 1*106+1*57 | 163 | 50 | 1105180 | Machine problem.
69 | Chandpur 200 MW (Desh energy) |  | IPP | 12*18.4 | 200 | 0 | 0 | Reserve
70 | Feni 11 MW PP (Doreen) |  | SIPP, REB | 4*2.90 | 11 | 0 | 0 | Contract Expired
** | Impoprt (Tripura) |  | Imported power | 0 | 160 | 38 | 1058880
| Jangalia 33 MW PP (Summit) |  | SIPP, PDB | 4*8.73 | 0 | 0 | 0 | Contract Expired
71 | Jangalia 52 MW PP (Lakdanavi) |  | IPP | 6*8.92 | 52 | 0 | 0 | Reserve
72 | Cumilla 25 MW PP (Summit) |  | SIPP, REB | 3*3.67+2*6.97 | 25 | 16 | 365390 | Engine problem
| Daudkandi 200 MW PP (B.Trac) |  | IPP | 154*1.4 | 0 | 0 | 0 | Contract Expired
73 | Feni Lanka Power |  | IPP | 7*18.415+1*9.78 | 114 | 0 | 0 | Reserve
74 | Chowmuhani 113 MW |  | IPP | 12*9.78+2*3.1 | 113 | 0 | 19360 | Reserve
75 | Chandpur 115(Doreen) |  | IPP | 4*18.5+2*22.5 | 115 | 0 | 0 | Reserve
76 | Sonagazi 75 MW Solar Plant |  | EGCB | 75 | 75 | 0 | 352945
| Cumilla Area Total |  |  |  | 2917 | 863 | 19093841
77 | RPCL 210MW CCPP |  | IPP | 4*35+1*70 | 202 | 20 | 287040 | Gas shortage
78 | Jamalpur 95 MW PP(Powerpac) |  | IPP | 0 | 0 | 0 | 0
79 | Sarishabari 3 MW Solar Plant |  | IPP | 1*3 | 3 | 0 | 9300
80 | Mymensingh 200 MW PP (United) |  | IPP | 9.78*21 | 200 | 55 | 516000 | Fuel shortage
81 | Jamalpur 115 MW PP (United) |  | IPP | 9.78*12 | 115 | 55 | 649200 | Fuel shortage
82 | Sutiakhali 50 MW Solar PP |  | IPP | 50 | 50 | 0 | 199910
83 | Tangail Palli Power Gen 22 MW |  | IPP | 4*6.7 | 22 | 0 | 16320 | Reserve
84 | Bhairob 54.5 MW |  | IPP | 3*18.2 | 54 | 0 | 0 | Reserve
| Sreepur 150 MW |  | BPDB-RPCL | 150 | 0 | 0 | 0
| Mymensingh Area Total |  |  |  | 646 | 130 | 1677770
85 | Fenchugonj CCPP Phase-1 |  | PDB | 2*32+1*33 | 70 | 30 | 715000 | Machine problem.
86 | Fenchugonj CCPP Phase-2 |  | PDB | 2*35+1*35 | 90 | 0 | 0 | Under maint.
87 | Kushiara 163 MW CCPP (KP) |  | IPP | 1*109+1*54 | 163 | 163 | 3598036
88 | Shajibazar 330 MW CCPP |  | PDB | 3*110 | 330 | 0 | 0 | Under maint.
89 | Fenchugonj 51 MW PP (Barakatullah) |  | RPP | 19*2.90 | 0 | 0 | 0 | Contact expired
90 | Fenchuganj 44 MW (Energyprima) |  | NENP | 12*3.3+5*2 | 50 | 5 | 203760 | Gas shortage
91 | Hobiganj 11 MW PP Cofidence-E |  | SIPP, REB | 4*2.90 | 11 | 2 | 56688 | Engine problem
92 | Shahjibazar GTPP Unit- 8 & 9 |  | PDB | 2*35 | 66 | 57 | 1223808 | Gas shortage
93 | Shahjibazar 86 MW PP (Shahjibazar) |  | RPP | 32*2.90 | 86 | 42 | 584640 | Gas shortage
94 | Shahjibazar 100 MW GTPP |  | PDB | 1*100 | 100 | 0 | 0
95 | Sylhet 225 MW CCPP |  | PDB | 1*142+1*89 | 231 | 204 | 5088510 | Machine problem.
96 | Sylhet 20 MW GTPP |  | PDB | 1*20 | 20 | 0 | 0 | Gas shortage
| Sylhet 50 MW PP (EPL) |  | NENP | 27*2 | 0 | 0 | 0 | Contract Expired
97 | Shahjahanulla 25 MW PP |  | SIPP, REB | 3*9.34 | 25 | 13 | 345648 | Engine problem
98 | Bibiana-II 341 MW CCPP (Summit) |  | IPP | 1*222+1*119 | 341 | 300 | 7135000 | FGMO
99 | Bibiyana-III 400 MW CCPP |  | PDB | 285*1+134*1 | 400 | 273 | 3573000 | FGMO
| Sylhet 10MW PP (Desh) |  | RPP | 6*1.95 | 0 | 0 | 0 | Contract Expired
100 | Bibiyana South 400 MW |  | PDB | 400 MW | 383 | 346 | 7784900 | FGMO
| Sylhet Area Total |  |  |  | 2366 | 1435 | 30308990
101 | Bheramara GTPP Unit-3 |  | PDB | 1*20 | 16 | 0 | 0
** | Bheramara (HVDC ) |  | Imported power | 2*500 | 1000 | 909 | 18861090
| Khulna 115 PP MW (KPCL-2) |  | NENP | 7*17 | 0 | 0 | 0 | Contract Expired
102 | Faridpur 50 MW Peaking PP |  | PDB | 8*6.89 | 54 | 0 | 0 | Reserve
103 | Khulna 225 MW CCPP |  | NWPGCL | 1*150+1*75 | 230 | 0 | 0 | Fuel shortage
104 | Gopalganj 100 MW Peaking PP |  | PDB | 16*6.98 | 109 | 0 | 0 | Reserve
105 | Bheramara 410 MW CCPP |  | NWPGCL | 1*278+1*132 | 410 | 324 | 7351776 | Gas shortage
| Noapara 40 MW PP (Khanjahan Ali) |  | NENP | 5*8.5 | 0 | 0 | 0 | Contract Expired
| Noapara 100 MW PP (Bangla Trac) |  | IPP | 70*1.4 | 0 | 0 | 0 | Contract Expired
106 | Rupsha 105 MW PP (Orion rupsha) |  | IPP | 6*18.445 | 105 | 0 | 0 | Fuel shortage
107 | Madhumati 100 MW PP |  | NWPGCL | 6*18 | 105 | 0 | 0 | Fuel shortage
108 | Mongla Orion 100 MW Solar PP |  | IPP | 100 | 100 | 0 | 380160
109 | Khulna 330 MW CCPP (OIL) |  | PDB | 1*220+1*110 | 336 | 0 | 0 | On test.
110 | Rampal 1320 MW (BIFPCL) |  | NTPC&BPDB | 617*2 | 1234 | 958 | 19825454
| Kulna 225 MW CCPP (GAS) |  | NWPGCL | 0 | 0 | 0 | 0
| Nepal |  | Imported power | 40 | 0 | 0 | 0
| Khulna Area Total |  |  |  | 3699 | 2191 | 46418480
111 | Barisal 110 MW PP (Summit ) |  | IPP | 7*17.076 | 110 | 0 | 0 | Fuel shortage
112 | Bhola 33 MW PP (Venture) |  | NENP | 1*34.50 | 10 | 7 | 138133 | Engine problem
113 | Bhola 225 MW CCPP |  | PDB | 2*63+1*68 | 194 | 70 | 1604000 | Machine problem.
| Bhola 95 MW PP (Aggreko) |  | QRPP | 96*1.10 | 0 | 0 | 0 | Contract Expired
114 | Payra 1320 MW |  | BCPCL | 2*622 | 1244 | 0 | 0 | Development work.
115 | Bhola Nutan Biddut BD LTD |  | IPP | 220 | 220 | 220 | 5360690
116 | United Payra Power Ltd. |  | IPP | 8*18.5+1*9.5 | 150 | 0 | 0 | Reserve
117 | Barisal 307 MW |  | IPP | 307*1 | 307 | 0 | 0 | Development work.
118 | Barisal 1 MW Solar Plant |  | PDB | 1 | 1 | 0 | 2535
| Barisal Area Total |  |  |  | 2236 | 297 | 7105358
119 | Baghabari 71 MW GTPP |  | PDB | 1*71 | 71 | 0 | 0 | Gas shortage
| Baghabari 100 MW GTPP |  | PDB | 1*100 | 100 | 0 | 0 | Gas shortage
120 | Baghabari 50 MW Peaking PP |  | PDB | 6*8.9 | 52 | 0 | 0 | Reserve
121 | Bera 70 MW Peaking PP |  | PDB | 9*8.29 | 71 | 0 | 0 | Reserve
122 | Amnura 50 MW PP(Sinha) |  | NENP | 7*7.79 | 28 | 0 | 0 | NENP
| Katakhali 50 MW PP (Northern) |  | QRPP | 6*8.9 | 0 | 0 | 0 | Contract Expired
123 | Katakhali 50 MW Peaking PP |  | PDB | 6*8.7 | 50 | 0 | 0 | Reserve
124 | Sirajgonj Unit-1 225MW |  | NWPGCL | 1*150+1*75 | 210 | 198 | 4307273 | Gas shortage
125 | Sirajgonj Unit-2 225MW |  | NWPGCL | 1*150+1*75 | 220 | 182 | 3983836
126 | Sirajgonj Unit-3 225MW |  | NWPGCL | 1*141 | 220 | 192 | 4384136 | Gas shortage
127 | Sirajgonj 400 MW CCPP Unit-4 |  | IPP, SNWPGCL | 1*282+1*132 | 414 | 0 | 0 | Under maint.
128 | Santahar 50 MW Peaking PP |  | PDB | 6*8.7 | 50 | 0 | 0 | Reserve
| Bogra 22 MW PP (GBB) |  | RPP | 0 | 0 | 0 | 0 | Contract Expired
| Bogura 20 MW PP (Energyprima) |  | NENP | 5*3.3+5*2 | 0 | 0 | 0 | Contract Expired
129 | Ullapara 11 MW PP (Summit) |  | SIPP, REB | 4*2.90 | 11 | 8 | 151074 | Engine problem
130 | Natore 52 MW PP (Rajlanka) |  | IPP | 6*8.92 | 52 | 0 | 0 | Reserve
131 | Chapainawabganj 100 MW Peaking PP |  | PDB | 12*8.924 | 104 | 0 | 0 | Reserve
| Baghabari 200 MW PP (Paramount) |  | IPP | 135*1.6 | 0 | 0 | 0 | Contract Expired
132 | Bagura 113 MW PP (Confidence)-2 |  | IPP | 6*18.55+7.2 | 113 | 0 | 0 | Reserve
133 | Confidence Power Bogura Unit-1 113 MW |  | IPP | 6*18.55 | 113 | 0 | 0 | Reserve
134 | Sirajgonj 6.55 MW Solar |  | NWPGCL | 1*6 | 6 | 0 | 21000
** | Adani Power Jharkhanda Ltd |  | Imported power | 748*2 | 1496 | 660 | 11841818
135 | Sirajganj 68 MW Solar Park |  | IPP | 68 | 68 | 0 | 241496
| Pabna Solar 100 MW |  | IPP | 100 | 0 | 0 | 463210
| Rajshahi Area Total |  |  |  | 3449 | 1240 | 25393843
136 | Barapukuria TPP Unit-1 |  | PDB | 1*125 | 85 | 0 | 0 | Under maint.
| Barapukuria TPP Unit-2 |  | PDB | 1*125 | 85 | 0 | 0 | Under maint.
137 | Barapukuria 275 MW TPP Unit-3 |  | PDB | 1*275 | 274 | 158 | 3865000 | Machine problem.
138 | Rangpur 20 MW GTPP |  | PDB | 1*20 | 20 | 0 | 0
139 | Saidpur 20 MW GTPP |  | PDB | 1*20 | 20 | 0 | 0
140 | Rangpur 113 MW PP (Confidence) |  | IPP | 9*6.984+7*7.015+3.15*2 | 113 | 0 | 0 | Reserve
141 | Sympa Solar Power 8MW |  | IPP | 8 MW | 8 | 0 | 30396
142 | Energypac Power Venture Thakurgaon Ltd. |  | IPP | 115 | 115 | 0 | 0 | Reserve
143 | Intraco Solar 30 MW |  | IPP | 1*30 | 30 | 0 | 170584
144 | Teesta Solar Limited |  | IPP | 16*12.5 | 200 | 0 | 948960
| Rangpur Area Total |  |  |  | 950 | 158 | 5014940
| Total |  |  |  | 27035 | 9144 | 196524515
| Eastern Grid Total |  |  |  | 16701 | 5258 | 112591894
| Western Grid Total |  |  |  | 10334 | 3886 | 83932621
| National Grid Total |  |  |  | 27035 | 9144 | 196524515
*Data collected from respective power station over telephone.
Page- 3

## P3
Power Grid Bangladesh PLC
National Load Dispatch Center (NLDC)
MAXIMUM LOAD SERVED BY DIFFERENT GRID SUB-STATIONS
| Date : | 2024-12-20
Zone Total Scenario at Evening Peak Hour (18:00 Hr.)
(a) ENTIRE EASTERN GRID: |  |  | 6900.25 |  | MW | (b) ENTIRE WESTERN GRID: |  |  |  | 3192 | MW
i) Dhaka area |  |  | 3808.25 |  | MW | i) Khulna area |  |  |  | 1166 | MW
ii) Chattogram area |  |  | 1021 |  | MW | ii) Barishal area |  |  |  | 277 | MW
iii) Cumilla area |  |  | 863 |  | MW | iii) Rajshahi area |  |  |  | 1001 | MW
iv) Mymensingh area |  |  | 851 |  | MW | iv) Rangpur area |  |  |  | 748 | MW
v) Sylhet area |  |  | 357 |  | MW
System Total Demand at Evening Peak Hour (a + b) = | [5 empty] | 10092.25 | MW
Sl No. | Sub-station | Load (MW) | Time | Sl No. | Sub-station | Load (MW) | Time | Sl No. | Sub-station | Load (MW) | Time
1 | AKS | 0 | 00:00 | 67 | Jamalpur | 80 | 18:00 | 133 | Rahim | 25 | 04:00
2 | AKSML | 98.7 | 02:00 | 68 | Jashore | 85 | 13:00 | 134 | Rajbari | 50 | 18:00
3 | Aftabnagar | 24 | 13:00 | 69 | Jhenaidah | 84 | 18:00 | 135 | Rajendrapur | 80 | 13:00
4 | Agargaon | 73 | 13:00 | 70 | Joydebpur | 90 | 12:00 | 136 | Rajshahi | 90 | 13:00
5 | Agrabad | 54 | 19:00 | 71 | Joypurhat | 40 | 18:00 | 137 | Rajshahi-230 | 39 | 13:00
6 | Amnura | 46 | 12:00 | 72 | Juldah | 8 | 00:00 | 138 | Ramganj | 96 | 13:00
7 | Ashuganj | 54 | 12:00 | 73 | KSRM | 24 | 17:00 | 139 | Rampur | 24 | 12:00
8 | BSRM | 137 | 14:00 | 74 | Kabirpur | 176 | 12:00 | 140 | Rangamati | 11 | 18:00
9 | Bagerhat | 65 | 18:00 | 75 | Kachua | 42 | 19:30 | 141 | Rangpur | 96 | 13:00
10 | Bakulia | 64 | 12:00 | 76 | Kallyanpur | 69 | 13:00 | 142 | Ruppur | 4.6 | 10:00
11 | Banani | 30.8 | 13:00 | 77 | Kalurghat | 14 | 00:00 | 143 | SSM | 13 | 00:00
12 | Bangabhaban | 3 | 00:00 | 78 | Kamrangirchar | 33.5 | 11:00 | 144 | Saidpur | 67 | 13:00
13 | Barapukuria | 41 | 18:00 | 79 | Kaptai | N/A | N/A | 145 | Satkhira | 78 | 18:00
14 | Barguna | 12 | 18:00 | 80 | Kazla | 79 | 13:00 | 146 | Satmasjid | 71 | 13:00
15 | Barishal | 75 | 13:00 | 81 | Keranigonj | 49 | 13:00 | 147 | Savar | 130 | 12:00
16 | Barishal-230 | 58 | 13:00 | 82 | Khagrachori | 24 | 18:00 | 148 | SevenRings | 14.83 | 01:00
17 | Baroaulia | 54 | 08:00 | 83 | Khulna | 58 | 13:00 | 149 | ShahCement | 21 | 00:00
18 | Baroirhat | 44 | 13:00 | 84 | Khulshi | 134 | 10:00 | 150 | Shahjadpur | 42 | 18:00
19 | Bashundhara | 126 | 13:00 | 85 | Kishoreganj | 104 | 19:00 | 151 | Shahjibazar | 64 | 20:00
20 | BashundharaCement | 7 | 00:00 | 86 | Kodda | 171 | 00:00 | 152 | Shahmirpur | 30 | 01:00
21 | Beanibazar | 42 | 13:00 | 87 | Kulaura | 30 | 18:00 | 153 | Shariatpur | 50 | 21:00
22 | Benapole | 38 | 08:00 | 88 | Kurigram | 42 | 18:00 | 154 | Sherpur | 96 | 18:30
23 | Bhaluka | 92 | 08:00 | 89 | Kushtia | 92 | 13:00 | 155 | Shikalbaha | 13 | 00:00
24 | Bhandaria | 34 | 21:00 | 90 | Lalbag | 65 | 00:00 | 156 | Shitalakhya | 43 | 13:00
25 | Bhangura | 21 | 18:00 | 91 | Lalmonirhat | 46 | 17:00 | 157 | Sholosohor | 26 | 12:00
26 | Bheramara(GK) | 37 | 18:00 | 92 | MI_Cement | 18.2 | 15:00 | 158 | Shyampur | 124 | 01:00
27 | Bhulta | 215 | 00:00 | 93 | Madanganj | 28 | 13:00 | 159 | Siddhirganj | 65 | 13:00
28 | Bog-Sherpur | 52 | 19:00 | 94 | Madaripur | 61 | 13:00 | 160 | Sirajganj | 55 | 18:00
29 | Bogura | 99 | 18:30 | 95 | Madartek | 60.9 | 13:00 | 161 | Sonargaon | 61 | 08:00
30 | Borhanuddin | 51 | 21:00 | 96 | Madunaghat | 32 | 13:00 | 162 | Sreemongol | 45 | 18:00
31 | Brahmanbaria | 110 | 13:00 | 97 | Magura | 41 | 18:00 | 163 | Sreepur | 50 | 21:00
32 | Cantonment | 76 | 13:00 | 98 | Mahasthangarh | 48 | 18:30 | 164 | Srinagar | 30.8 | 13:00
33 | Chandpur | 42 | 13:00 | 99 | Manikganj | 87 | 21:00 | 165 | Sunamganj | 35 | 18:30
34 | Chandraghona | 24 | 20:00 | 100 | Maniknagar | 40 | 13:00 | 166 | Sylhet | 30 | 13:00
35 | Chapai | 51 | 08:00 | 101 | Matarbari | 32 | 18:00 | 167 | Sylhet-132 | 69 | 13:00
36 | Charsaidpur | 21 | 19:30 | 102 | Matuail | 38 | 12:00 | 168 | TK | 20 | 13:00
37 | Chauddagram | 49 | 13:00 | 103 | Millgate | 66 | 11:00 | 169 | Tangail | 120 | 18:00
38 | Chhatak | 19 | 19:00 | 104 | Mirpur | 93 | 13:00 | 170 | Thakurgaon | 74 | 18:00
39 | Chowmuhani | 150 | 19:00 | 105 | Mirsorai | 5 | 00:00 | 171 | Tongi | 70 | 11:00
40 | Chuadanga | 66 | 18:00 | 106 | Mirzapur | 30 | 12:00 | 172 | Ullahpara | 108 | 19:00
41 | Coxsbazar | 101 | 13:00 | 107 | Mithapukur | 42 | 18:00 | 173 | Ullon | 37 | 13:00
42 | Cumilla(N) | 106 | 12:00 | 108 | Modern | 0 | 00:00 | 174 | Uttara | 49 | 12:00
43 | Cumilla(S) | 115 | 11:00 | 109 | Mogbazar | 70.3 | 12:00 | 175 | UttaraNew | 33 | 13:00
44 | Daudkandi | 84 | 01:00 | 110 | Mongla | 36 | 00:00 | 176 | Zigatola | 68 | 13:00
45 | Dhaka | 18 | 12:00 | 111 | Motijheel | 22 | 13:00
46 | Dhamrai | 82 | 00:00 | 112 | Munshiganj | 70 | 13:00
47 | Dhanmondi | 79 | 13:00 | 113 | Mymensingh | 176 | 13:00
48 | Dohazari | 60 | 18:30 | 114 | Naogaon | 81 | 22:00
49 | Faridpur | 93 | 00:00 | 115 | Narail | 38 | 18:00
50 | Fatullah | 62 | 00:00 | 116 | Narinda | 26 | 13:00
51 | Fenchuganj | 23 | 13:00 | 117 | Narshingdi | 140 | 19:00
52 | Feni | 60 | 13:00 | 118 | Natore | 87 | 19:30
53 | GPH | 103 | 01:00 | 119 | Nawabganj | 38.2 | 13:00
54 | Ghatail | 44 | 18:00 | 120 | Netrakona | 96 | 18:00
55 | Ghorashal | 11 | 00:00 | 121 | New | 50.4 | 12:00
56 | Ghorashal-230 | 44 | 00:00 | 122 | Niamatpur | 53 | 08:00
57 | Goalpara | 22 | 13:00 | 123 | Noapara | 31 | 19:00

## Voltage
e
MAXIMUM & MINIMUM VOLTAGES OF DIFFERENT GRID SUB-STATIONS:
| Date: | 2024-12-20 | [7 empty] | QF-LDC-10
| Sub-Station | Max Voltage | Hour | Min | Hour | Sub-Station | Maxm | Hour | Min | Hour
|  |  |  | Voltage |  |  | Voltage |  | Voltage
| 400 KV | KV | Hour | KV | Hour | 400 KV | KV | Hour | KV | Hour
| Aminbazar | 407 | 05:00 | 395 | 11:00 | Kaliakoir | 381 | 06:00 | 374 | 13:00
| Ashuganj | 409 | 6:00 | 394 | 12:00 | Madunaghat | 406 | 03:00 | 400 | 13:00
| Bhulta | 405 | 06:00 | 396 | 13:00 | Meghnaghat | 402 | 05:00 | 394 | 13:00
| Bibiana | 395 | 06:00 | 390 | 12:00 | Payra | 391 | 05:00 | 376 | 20:00
| BIPTC | 408 | 02:00 | 391 | 13:00 | Rahanpur | 414 | 15:00 | 402 | 18:00
| Bogura | 411 | 04:00 | 395 | 18:00 | Rampal | 406 | 03:00 | 398 | 13:00
| Gopalganj | 408 | 05:00 | 398 | 12:00
| 230 KV | KV |  | KV |  | 230 KV | KV |  | KV
| Agargaon | 236 | 06:00 | 229 | 13:00 | Haripur | 238 | 15:00 | 232 | 13:00
| AKSML | 234 | 04:00 | 226 | 12:00 | Hasnabad | 237 | 02:00 | 232 | 00:00
| Aminbazar | 237 | 05:00 | 227 | 11:00 | Hathazari | 235 | 04:00 | 230 | 14:00
| Ashuganj | 240 | 02:00 | 236 | 13:00 | Ishurdi | 244 | 05:00 | 235 | 18:00
| Ashuganj-400 | 243 | 6:00 | 233 | 12:00 | Jhenaidah | 240 | 03:00 | 231 | 13:00
| Baghabari | 243 | 04:00 | 235 | 17:00 | Kaliakoir | 238 | 06:00 | 231 | 12:00
| Barapukuria | 227 | 06:00 | 216 | 09:00 | Keranigonj | 236 | 06:00 | 229 | 13:00
| Barapukuria-230 | 227 | 06:00 | 216 | 09:00 | Khulna(S) | 238 | 02:00 | 230 | 13:00
| Barishal | 242 | 02:00 | 236 | 13:00 | Madunaghat | 233 | 09:00 | 228 | 13:00
| Bheramara | 241 | 04:00 | 232 | 13:00 | Madunaghat-400 | 233 | 05:00 | 229 | 13:00
| Bhulta | 239 | 05:00 | 234 | 13:00 | Maniknagar | 239 | 05:00 | 232 | 13:00
| Bibiana | 231 | 02:00 | 225 | 13:00 | Meghnaghat | 245 | 05:00 | 241 | 11:00
| BIPTC | 243 | 03:00 | 234 | 13:00 | Meghnaghat-400 | 241 | 06:00 | 235 | 13:00
| Bogura | 238 | 04:00 | 230 | 18:00 | Mirsorai | 234 | 06:00 | 230 | 12:00
| Bogura-400 | 239 | 04:00 | 229 | 18:00 | Rajshahi | 242 | 05:00 | 233 | 13:00
| Borhanuddin | 246 | 18:30 | 241 | 00:00 | Rampal | 235 | 03:00 | 227 | 13:00
| BSRM | 235 | 09:00 | 227 | 13:00 | Rampur | N/A | N/A | N/A | N/A
| Cumilla(N) | 235 | 02:00 | 228 | 12:00 | Rampura | 239 | 06:00 | 232 | 13:00
| Faridpur | 241 | 07:00 | 237 | 12:00 | Shikalbaha | 232 | 03:00 | 227 | 13:00
| Fenchuganj | 235 | 22:00 | 230 | 12:00 | Shyampur | 238 | 06:00 | 231 | 13:00
| Ghorashal | 240 | 15:00 | 235 | 00:00 | Siddhirganj | 240 | 06:00 | 234 | 12:00
| Ghorashal-230 | 238 | 06:00 | 231 | 13:00 | Sirajgonj | 246 | 06:00 | 241 | 18:00
| Gopalganj | 241 | 02:00 | 232 | 21:00 | Sreepur | 238 | 00:00 | 232 | 13:00
| GPH | 233 | 03:00 | 226 | 13:00 | Tongi | 235 | 07:00 | 230 | 00:00
| 132 KV | KV |  | KV |  | 132 KV | KV |  | KV
| Aftabnagar | 135 | 00:00 | 131 | 13:00 | Kushtia | 141 | 05:00 | 136 | 18:00
| Agargaon | 137 | 02:00 | 134 | 12:00 | Lalbag | 135 | 02:00 | 131 | 13:00
| Agrabad | 134 | 02:00 | 131 | 13:00 | Lalmonirhat | 133 | 05:00 | 121 | 17:00
| AKS | 131 | 05:00 | 130 | 00:00 | Madanganj | 135 | 06:00 | 130 | 13:00
| Aminbazar | 137 | 04:00 | 131 | 11:00 | Madaripur | 135 | 06:00 | 131 | 13:00
| Amnura | 140 | 15:00 | 133 | 18:00 | Madartek | 135 | 04:00 | 130 | 12:00
| Ashuganj | 142 | 07:00 | 139 | 13:00 | Madunaghat | 134 | 03:00 | 131 | 13:00
| Bagerhat | 136 | 04:00 | 130 | 18:00 | Magura | 140 | 02:00 | 133 | 18:00
| Bakulia | 133 | 02:00 | 130 | 12:00 | Mahasthangarh | 136 | 03:00 | 129 | 18:00
| Banani | 136 | 06:00 | 130 | 13:00 | Manikganj | 133 | 06:00 | 130 | 12:00
| Bangabhaban | 136 | 04:00 | 130 | 13:00 | Maniknagar | 136 | 06:00 | 131 | 13:00
| Barapukuria | 137 | 06:00 | 127 | 18:00 | Matarbari | 128 | 07:00 | 121 | 13:00
| Barguna | 133 | 05:00 | 128 | 13:00 | Matuail | 134.5 | 15:00 | 132 | 13:00
| Barishal | 135 | 06:00 | 129 | 13:00 | Millgate | 135 | 01:00 | 131 | 12:00
| Barishal-230 | 134 | 02:00 | 130 | 13:00 | Mirpur | 136 | 03:00 | 131 | 13:00
| Baroaulia | 134 | 07:00 | 132 | 00:00 | Mirzapur | 130 | 05:00 | 122 | 08:00
| Baroirhat | 133 | 08:00 | 127 | 14:00 | Mithapukur | 135 | 04:00 | 125 | 08:00
| Bashundhara | 136 | 04:00 | 131 | 13:00 | MI_Cement | 136 | 06:00 | 131 | 13:00
| BashundharaCement | 135 | 06:00 | 130 | 13:00 | Modern | 134 | 09:00 | 131 | 13:00
| Beanibazar | 136 | 04:00 | 132 | 13:00 | Mogbazar | 137 | 05:00 | 133 | 11:00
| Benapole | 138 | 06:00 | 131 | 13:00 | Mongla | 135 | 07:00 | 129 | 14:00
| Bhaluka | 133 | 15:00 | 127 | 13:00 | Motijheel | 136 | 04:00 | 130 | 13:00
| Bhandaria | 132 | 05:00 | 126 | 13:00 | Munshiganj | 134 | 07:00 | 130 | 00:00
| Bhangura | 140 | 02:00 | 136 | 18:00 | Mymensingh | 135 | 09:00 | 120 | 00:00
| Bheramara | 140 | 02:00 | 136 | 13:00 | Naogaon | 137 | 02:00 | 129 | 18:00
| Bheramara(GK) | 141 | 04:00 | 136 | 13:00 | Narail | 140 | 03:00 | 132 | 13:00
| Bhulta | 128 | 14:00 | 123 | 00:00 | Narinda | 136 | 06:00 | 131 | 13:00
| Bog-Sherpur | 138 | 04:00 | 132 | 18:00 | Narshingdi | 130 | 14:00 | 125 | 00:00
| Bogura | 137 | 15:00 | 131 | 18:30 | Natore | 139 | 04:00 | 134 | 18:00
| Bogura-230 | 138 | 04:00 | 131 | 18:00 | Nawabganj | 136 | 05:00 | 130 | 13:00
| Brahmanbaria | 138 | 06:00 | 134 | 13:00 | Netrakona | 132 | 15:00 | 118 | 06:00
| Cantonment | 137 | 03:00 | 132 | 13:00 | New | 135 | 04:00 | 133 | 13:00
| Chandpur | 130 | 06:00 | 123 | 13:00 | Niamatpur | 139 | 04:00 | 136 | 08:00
| Chandraghona | 134 | 00:00 | 132 | 12:00 | Noapara | 138 | 04:00 | 132 | 13:00
| Chapai | 139 | 03:00 | 133 | 19:00 | Pabna | 141 | 04:00 | 136 | 18:00
| Charsaidpur | 136 | 06:00 | 132 | 00:00 | Palashbari | 132 | 02:00 | 123 | 08:00
| Chauddagram | 135 | 10:00 | 128 | 13:00 | Panchagarh | 137 | 05:00 | 121 | 17:00
| Chhatak | 136 | 05:00 | 131 | 13:00 | Patuakhali | 131 | 07:00 | 127 | 00:00
| Chowmuhani | 128 | 06:00 | 123 | 18:00 | Payra | 132 | 03:00 | 126 | 13:00
| Chuadanga | 139 | 04:00 | 132 | 12:00 | PHP | 133 | 09:00 | 124 | 13:00
| Coxsbazar | 128 | 02:00 | 122 | 13:00 | Postogola | 137 | 05:00 | 134 | 00:00
| Cumilla(N) | 137 | 10:00 | 132 | 12:00 | Purbachal | 136 | 02:00 | 131 | 12:00
| Cumilla(S) | 136 | 06:00 | 128 | 10:00 | Purbasadipur | 131 | 02:00 | 118 | 18:00
| Daudkandi | 135 | 06:00 | 130 | 13:00 | Rahanpur | 140 | 01:00 | 137 | 18:00
| Dhaka | 135 | 02:00 | 132 | 12:00 | Rahim | 133 | 03:00 | 131 | 00:00
| Dhamrai | 137 | 02:00 | 133 | 00:00 | Rajbari | 135 | 04:00 | 129 | 13:00
| Dhanmondi | 136 | 03:00 | 133 | 13:00 | Rajendrapur | 135 | 05:00 | 130 | 12:00
| Dohazari | 133 | 09:00 | 128 | 13:00 | Rajshahi | 140 | 06:00 | 134 | 18:00
| Faridpur | 135 | 05:00 | 132 | 00:00 | Rajshahi-230 | 140 | 05:00 | 131 | 09:00
| Fatullah | 135 | 03:00 | 132 | 13:00 | Ramganj | 129 | 09:00 | 119 | 13:00
| Fenchuganj | 139 | 10:00 | 137 | 00:00 | Rampur | 134 | 05:00 | 131 | 00:00
| Feni | 133 | 09:00 | 126 | 13:00 | Rampura | 135 | 02:00 | 130 | 13:00
| Ghatail | 129 | 09:00 | 117 | 07:00 | Rangamati | 134 | 02:00 | 130 | 13:00
| Ghorashal | 140 | 00:00 | 140 | 00:00 | Rangpur | 132 | 04:00 | 121 | 18:00
| Goalpara | 138 | 10:00 | 132 | 18:00 | Ruppur | 142 | 11:00 | 136 | 18:00
| Gollamari | 138 | 02:00 | 132 | 13:00 | Saidpur | 133 | 04:00 | 119 | 18:00
| Gopalganj | 137 | 06:00 | 132 | 13:00 | Satkhira | 135 | 04:00 | 130 | 12:00
| Gopalganj-400 | 136 | 05:00 | 133 | 13:00 | Satmasjid | 137 | 05:00 | 132 | 13:00
| Gulshan | 135 | 03:00 | 130 | 13:00 | Savar | 134 | 01:00 | 122 | 02:00
| Halishahar | 134 | 09:00 | 129 | 13:00 | SevenRings | 141 | 01:00 | 138 | 13:00
| Haripur | 135 | 01:00 | 131 | 13:00 | ShahCement | 136 | 06:00 | 132 | 00:00
| HaripurSBU | 135 | 01:00 | 131 | 00:00 | Shahjadpur | 145 | 04:00 | 140 | 08:00
| Hasnabad | 136 | 02:00 | 134 | 10:00 | Shahjibazar | 137 | 01:00 | 134 | 17:00
| Hathazari | 137 | 06:00 | 133 | 18:00 | Shahmirpur | 134 | 03:00 | 131 | 05:00
| Ishurdi | 143 | 10:00 | 138 | 18:00 | Shariatpur | 135 | 03:00 | 131 | 13:00
| Jaldhaka | 132 | 05:00 | 118 | 18:00 | Sherpur | 137 | 09:00 | 116 | 07:00
| Jamalpur | 138 | 09:00 | 117 | 07:00 | Shikalbaha | 123 | 08:00 | 120 | 00:00
| Jashore | 138 | 02:00 | 131 | 13:00 | Shikalbaha-230 | 135 | 03:00 | 129 | 12:00
| Jhenaidah | 141 | 04:00 | 134 | 13:00 | Shitalakhya | 136 | 06:00 | 131 | 13:00
| Jhenaidah-230 | 141 | 03:00 | 134 | 13:00 | Sholosohor | 133 | 02:00 | 130 | 13:00
| Joydebpur | 140 | 02:00 | 136 | 13:00 | Shyampur | 134 | 01:00 | 131 | 00:00
| Joypurhat | 137 | 04:00 | 129 | 18:00 | Shyampur-230 | 135 | 05:00 | 130 | 13:00
| Juldah | 134 | 02:00 | 131 | 11:00 | Siddhirganj | 135 | 03:00 | 132 | 13:00
| Kabirpur | 135 | 05:00 | 128 | 00:00 | Sirajganj | 140 | 04:00 | 132 | 18:00
| Kachua | 133 | 08:00 | 126 | 13:00 | Sonargaon | 135 | 05:00 | 130 | 13:00
| Kaliakoir | 139 | 05:00 | 130 | 15:00 | Sreemongol | 137 | 06:00 | 134 | 13:00
| Kallyanpur | 134 | 03:00 | 130 | 13:00 | Sreepur | 133 | 00:00 | 130 | 13:00
| Kalurghat | 134 | 05:00 | 132 | 00:00 | Srinagar | 136 | 03:00 | 130 | 13:00
| Kamrangirchar | 135 | 03:00 | 129 | 13:00 | SSM | 139 | 08:00 | 136 | 12:00
| Kaptai | 136 | 1:00 | 126 | 12:00 | Sunamganj | 133 | 02:00 | 131 | 10:00
| Kazla | 136 | 07:00 | 130 | 13:00 | Sylhet | 135 | 02:00 | 133 | 13:00
| Keranigonj | 135 | 02:00 | 131 | 13:00 | Sylhet-132 | 134 | 00:00 | 133 | 11:00
| Khagrachori | 133 | 00:00 | 129 | 13:00 | Tangail | 130 | 09:00 | 122 | 00:00
| Khulna | 138 | 06:00 | 131 | 13:00 | Thakurgaon | 134 | 05:00 | 117 | 18:00
| Khulna(S) | 139 | 03:00 | 133 | 13:00 | TK | 134 | 09:00 | 131 | 12:00
| Khulshi | 132 | 03:00 | 128 | 13:00 | Tongi | 136 | 04:00 | 132 | 13:00
| Kishoreganj | 134 | 15:00 | 130 | 11:00 | Ullahpara | 141 | 14:00 | 133 | 10:00
| Kodda | 136 | 06:00 | 123 | 12:00 | Ullon | 136 | 02:00 | 130 | 13:00
| KSRM | 134 | 00:00 | 130 | 13:00 | Uttara | 136 | 06:00 | 132 | 12:00
| Kulaura | 138 | 01:00 | 135 | 13:00 | UttaraNew | 136 | 02:00 | 131 | 12:00
| Kurigram | 132 | 04:00 | 120 | 18:00 | Zigatola | 136 | 05:00 | 130 | 13:00

## L-Curve
Date | 2024-12-20
.
TIME | E-W INT.(Export) | EAST GRID | WEST GRID | TOTAL |  |  | DAILY LOAD CURVE
0:00 | 624 | 4654 | 3230 | 7884 |  |  |  | QF-LDC-11
0:30 | 622 | 4648 | 3312 | 7960 | Date: | 2024-12-20
1:00 | 620 | 4642 | 3394 | 8036
1:30 | 637.5 | 4534.5 | 3325.5 | 7860
2:00 | 655 | 4427 | 3257 | 7684
2:30 | 633.5 | 4297 | 3194 | 7491 | [5 empty] | Gen. at Eve. Peak | 9144 | 9144 MW (19:00 )
3:00 | 612 | 4167 | 3131 | 7298 | [6 empty] | 19:00
3:30 | 561 | 4195.5 | 3027.5 | 7223 | [5 empty] | Gen. at Day Peak | 8835 | 8835 MW (12:00 )
4:00 | 510 | 4224 | 2924 | 7148 | [6 empty] | 12:00
4:30 | 522 | 4202 | 2866.5 | 7068.5 | [5 empty] | Highest Generation | 9235
5:00 | 534 | 4180 | 2809 | 6989 | [6 empty] | 13:00
5:30 | 495.5 | 4277 | 2817.5 | 7094.5
6:00 | 457 | 4374 | 2826 | 7200
6:30 | 408 | 4354 | 2911.5 | 7265.5
7:00 | 359 | 4334 | 2997 | 7331
7:30 | 329 | 4510 | 3145.5 | 7655.5
8:00 | 299 | 4686 | 3294 | 7980
8:30 | 333.5 | 4686 | 3347 | 8033
9:00 | 368 | 4686 | 3400 | 8086
9:30 | 475 | 4632 | 3383 | 8015
10:00 | 582 | 4578 | 3366 | 7944
10:30 | 608.5 | 4601 | 3409 | 8010
11:00 | 635 | 4624 | 3452 | 8076
11:30 | 636.5 | 4815 | 3640.5 | 8455.5
12:00 | 638 | 5006 | 3829 | 8835
12:30 | 609 | 5018 | 4017 | 9035
13:00 | 580 | 5030 | 4205 | 9235
13:30 | 616.5 | 4641 | 3913 | 8554
14:00 | 653 | 4252 | 3621 | 7873
14:30 | 646 | 4204.5 | 3428 | 7632.5
15:00 | 639 | 4157 | 3235 | 7392
15:30 | 600 | 4143.5 | 3140.5 | 7284
16:00 | 561 | 4130 | 3046 | 7176
16:30 | 530 | 4197.5 | 3238.5 | 7436
17:00 | 499 | 4265 | 3431 | 7696
17:30 | 501.5 | 4745 | 3636.5 | 8381.5
18:00 | 504 | 5225 | 3842 | 9067
18:30 | 522.5 | 5241.5 | 3864 | 9105.5
19:00 | 541 | 5258 | 3886 | 9144
19:30 | 590 | 5163 | 3879 | 9042
20:00 | 625 | 5174 | 3879 | 9053 |  |  |  | Executive Engineer
20:30 | 685.5 | 5131.5 | 3877 | 9008.5 |  |  |  | Network Operation Division
21:00 | 746 | 5089 | 3875 | 8964
21:30 | 686 | 5032.5 | 3786.5 | 8819
22:00 | 626 | 4976 | 3698 | 8674 |  |  |  |  | Page 6 of 7
22:30 | 657 | 4831.5 | 3620 | 8451.5
23:00 | 688 | 4687 | 3542 | 8229
23:30 | 656 | 4670.5 | 3386 | 8056.5
24:00 | 624 | 4654 | 3230 | 7884
9144 MW (19:00 )
8835 MW (12:00 )

## En-Curve
DAILY ENERGY CURVE
Date | 2024-12-20 |  |  | Energy |  | 196524515
[17 empty] | 2024-12-20 |  |  |  |  | QF-LDC-12
TIME | GAS | HVDC | Nepal | P.GEN(GAS). | P.GEN(HSD) | P.GEN(HFO). | COAL | HYDRO | G.GEN(HSD) | G.GEN(HFO) | TRIPURA | ADANI | SOLAR | WIND | SHORTAGE
0:00 | 3463 | 720 | 0 | 1524 | 0 | 71 | 1606 | 40 | 0 | 0 | 36 | 418 | 0 | 6 | 0
0:30 | 3403.5 | 719 | 0 | 1603 | 0 | 35.5 | 1656.5 | 40 | 0 | 0 | 40 | 453.5 | 0 | 9 | 0 |  |  | Date: | 44184
1:00 | 3344 | 718 | 0 | 1682 | 0 | 0 | 1707 | 40 | 0 | 0 | 44 | 489 | 0 | 12 | 0
1:30 | 3294 | 717 | 0 | 1640.5 | 0 | 0 | 1654 | 40 | 0 | 0 | 46 | 452.5 | 0 | 16 | 0 | [8 empty] | Total Energy | 196.5245 | 196.5245 | Total Energy Gen Total Energy MKWHr Energy Not Served Energy not Served MKWHr Energy Requirement Energy Requirement MKWHr | Total Energy Gen 196.525 MKWHr Energy Not Served 0.000 MKWHr Energy Requirement 196.525 MKWHr
2:00 | 3244 | 716 | 0 | 1599 | 0 | 0 | 1601 | 40 | 0 | 0 | 48 | 416 | 0 | 20 | 0 | [8 empty] | Energy not Served | 0 | 0
2:30 | 3138.5 | 716 | 0 | 1513 | 0 | 0 | 1602 | 40 | 0 | 0 | 47 | 414 | 0 | 20.5 | 0 | [8 empty] | Energy Requirement | 196.5245 | 196.5245
3:00 | 3033 | 716 | 0 | 1427 | 0 | 0 | 1603 | 40 | 0 | 0 | 46 | 412 | 0 | 21 | 0
3:30 | 3058.5 | 623 | 0 | 1425 | 0 | 0 | 1602.5 | 40 | 0 | 0 | 44 | 409.5 | 0 | 20.5 | 0 | [7 empty] | Shortage
4:00 | 3084 | 530 | 0 | 1423 | 0 | 0 | 1602 | 40 | 0 | 0 | 42 | 407 | 0 | 20 | 0
4:30 | 3011.5 | 530 | 0 | 1418.5 | 0 | 0 | 1598.5 | 40 | 0 | 0 | 44 | 409 | 0 | 17 | 0
5:00 | 2939 | 530 | 0 | 1414 | 0 | 0 | 1595 | 40 | 0 | 0 | 46 | 411 | 0 | 14 | 0
5:30 | 2964.5 | 530 | 0 | 1492 | 0 | 0 | 1602.5 | 40 | 0 | 0 | 44 | 412 | 0 | 9.5 | 0
6:00 | 2990 | 530 | 0 | 1570 | 0 | 0 | 1610 | 40 | 0 | 0 | 42 | 413 | 0 | 5 | 0
6:30 | 2994.5 | 625 | 0 | 1526.5 | 0 | 0 | 1611 | 40 | 0 | 0 | 43 | 412.5 | 7 | 6 | 0 | [6 empty] | Coal
7:00 | 2999 | 720 | 0 | 1483 | 0 | 0 | 1612 | 40 | 0 | 0 | 44 | 412 | 14 | 7 | 0
7:30 | 3121 | 720 | 0 | 1586 | 0 | 10 | 1648.5 | 40 | 0 | 0 | 42 | 411.5 | 72.5 | 4 | 0 | [5 empty] | Oil
8:00 | 3243 | 720 | 0 | 1689 | 0 | 20 | 1685 | 40 | 0 | 0 | 40 | 411 | 131 | 1 | 0
8:30 | 3223.5 | 720 | 0 | 1637 | 0 | 60 | 1692 | 37.5 | 0 | 0 | 42 | 411.5 | 209 | 0.5 | 0
9:00 | 3204 | 720 | 0 | 1585 | 0 | 100 | 1699 | 35 | 0 | 0 | 44 | 412 | 287 | 0 | 0
9:30 | 3135 | 720 | 0 | 1556 | 0 | 90 | 1676 | 35 | 0 | 0 | 47 | 410.5 | 345.5 | 0 | 0
10:00 | 3066 | 720 | 0 | 1527 | 0 | 80 | 1653 | 35 | 0 | 0 | 50 | 409 | 404 | 0 | 0
10:30 | 3037 | 720 | 0 | 1558.5 | 0 | 75 | 1652 | 35 | 0 | 0 | 56 | 410 | 466.5 | 0 | 0
11:00 | 3008 | 720 | 0 | 1590 | 0 | 70 | 1651 | 35 | 0 | 0 | 62 | 411 | 529 | 0 | 0
11:30 | 3115 | 814.5 | 0 | 1639.5 | 0 | 76 | 1777.5 | 35 | 0 | 0 | 56 | 431.5 | 510.5 | 0 | 0
12:00 | 3222 | 909 | 0 | 1689 | 0 | 82 | 1904 | 35 | 0 | 0 | 50 | 452 | 492 | 0 | 0
12:30 | 3247 | 909.5 | 0 | 1684 | 0 | 85 | 2042 | 37.5 | 0 | 0 | 47 | 515.5 | 467.5 | 0 | 0
13:00 | 3272 | 910 | 0 | 1679 | 0 | 88 | 2180 | 40 | 0 | 0 | 44 | 579 | 443 | 0 | 0
13:30 | 3272 | 910 | 0 | 1679 | 0 | 88 | 2180 | 40 | 0 | 0 | 44 | 579 | 443 | 0 | 0
14:00 | 3272 | 910 | 0 | 1679 | 0 | 88 | 2180 | 40 | 0 | 0 | 44 | 579 | 443 | 0 | 0
14:30 | 3010.5 | 815 | 0 | 1531 | 0 | 60 | 1931.5 | 40 | 0 | 0 | 41 | 524 | 360.5 | 0 | 0
15:00 | 2749 | 720 | 0 | 1383 | 0 | 32 | 1683 | 40 | 0 | 0 | 38 | 469 | 278 | 0 | 0
15:30 | 2772.5 | 720 | 0 | 1361.5 | 0 | 32 | 1641.5 | 40 | 0 | 16 | 38 | 466 | 196.5 | 0 | 0
16:00 | 2796 | 720 | 0 | 1340 | 0 | 32 | 1600 | 40 | 0 | 32 | 38 | 463 | 115 | 0 | 0
16:30 | 2887.5 | 814 | 0 | 1368.5 | 0 | 33.5 | 1601 | 40 | 0 | 77.5 | 41 | 512 | 60.5 | 0.5 | 0
17:00 | 2979 | 908 | 0 | 1397 | 0 | 35 | 1602 | 40 | 0 | 123 | 44 | 561 | 6 | 1 | 0
17:30 | 3243 | 908.5 | 0 | 1548 | 0 | 59 | 1801 | 40 | 0 | 125.5 | 41 | 611.5 | 3 | 1 | 0
18:00 | 3507 | 909 | 0 | 1699 | 0 | 83 | 2000 | 40 | 0 | 128 | 38 | 662 | 0 | 1 | 0
18:30 | 3544 | 909 | 0 | 1734.5 | 0 | 100.5 | 1998 | 40 | 0 | 80 | 38 | 661 | 0 | 0.5 | 0
19:00 | 3581 | 909 | 0 | 1770 | 0 | 118 | 1996 | 40 | 0 | 32 | 38 | 660 | 0 | 0 | 0
19:30 | 3517 | 909 | 0 | 1765 | 0 | 118 | 1997 | 40 | 0 | 0 | 34 | 661 | 0 | 1 | 0
20:00 | 3526 | 909 | 0 | 1772 | 0 | 108 | 2000 | 40 | 0 | 0 | 36 | 661 | 0 | 1 | 0
20:30 | 3500 | 909 | 0 | 1771.5 | 0 | 89.5 | 1997 | 40 | 0 | 0 | 36 | 663 | 0 | 2.5 | 0
21:00 | 3474 | 909 | 0 | 1771 | 0 | 71 | 1994 | 40 | 0 | 0 | 36 | 665 | 0 | 4 | 0
21:30 | 3474 | 909 | 0 | 1743 | 0 | 71 | 1898.5 | 40 | 0 | 0 | 36 | 645.5 | 0 | 2 | 0
22:00 | 3474 | 909 | 0 | 1715 | 0 | 71 | 1803 | 40 | 0 | 0 | 36 | 626 | 0 | 0 | 0
22:30 | 3474.5 | 909 | 0 | 1634 | 0 | 71 | 1703.5 | 40 | 0 | 0 | 37 | 581.5 | 0 | 1 | 0
23:00 | 3475 | 909 | 0 | 1553 | 0 | 71 | 1604 | 40 | 0 | 0 | 38 | 537 | 0 | 2 | 0
23:30 | 3469 | 814.5 | 0 | 1538.5 | 0 | 71 | 1605 | 40 | 0 | 0 | 37 | 477.5 | 0 | 4 | 0 |  |  | Max Temp. in Dhaka |  | 27.0°C
24:00 | 3463 | 720 | 0 | 1524 | 0 | 71 | 1606 | 40 | 0 | 0 | 36 | 418 | 0 | 6 | 0
Executive Engineer
Network Operation Division
Page 5 of 7
GAS
Oil
HVDC
COAL
HYDRO
SOLAR
Total Energy Gen 196.525 MKWHr Energy Not Served 0.000 MKWHr Energy Requirement 196.525 MKWHr
Note on Y13: Author:

## Generation
2024-12-20
Si No | Unit | 1:00 | 2:00 | 3:00 | 4:00 | 5:00 | 6:00 | 7:00 | 8:00 | 9:00 | 10:00 | 11:00 | 12:00 | 13:00 | 14:00 | 15:00 | 16:00 | 17:00 | 18:00 | 18:30 | 19:00 | 19:30 | 20:00 | 21:00 | 22:00 | 23:00 | 24:00 | KWH
1 | Karnaphuli Hydro PP Unit-1, 2 & 3 | 40 | 40 | 40 | 40 | 40 | 40 | 40 | 40 | 35 | 35 | 35 | 35 | 40 | 40 | 40 | 40 | 40 | 40 |  | 40 | 40 | 40 | 40 | 40 | 40 | 40 | 936780
2 | Karnaphuli Hydro PP Unit-4 & 5
3 | Chattogram TPP-1
4 | Chattogram TPP-2
5 | Raozan 25 MW PP | [25 empty] | 0 | 0
| Teknaf 20MW PP (Solartech) | [6 empty] | 1 | 9 | 13 | 17 | 19 | 18 | 18 | 13 | 5 | 3 | 0 | [9 empty] | 112725
6 | Sikalbaha 225MW CCPP (Gas) | 231 | 232 | 231 | 232 | 231 | 231 | 186 | 187 | 187 | 187 | 227 | 227 | 227 | 190 | 190 | 190 | 190 | 228 |  | 227 | 227 | 227 | 227 | 226 | 226 | 226 | 4922963
7 | Sikalbaha 225MW CCPP(Oil)
8
9 | Sikalbaha 150MW GTPP
10 | Sikalbaha 150MW GTPP(Oil)
Dohazari -Kalaish 100 MW Peaking
12 | Hathazari 100 MW peaking PP | [26 empty] | 0
| Sikalbaha 105 MW PP (Baraka Sikalbaha) | [25 empty] | 0 | 0
Daudkandi 200 MW PP (B.Trac)
14 | Titas 50 MW Peaking PP | [26 empty] | 0
15 | 210 MW Siddhirgonj TPP
16 | Siddhirgonj 2*120 MW GTPP
17 | Siddhirganj 335 MW CCPP | 335 | 335 | 300 | 300 | 260 | 260 | 260 | 325 | 330 | 280 | 280 | 335 | 300 | 250 | 250 | 250 | 250 | 331 |  | 332 | 333 | 335 | 335 | 335 | 335 | 330 | 7385094
18 | Kodda 300 MW PP Unit-2 (Summit) | [25 empty] | 0 | 0
19 | Ashuganj 195 MW PP (APSCL-United) | 108 | 108 | 16 | 8 | 8 | 102 | 102 | 177 | 148 | 102 | 102 | 173 | 183 | 78 | 78 | 26 | 26 | 112 |  | 157 | 157 | 158 | 158 | 158 | 83 | 83 | 2492364
20 | Ghorasal TPP (Unit-1&2)
21 | Ghorasal Repowered CCPP:Unit-3 (GT
22 | Ghorasal Repowered CCPP Unit-4
23 | Ghorasal TPP Unit-5
24 | Ghorasal 6
25 | Ghorasal 365 MW CCPP Unit-7
26 | SS Power I | 330 | 305 | 305 | 310 | 310 | 310 | 310 | 315 | 330 | 330 | 330 | 330 | 330 | 320 | 304 | 304 | 306 | 330 |  | 330 | 330 | 330 | 330 | 330 | 330 | 330 | 7712726
28 | Ashuganj TPP Unit- 3
29 | Ashuganj TPP Unit- 4
30 | Ashuganj TPP Unit- 5
32 | Ashuganj 50 MW PP | 39 | 42 | 5 | 5 | 5 | 23 | 40 | 40 | 40 | 39 | 39 | 36 | 10 | 10 | 10 | 10 | 10 | 40 |  | 40 | 40 | 40 | 40 | 40 | 40 | 40 | 701856
33 | Ashuganj 225 MW CCPP | 215 | 184 | 189 | 196 | 202 | 197 | 208 | 191 | 186 | 185 | 185 | 182 | 181 | 188 | 181 | 195 | 198 | 200 |  | 196 | 198 | 193 | 180 | 181 | 186 | 189 | 4667000
34 | Ashuganj 450 MW CCPP(South)
| Ashuganj 450 MW CCPP(North) | 335 | 280 | 280 | 310 | 315 | 305 | 325 | 320 | 310 | 310 | 280 | 370 | 280 | 290 | 285 | 300 | 330 | 315 |  | 315 | 310 | 310 | 285 | 285 | 295 | 295 | 7581100
Ashuganj 420 MW CCPP(East)
35 | Ashuganj 55 MW PP (Precision)
36 | Chandpur 150 MW CCPP | 44 | 46 | 45 | 45 | 45 | 45 | 50 | 50 | 50 | 50 | 45 | 45 | 45 | 45 | 45 | 45 | 45 | 45 |  | 50 | 50 | 50 | 50 | 50 | 50 | 50 | 1105180
37 | Tongi 80 MW GTPP
38 | Haripur GTPP
39 | Haripur 412 MW CCPP | 368 | 368 | 368 | 369 | 368 | 369 | 333 | 338 | 371 | 342 | 339 | 376 | 400 | 363 | 300 | 300 | 300 | 400 |  | 400 | 368 | 369 | 370 | 370 | 374 | 374 | 8737200
| Meghnaghat Unique power | 400 | 380 | 350 | 350 | 350 | 350 | 350 | 350 | 350 | 350 | 300 | 300 | 280 | 280 | 280 | 270 | 270 | 400 |  | 400 | 400 | 400 | 400 | 400 | 400 | 400 | 8428636
Summit Meghanghat-2 589 MW(Gas)
40 | Meghnaghat 450 MW CCPP(MPL) | [25 empty] | 0 | 0
41 | Haripur 360 MW CCPP(HPL)
42 | RPCL 210MW CCPP | 11 | 11 | 12 | 12 | 12 | 17 | 17 | 11 | 11 | 11 | 10 | 8 | 8 | 9 | 10 | 10 | 11 | 11 |  | 20 | 20 | 19 | 20 | 21 | 21 | 21 | 287040
43 | Sutiakhali 50 MW Solar PP | [6 empty] | 0 | 7 | 14 | 27 | 27 | 21 | 29 | 21 | 27 | 11 | 0 | [9 empty] | 199910
44 | Fenchugonj CCPP Phase-1 | 30 | 30 | 30 | 30 | 30 | 30 | 30 | 30 | 30 | 30 | 30 | 30 | 30 | 30 | 30 | 30 | 30 | 30 |  | 30 | 30 | 30 | 30 | 30 | 30 | 30 | 715000
45 | Fenchugonj CCPP Phase-2
46 | Shajibazar 330 MW CCPP
47 | Shahjibazar GTPP Unit- 8 & 9 | 58 | 58 | 40 | 40 | 40 | 58 | 58 | 58 | 40 | 40 | 40 | 40 | 56 | 40 | 40 | 40 | 40 | 56 |  | 57 | 56 | 57 | 58 | 58 | 40 | 40 | 1223808
48 | Shahjibazar 86 MW PP (Shahjibazar) | 42 | 42 | 5 | 5 | 5 | 5 | 5 | 5 | 5 | 20 | 50 | 83 | 42 | 11 | 11 | 11 | 11 | 42 |  | 42 | 42 | 42 | 42 | 42 | 5 | 5 | 584640
Shahjibazar 100 MW GTPP
49 | Shahjibazar 50MW PP (EPL)
50 | Sylhet 225 MW CCPP | 209 | 208 | 208 | 208 | 208 | 208 | 208 | 208 | 208 | 209 | 210 | 207 | 205 | 205 | 205 | 206 | 205 | 205 |  | 204 | 204 | 209 | 209 | 209 | 209 | 210 | 5088510
51 | Sylhet 20 MW GTPP
52 | Sylhet 50 MW PP (EPL)
53 | Sylhet 10MW PP (Desh)
54 | Hobiganj 11 MW PP Cofidence-E | 2 | 2 | 2 | 2 | 2 | 2 | 2 | 2 | 2 | 2 | 2 | 2 | 2 | 2 | 2 | 2 | 2 | 2 |  | 2 | 2 | 2 | 2 | 2 | 2 | 2 | 56688
55 | Fenchugonj 51 MW PP (Barakatullah)
56 | Shahjahanulla 25 MW PP | 13 | 13 | 13 | 13 | 13 | 13 | 13 | 13 | 13 | 13 | 13 | 13 | 13 | 13 | 13 | 13 | 13 | 13 |  | 13 | 13 | 13 | 13 | 13 | 13 | 13 | 345648
57 | Bibiana-II 341 MW CCPP (Summit) | 300 | 290 | 295 | 300 | 290 | 310 | 295 | 310 | 285 | 275 | 290 | 290 | 295 | 275 | 280 | 285 | 310 | 290 |  | 300 | 305 | 305 | 300 | 270 | 280 | 300 | 7135000
| Bibiyana South 400 MW | 300 | 300 | 300 | 320 | 320 | 328 | 360 | 305 | 300 | 300 | 350 | 346 | 330 | 330 | 316 | 334 | 370 | 346 |  | 346 | 325 | 331 | 316 | 316 | 322 | 316 | 7784900
58 | Nababganj 55 MW PP (Southern power ) | [25 empty] | 0 | 0
59 | Tangail Palli Power Gen 22 MW | [8 empty] | 8 | [16 empty] | 0 | 16320
60 | Barabkunda 22 MW PP (Regent)
61 | Narshingdi 22 MW PP (Doreen)
62 | Tangail 22 MW PP (Doreen)
63 | Impoprt (Tripura) | 44 | 48 | 46 | 42 | 46 | 42 | 44 | 40 | 44 | 50 | 62 | 50 | 44 | 48 | 38 | 38 | 44 | 38 |  | 38 | 34 | 36 | 36 | 36 | 38 | 36 | 1058880
64 | Malancha, Ctg. EPZ (United) | 37 | 30 | 6 | 7 | 7 | 8 | 16 | 19 | 10 | 15 | 23 | 23 | 19 | 19 | 20 | 34 | 35 | 38 |  | 40 | 30 | 32 | 35 | 34 | 38 | 39 | 616800
65 | Feni 22 MW PP (Doreen)
66 | Feni 11 MW PP (Doreen)
67 | Jangalia 33 MW PP (Summit)
68 | Cumilla 25 MW PP (Summit) | 16 | 16 | 16 | 15 | 15 | 15 | 15 | 15 | 15 | 15 | 13 | 13 | 17 | 17 | 17 | 17 | 17 | 16 |  | 16 | 16 | 17 | 17 | 17 | 17 | 17 | 365390
69 | Summit Ashulia | 16 | 16 | 16 | 16 | 15 | 15 | 15 | 15 | 15 | 15 | 12 | 16 | 16 | 15 | 15 | 15 |  | 21 |  | 21 | 21 | 21 | 21 | 19 | 16 | 16 | 394200
70 | Summit Madhabdi | 15 | 15 | 15 | 15 | 15 | 15 | 15 | 15 | 15 | 16 | 15 | 15 | 15 | 15 | 7 | 7 | 7 | 7 |  | 20 | 20 | 20 | 20 | 20 | 20 | 20 | 349200
71 | Maona 33 MW PP(Summit) | 17 | 17 | 17 | 17 | 17 | 17 | 17 | 17 | 17 | 17 | 17 | 17 | 17 | 17 | 17 | 17 | 17 | 17 |  | 17 | 17 | 17 | 17 | 17 | 17 | 17 | 396720
72 | Rupganj 33 MW PP(Summit) | 24 | 24 | 24 | 24 | 24 | 28 | 26 | 26 | 26 | 26 | 26 | 17 | 26 | 26 | 28 | 27 | 27 | 28 |  | 28 | 29 | 29 | 29 | 29 | 29 | 30 | 643900
73 | Ghorashal 108 MW PP (Regent)
| Feni Lanka Power | [25 empty] | 0
| Chowmuhani 113 MW | [12 empty] | 1 | [12 empty] | 0 | 19360
| Manikgonj 162MW PP(MPGL) | [25 empty] | 0 | 0
77 | Siddhirganj 100 PP(Dutch Bangla)
78 | Gazipur 52 MW PP | [11 empty] | 12 | 17 |  |  |  | 3 | 8 |  | 8 | 8 | 8 |  |  |  |  | 57120
79 | Kodda 150 MW PP | [15 empty] | 32 | 123 | 128 |  | 32 | [5 empty] | 0 | 337440
80 | Jamalpur 95 MW PP(Powerpac)
81 | Jangalia 52 MW PP (Lakdanavi) | [26 empty] | 0
Gazipur 100 MW PP
| Kaptai 7 MW Solar PP | [7 empty] | 1 | 2 | 3 | 4 | 2 | 3 | 3 | 1 | 0 | [10 empty] | 20520
| Jodiac Power | [25 empty] | 0 | 0
| Karnaphuli Power Ltd. | [25 empty] | 0 | 0
82 | Madanganj 102 PP(Summit)
83 | Pagla (DPA )
84 | B.Baria (Aggreko) 85MW
85 | Keraniganj 100 MW PP (Powerpac) | [25 empty] | 0 | 0
86 | Meghnaghat CCPP ( Summit)
87 | Meghnaghat 100 MW(IEL)
| Meghnaghat 104 MW PP (OPCL) | [26 empty] | 0
88 | Ghorashal 78.5 MW PP(MAX)
90 | Ashuganj 53MW PP (United)
91 | Juldah 100 MW Unit-1 (Acorn)
92 | Fenchuganj 44 MW (Energyprima) | 5 | 5 | 5 | 5 | 5 | 5 | 5 | 5 | 5 | 5 | 5 | 5 | 5 | 5 | 5 | 5 | 5 | 5 |  | 5 | 5 | 5 | 5 | 5 | 5 | 5 | 203760
93 | Ashuganj 51 MW PP (Midland) | 5 | 5 | 5 | 5 | 5 | 5 | 9 | 38 | 51 | 51 | 51 | 51 | 10 | 10 | 10 | 10 | 10 | 38 |  | 51 | 51 | 51 | 51 | 51 | 5 | 5 | 749766
94 | Gagnagar 102 MW PP (Digital Power) | [25 empty] | 0 | 0
95 | Patenga 50MW PP (Baraka) | [25 empty] | 0 | 0
96 | Chattogram 108 MW PP (ECPV) | [25 empty] | 0 | 0
97 | katpotti 52 MW
98 | Bosila 108 MW PP(CLC)
99 | Madanganj-55 MW PP(Summit) | [25 empty] | 0 | 0
100 | Manikganj 55 MW PP (Northern) | [25 empty] | 0 | 0
101 | Kushiara 163 MW CCPP (KP) | 163 | 120 | 120 | 120 | 120 | 163 | 120 | 163 | 130 | 130 | 130 | 130 | 120 | 120 | 120 | 120 | 120 | 163 |  | 163 | 163 | 163 | 163 | 163 | 120 | 120 | 3598036
102 | Sarishabari 3 MW Solar Plant | [6 empty] | 0 | 0 | 1 | 1 | 2 | 2 | 2 | 2 | 1 | 0 | 0 | [9 empty] | 9300
103 | Kamalaghat 54 MW PP(Banco Energy) | [25 empty] | 0 | 0
104 | Keranigonj 300 MW PP (APR)
105 | Bramhangoan 100 MW PP (Aggreko)
106 | Mymensingh 200 MW PP (United) | [7 empty] | 10 | 36 | 45 | 35 | 35 | 35 | 16 | 16 | 16 | 16 | 40 |  | 55 | 55 | 45 | 16 | 16 | 16 | 16 | 516000
112 | Aurahati 100MW PP (Aggreko)
114 | Kodda 149 MW PP Unit-1 (Summit) | [25 empty] | 0 | 0
115 | Juldah 100 MW PP Unit-3 (Acorn) | [25 empty] | 0 | 0
116 | Chandpur 200 MW (Desh energy)
117 | Ashuganj 150 MW PP (Midland) | [25 empty] | 0 | 0
118 | Bibiyana-III 400 MW CCPP | 78 | 67 | 67 | 67 | 67 | 79 | 75 | 140 | 120 | 120 | 40 | 80 | 188 | 88 | 103 | 103 | 104 | 268 |  | 273 | 273 | 273 | 273 | 273 | 272 | 270 | 3573000
| Jamalpur 115 MW PP (United) | [7 empty] | 10 | 56 | 35 | 35 | 35 | 35 | 16 | 16 | 16 | 16 | 35 |  | 55 | 55 | 55 | 55 | 55 | 55 | 55 | 649200
| Anwara 300 MW PP (United) | [25 empty] | 0 | 0
| Juldah unit-2 (Acorn) | [25 empty] | 0 | 0
| Anlima Energy Ltd. | [25 empty] | 0 | 0
| Bhairob 54.5 MW | [25 empty] | 0 | 0
| Spectra Solar Plant Ltd. | [6 empty] | 1 | 9 | 7 | 17 | 24 | 21 | 21 | 10 | 18 | 6 | 1 | [9 empty] | 146671
| Chandpur 115(Doreen) | [25 empty] | 0 | 0
| Kanchan Purbachal Power Generation Ltd. | [25 empty] | 0 | 0
| Mirsharai 150 MW (Oil) | [25 empty] | 0 | 0
Mirsharai 150 MW (Gas)
| Cox's Bazar Wind | 12 | 20 | 21 | 20 | 14 | 5 | 7 | 1 | 0 | 0 | 0 | 0 | 0 | 0 | 0 | 0 | 1 | 1 |  | 0 | 1 | 1 | 4 | 0 | 2 | 6 | 123840
| Sonagazi 75 MW Solar Plant | [6 empty] | 3 | 22 | 43 | 61 | 64 | 63 | 60 | 22 | 22 | 20 | 1 | [9 empty] | 352945
| Matarbari 2*600 MW (CPGCL) | 405 | 378 | 377 | 379 | 378 | 378 | 378 | 452 | 450 | 407 | 408 | 502 | 575 | 405 | 406 | 377 | 376 | 553 |  | 550 | 550 | 551 | 552 | 500 | 366 | 368 | 10581818
| JERA Meghnaghat Power Limited | 395 | 392 | 398 | 397 | 398 | 396 | 395 | 397 | 377 | 395 | 455 | 450 | 500 | 395 | 395 | 395 | 385 | 385 |  | 385 | 385 | 390 | 390 | 365 | 390 | 340 | 9606940
| Sreepur 150 MW | [25 empty] | 0 | 0
120
121 | Eastern Zone Total | 4642 | 4427 | 4167 | 4224 | 4180 | 4374 | 4334 | 4686 | 4686 | 4578 | 4624 | 5006 | 5030 | 4252 | 4157 | 4130 | 4265 | 5225 |  | 5258 | 5163 | 5174 | 5089 | 4976 | 4687 | 4654 | 112591894
122
123
124 | Khulna 60MW
manik
125 | Khulna 115 PP MW (KPCL-2)
126 | Khulna 330 MW CCPP (GAS)
127 | Khulna 330 MW CCPP (OIL)
128 | Khulna (Aggreeco) 55MW
Faridpur 50 MW Peaking PP
Khulna 225 MW CCPP
129 | Kulna 225 MW CCPP (GAS)
130 | Rupsha 105 MW PP (Orion rupsha) | [25 empty] | 0 | 0
131 | Mongla Orion 100 MW Solar PP | [6 empty] | 3 | 14 | 41 | 47 | 80 | 91 | 38 | 33 | 19 | 5 | 1 | [9 empty] | 380160
132 | Rampal 1320 MW (BIFPCL) | 812 | 762 | 765 | 756 | 754 | 766 | 769 | 761 | 761 | 758 | 758 | 912 | 1115 | 830 | 815 | 758 | 758 | 956 |  | 958 | 958 | 960 | 958 | 818 | 757 | 756 | 19825454
133 | United Payra Power Ltd. | [25 empty] | 0
| Bhola Nutan Biddut BD LTD (GAS) | 220 | 220 | 220 | 220 | 220 | 220 | 180 | 220 | 220 | 180 | 180 | 180 | 220 | 180 | 180 | 180 | 220 | 220 |  | 220 | 220 | 220 | 220 | 220 | 220 | 220 | 5360690
Bhola Nutan Biddut BD LTD (OIL)
| Barisal 110 MW PP (Summit ) | [25 empty] | 0 | 0
Barisal GT PP Unit-1& 2
136 | Barisal 307 MW
137 | Barisal 1 MW Solar Plant | [6 empty] | 0 | 0 | 0 | 0 | 0 | 0 | 0 | 0 | 0 | 0 | 0 | [9 empty] | 2535
Bhola 95 MW PP (Aggreko)
140 | Bhola 225 MW CCPP | 70 | 70 | 70 | 70 | 70 | 70 | 70 | 70 | 70 | 70 | 70 | 68 | 68 | 50 | 50 | 50 | 50 | 50 |  | 70 | 70 | 70 | 70 | 70 | 70 | 70 | 1604000
141 | Bhola 33 MW PP (Venture) | 7 | 7 | 7 | 6 | 6 | 6 | 6 | 5 | 4 | 4 | 4 | 4 | 5 | 4 | 4 | 4 | 5 | 6 |  | 7 | 7 | 6 | 7 | 7 | 7 | 7 | 138133
142 | Noapara 100 MW PP (Bangla Trac)
143 | Noapara 40 MW PP (Khanjahan Ali)
144 | Gopalganj 100 MW Peaking PP
145 | Bheramara GTPP Unit-3
146 | Madhumati 100 MW PP
| Bheramara HVDC | 718 | 716 | 716 | 530 | 530 | 530 | 720 | 720 | 720 | 720 | 720 | 909 | 910 | 909 | 720 | 720 | 908 | 909 |  | 909 | 909 | 909 | 909 | 909 | 909 | 720 | 18861090
147 | Nepal
148 | Bheramara 410 MW CCPP | 336 | 335 | 322 | 324 | 250 | 250 | 250 | 322 | 322 | 290 | 300 | 314 | 315 | 230 | 230 | 230 | 280 | 324 |  | 324 | 319 | 319 | 319 | 318 | 318 | 318 | 7351776
149 | Payra 1320 MW
150
151 | Barapukuria TPP Unit-1
152 | Barapukuria TPP Unit-2
153 | Barapukuria 275 MW TPP Unit-3 | 160 | 156 | 156 | 157 | 153 | 156 | 155 | 157 | 158 | 158 | 155 | 160 | 160 | 157 | 158 | 161 | 162 | 161 |  | 158 | 159 | 159 | 154 | 155 | 151 | 152 | 3865000
156 | Baghabari 71 MW GTPP
Baghabari 100 MW GTPP
Baghabari 50 MW Peaking PP
| Sirajgonj 6.55 MW Solar | [6 empty] | 0 | 0 | 2 | 3 | 2 | 2 | 2 | 1 | 1 | 0 | 0 | [9 empty] | 21000
157 | Sirajganj 68 MW Solar Park | [6 empty] | 0 | 8 | 22 | 40 | 27 | 33 | 22 | 22 | 17 | 8 | 0 | [9 empty] | 241496
158 | Sirajgonj 225MW CCPP Unit-1 (Gas) | 197 | 190 | 187 | 189 | 150 | 150 | 155 | 198 | 195 | 194 | 160 | 160 | 177 | 130 | 130 | 130 | 152 | 180 |  | 198 | 196 | 196 | 194 | 195 | 191 | 190 | 4307273
Sirajgonj 225MW CCPP Unit-1(Oil)
| Sirajgonj 225 MW CCPP Unit-2 (Gas) | 182 | 179 | 141 | 130 | 130 | 130 | 130 | 161 | 140 | 140 | 140 | 140 | 159 | 130 | 130 | 130 | 160 | 180 |  | 182 | 180 | 179 | 179 | 179 | 179 | 179 | 3983836
159 | Sirajgonj 225 MW CCPP Unit-2 (Oil)
| Sirajgonj 225MW CCPP Unit-3 (Gas) | 198 | 201 | 130 | 130 | 130 | 130 | 136 | 181 | 186 | 160 | 160 | 160 | 182 | 140 | 140 | 140 | 166 | 186 |  | 192 | 192 | 192 | 192 | 193 | 195 | 195 | 4384136
Sirajgonj 225MW CCPP Unit-3 (Oil)
160 | Sirajgonj 400 MW CCPP Unit-4
161 | Sirajgonj 400MW CCPP Unit-4 (Oil)
162 | Bera 70 MW Peaking PP
163 | Bogra 22 MW PP (GBB)
164 | Bogura 20 MW PP (Energyprima)
165 | Ullapara 11 MW PP (Summit) | 5 | 5 | 5 | 5 | 5 | 5 | 5 | 5 | 5 | 5 | 5 | 5 | 5 | 5 | 5 | 5 | 5 | 8 |  | 8 | 8 | 8 | 8 | 8 | 8 | 5 | 151074
166 | Amnura 50 MW PP(Sinha)
167 | Katakhali 50 MW PP (Northern)
168 | Katakhali 50 MW Peaking PP
169 | Santahar 50 MW Peaking PP | [26 empty] | 0
170 | Natore 52 MW PP (Rajlanka) | [25 empty] | 0 | 0
171 | Chapainawabganj 100 MW Peaking PP
Baghabari 200 MW PP (Paramount)
172 | Bagura 113 MW PP (Confidence)-2 | [25 empty] | 0 | 0
173 | Confidence Power Bogura Unit-1 113 MW | [25 empty] | 0 | 0
175 | Rangpur 20 MW GTPP
176 | Saidpur 20 MW GTPP
177 | Rangpur 113 MW PP (Confidence) | [25 empty] | 0 | 0
178 | Sympa Solar Power 8MW | [6 empty] | 0 | 1 | 2 | 4 | 5 | 5 | 5 | 3 | 2 | 1 | 0 | [9 empty] | 30396
| Energypac Power Venture Thakurgaon Ltd. | [25 empty] | 0 | 0
| Intraco Solar 30 MW | [6 empty] | 0 | 6 | 16 | 14 | 30 | 31 | 27 | 22 | 16 | 6 | 1 | [9 empty] | 170584
178 | Adani Power Jharkhanda Ltd | 489 | 416 | 412 | 407 | 411 | 413 | 412 | 411 | 412 | 409 | 411 | 452 | 579 | 571 | 469 | 463 | 561 | 662 |  | 660 | 661 | 661 | 665 | 626 | 537 | 418 | 11841818
| Teesta Solar Limited | [6 empty] | 3 | 31 | 94 | 103 | 137 | 149 | 145 | 134 | 92 | 38 | 2 | [9 empty] | 948960
179 | Pabna Solar 100 MW | [6 empty] | 3 | 23 | 30 | 67 | 108 | 54 | 71 | 70 | 57 | 17 | 0 | [9 empty] | 463210
| Western Zone Total | 3394 | 3257 | 3131 | 2924 | 2809 | 2826 | 2997 | 3294 | 3400 | 3366 | 3452 | 3829 | 4205 | 3621 | 3235 | 3046 | 3431 | 3842 |  | 3886 | 3879 | 3879 | 3875 | 3698 | 3542 | 3230 | 83932621
[27 empty] | Total | 196524515