## Forecast
[5 empty] | Power Grid Bangladesh PLC. | [10 empty] | QF-LDC-07
|  |  | Report on Forecasted Generation & Demand of National Grid on | [6 empty] | 2024-12-24 | Tuesday
|  | Date (day): | 2024-12-24 |  | Tuesday
| Probable Maximum |  | Generation : |  | (a) At Day Peak Hour : | 12695.6 | MW |  |  | (b) At Evening Peak Hour : |  | 13349 | MW
Sl. | [6 empty] | Present | Actual Generation |  | Forecasted Available Gen. on |  | Ev. Peak Gen.Shortage |  | Plants under |  | Probable
No. | Name of the Power Station |  | Fuel | Producer | Installed Capacity |  | Capacity | On | 2024-12-23 | 2024-12-24 | during | for Fuel | for plant. S/D | Shut down (date)/ |  | Start up
[8 empty] | Day Peak | Ev. Peak | Day Peak | Ev. Peak | Limitation | M/C Problem | Remarks |  | Date
[5 empty] | Unit No. X Capacity | MW | MW | MW | MW | MW | MW | MW | MW
1 | Ghorasal Repowered CCPP:Unit-3 (GT |  | Gas | PDB | 1*260 | 260 | 260 | 0 | 0 | 0 | 0 |  | 260 | Under maint.
2 | Ghorasal Repowered CCPP Unit-4 |  | Gas | PDB | 1*210 | 210 | 180 | 0 | 0 | 0 | 0 | 180 |  | Gas shortage
| Ghorasal TPP Unit-5 |  | Gas | PDB | 1*210 | 210 | 190 | 0 | 0 | 0 | 0 | 190 |  | Gas shortage
3 | Ghorasal 365 MW CCPP Unit-7 |  | Gas | PDB | 1*243+1*122 | 365 | 365 | 0 | 0 | 0 | 0 |  | 365 | Air Compressor problem
| Ghorashal 78.5 MW PP(MAX) |  | Gas | QRPP | 2*40 | 0 | 0 | 0 | 0 | 0 | 0 |  |  | Contract Expired
4 | Ghorashal 108 MW PP (Regent) |  | Gas | IPP | 34*3.35 | 108 | 108 | 0 | 0 | 0 | 0 | 108 |  | Gas shortage
5 | Haripur GTPP |  | Gas | PDB | 2*32 | 32 | 20 | 0 | 0 | 0 | 0 |  | 20 | Under maint.
6 | Haripur 412 MW CCPP |  | Gas | EGCB | 1*273+1*139 | 412 | 400 | 338 | 382 | 360 | 400
| Haripur 360 MW CCPP(HPL) |  | Gas | IPP | 1*235+1*125 | 0 | 0 | 0 | 0 | 0 | 0 |  |  | Contract Expired
7 | Meghnaghat 450 MW CCPP(MPL) |  | Gas | IPP | 2*150+1*150 | 450 | 450 | 0 | 0 | 0 | 0 | 450 |  | Gas shortage |  | 2024-12-24
| Meghnaghat 100 MW(IEL) |  | HFO | NENP | 12*8.9 | 0 | 0 | 0 | 0 | 0 | 0 |  |  | Contract Expired
8 | Meghnaghat CCPP(Summit) |  | Gas | IPP | 2*110+1*110 | 335 | 335 | 0 | 0 | 0 | 0 | 335 |  | Gas shortage
| Madanganj 102 PP(Summit) |  | HFO | NENP | 6*17 | 0 | 0 | 0 | 0 | 0 | 0 |  |  | Contract Expired
9 | Madanganj-55 MW PP(Summit) |  | HFO | IPP | 3*17.08+1*11.3 | 55 | 55 | 0 | 0 | 55 | 55
10 | Keraniganj 100 MW PP (Powerpac) |  | HFO | NENP | 8*13.45 | 100 | 75 | 0 | 0 | 0 | 0 |  | 75 | Engine problem
11 | Narshingdi 22 MW PP (Doreen) |  | Gas | SIPP, REB | 8*2.90 | 22 | 22 | 0 | 0 | 0 | 0 |  |  | Contract Expired
12 | 210 MW Siddhirgonj TPP |  | Gas | PDB | 1*210 | 210 | 115 | 0 | 0 | 0 | 0 |  | 115 | under maint
13 | Siddhirgonj 2*120 MW GTPP |  | Gas | EGCB | 2*105 | 210 | 210 | 0 | 0 | 0 | 0 | 210 |  | Gas shortage
14 | Siddhirganj 335 MW CCPP |  | Gas | EGCB | 1*217+118 | 335 | 335 | 250 | 250 | 270 | 300
15 | Gagnagar 102 MW PP (Digital Power) |  | HFO | IPP | 12*8.924 | 102 | 102 | 0 | 0 | 0 | 8 | 94 |  | Fuel shortage
16 | Katpotti 52 MW PP (Sinha) |  | HFO | IPP | 7*7.9 | 51 | 0 | 0 | 0 | 0 | 0 |  |  | Contract Expired
17 | Kamalaghat 54 MW PP(Banco Energy) |  | HFO | IPP | 3*18 | 54 | 54 | 17 | 35 | 34 | 54
18 | Kodda 150 MW PP |  | HFO | BPDB-RPCL | 9*17.06 | 149 | 149 | 16 | 48 | 149 | 149
19 | Manikganj 55 MW PP (Northern) |  | HFO | IPP | 3*19.3 | 55 | 55 | 17 | 17 | 55 | 55
20 | Nababganj 55 MW PP (Southern power ) |  | HFO | IPP | 3*19.3 | 55 | 55 | 0 | 55 | 55 | 55
21 | Bosila 108 MW PP(CLC) |  | HFO | IPP | 12*8.775+1*3.5 | 108 | 0 | 0 | 0 | 0 | 0
22 | Summit Power,(Madhabdi+Ashulia) |  | Gas | SIPP,REB | 3*3.67+4*8.73 | 80 | 80 | 38 | 38 | 38 | 40 |  | 40 | Engine problem
23 | Maona 33 MW PP(Summit) |  | Gas | SIPP,REB | 4*8.73 | 33 | 33 | 25 | 25 | 25 | 25 |  | 8 | Engine problem
24 | Rupganj 33 MW PP(Summit) |  | Gas | SIPP,REB | 4*8.73 | 33 | 33 | 18 | 18 | 33 | 33
25 | Gazipur 52 MW PP |  | HFO | RPCL | 6*8.9 | 52 | 52 | 8 | 30 | 34 | 34 | 18 |  | Fuel shoratage
26 | Tongi 80 MW GTPP |  | Gas | PDB | 1* 105 | 105 | 105 | 0 | 0 | 0 | 0 | 105 |  | Gas shortage
27 | Kodda 300 MW PP Unit-2 (Summit) |  | HFO | IPP | 18*17.076 | 300 | 300 | 0 | 0 | 300 | 300
| Bramhangoan 100 MW PP (Aggreko) |  | HSD | IPP | 114*0.959 | 0 | 0 | 0 | 0 | 0 | 0 |  |  | Contract Expired
| Aurahati 100MW PP (Aggreko) |  | HSD | IPP | 0.85*23+0.95*91 | 0 | 0 | 0 | 0 | 0 | 0 |  |  | Contract Expired
28 | Kodda 149 MW PP Unit-1 (Summit) |  | HFO | IPP | 8*18.45+8.97 | 149 | 149 | 15 | 50 | 149 | 149
29 | Gazipur 100 MW PP |  | HFO | RPCL | 6*17.5 | 105 | 105 | 17 | 64 | 50 | 105
30 | Meghnaghat 104 MW PP (OPCL) |  | HFO | IPP | 18.5*6 | 104 | 104 | 0 | 7 | 7 | 17 | 87 |  | Fuel shortage
31 | Manikgonj 162MW PP(MPGL) |  | HFO | IPP | 9*18 | 162 | 162 | 17 | 100 | 162 | 162
32 | Spectra Solar Plant Ltd. |  | Solar | IPP | 35 | 35 | 35 | 28 | 0 | 35 | 0
33 | Kanchan Purbachal Power Generation Ltd. |  | HFO | IPP | 18.4*3 | 55 | 55 | 36 | 36 | 36 | 38 | 17 |  | Fuel shortage
34 | Meghnaghat Unique power |  | Gas | IPP | 586 | 584 | 584 | 280 | 90 | 500 | 570
35 | Summit Meghanghat-2 589 MW(Gas) |  | Gas | IPP | 589 | 583 | 583 | 0 | 0 | 0 | 0 | 583 |  | Gas shortage
| JERA Meghnaghat Power Limited |  | Gas | IPP | 718 | 0 | 0 | 373 | 388 | 0 | 0 |  |  | On test.
| Dhaka area Total |  |  |  |  | 6268 | 5915 | 1493 | 1633 | 2347 | 2549 | 2377 | 883
36 | Chattogram TPP-1 |  | Gas | PDB | 1*210 | 210 | 180 | 0 | 0 | 0 | 0 |  | 180 | Under maint
| Chattogram TPP-2 |  | Gas | PDB | 1*210 | 210 | 180 | 0 | 0 | 0 | 0 |  | 180 | Under maint
37 | Raozan 25 MW PP |  | HFO | RPCL | 3*8.9 | 25 | 25 | 0 | 8 | 8 | 25
38 | Teknaf 20MW PP (Solartech) |  | Solar | IPP | 20 | 20 | 20 | 19 | 0 | 20 | 0
39 | Patenga 50MW PP (Baraka) |  | HFO | IPP | 8*6.98 | 50 | 50 | 26 | 24 | 50 | 50
40 | Karnaphuli Hydro PP Unit-1,2,3,4, 5 |  | Hydro | PDB | 2*40+3*50 | 230 | 230 | 40 | 40 | 40 | 40 | 190 |  | Low water level
41 | Sikalbaha 225MW CCPP |  | Gas/HSD | PDB | 1*150+1*75 | 225 | 225 | 223 | 225 | 225 | 225
42 | Sikalbaha Peaking GT |  | Gas/HSD | PDB | 1*150 | 150 | 150 | 0 | 0 | 0 | 0 |  | 150 | Under maint
43 | Sikalbaha 105 MW PP (Baraka Sikalbaha) |  | HFO | IPP | 6*17.5 | 105 | 105 | 0 | 34 | 85 | 105
44 | Hathazari 100 MW peaking PP |  | HFO | PDB | 11*8.9 | 98 | 98 | 24 | 49 | 57 | 75 |  | 23 | Engine problem
45 | Dohazari -Kalaish 100 MW Peaking |  | HFO | PDB | 6*17 | 102 | 102 | 17 | 34 | 50 | 50 |  | 52 | Engine problem
| Juldah 100 MW Unit-1 (Acorn) |  | HFO | NENP | 8*13.45 | 0 | 0 | 0 | 0 | 0 | 0 |  |  | Contract Expired
46 | Juldah 100 MW PP Unit-3 (Acorn) |  | HFO | IPP | 8*13.5 | 100 | 100 | 12 | 70 | 100 | 100
| Barabkunda 22 MW PP (Regent) |  | Gas | SIPP, PDB | 8*2.90 | 0 | 0 | 0 | 0 | 0 | 0 |  |  | Contract Expired
* | Malancha, Ctg. EPZ (United) |  | Gas |  | 5*8.73+3*9.34 |  | 0 | 0 | 6 | 5 | 10
47 | Chattogram 108 MW PP (ECPV) |  | HFO | IPP | 16*7 | 108 | 108 | 12 | 21 | 20 | 50 | 58 |  | Fuel shortage
48 | Kaptai 7 MW Solar PP |  | Solar | PDB | 7.4 MW | 7 | 7 | 4 | 0 | 5 | 0
49 | Anwara 300 MW PP (United) |  | HFO | IPP | 17*17+24 | 300 | 300 | 15 | 80 | 50 | 100 | 200 |  | Fuel shortage
50 | Jodiac Power |  | HFO | IPP | 3*18.55+1*3.6 | 54 | 54 | 35 | 35 | 54 | 54
51 | Karnaphuli Power Ltd. |  | HFO | IPP | 18.415*6+6.5 | 110 | 110 | 17 | 22 | 110 | 110
52 | Juldah unit-2 (Acorn) |  | HFO | IPP | 8*13.6 | 100 | 100 | 12 | 100 | 100 | 100
53 | Anlima Energy Ltd. |  | HFO | IPP | 6*21.2 | 116 | 116 | 17 | 69 | 50 | 108
54 | Mirsharai 150 MW |  | HFO | BPDB-RPCL | 18.5*9 | 163 | 163 | 0 | 54 | 17 | 160
55 | SS Power I |  | Coal | IPP | 2*612 | 1224 | 1224 | 460 | 612 | 612 | 612 | 612 |  | Coal shortage
56 | Cox's Bazar Wind |  | Wind | IPP | 66 | 60 | 60 | 0 | 8 | 15 | 38 |  |  | On test.
57 | Matarbari 2*600 MW (CPGCL) |  | Coal | CPGCL | 2*575 | 1150 | 1150 | 480 | 576 | 575 | 575 |  | 575 | Unit-1 Under maint
| Mirsharai 150 MW (Gas) |  | Gas | BPDB-RPCL | 18.5*9 | 0 | 0 | 0 | 0 | 0 | 0 |  |  | On test.
| Chattogram area Total |  |  |  |  | 4917 | 4857 | 1413 | 2067 | 2248 | 2587 | 1060 | 1160
| Ashuganj TPP Unit- 3 |  | Gas | APSCL | 1*150 | 0 | 0 | 0 | 0 | 0 | 0
| Ashuganj TPP Unit- 4 |  | Gas | APSCL | 1*150 | 0 | 0 | 0 | 0 | 0 | 0
| Ashuganj TPP Unit- 5 |  | Gas | APSCL | 1*150 | 0 | 0 | 0 | 0 | 0 | 0
58 | Ashuganj 225 MW CCPP |  | Gas | APSCL | 1*142+1*75 | 221 | 221 | 207 | 198 | 200 | 215 |  |  | FGMO
59 | Ashuganj 450 MW CCPP(North) |  | Gas | APSCL | 1*360 | 360 | 360 | 325 | 330 | 350 | 360 |  |  | FGMO
60 | Ashuganj 450 MW CCPP(South) |  | Gas | APSCL | 1*360 | 360 | 360 | 0 | 0 | 0 | 0 |  | 360 | Under maint.
61 | Ashuganj 420 MW CCPP(East) |  | Gas | APSCL | 284*1+116*1 | 400 | 400 | 0 | 0 | 0 | 0 |  | 400 | Under maint.
62 | Ashuganj 50 MW PP |  | Gas | APSCL | 14*3.968 | 53 | 45 | 43 | 46 | 40 | 44
63 | Ashuganj 55 MW PP (Precision) |  | Gas | NENP | 0 | 55 | 55 | 0 | 5 | 10 | 10 | 45 |  | Gas shortage
64 | Ashuganj 195 MW PP (APSCL-United) |  | Gas | IPP | 20*9.73+1*16 | 195 | 195 | 189 | 189 | 185 | 195
65 | Ashuganj 51 MW PP (Midland) |  | Gas | IPP | 6*9.34 | 51 | 51 | 43 | 43 | 51 | 51
66 | Ashuganj 150 MW PP (Midland) |  | HFO | IPP | 23*7.015 | 150 | 150 | 150 | 60 | 140 | 150
67 | Titas 50 MW Peaking PP |  | HFO | PDB | 6*8.92 | 52 | 52 | 24 | 39 | 30 | 40 |  | 12 | Engine problem
68 | Chandpur 150 MW CCPP |  | Gas | PDB | 1*106+1*57 | 163 | 163 | 32 | 30 | 50 | 50 | 113 |  | Gas shortage
69 | Chandpur 200 MW (Desh energy) |  | HFO | IPP | 12*18.4 | 200 | 200 | 0 | 31 | 200 | 200
70 | Feni 11 MW PP (Doreen) |  | Gas | SIPP, REB | 4*2.90 | 11 | 11 | 0 | 0 | 0 | 0 |  |  | Contract Expired
** | Impoprt (Tripura) |  |  | Imported power | 0 | 160 | 160 | 52 | 57 | 66 | 70
| Jangalia 33 MW PP (Summit) |  | Gas | SIPP, PDB | 4*8.73 | 0 | 0 | 0 | 0 | 0 | 0 |  |  | Contract Expired
71 | Jangalia 52 MW PP (Lakdanavi) |  | HFO | IPP | 6*8.92 | 52 | 52 | 0 | 25 | 52 | 52
72 | Cumilla 25 MW PP (Summit) |  | Gas | SIPP, REB | 3*3.67+2*6.97 | 25 | 25 | 13 | 17 | 15 | 17 |  | 8 | Engine problem
| Daudkandi 200 MW PP (B.Trac) |  | HSD | IPP | 154*1.4 | 0 | 0 | 0 | 0 | 0 | 0 |  |  | Contract Expired
73 | Feni Lanka Power |  | HFO | IPP | 7*18.415+1*9.78 | 114 | 114 | 0 | 0 | 114 | 114
74 | Chowmuhani 113 MW |  | HFO | IPP | 12*9.78+2*3.1 | 113 | 113 | 26 | 64 | 95 | 100 |  | 13 | Engine problem
75 | Chandpur 115(Doreen) |  | HFO | IPP | 4*18.5+2*22.5 | 115 | 115 | 0 | 38 | 50 | 92 | 23 |  | Fuel shortage
76 | Sonagazi 75 MW Solar Plant |  | Solar | EGCB | 75 | 75 | 75 | 71 | 0 | 70 | 0
| Cumilla Area Total |  |  |  |  | 2925 | 2917 | 1175 | 1172 | 1718 | 1760 | 181 | 793
77 | RPCL 210MW CCPP |  | Gas | IPP | 4*35+1*70 | 210 | 202 | 0 | 0 | 0 | 0 | 202 |  | Gas shortage
78 | Jamalpur 95 MW PP(Powerpac) |  | HFO | IPP | 0 | 95 | 0 | 0 | 0 | 0 | 0
79 | Sarishabari 3 MW Solar Plant |  | Solar | IPP | 1*3 | 3 | 3 | 2 | 0 | 1.6 | 0
80 | Mymensingh 200 MW PP (United) |  | HFO | IPP | 9.78*21 | 200 | 200 | 8 | 75 | 100 | 200
81 | Jamalpur 115 MW PP (United) |  | HFO | IPP | 9.78*12 | 115 | 115 | 55 | 75 | 55 | 115
82 | Sutiakhali 50 MW Solar PP |  | Solar | IPP | 50 | 50 | 50 | 45 | 0 | 50 | 0
83 | Tangail Palli Power Gen 22 MW |  | HFO | IPP | 4*6.7 | 22 | 22 | 0 | 22 | 22 | 22
84 | Bhairob 54.5 MW |  | HFO | IPP | 3*18.2 | 54 | 54 | 17 | 21 | 17 | 52
| Sreepur 150 MW |  | HFO | BPDB-RPCL | 150 | 0 | 0 | 0 | 75 | 163 | 0
| Mymensingh Area Total |  |  |  |  | 749 | 646 | 127 | 268 | 408.6 | 389 | 202 | 0
85 | Fenchugonj CCPP Phase-1 |  | Gas | PDB | 2*32+1*33 | 97 | 70 | 30 | 30 | 30 | 30 |  | 40 | Gas shortage
86 | Fenchugonj CCPP Phase-2 |  | Gas | PDB | 2*35+1*35 | 104 | 90 | 0 | 0 | 0 | 0 |  | 90 | Gas shortage
87 | Kushiara 163 MW CCPP (KP) |  | Gas | IPP | 1*109+1*54 | 163 | 163 | 120 | 163 | 163 | 163
88 | Shajibazar 330 MW CCPP |  | Gas | PDB | 3*110 | 330 | 330 | 0 | 0 | 0 | 0 |  | 330 | Under maint.
| Fenchugonj 51 MW PP (Barakatullah) |  | Gas | RPP | 19*2.90 | 0 | 0 | 0 | 0 | 0 | 0 |  |  | Contract Expired
89 | Fenchuganj 44 MW (Energyprima) |  | Gas | NENP | 12*3.3+5*2 | 50 | 50 | 5 | 5 | 5 | 34 | 16 |  | Gas shortage
90 | Hobiganj 11 MW PP Cofidence-E |  | Gas | SIPP, REB | 4*2.90 | 11 | 11 | 0 | 0 | 2 | 2 |  | 9 | Engine problem
91 | Shahjibazar GTPP Unit- 8 & 9 |  | Gas | PDB | 2*35 | 70 | 66 | 55 | 57 | 58 | 58 | 8 |  | Gas shortage
92 | Shahjibazar 86 MW PP (Shahjibazar) |  | Gas | RPP | 32*2.90 | 86 | 86 | 42 | 42 | 42 | 42 | 44 |  | Gas shortage
93 | Shahjibazar 100 MW GTPP |  | Gas | PDB | 1*100 | 100 | 100 | 0 | 0 | 0 | 0
94 | Sylhet 225 MW CCPP |  | Gas | PDB | 1*142+1*89 | 231 | 231 | 137 | 138 | 138 | 138 |  | 93 | Under maint.
95 | Sylhet 20 MW GTPP |  | Gas | PDB | 1*20 | 20 | 20 | 0 | 0 | 0 | 0
| Sylhet 50 MW PP (EPL) |  | Gas | NENP | 27*2 | 0 | 0 | 0 | 0 | 0 | 0 |  |  | Contract Expired
96 | Shahjahanulla 25 MW PP |  | Gas | SIPP, REB | 3*9.34 | 25 | 25 | 13 | 13 | 13 | 13 |  | 12 | Engine problem
97 | Bibiana-II 341 MW CCPP (Summit) |  | Gas | IPP | 1*222+1*119 | 341 | 341 | 300 | 290 | 300 | 300 |  |  | FGMO
98 | Bibiyana-III 400 MW CCPP |  | Gas | PDB | 285*1+134*1 | 400 | 400 | 385 | 382 | 380 | 380
| Sylhet 10MW PP (Desh) |  | Gas | RPP | 6*1.95 | 0 | 0 | 0 | 0 | 0 | 0 |  |  | Contract Expired
99 | Bibiyana South 400 MW |  | Gas | PDB | 400 MW | 383 | 383 | 346 | 346 | 340 | 350
| Sylhet Area Total |  |  |  |  | 2411 | 2366 | 1433 | 1466 | 1471 | 1510 | 68 | 574
100 | Bheramara GTPP Unit-3 |  | HSD | PDB | 1*20 | 20 | 16 | 0 | 0 | 0 | 0 | 16 |  | Fuel conservation
** | Bheramara (HVDC ) |  | 0 | Imported power | 2*500 | 1000 | 1000 | 909 | 909 | 926 | 926
| Khulna 115 PP MW (KPCL-2) |  | HFO | NENP | 7*17 | 0 | 0 | 0 | 0 | 0 | 0 |  |  | Contract Expired
101 | Faridpur 50 MW Peaking PP |  | HFO | PDB | 8*6.89 | 54 | 54 | 0 | 0 | 20 | 35 |  | 19 | Engine problem
102 | Khulna 225 MW CCPP |  | HSD | NWPGCL | 1*150+1*75 | 230 | 230 | 0 | 0 | 0 | 0 | 230 |  | Fuel shortage
103 | Gopalganj 100 MW Peaking PP |  | HFO | PDB | 16*6.98 | 109 | 109 | 0 | 0 | 34 | 60 |  | 49 | Engine problem
104 | Bheramara 410 MW CCPP |  | Gas | NWPGCL | 1*278+1*132 | 410 | 410 | 247 | 148 | 250 | 250 | 160 |  | Gas shortage
| Noapara 40 MW PP (Khanjahan Ali) |  | HFO | NENP | 5*8.5 | 0 | 0 | 0 | 0 | 0 | 0 |  |  | Contract Expired
| Noapara 100 MW PP (Bangla Trac) |  | HSD | IPP | 70*1.4 | 0 | 0 | 0 | 0 | 0 | 0 |  |  | Contract Expired
105 | Rupsha 105 MW PP (Orion rupsha) |  | HFO | IPP | 6*18.445 | 105 | 105 | 0 | 0 | 0 | 0 | 105 |  | Fuel shortage
106 | Madhumati 100 MW PP |  | HFO | NWPGCL | 6*18 | 105 | 105 | 0 | 0 | 0 | 0 | 105 |  | Fuel shortage
107 | Mongla Orion 100 MW Solar PP |  | Solar | IPP | 100 | 100 | 100 | 78 | 0 | 100 | 0
108 | Khulna 330 MW CCPP (OIL) |  | Gas/HSD | PDB | 1*220+1*110 | 336 | 336 | 0 | 0 | 0 | 0
109 | Rampal 1320 MW (BIFPCL) |  | Coal | NTPC&BPDB | 617*2 | 1234 | 1234 | 370 | 610 | 500 | 617 |  | 617 | Unit-1 Under maint.
| Kulna 225 MW CCPP (GAS) |  | Gas | NWPGCL | 0 | 0 | 0 | 0 | 0 | 0 | 0 |  |  | On test.
** | Nepal |  | 0 | Imported power | 40 | 0 | 0 | 0 | 0 | 0 | 0
| Khulna Area Total |  |  |  |  | 3703 | 3699 | 1604 | 1667 | 1830 | 1888 | 616 | 685
110 | Barisal 110 MW PP (Summit ) |  | HFO | IPP | 7*17.076 | 110 | 110 | 0 | 0 | 0 | 0 | 110 |  | Fuel shortage
111 | Bhola 33 MW PP (Venture) |  | Gas | NENP | 1*34.50 | 40 | 10 | 0 | 7 | 5 | 6
112 | Bhola 225 MW CCPP |  | Gas | PDB | 2*63+1*68 | 194 | 194 | 68 | 65 | 68 | 68 |  | 126 | Machine problem
| Bhola 95 MW PP (Aggreko) |  | Gas | QRPP | 96*1.10 | 0 | 0 | 0 | 0 | 0 | 0 |  |  | Contract Expired
113 | Payra 1320 MW |  | Coal | BCPCL | 2*622 | 1244 | 1244 | 0 | 0 | 0 | 0 |  |  | Gopalganj(N)-Payara 400 kV ckt-1 & 2 S/D
114 | Bhola Nutan Biddut BD LTD |  | Gas | IPP | 220 | 220 | 220 | 220 | 220 | 220 | 220
115 | United Payra Power Ltd. |  | HFO | IPP | 8*18.5+1*9.5 | 150 | 150 | 17 | 115 | 54 | 150
116 | Barisal 307 MW |  | Coal | IPP | 307*1 | 307 | 307 | 0 | 0 | 0 | 0 |  |  | Gopalganj(N)-Payara 400 kV ckt-1 & 2 S/D
117 | Barisal 1 MW Solar Plant |  | Solar | PDB | 1 | 1 | 1 | 0 | 0 | 0 | 0
| Barisal Area Total |  |  |  |  | 2266 | 2236 | 305 | 407 | 347 | 444 | 110 | 126
118 | Baghabari 71 MW GTPP |  | Gas | PDB | 1*71 | 71 | 71 | 0 | 0 | 0 | 0 | 71 |  | Gas shortage
| Baghabari 100 MW GTPP |  | Gas | PDB | 1*100 | 100 | 100 | 0 | 0 | 0 | 0 | 100 |  | Gas shortage
119 | Baghabari 50 MW Peaking PP |  | HFO | PDB | 6*8.9 | 52 | 52 | 0 | 49 | 0 | 40 |  | 12 | Engine problem
120 | Bera 70 MW Peaking PP |  | HFO | PDB | 9*8.29 | 71 | 71 | 0 | 0 | 0 | 25 |  | 46 | Engine problem
121 | Amnura 50 MW PP(Sinha) |  | HFO | NENP | 7*7.79 | 50 | 28 | 0 | 0 | 0 | 0
| Katakhali 50 MW PP (Northern) |  | HFO | QRPP | 6*8.9 | 0 | 0 | 0 | 0 | 0 | 0 |  |  | Contract Expired
122 | Katakhali 50 MW Peaking PP |  | HFO | PDB | 6*8.7 | 50 | 50 | 0 | 36 | 26 | 32 |  | 18 | Engine problem
123 | Sirajgonj 225MW CCPP Unit-1 |  | Gas/HSD | NWPGCL | 1*150+1*75 | 210 | 210 | 179 | 167 | 190 | 190 | 20 |  | Gas shortage
124 | Sirajgonj 225MW CCPP Unit-2 |  | Gas/HSD | NWPGCL | 1*150+1*75 | 220 | 220 | 166 | 156 | 180 | 190 | 30 |  | Gas shortage
125 | Sirajgonj 225MW CCPP Unit-3 |  | Gas/HSD | NWPGCL | 1*141 | 220 | 220 | 166 | 163 | 190 | 200 | 20 |  | Gas shortage
126 | Sirajgonj 400 MW CCPP Unit-4 |  | Gas/HSD | IPP, SNWPGCL | 1*282+1*132 | 414 | 414 | 0 | 0 | 0 | 0 |  | 414 | Under maint |  | 2025-01-31
127 | Santahar 50 MW Peaking PP |  | HFO | PDB | 6*8.7 | 50 | 50 | 0 | 30 | 24 | 24 |  | 26 | Engine problem
| Bogra 22 MW PP (GBB) |  | Gas | RPP | 0 | 0 | 0 | 0 | 0 | 0 | 0 |  |  | Contract Expired
| Bogura 20 MW PP (Energyprima) |  | Gas | NENP | 5*3.3+5*2 | 0 | 0 | 0 | 0 | 0 | 0 |  |  | Contract Expired
128 | Ullapara 11 MW PP (Summit) |  | Gas | SIPP, REB | 4*2.90 | 11 | 11 | 5 | 5 | 5 | 5 |  | 6 | Engine problem
129 | Natore 52 MW PP (Rajlanka) |  | HFO | IPP | 6*8.92 | 52 | 52 | 46 | 52 | 45 | 52 |  | 0 | Engine problem
130 | Chapainawabganj 100 MW Peaking PP |  | HFO | PDB | 12*8.924 | 104 | 104 | 0 | 99 | 53 | 100
| Baghabari 200 MW PP (Paramount) |  | HSD | IPP | 135*1.6 | 0 | 0 | 0 | 0 | 0 | 0 |  |  | Contract Expired
131 | Bagura 113 MW PP (Confidence)-2 |  | HFO | IPP | 6*18.55+7.2 | 113 | 113 | 0 | 33 | 95 | 113
132 | Confidence Power Bogura Unit-1 113 MW |  | HFO | IPP | 6*18.55 | 113 | 113 | 0 | 0 | 113 | 113
133 | Sirajgonj 6.55 MW Solar |  | Solar | NWPGCL | 1*6 | 6 | 6 | 4 | 0 | 6 | 0
** | Adani Power Jharkhanda Ltd |  | Coal | Imported power | 748*2 | 1496 | 1496 | 761 | 749 | 750 | 750
134 | Sirajganj 68 MW Solar Park |  | Solar | IPP | 68 | 68 | 68 | 54 | 0 | 29 | 0
| Pabna Solar 100 MW |  | Solar | IPP | 100 | 0 | 0 | 79 | 0 | 47 | 0
| Rajshahi Area Total |  |  |  |  | 3471 | 3449 | 1460 | 1539 | 1753 | 1834 | 241 | 522
135 | Barapukuria TPP Unit-1 |  | Coal | PDB | 1*125 | 125 | 85 | 0 | 0 | 0 | 0 |  | 85 | Machine problem
| Barapukuria TPP Unit-2 |  | Coal | PDB | 1*125 | 125 | 85 | 0 | 0 | 0 | 0 |  | 85 | Under maint
136 | Barapukuria 275 MW TPP Unit-3 |  | Coal | PDB | 1*275 | 274 | 274 | 165 | 165 | 160 | 160 |  | 114 | Machine problem
137 | Rangpur 20 MW GTPP |  | HSD | PDB | 1*20 | 20 | 20 | 0 | 0 | 0 | 0 | 20
138 | Saidpur 20 MW GTPP |  | HSD | PDB | 1*20 | 20 | 20 | 0 | 0 | 0 | 0 | 20
139 | Rangpur 113 MW PP (Confidence) |  | HFO | IPP | 9*6.984+7*7.015+3.15*2 | 113 | 113 | 0 | 0 | 90 | 113
140 | Sympa Solar Power 8MW |  | Solar | IPP | 8 MW | 8 | 8 | 5 | 0 | 8 | 0
141 | Energypac Power Venture Thakurgaon Ltd. |  | HFO | IPP | 115 | 115 | 115 | 35 | 70 | 115 | 115
142 | Intraco Solar 30 MW |  | Solar | IPP | 1*30 | 30 | 30 | 29 | 0 | 30 | 0
143 | Teesta Solar Limited |  | Solar | IPP | 16*12.5 | 200 | 200 | 167 | 0 | 170 | 0
| Rangpur Area Total |  |  |  |  | 1030 | 950 | 401 | 235 | 573 | 388 | 40 | 284 | .
| Total |  |  |  |  | 27740 | 27035 | 9411 | 10454 | 12695.6 | 13349 | 4895 | 5027
A. |  | 2024-12-23 | (Yesterday) |  |  |  |  | Monday
1 | Highest Generation : |  |  | 10454 | MW at | 18:00 | hrs | 11 Evening Peak Hour : | [5 empty] | 18:00 | hrs.
2 | Minimum Generation : |  |  | 6945 | MW at | 3:00 | hrs | 12 Max. Demand (Generation end) at evening peak hour : | [5 empty] | 10454 | MW
3 | Day peak Generation : |  |  | 9411 | MW at | 12:00 | hrs | 13 Max. Demand (Substation end) at evening peak hour : | [5 empty] | 10273.17 | MW
4 | Evening peak Generation : |  |  | 10454 | MW at | 18:00 | hrs | 14 Load Shed (Substation end) at evening peak hour : | [5 empty] | 0 | MW
5 | Total Energy Generation : |  | 214.8778 | MKWHr | By Solar | 3.6701 | MKWHr
| By Gas : | 116.7109 | MKWHr |  | By Oil: | 18.0656 | MKWHr | 15. Area wise Demand (S/S end), Supply (S/S end) & | [5 empty] | 16. Hourly Load Shed during
| By Coal : | 37.0449 | MKWHr |  | By Hydro: | 0.96492 | MKWHr | Load Shed (S/S end) at Evening peak hour in MW : | [5 empty] | Evening Peak hours :
| By Adani: | 16.1425 | MKWHr |  | By Wind: | 0.3456 | MKWHr | Area | Demand | Supply |  | Loadshed |  | Time |  | Loadshed
6 | Generation Shortfall : |  | For Fuel Limitation = |  |  | 4895 | MW | Dhaka | 4003.87 | 4003.87 |  | 0 |  | 18:00 |  | 0
|  |  | For Plants S/D or M/C prob = |  |  | 5027 | MW | Chittagong | 1013.6 | 1013.6 |  | 0 |  | 19:00 |  | 0
|  |  | Total = |  |  | 9922 | MW | Khulna | 1160.1 | 1160.1 |  | 0 |  | 19:30 |  | 0
7 | Total Gas Supplied : |  | 844.07 | MMCFD | **Import Adani: | Taka | 106701653.99 | Rajshahi | 970.6 | 970.6 |  | 0 |  | 20:00 |  | 0
8 | Fuel Cost : | i) Gas : |  | 312766297.35 | ii) Oil : | Taka | 305688695.06 | Comilla | 855 | 855 |  | 0 |  | 21:00 |  | 0
|  | iii) Coal : | Taka | 253921255.43 | Total | Taka | 979077901.83 | Mymensingh | 873 | 873 |  | 0 |  | 22:00 |  | 0
9 | Power flow through E-W Interconnectors : |  |  |  | i) Energy | 8649.3 | MKWHr. | Sylhet | 367 | 367 |  | 0 |  | 23:00 |  | 0
| ii) During Peak Demand : |  |  | 786 | MW (W to E) at | 18:00 | hrs | Barisal | 304 | 304 |  | 0 |  | 24:00 |  | 0
| iii) Maximum : |  |  | 600 | MW at | 5:00 | hrs | Rangpur | 726 | 726 |  | 0
10 | Maximum Temperature in Dhaka was |  |  |  | 27.2°C |  |  | Total | 10273.17 | 10273.17 |  | 0
B. |  | 2024-12-24 | (Today) |  |  |  | Tuesday |  |  | Probable max. temperature in Dhaka |  |  | 27.3°C
Forecast
1 | Maximum Demand* Evening (Generation end) |  |  |  | 10700 | MW |  | 6 Total Load Shed forecast (Substation end) : |  |  |  |  | 0 | MW
2 | Maximum Generation (Generation end) |  |  |  | 13349 | MW |  | 7 Area wise Load Shed forecast (Substation end) :
3 | Maximum Demand* Day (Generation end) |  |  |  | 9600 | MW
4 | Reserve(Generation end) |  |  |  | 2649 | MW |  | Dhaka | Chittagong | Khulna | Rajshahi | Comilla | Mymensingh | Sylhet | Barisal | Rangpur
5 | Total Energy Generation |  |  |  | 219.9342 | MKWHr |  | MW | MW | MW | MW | MW | MW | MW | MW | MW
6 | Actual Minimum Generation up to 8:00 hrs. |  |  |  | 7010 | MW at | 5:00 | 0 | 0 | 0 | 0 | 0 | 0 | 0 | 0 | 0
* Import Through HVDC C/B Interconnector(India) : |  |  |  |  | i) Energy | 20.7716 | MKWHr. | ii) HVDC Flow at Peak Time |  | 909 | MW at | 18:00 | hrs.
* Import Through Comilla C/B Interconnector : |  |  |  |  | i) Energy | 1.1616 | MKWHr. | iii) Maximum HVDC Flow : |  | 910 | MW at | 13:00 | hrs.
* Import Through HVDC C/B Interconnector(Nepal) : |  |  |  |  | i) Energy | 0 | MKWHr.
*Cost for HVDC, Tripura & Solar energy is not usually included in the total fuel cost.
Water Level of Kaptai Lake at 06:00 hr (ft): |  |  |  |  | (a) Yesterday : | 94.54 |  | (b) Today: | 94.46 |  | (c) Rule Curve: |  | 103.8
|  |  |  | Sub Divisional Engineer | [6 empty] | Executive Engineer
|  |  |  | Network Operation Division | [6 empty] | Network Operation Division

## YesterdayGen
2024-12-23 | [21 empty] | BR
Plant Name | Ghorasal TPP (Unit-1&2) | Ghorasal Repowered CCPP:Unit-3 (GT | Ghorasal Repowered CCPP Unit-4 | Ghorasal TPP Unit-5 | Ghorasal 365 MW CCPP Unit-7 | Ghorashal 108 MW PP (Regent) | Ghorashal 78.5 MW PP(MAX) | Haripur 412 MW CCPP | Haripur 360 MW CCPP(HPL) | Plant Removed | Haripur GTPP | Meghnaghat 450 MW CCPP(MPL) | Meghnaghat CCPP(Summit) | Meghnaghat 100 MW(IEL) | Madanganj 102 PP(Summit) | Madanganj-55 MW PP(Summit) | Siddhirganj 335 MW CCPP | 210 MW Siddhirgonj TPP | Siddhirgonj 2*120 MW GTPP | Siddhirganj 100 PP(Dutch Bangla) | Gagnagar 102 MW PP (Digital Power) | Kodda 150 MW PP | Keraniganj 100 MW PP (Powerpac) | Bosila 108 MW PP(CLC) | Pagla (DPA ) | Katpotti 52 MW PP (Sinha) | Kamalaghat 54 MW PP(Banco Energy) | Manikganj 55 MW PP (Northern) | Nababganj 55 MW PP (Southern power ) | Narshingdi 22 MW PP (Doreen) | Summit Ashulia | Summit Madhabdi | Maona 33 MW PP(Summit) | Rupganj 33 MW PP(Summit) | Gazipur 52 MW PP | Tongi 80 MW GTPP | Karnaphuli Hydro PP Unit-1, 2 & 3 | Karnaphuli Hydro PP Unit-4 & 5 | Chattogram TPP-1 | Chattogram TPP-2 | Raozan 25 MW PP | Sikalbaha 225MW CCPP (Gas) | Sikalbaha 225MW CCPP(Oil) | Sikalbaha 150MW GTPP | Sikalbaha 150MW GTPP(Oil) | Plant Removed | Tangail Palli Power Gen 22 MW | Hathazari 100 MW peaking PP | Dohazari -Kalaish 100 MW Peaking | Juldah 100 MW Unit-1 (Acorn) | Chattogram 108 MW PP (ECPV) | Patenga 50MW PP (Baraka) | Barabkunda 22 MW PP (Regent) | Malancha, Ctg. EPZ (United) | Ashuganj TPP Unit- 3 | Ashuganj TPP Unit- 4 | Ashuganj TPP Unit- 5 | Ashuganj 450 MW CCPP(North) | Ashuganj 450 MW CCPP(South) | Ashuganj 225 MW CCPP | Ashuganj 195 MW PP (APSCL-United) | Chandpur 150 MW CCPP | Ashuganj 50 MW PP | Ashuganj 55 MW PP (Precision) | Ashuganj 53MW PP (United) | Ashuganj 51 MW PP (Midland) | B.Baria (Aggreko) 85MW | Titas 50 MW Peaking PP | Jangalia 52 MW PP (Lakdanavi) | Feni 22 MW PP (Doreen) | Feni 11 MW PP (Doreen) | Jangalia 33 MW PP (Summit) | Cumilla 25 MW PP (Summit) | Impoprt (Tripura) | RPCL 210MW CCPP | Jamalpur 95 MW PP(Powerpac) | Tangail 22 MW PP (Doreen) | Sarishabari 3 MW Solar Plant | Fenchugonj CCPP Phase-1 | Fenchugonj CCPP Phase-2 | Fenchugonj 51 MW PP (Barakatullah) | Fenchuganj 44 MW (Energyprima) | Kushiara 163 MW CCPP (KP) | Shajibazar 330 MW CCPP | Shahjibazar GTPP Unit- 8 & 9 | Shahjibazar 86 MW PP (Shahjibazar) | Shahjibazar 50MW PP (EPL) | Sylhet 225 MW CCPP | Sylhet 20 MW GTPP | Sylhet 50 MW PP (EPL) | Sylhet 10MW PP (Desh) | Bibiana-II 341 MW CCPP (Summit) | Shahjahanulla 25 MW PP | Hobiganj 11 MW PP Cofidence-E | Daudkandi 200 MW PP (B.Trac) | Kodda 300 MW PP Unit-2 (Summit) | Keranigonj 300 MW PP (APR) | Bramhangoan 100 MW PP (Aggreko) | Mymensingh 200 MW PP (United) | Aurahati 100MW PP (Aggreko) | Kodda 149 MW PP Unit-1 (Summit) | Teknaf 20MW PP (Solartech) | Juldah 100 MW PP Unit-3 (Acorn) | Chandpur 200 MW (Desh energy) | Ashuganj 150 MW PP (Midland) | Bibiyana-III 400 MW CCPP | Jamalpur 115 MW PP (United) | Gazipur 100 MW PP | Sikalbaha 105 MW PP (Baraka Sikalbaha) | Kaptai 7 MW Solar PP | Anwara 300 MW PP (United) | Jodiac Power | Karnaphuli Power Ltd. | Feni Lanka Power | Chowmuhani 113 MW | Juldah unit-2 (Acorn) | Bibiyana South 400 MW | Meghnaghat 104 MW PP (OPCL) | Sutiakhali 50 MW Solar PP | Manikgonj 162MW PP(MPGL) | Anlima Energy Ltd. | Shahjibazar 100 MW GTPP | Bhairob 54.5 MW | Spectra Solar Plant Ltd. | Chandpur 115(Doreen) | Kanchan Purbachal Power Generation Ltd. | Ashuganj 420 MW CCPP(East) | Mirsharai 150 MW (Oil) | Mirsharai 150 MW (Gas) | SS Power I | Cox's Bazar Wind | Matarbari 2*600 MW (CPGCL) | Meghnaghat Unique power | Summit Meghanghat-2 589 MW(Gas) | Sonagazi 75 MW Solar Plant | JERA Meghnaghat Power Limited | Sreepur 150 MW | EasternBlank | Bheramara (HVDC ) | Bheramara GTPP Unit-3 | Bheramara 410 MW CCPP | Khulna 115 MW PP (KPCL-1 & 3) | Khulna 115 PP MW (KPCL-2) | Khulna 225 MW CCPP | Khulna 60MW | Khulna (Aggreeco) 55MW | Faridpur 50 MW Peaking PP | Gopalganj 100 MW Peaking PP | Noapara 40 MW PP (Khanjahan Ali) | Bhola 225 MW CCPP | Bhola 33 MW PP (Venture) | Barisal 110 MW PP (Summit ) | Barisal GT PP Unit-1& 2 | Baghabari 100 MW GTPP | Baghabari 71 MW GTPP | Baghabari 50 MW Peaking PP | Bera 70 MW Peaking PP | Chapainawabganj 100 MW Peaking PP | Amnura 50 MW PP(Sinha) | Katakhali 50 MW PP (Northern) | Katakhali 50 MW Peaking PP | Natore 52 MW PP (Rajlanka) | Santahar 50 MW Peaking PP | Bogra 22 MW PP (GBB) | Bogura 20 MW PP (Energyprima) | Ullapara 11 MW PP (Summit) | Barapukuria TPP Unit-1 | Barapukuria TPP Unit-2 | Barapukuria 275 MW TPP Unit-3 | Rangpur 20 MW GTPP | Saidpur 20 MW GTPP | Sirajgonj 225MW CCPP Unit-1 (Gas) | Sirajgonj 225MW CCPP Unit-1(Oil) | Sirajgonj 225 MW CCPP Unit-2 (Gas) | Sirajgonj 225 MW CCPP Unit-2 (Oil) | Bhola 95 MW PP (Aggreko) | Noapara 100 MW PP (Bangla Trac) | Sirajgonj 225MW CCPP Unit-3 (Gas) | Sirajgonj 225MW CCPP Unit-3 (Oil) | Sirajgonj 400 MW CCPP Unit-4 | Rupsha 105 MW PP (Orion rupsha) | Baghabari 200 MW PP (Paramount) | Bagura 113 MW PP (Confidence)-2 | Madhumati 100 MW PP | Rangpur 113 MW PP (Confidence) | Sirajgonj 400MW CCPP Unit-4 (Oil) | Sympa Solar Power 8MW | Confidence Power Bogura Unit-1 113 MW | Payra 1320 MW | Bhola Nutan Biddut BD LTD (GAS) | Bhola Nutan Biddut BD LTD (OIL) | United Payra Power Ltd. | Sirajgonj 6.55 MW Solar | Mongla Orion 100 MW Solar PP | Energypac Power Venture Thakurgaon Ltd. | Khulna 330 MW CCPP (OIL) | Khulna 330 MW CCPP (GAS) | Rampal 1320 MW (BIFPCL) | Intraco Solar 30 MW | Barisal 307 MW | Adani Power Jharkhanda Ltd | Teesta Solar Limited | Kulna 225 MW CCPP (GAS) | Barisal 1 MW Solar Plant | Sirajganj 68 MW Solar Park | Pabna Solar 100 MW | Nepal | WesternBlank | Eastern Grid Total | Western Grid Total | Total (MW) | Gas (Public) | HVDC | Nepal | Gas (Private) | HSD (Private) | HFO (Private) | Coal | Hydro | HSD (Public) | HFO (Public) | Tripura | Adani | Solar | Wind | Shortage | Water Level
1:00 | 0 | 0 | 0 | 0 | 0 | 0 | 0 | 371 | 0 |  | 0 | 0 | 0 | 0 | 0 | 0 | 280 | 0 | 0 | 0 | 0 | 0 | 0 | 0 | 0 | 0 | 0 | 0 | 0 | 0 | 18 | 20 | 22 | 18 | 0 | 0 | 40 | 0 | 0 | 0 | 0 | 226 | 0 | 0 | 0 |  | 0 | 0 | 0 | 0 | 0 | 0 | 0 | 38 | 0 | 0 | 0 | 355 | 0 | 208 | 108 | 30 | 46 | 0 | 0 | 51 | 0 | 0 | 0 | 0 | 0 | 0 | 17 | 44 | 0 | 0 | 0 | 0 | 30 | 0 | 0 | 5 | 120 | 0 | 40 | 42 | 0 | 216 | 0 | 0 | 0 | 300 | 13 | 2 | 0 | 0 | 0 | 0 | 16 | 0 | 0 | 0 | 0 | 0 | 0 | 381 | 45 | 0 | 0 | 0 | 0 | 0 | 0 | 0 | 0 | 0 | 325 | 0 | 0 | 0 | 0 | 0 | 0 | 0 | 0 | 0 | 0 | 0 | 0 | 305 | 39 | 373 | 595 | 0 | 0 | 0 | 0 |  | 909 | 0 | 265 | 0 | 0 | 0 | 0 | 0 | 0 | 0 | 0 | 68 | 7 | 0 | 0 | 0 | 0 | 0 | 0 | 0 | 0 | 0 | 0 | 0 | 0 | 0 | 0 | 5 | 0 | 0 | 154 | 0 | 0 | 193 | 0 | 182 | 0 | 0 | 0 | 180 | 0 | 0 | 0 | 0 | 0 | 0 | 0 | 0 | 0 | 0 | 0 | 220 | 0 | 0 | 0 | 0 | 0 | 0 | 0 | 432 | 0 | 0 | 559 | 0 | 0 | 0 | 0 | 0 | 0 |  | 4739 | 3174 | 7913 | 3511 | 909 | 0 | 1486 | 0 | 61 | 1264 | 40 | 0 | 0 | 44 | 559 | 0 | 39 | 0 | 94.55
2:00 | 0 | 0 | 0 | 0 | 0 | 0 | 0 | 371 | 0 |  | 0 | 0 | 0 | 0 | 0 | 0 | 280 | 0 | 0 | 0 | 0 | 0 | 0 | 0 | 0 | 0 | 0 | 0 | 0 | 0 | 15 | 20 | 22 | 19 | 0 | 0 | 40 | 0 | 0 | 0 | 0 | 226 | 0 | 0 | 0 |  | 0 | 0 | 0 | 0 | 0 | 0 | 0 | 38 | 0 | 0 | 0 | 310 | 0 | 183 | 108 | 30 | 46 | 0 | 0 | 51 | 0 | 0 | 0 | 0 | 0 | 0 | 17 | 42 | 0 | 0 | 0 | 0 | 30 | 0 | 0 | 5 | 163 | 0 | 40 | 42 | 0 | 215 | 0 | 0 | 0 | 305 | 13 | 2 | 0 | 0 | 0 | 0 | 16 | 0 | 0 | 0 | 0 | 0 | 0 | 381 | 45 | 0 | 0 | 0 | 0 | 0 | 0 | 0 | 0 | 0 | 300 | 0 | 0 | 0 | 0 | 0 | 0 | 0 | 0 | 0 | 0 | 0 | 0 | 305 | 48 | 373 | 595 | 0 | 0 | 0 | 0 |  | 721 | 0 | 263 | 0 | 0 | 0 | 0 | 0 | 0 | 0 | 0 | 68 | 7 | 0 | 0 | 0 | 0 | 0 | 0 | 0 | 0 | 0 | 0 | 0 | 0 | 0 | 0 | 5 | 0 | 0 | 154 | 0 | 0 | 193 | 0 | 182 | 0 | 0 | 0 | 176 | 0 | 0 | 0 | 0 | 0 | 0 | 0 | 0 | 0 | 0 | 0 | 220 | 0 | 0 | 0 | 0 | 0 | 0 | 0 | 414 | 0 | 0 | 561 | 0 | 0 | 0 | 0 | 0 | 0 |  | 4696 | 2964 | 7660 | 3407 | 721 | 0 | 1534 | 0 | 61 | 1246 | 40 | 0 | 0 | 42 | 561 | 0 | 48 | 0 | 94.55
3:00 | 0 | 0 | 0 | 0 | 0 | 0 | 0 | 370 | 0 |  | 0 | 0 | 0 | 0 | 0 | 0 | 280 | 0 | 0 | 0 | 0 | 0 | 0 | 0 | 0 | 0 | 0 | 0 | 0 | 0 | 15 | 20 | 22 | 19 | 0 | 0 | 40 | 0 | 0 | 0 | 0 | 226 | 0 | 0 | 0 |  | 0 | 0 | 0 | 0 | 0 | 0 | 0 | 38 | 0 | 0 | 0 | 345 | 0 | 199 | 78 | 35 | 5 | 0 | 0 | 10 | 0 | 0 | 0 | 0 | 0 | 0 | 17 | 40 | 0 | 0 | 0 | 0 | 30 | 0 | 0 | 5 | 163 | 0 | 40 | 5 | 0 | 215 | 0 | 0 | 0 | 305 | 13 | 2 | 0 | 0 | 0 | 0 | 16 | 0 | 0 | 0 | 0 | 0 | 0 | 340 | 45 | 0 | 0 | 0 | 0 | 0 | 0 | 0 | 0 | 0 | 320 | 0 | 0 | 0 | 0 | 0 | 0 | 0 | 0 | 0 | 0 | 0 | 0 | 305 | 58 | 373 | 520 | 0 | 0 | 32 | 0 |  | 720 | 0 | 257 | 0 | 0 | 0 | 0 | 0 | 0 | 0 | 0 | 68 | 6 | 0 | 0 | 0 | 0 | 0 | 0 | 0 | 0 | 0 | 0 | 0 | 0 | 0 | 0 | 5 | 0 | 0 | 153 | 0 | 0 | 192 | 0 | 180 | 0 | 0 | 0 | 174 | 0 | 0 | 0 | 0 | 0 | 0 | 0 | 0 | 0 | 0 | 0 | 220 | 0 | 0 | 0 | 0 | 0 | 0 | 0 | 0 | 0 | 0 | 424 | 0 | 0 | 0 | 0 | 0 | 0 |  | 4546 | 2399 | 6945 | 3389 | 720 | 0 | 1382 | 0 | 61 | 831 | 40 | 0 | 0 | 40 | 424 | 0 | 58 | 0 | 94.55
4:00 | 0 | 0 | 0 | 0 | 0 | 0 | 0 | 370 | 0 |  | 0 | 0 | 0 | 0 | 0 | 0 | 302 | 0 | 0 | 0 | 0 | 0 | 0 | 0 | 0 | 0 | 0 | 0 | 0 | 0 | 15 | 20 | 22 | 19 | 0 | 0 | 40 | 0 | 0 | 0 | 0 | 227 | 0 | 0 | 0 |  | 0 | 0 | 0 | 0 | 0 | 0 | 0 | 38 | 0 | 0 | 0 | 330 | 0 | 192 | 184 | 40 | 36 | 0 | 0 | 10 | 0 | 0 | 0 | 0 | 0 | 0 | 17 | 40 | 0 | 0 | 0 | 0 | 30 | 0 | 0 | 5 | 163 | 0 | 58 | 42 | 0 | 215 | 0 | 0 | 0 | 310 | 13 | 2 | 0 | 0 | 0 | 0 | 16 | 0 | 0 | 0 | 0 | 0 | 0 | 380 | 45 | 0 | 0 | 0 | 0 | 0 | 0 | 0 | 0 | 0 | 310 | 0 | 0 | 0 | 0 | 0 | 0 | 0 | 0 | 0 | 0 | 0 | 0 | 306 | 41 | 372 | 595 | 0 | 0 | 32 | 0 |  | 626 | 0 | 257 | 0 | 0 | 0 | 0 | 0 | 0 | 0 | 0 | 68 | 6 | 0 | 0 | 0 | 0 | 0 | 0 | 0 | 0 | 0 | 0 | 0 | 0 | 0 | 0 | 5 | 0 | 0 | 153 | 0 | 0 | 192 | 0 | 174 | 0 | 0 | 0 | 171 | 0 | 0 | 0 | 0 | 0 | 0 | 0 | 0 | 0 | 0 | 0 | 220 | 0 | 0 | 0 | 0 | 0 | 0 | 0 | 0 | 0 | 0 | 417 | 0 | 0 | 0 | 0 | 0 | 0 |  | 4837 | 2289 | 7126 | 3465 | 626 | 0 | 1605 | 0 | 61 | 831 | 40 | 0 | 0 | 40 | 417 | 0 | 41 | 0 | 94.54
5:00 | 0 | 0 | 0 | 0 | 0 | 0 | 0 | 362 | 0 |  | 0 | 0 | 0 | 0 | 0 | 0 | 280 | 0 | 0 | 0 | 0 | 0 | 0 | 0 | 0 | 0 | 0 | 0 | 0 | 0 | 15 | 20 | 22 | 19 | 0 | 0 | 40 | 0 | 0 | 0 | 0 | 227 | 0 | 0 | 0 |  | 0 | 0 | 0 | 0 | 0 | 0 | 0 | 38 | 0 | 0 | 0 | 310 | 0 | 181 | 189 | 40 | 40 | 0 | 0 | 42 | 0 | 0 | 0 | 0 | 0 | 0 | 11 | 40 | 0 | 0 | 0 | 0 | 30 | 0 | 0 | 5 | 163 | 0 | 58 | 42 | 0 | 214 | 0 | 0 | 0 | 290 | 13 | 2 | 0 | 0 | 0 | 0 | 8 | 0 | 0 | 0 | 0 | 0 | 0 | 380 | 24 | 0 | 0 | 0 | 0 | 0 | 0 | 0 | 0 | 0 | 276 | 0 | 0 | 0 | 0 | 0 | 0 | 0 | 0 | 0 | 0 | 0 | 0 | 305 | 13 | 372 | 435 | 0 | 0 | 235 | 0 |  | 625 | 0 | 258 | 0 | 0 | 0 | 0 | 0 | 0 | 0 | 0 | 68 | 6 | 0 | 0 | 0 | 0 | 0 | 0 | 0 | 0 | 0 | 0 | 0 | 0 | 0 | 0 | 5 | 0 | 0 | 152 | 0 | 0 | 192 | 0 | 173 | 0 | 0 | 0 | 170 | 0 | 0 | 0 | 0 | 0 | 0 | 0 | 0 | 0 | 0 | 0 | 180 | 0 | 0 | 0 | 0 | 0 | 0 | 0 | 0 | 0 | 0 | 418 | 0 | 0 | 0 | 0 | 0 | 0 |  | 4741 | 2247 | 6988 | 3366 | 625 | 0 | 1625 | 0 | 32 | 829 | 40 | 0 | 0 | 40 | 418 | 0 | 13 | 0 | 94.54
6:00 | 0 | 0 | 0 | 0 | 0 | 0 | 0 | 354 | 0 |  | 0 | 0 | 0 | 0 | 0 | 0 | 302 | 0 | 0 | 0 | 0 | 0 | 0 | 0 | 0 | 0 | 0 | 0 | 0 | 0 | 15 | 20 | 22 | 19 | 0 | 0 | 40 | 0 | 0 | 0 | 0 | 227 | 0 | 0 | 0 |  | 0 | 0 | 0 | 0 | 0 | 0 | 0 | 38 | 0 | 0 | 0 | 310 | 0 | 182 | 190 | 40 | 39 | 0 | 0 | 51 | 0 | 0 | 0 | 0 | 0 | 0 | 11 | 40 | 0 | 0 | 0 | 0 | 30 | 0 | 0 | 5 | 163 | 0 | 58 | 42 | 0 | 210 | 0 | 0 | 0 | 300 | 13 | 2 | 0 | 0 | 0 | 0 | 10 | 0 | 0 | 0 | 0 | 0 | 97 | 353 | 27 | 0 | 0 | 0 | 0 | 0 | 0 | 0 | 0 | 0 | 300 | 0 | 0 | 0 | 0 | 0 | 0 | 0 | 0 | 0 | 0 | 0 | 0 | 305 | 18 | 506 | 400 | 0 | 0 | 270 | 0 |  | 625 | 0 | 258 | 0 | 0 | 0 | 0 | 0 | 0 | 0 | 0 | 68 | 6 | 0 | 0 | 0 | 0 | 0 | 0 | 0 | 0 | 0 | 0 | 0 | 0 | 0 | 0 | 5 | 0 | 0 | 153 | 0 | 0 | 190 | 0 | 173 | 0 | 0 | 0 | 170 | 0 | 0 | 0 | 0 | 0 | 0 | 0 | 0 | 0 | 0 | 0 | 220 | 0 | 0 | 0 | 0 | 0 | 0 | 0 | 0 | 0 | 0 | 519 | 0 | 0 | 0 | 0 | 0 | 0 |  | 5009 | 2387 | 7396 | 3371 | 625 | 0 | 1685 | 0 | 134 | 964 | 40 | 0 | 0 | 40 | 519 | 0 | 18 | 0 | 94.54
7:00 | 0 | 0 | 0 | 0 | 0 | 0 | 0 | 332 | 0 |  | 0 | 0 | 0 | 0 | 0 | 0 | 301 | 0 | 0 | 0 | 0 | 16 | 0 | 0 | 0 | 0 | 0 | 0 | 0 | 0 | 16 | 21 | 22 | 19 | 8 | 0 | 40 | 0 | 0 | 0 | 0 | 227 | 0 | 0 | 0 |  | 0 | 0 | 0 | 0 | 0 | 0 | 0 | 38 | 0 | 0 | 0 | 380 | 0 | 222 | 190 | 40 | 36 | 0 | 0 | 43 | 0 | 0 | 0 | 0 | 0 | 0 | 11 | 40 | 0 | 0 | 0 | 0 | 30 | 0 | 0 | 5 | 120 | 0 | 58 | 42 | 0 | 211 | 0 | 0 | 0 | 300 | 13 | 2 | 0 | 0 | 0 | 0 | 35 | 0 | 9 | 2 | 0 | 0 | 150 | 383 | 35 | 11 | 0 | 0 | 0 | 0 | 0 | 0 | 0 | 0 | 326 | 0 | 0 | 0 | 0 | 0 | 0 | 1 | 0 | 0 | 0 | 0 | 0 | 308 | 17 | 554 | 350 | 0 | 3 | 270 | 0 |  | 721 | 0 | 257 | 0 | 0 | 0 | 0 | 0 | 0 | 0 | 0 | 68 | 5 | 0 | 0 | 0 | 0 | 0 | 0 | 0 | 0 | 0 | 0 | 0 | 0 | 0 | 0 | 5 | 0 | 0 | 154 | 0 | 0 | 188 | 0 | 170 | 0 | 0 | 0 | 169 | 0 | 0 | 0 | 0 | 0 | 0 | 0 | 0 | 0 | 0 | 0 | 220 | 0 | 0 | 0 | 2 | 0 | 0 | 0 | 0 | 0 | 0 | 682 | 4 | 0 | 0 | 0 | 0 | 0 |  | 5237 | 2645 | 7882 | 3507 | 721 | 0 | 1583 | 0 | 248 | 1016 | 40 | 0 | 16 | 40 | 682 | 12 | 17 | 0 | 94.53
8:00 | 0 | 0 | 0 | 0 | 0 | 0 | 0 | 362 | 0 |  | 0 | 0 | 0 | 0 | 0 | 0 | 295 | 0 | 0 | 0 | 0 | 20 | 0 | 0 | 0 | 0 | 0 | 0 | 0 | 0 | 18 | 21 | 22 | 19 | 8 | 0 | 40 | 0 | 0 | 0 | 0 | 227 | 0 | 0 | 0 |  | 0 | 0 | 0 | 0 | 0 | 8 | 0 | 10 | 0 | 0 | 0 | 360 | 0 | 218 | 190 | 40 | 38 | 0 | 0 | 43 | 0 | 0 | 0 | 0 | 0 | 0 | 11 | 38 | 0 | 0 | 0 | 0 | 30 | 0 | 0 | 5 | 163 | 0 | 57 | 42 | 0 | 0 | 0 | 0 | 0 | 310 | 13 | 2 | 0 | 0 | 0 | 0 | 45 | 0 | 15 | 8 | 0 | 0 | 150 | 387 | 55 | 17 | 0 | 2 | 30 | 17 | 0 | 0 | 6 | 10 | 400 | 0 | 8 | 17 | 11 | 0 | 0 | 9 | 0 | 15 | 0 | 0 | 0 | 308 | 0 | 576 | 350 | 0 | 27 | 310 | 0 |  | 909 | 0 | 253 | 0 | 0 | 0 | 0 | 0 | 0 | 0 | 0 | 68 | 4 | 0 | 0 | 0 | 0 | 0 | 0 | 0 | 0 | 0 | 0 | 0 | 0 | 0 | 0 | 5 | 0 | 0 | 147 | 0 | 0 | 160 | 0 | 161 | 0 | 0 | 0 | 162 | 0 | 0 | 0 | 0 | 0 | 0 | 0 | 0 | 0 | 0 | 0 | 220 | 0 | 7 | 0 | 19 | 0 | 0 | 0 | 0 | 6 | 0 | 744 | 41 | 0 | 0 | 6 | 18 | 0 |  | 5383 | 2930 | 8313 | 3329 | 909 | 0 | 1647 | 0 | 411 | 1031 | 40 | 0 | 20 | 38 | 744 | 144 | 0 | 0 | 94.53
9:00 | 0 | 0 | 0 | 0 | 0 | 0 | 0 | 367 | 0 |  | 0 | 0 | 0 | 0 | 0 | 0 | 320 | 0 | 0 | 0 | 0 | 48 | 0 | 0 | 0 | 0 | 17 | 17 | 17 | 0 | 18 | 21 | 25 | 19 | 8 | 0 | 40 | 0 | 0 | 0 | 3 | 230 | 0 | 0 | 0 |  | 12 | 0 | 0 | 0 | 1 | 21 | 0 | 2 | 0 | 0 | 0 | 305 | 0 | 182 | 190 | 40 | 41 | 0 | 0 | 43 | 0 | 0 | 8 | 0 | 0 | 0 | 11 | 39 | 0 | 0 | 0 | 0 | 30 | 0 | 0 | 5 | 163 | 0 | 58 | 42 | 0 | 0 | 0 | 0 | 0 | 290 | 13 | 2 | 0 | 0 | 0 | 0 | 45 | 0 | 16 | 14 | 20 | 26 | 150 | 380 | 75 | 52 | 11 | 2 | 100 | 35 | 13 | 0 | 44 | 50 | 346 | 0 | 26 | 54 | 53 | 0 | 31 | 17 | 0 | 36 | 0 | 0 | 0 | 318 | 0 | 575 | 280 | 0 | 48 | 295 | 0 |  | 909 | 0 | 254 | 0 | 0 | 0 | 0 | 0 | 0 | 0 | 0 | 68 | 4 | 0 | 0 | 0 | 0 | 0 | 0 | 0 | 0 | 0 | 0 | 16 | 0 | 0 | 0 | 5 | 0 | 0 | 170 | 0 | 0 | 152 | 0 | 137 | 0 | 0 | 0 | 156 | 0 | 0 | 0 | 0 | 0 | 0 | 0 | 0 | 2 | 0 | 0 | 220 | 0 | 54 | 0 | 44 | 34 | 0 | 0 | 0 | 16 | 0 | 760 | 97 | 0 | 0 | 27 | 44 | 0 |  | 5760 | 3169 | 8929 | 3180 | 909 | 0 | 1534 | 0 | 1019 | 1063 | 40 | 0 | 48 | 39 | 760 | 337 | 0 | 0 | 94.53
10:00 | 0 | 0 | 0 | 0 | 0 | 0 | 0 | 323 | 0 |  | 0 | 0 | 0 | 0 | 0 | 0 | 250 | 0 | 0 | 0 | 0 | 16 | 0 | 0 | 0 | 0 | 17 | 17 | 17 | 0 | 17 | 21 | 25 | 19 | 8 | 0 | 40 | 0 | 0 | 0 | 8 | 230 | 0 | 0 | 0 |  | 24 | 24 | 17 | 0 | 24 | 26 | 0 | 0 | 0 | 0 | 0 | 280 | 0 | 182 | 190 | 37 | 44 | 0 | 0 | 43 | 0 | 0 | 8 | 0 | 0 | 0 | 15 | 50 | 0 | 0 | 0 | 2 | 30 | 0 | 0 | 5 | 120 | 0 | 57 | 42 | 0 | 0 | 0 | 0 | 0 | 265 | 13 | 2 | 0 | 0 | 0 | 0 | 24 | 0 | 16 | 17 | 24 | 17 | 150 | 334 | 55 | 34 | 17 | 3 | 50 | 35 | 17 | 0 | 26 | 12 | 346 | 0 | 37 | 17 | 53 | 0 | 35 | 24 | 0 | 36 | 0 | 0 | 0 | 420 | 0 | 481 | 280 | 0 | 62 | 367 | 0 |  | 909 | 0 | 254 | 0 | 0 | 0 | 0 | 0 | 0 | 0 | 0 | 68 | 3 | 0 | 0 | 0 | 0 | 0 | 0 | 0 | 0 | 0 | 0 | 52 | 0 | 0 | 0 | 5 | 0 | 0 | 165 | 0 | 0 | 152 | 0 | 132 | 0 | 0 | 0 | 151 | 0 | 0 | 0 | 0 | 0 | 0 | 0 | 0 | 3 | 0 | 0 | 180 | 0 | 54 | 3 | 63 | 35 | 0 | 0 | 158 | 23 | 0 | 753 | 134 | 0 | 0 | 42 | 63 | 0 |  | 5497 | 3402 | 8899 | 2987 | 909 | 0 | 1495 | 0 | 908 | 1224 | 40 | 0 | 57 | 50 | 753 | 476 | 0 | 0 | 94.52
11:00 | 0 | 0 | 0 | 0 | 0 | 0 | 0 | 301 | 0 |  | 0 | 0 | 0 | 0 | 0 | 0 | 250 | 0 | 0 | 0 | 0 | 16 | 0 | 0 | 0 | 0 | 17 | 17 | 17 | 0 | 17 | 21 | 25 | 18 | 8 | 0 | 40 | 0 | 0 | 0 | 0 | 228 | 0 | 0 | 0 |  | 6 | 24 | 17 | 0 | 16 | 26 | 0 | 2 | 0 | 0 | 0 | 280 | 0 | 184 | 190 | 32 | 40 | 0 | 0 | 43 | 0 | 24 | 8 | 0 | 0 | 0 | 15 | 52 | 0 | 0 | 0 | 2 | 30 | 0 | 0 | 5 | 120 | 0 | 55 | 42 | 0 | 25 | 0 | 0 | 0 | 285 | 13 | 2 | 0 | 0 | 0 | 0 | 8 | 0 | 16 | 19 | 12 | 17 | 150 | 334 | 55 | 17 | 17 | 4 | 15 | 35 | 17 | 0 | 26 | 12 | 346 | 0 | 44 | 17 | 17 | 0 | 17 | 27 | 0 | 36 | 0 | 0 | 0 | 414 | 0 | 480 | 280 | 0 | 69 | 375 | 0 |  | 909 | 0 | 254 | 0 | 0 | 0 | 0 | 0 | 0 | 0 | 0 | 68 | 3 | 0 | 0 | 0 | 0 | 0 | 0 | 0 | 0 | 0 | 0 | 52 | 0 | 0 | 0 | 5 | 0 | 0 | 165 | 0 | 0 | 171 | 0 | 150 | 0 | 0 | 0 | 157 | 0 | 0 | 0 | 0 | 0 | 0 | 0 | 0 | 4 | 0 | 0 | 180 | 0 | 17 | 4 | 74 | 35 | 0 | 0 | 359 | 0 | 0 | 757 | 161 | 0 | 0 | 52 | 84 | 0 |  | 5389 | 3661 | 9050 | 3021 | 909 | 0 | 1525 | 0 | 703 | 1418 | 40 | 0 | 81 | 52 | 757 | 544 | 0 | 0 | 94.52
12:00 | 0 | 0 | 0 | 0 | 0 | 0 | 0 | 338 | 0 |  | 0 | 0 | 0 | 0 | 0 | 0 | 250 | 0 | 0 | 0 | 0 | 16 | 0 | 0 | 0 | 0 | 17 | 17 | 0 | 0 | 17 | 21 | 25 | 18 | 8 | 0 | 40 | 0 | 0 | 0 | 0 | 223 | 0 | 0 | 0 |  | 0 | 24 | 17 | 0 | 12 | 26 | 0 | 0 | 0 | 0 | 0 | 325 | 0 | 207 | 189 | 32 | 43 | 0 | 0 | 43 | 0 | 24 | 0 | 0 | 0 | 0 | 13 | 52 | 0 | 0 | 0 | 2 | 30 | 0 | 0 | 5 | 120 | 0 | 55 | 42 | 0 | 137 | 0 | 0 | 0 | 300 | 13 | 0 | 0 | 0 | 0 | 0 | 8 | 0 | 15 | 19 | 12 | 0 | 150 | 385 | 55 | 17 | 0 | 4 | 15 | 35 | 17 | 0 | 26 | 12 | 346 | 0 | 45 | 17 | 17 | 0 | 17 | 28 | 0 | 36 | 0 | 0 | 0 | 460 | 0 | 480 | 280 | 0 | 71 | 373 | 0 |  | 909 | 0 | 247 | 0 | 0 | 0 | 0 | 0 | 0 | 0 | 0 | 68 | 0 | 0 | 0 | 0 | 0 | 0 | 0 | 0 | 0 | 0 | 0 | 46 | 0 | 0 | 0 | 5 | 0 | 0 | 165 | 0 | 0 | 179 | 0 | 166 | 0 | 0 | 0 | 166 | 0 | 0 | 0 | 0 | 0 | 0 | 0 | 0 | 5 | 0 | 0 | 220 | 0 | 17 | 4 | 78 | 35 | 0 | 0 | 370 | 29 | 0 | 761 | 167 | 0 | 0 | 54 | 79 | 0 |  | 5641 | 3770 | 9411 | 3309 | 909 | 0 | 1572 | 0 | 627 | 1475 | 40 | 0 | 81 | 52 | 761 | 585 | 0 | 0 | 94.52
13:00 | 0 | 0 | 0 | 0 | 0 | 0 | 0 | 385 | 0 |  | 0 | 0 | 0 | 0 | 0 | 0 | 250 | 0 | 0 | 0 | 0 | 16 | 0 | 0 | 0 | 0 | 17 | 17 | 0 | 0 | 17 | 21 | 25 | 18 | 8 | 0 | 40 | 0 | 0 | 0 | 0 | 227 | 0 | 0 | 0 |  | 0 | 24 | 17 | 0 | 12 | 26 | 0 | 2 | 0 | 0 | 0 | 290 | 0 | 182 | 189 | 36 | 45 | 2 | 0 | 43 | 0 | 32 | 0 | 0 | 0 | 0 | 13 | 56 | 0 | 0 | 0 | 2 | 30 | 0 | 0 | 5 | 163 | 0 | 56 | 42 | 0 | 137 | 0 | 0 | 0 | 290 | 13 | 0 | 0 | 0 | 0 | 0 | 8 | 0 | 15 | 19 | 30 | 0 | 150 | 385 | 55 | 17 | 0 | 4 | 60 | 35 | 17 | 0 | 44 | 36 | 346 | 0 | 42 | 54 | 47 | 0 | 17 | 26 | 0 | 36 | 0 | 0 | 0 | 606 | 0 | 480 | 280 | 0 | 69 | 364 | 0 |  | 910 | 0 | 244 | 0 | 0 | 0 | 0 | 0 | 0 | 0 | 0 | 68 | 0 | 0 | 0 | 0 | 0 | 0 | 0 | 0 | 0 | 0 | 0 | 46 | 0 | 0 | 0 | 5 | 0 | 0 | 165 | 0 | 0 | 182 | 0 | 167 | 0 | 0 | 0 | 167 | 0 | 0 | 0 | 0 | 0 | 0 | 0 | 0 | 4 | 0 | 0 | 220 | 0 | 74 | 4 | 73 | 35 | 0 | 0 | 547 | 27 | 0 | 757 | 155 | 0 | 0 | 52 | 80 | 0 |  | 5990 | 3982 | 9972 | 3309 | 910 | 0 | 1600 | 0 | 856 | 1798 | 40 | 0 | 89 | 56 | 757 | 557 | 0 | 0 | 94.51
14:00 | 0 | 0 | 0 | 0 | 0 | 0 | 0 | 385 | 0 |  | 0 | 0 | 0 | 0 | 0 | 0 | 250 | 0 | 0 | 0 | 0 | 16 | 0 | 0 | 0 | 0 | 0 | 17 | 0 | 0 | 17 | 21 | 25 | 18 | 8 | 0 | 40 | 0 | 0 | 0 | 0 | 226 | 0 | 0 | 0 |  | 0 | 8 | 17 | 0 | 12 | 26 | 0 | 2 | 0 | 0 | 0 | 290 | 0 | 183 | 189 | 30 | 45 | 2 | 0 | 51 | 0 | 33 | 0 | 0 | 0 | 0 | 13 | 64 | 0 | 0 | 0 | 1 | 30 | 0 | 0 | 5 | 120 | 0 | 55 | 42 | 0 | 137 | 0 | 0 | 0 | 260 | 13 | 0 | 0 | 0 | 0 | 0 | 8 | 0 | 16 | 16 | 12 | 0 | 150 | 385 | 55 | 17 | 0 | 3 | 30 | 35 | 0 | 0 | 26 | 12 | 316 | 0 | 36 | 17 | 35 | 0 | 17 | 24 | 0 | 36 | 0 | 0 | 0 | 612 | 1 | 577 | 280 | 0 | 57 | 290 | 0 |  | 910 | 0 | 153 | 0 | 0 | 0 | 0 | 0 | 0 | 0 | 0 | 50 | 5 | 0 | 0 | 0 | 0 | 0 | 0 | 0 | 0 | 0 | 0 | 44 | 0 | 0 | 0 | 5 | 0 | 0 | 165 | 0 | 0 | 150 | 0 | 167 | 0 | 0 | 0 | 166 | 0 | 0 | 0 | 0 | 0 | 0 | 0 | 0 | 3 | 0 | 0 | 180 | 0 | 35 | 4 | 59 | 0 | 0 | 0 | 617 | 22 | 0 | 752 | 132 | 0 | 0 | 49 | 68 | 0 |  | 5714 | 3736 | 9450 | 3130 | 910 | 0 | 1426 | 0 | 608 | 1971 | 40 | 0 | 74 | 64 | 752 | 474 | 1 | 0 | 94.52
15:00 | 0 | 0 | 0 | 0 | 0 | 0 | 0 | 339 | 0 |  | 0 | 0 | 0 | 0 | 0 | 0 | 250 | 0 | 0 | 0 | 0 | 16 | 0 | 0 | 0 | 0 | 0 | 0 | 0 | 0 | 17 | 21 | 25 | 18 | 8 | 0 | 40 | 0 | 0 | 0 | 0 | 225 | 0 | 0 | 0 |  | 0 | 8 | 17 | 0 | 0 | 24 | 0 | 2 | 0 | 0 | 0 | 295 | 0 | 182 | 189 | 32 | 46 | 3 | 0 | 43 | 0 | 39 | 0 | 0 | 0 | 0 | 13 | 56 | 0 | 0 | 0 | 1 | 30 | 0 | 0 | 5 | 120 | 0 | 56 | 42 | 0 | 137 | 0 | 0 | 0 | 270 | 13 | 0 | 0 | 0 | 0 | 0 | 8 | 0 | 16 | 12 | 0 | 0 | 100 | 385 | 45 | 17 | 0 | 2 | 15 | 17 | 0 | 0 | 17 | 0 | 316 | 0 | 25 | 0 | 17 | 0 | 17 | 16 | 0 | 36 | 0 | 0 | 0 | 614 | 4 | 575 | 77 | 0 | 42 | 383 | 0 |  | 909 | 0 | 149 | 0 | 0 | 0 | 0 | 0 | 0 | 0 | 0 | 50 | 5 | 0 | 0 | 0 | 0 | 0 | 0 | 0 | 0 | 0 | 0 | 0 | 0 | 0 | 0 | 5 | 0 | 0 | 165 | 0 | 0 | 150 | 0 | 164 | 0 | 0 | 0 | 172 | 0 | 0 | 0 | 0 | 0 | 0 | 0 | 0 | 2 | 0 | 0 | 180 | 0 | 17 | 3 | 40 | 0 | 0 | 0 | 582 | 17 | 0 | 756 | 95 | 0 | 0 | 31 | 47 | 0 |  | 5338 | 3539 | 8877 | 3090 | 909 | 0 | 1319 | 0 | 354 | 1936 | 40 | 0 | 80 | 56 | 756 | 333 | 4 | 0 | 94.51
16:00 | 0 | 0 | 0 | 0 | 0 | 0 | 0 | 375 | 0 |  | 0 | 0 | 0 | 0 | 0 | 0 | 250 | 0 | 0 | 0 | 0 | 23 | 0 | 0 | 0 | 0 | 6 | 0 | 0 | 0 | 11 | 21 | 25 | 18 | 8 | 0 | 40 | 0 | 0 | 0 | 0 | 222 | 0 | 0 | 0 |  | 0 | 8 | 17 | 0 | 0 | 0 | 0 | 0 | 0 | 0 | 0 | 350 | 0 | 202 | 189 | 30 | 46 | 3 | 0 | 43 | 0 | 39 | 0 | 0 | 0 | 0 | 16 | 54 | 0 | 0 | 0 | 0 | 30 | 0 | 0 | 5 | 163 | 0 | 55 | 42 | 0 | 137 | 0 | 0 | 0 | 305 | 13 | 0 | 0 | 0 | 0 | 0 | 12 | 0 | 16 | 6 | 0 | 0 | 0 | 386 | 45 | 17 | 0 | 1 | 0 | 0 | 0 | 0 | 0 | 0 | 393 | 0 | 10 | 0 | 0 | 0 | 0 | 7 | 0 | 36 | 0 | 0 | 0 | 612 | 2 | 576 | 100 | 0 | 20 | 372 | 0 |  | 909 | 0 | 148 | 0 | 0 | 0 | 0 | 0 | 0 | 0 | 0 | 65 | 4 | 0 | 0 | 0 | 0 | 0 | 0 | 0 | 0 | 0 | 0 | 0 | 0 | 0 | 0 | 5 | 0 | 0 | 165 | 0 | 0 | 163 | 0 | 164 | 0 | 0 | 0 | 174 | 0 | 0 | 0 | 0 | 0 | 0 | 0 | 0 | 1 | 0 | 0 | 220 | 0 | 0 | 1 | 18 | 0 | 0 | 0 | 587 | 7 | 0 | 758 | 40 | 0 | 0 | 12 | 20 | 0 |  | 5357 | 3461 | 8818 | 3299 | 909 | 0 | 1446 | 0 | 140 | 1940 | 40 | 0 | 87 | 54 | 758 | 143 | 2 | 0 | 94.5
17:00 | 0 | 0 | 0 | 0 | 0 | 0 | 0 | 376 | 0 |  | 0 | 0 | 0 | 0 | 0 | 0 | 250 | 0 | 0 | 0 | 0 | 48 | 0 | 0 | 0 | 0 | 35 | 4 | 20 | 0 | 17 | 21 | 25 | 18 | 8 | 0 | 40 | 0 | 0 | 0 | 1 | 221 | 0 | 0 | 0 |  | 0 | 44 | 34 | 0 | 1 | 0 | 0 | 2 | 0 | 0 | 0 | 310 | 0 | 182 | 189 | 30 | 46 | 4 | 0 | 43 | 0 | 39 | 4 | 0 | 0 | 0 | 16 | 55 | 0 | 0 | 0 | 0 | 30 | 0 | 0 | 5 | 130 | 0 | 57 | 42 | 0 | 137 | 0 | 0 | 0 | 300 | 13 | 0 | 0 | 0 | 0 | 0 | 32 | 0 | 28 | 0 | 25 | 1 | 5 | 382 | 47 | 26 | 0 | 0 | 30 | 35 | 0 | 0 | 10 | 34 | 393 | 0 | 0 | 42 | 5 | 0 | 4 | 1 | 1 | 36 | 0 | 17 | 0 | 612 | 3 | 575 | 76 | 0 | 1 | 263 | 8 |  | 909 | 0 | 148 | 0 | 0 | 0 | 0 | 0 | 0 | 0 | 0 | 65 | 5 | 0 | 0 | 0 | 0 | 0 | 0 | 78 | 0 | 0 | 6 | 15 | 30 | 0 | 0 | 5 | 0 | 0 | 165 | 0 | 0 | 172 | 0 | 164 | 0 | 0 | 0 | 174 | 0 | 0 | 0 | 0 | 1 | 0 | 0 | 0 | 0 | 0 | 0 | 180 | 0 | 75 | 0 | 2 | 40 | 0 | 0 | 618 | 1 | 0 | 752 | 3 | 0 | 0 | 0 | 2 | 0 |  | 5489 | 3610 | 9099 | 3252 | 909 | 0 | 1239 | 0 | 565 | 1970 | 40 | 0 | 304 | 55 | 752 | 10 | 3 | 0 | 94.5
18:00 | 0 | 0 | 0 | 0 | 0 | 0 | 0 | 382 | 0 |  | 0 | 0 | 0 | 0 | 0 | 0 | 250 | 0 | 0 | 0 | 0 | 48 | 0 | 0 | 0 | 0 | 35 | 17 | 55 | 0 | 17 | 21 | 25 | 18 | 30 | 0 | 40 | 0 | 0 | 0 | 8 | 225 | 0 | 0 | 0 |  | 22 | 49 | 34 | 0 | 21 | 24 | 0 | 6 | 0 | 0 | 0 | 330 | 0 | 198 | 189 | 30 | 46 | 5 | 0 | 43 | 0 | 39 | 25 | 0 | 0 | 0 | 17 | 57 | 0 | 0 | 0 | 0 | 30 | 0 | 0 | 5 | 163 | 0 | 57 | 42 | 0 | 138 | 0 | 0 | 0 | 290 | 13 | 0 | 0 | 0 | 0 | 0 | 75 | 0 | 50 | 0 | 70 | 31 | 60 | 382 | 75 | 64 | 34 | 0 | 80 | 35 | 22 | 0 | 64 | 100 | 346 | 7 | 0 | 100 | 69 | 0 | 21 | 0 | 38 | 36 | 0 | 54 | 0 | 612 | 8 | 576 | 90 | 0 | 0 | 388 | 75 |  | 909 | 0 | 148 | 0 | 0 | 0 | 0 | 0 | 0 | 0 | 0 | 65 | 7 | 0 | 0 | 0 | 0 | 49 | 0 | 99 | 0 | 0 | 36 | 52 | 30 | 0 | 0 | 5 | 0 | 0 | 165 | 0 | 0 | 167 | 0 | 156 | 0 | 0 | 0 | 163 | 0 | 0 | 0 | 0 | 33 | 0 | 0 | 0 | 0 | 0 | 0 | 220 | 0 | 115 | 0 | 0 | 70 | 0 | 0 | 610 | 0 | 0 | 749 | 0 | 0 | 0 | 0 | 0 | 0 |  | 6606 | 3848 | 10454 | 3229 | 909 | 0 | 1448 | 0 | 1538 | 1963 | 40 | 0 | 513 | 57 | 749 | 0 | 8 | 0 | 94.5
18:30 | 0 | 0 | 0 | 0 | 0 | 0 | 0 | 0 | 0 |  | 0 | 0 | 0 | 0 | 0 | 0 | 0 | 0 | 0 | 0 | 0 | 0 | 0 | 0 | 0 | 0 | 0 | 0 | 0 | 0 | 0 | 0 | 0 | 0 | 0 | 0 | 0 | 0 | 0 | 0 | 0 | 0 | 0 | 0 | 0 |  | 0 | 0 | 0 | 0 | 0 | 0 | 0 | 0 | 0 | 0 | 0 | 0 | 0 | 0 | 0 | 0 | 0 | 0 | 0 | 0 | 0 | 0 | 0 | 0 | 0 | 0 | 0 | 0 | 0 | 0 | 0 | 0 | 0 | 0 | 0 | 0 | 0 | 0 | 0 | 0 | 0 | 0 | 0 | 0 | 0 | 0 | 0 | 0 | 0 | 0 | 0 | 0 | 0 | 0 | 0 | 0 | 0 | 0 | 0 | 0 | 0 | 0 | 0 | 0 | 0 | 0 | 0 | 0 | 0 | 0 | 0 | 0 | 0 | 0 | 0 | 0 | 0 | 0 | 0 | 0 | 0 | 0 | 0 | 0 | 0 | 0 | 0 | 0 | 0 | 0 | 0 |  | 0 | 0 | 0 | 0 | 0 | 0 | 0 | 0 | 0 | 0 | 0 | 0 | 0 | 0 | 0 | 0 | 0 | 0 | 0 | 0 | 0 | 0 | 0 | 0 | 0 | 0 | 0 | 0 | 0 | 0 | 0 | 0 | 0 | 0 | 0 | 0 | 0 | 0 | 0 | 0 | 0 | 0 | 0 | 0 | 0 | 0 | 0 | 0 | 0 | 0 | 0 | 0 | 0 | 0 | 0 | 0 | 0 | 0 | 0 | 0 | 0 | 0 | 0 | 0 | 0 | 0 | 0 | 0 | 0 |  | 0 | 0 | 0 | 0 | 0 | 0 | 0 | 0 | 0 | 0 | 0 | 0 | 0 | 0 | 0 | 0 | 0 | 0 | 0
19:00 | 0 | 0 | 0 | 0 | 0 | 0 | 0 | 374 | 0 |  | 0 | 0 | 0 | 0 | 0 | 0 | 250 | 0 | 0 | 0 | 3 | 48 | 0 | 0 | 0 | 0 | 35 | 0 | 35 | 0 | 17 | 21 | 25 | 12 | 16 | 0 | 40 | 0 | 0 | 0 | 0 | 229 | 0 | 0 | 0 |  | 22 | 0 | 3 | 0 | 0 | 41 | 0 | 10 | 0 | 0 | 0 | 320 | 0 | 190 | 199 | 30 | 43 | 5 | 0 | 43 | 0 | 39 | 0 | 0 | 0 | 0 | 17 | 52 | 0 | 0 | 0 | 0 | 30 | 0 | 0 | 5 | 163 | 0 | 57 | 42 | 0 | 137 | 0 | 0 | 0 | 275 | 13 | 0 | 0 | 0 | 0 | 0 | 45 | 0 | 38 | 0 | 88 | 0 | 70 | 383 | 75 | 88 | 34 | 0 | 115 | 54 | 48 | 0 | 82 | 100 | 346 | 0 | 0 | 108 | 60 | 0 | 35 | 0 | 89 | 36 | 0 | 0 | 0 | 612 | 14 | 578 | 210 | 0 | 0 | 358 | 167 |  | 910 | 0 | 148 | 0 | 0 | 0 | 0 | 0 | 0 | 0 | 0 | 65 | 7 | 0 | 0 | 0 | 0 | 0 | 0 | 99 | 0 | 0 | 0 | 52 | 0 | 0 | 0 | 8 | 0 | 0 | 164 | 0 | 0 | 178 | 0 | 170 | 0 | 0 | 0 | 171 | 0 | 0 | 0 | 0 | 0 | 0 | 0 | 0 | 0 | 0 | 0 | 220 | 0 | 115 | 0 | 0 | 35 | 0 | 0 | 610 | 0 | 0 | 750 | 0 | 0 | 0 | 0 | 0 | 0 |  | 6674 | 3702 | 10376 | 3234 | 910 | 0 | 1537 | 0 | 1519 | 1964 | 40 | 0 | 356 | 52 | 750 | 0 | 14 | 0 | 94.49
19:30 | 0 | 0 | 0 | 0 | 0 | 0 | 0 | 375 | 0 |  | 0 | 0 | 0 | 0 | 0 | 0 | 250 | 0 | 0 | 0 | 8 | 48 | 0 | 0 | 0 | 0 | 35 | 0 | 0 | 0 | 17 | 21 | 25 | 13 | 17 | 0 | 40 | 0 | 0 | 0 | 0 | 227 | 0 | 0 | 0 |  | 22 | 0 | 0 | 0 | 0 | 0 | 0 | 0 | 0 | 0 | 0 | 310 | 0 | 185 | 199 | 40 | 43 | 5 | 0 | 43 | 0 | 39 | 0 | 0 | 0 | 0 | 17 | 56 | 0 | 0 | 0 | 0 | 30 | 0 | 0 | 5 | 163 | 0 | 57 | 42 | 0 | 140 | 0 | 0 | 0 | 300 | 13 | 0 | 0 | 0 | 0 | 0 | 45 | 0 | 18 | 0 | 88 | 0 | 70 | 382 | 45 | 90 | 0 | 0 | 115 | 54 | 0 | 0 | 85 | 100 | 346 | 0 | 0 | 108 | 53 | 0 | 35 | 0 | 107 | 36 | 0 | 0 | 0 | 612 | 16 | 576 | 210 | 0 | 0 | 328 | 167 |  | 909 | 0 | 148 | 0 | 0 | 0 | 0 | 0 | 0 | 0 | 0 | 65 | 7 | 0 | 0 | 0 | 0 | 0 | 0 | 99 | 0 | 0 | 0 | 52 | 0 | 0 | 0 | 8 | 0 | 0 | 164 | 0 | 0 | 179 | 0 | 170 | 0 | 0 | 0 | 172 | 0 | 0 | 0 | 0 | 0 | 0 | 0 | 0 | 0 | 0 | 0 | 220 | 0 | 115 | 0 | 0 | 35 | 0 | 0 | 599 | 0 | 0 | 754 | 0 | 0 | 0 | 0 | 0 | 0 |  | 6471 | 3696 | 10167 | 3233 | 909 | 0 | 1522 | 0 | 1333 | 1951 | 40 | 0 | 353 | 56 | 754 | 0 | 16 | 0 | 0
20:00 | 0 | 0 | 0 | 0 | 0 | 0 | 0 | 374 | 0 |  | 0 | 0 | 0 | 0 | 0 | 0 | 250 | 0 | 0 | 0 | 8 | 16 | 0 | 0 | 0 | 0 | 35 | 0 | 0 | 0 | 17 | 21 | 25 | 12 | 8 | 0 | 40 | 0 | 0 | 0 | 0 | 229 | 0 | 0 | 0 |  | 22 | 0 | 0 | 0 | 0 | 0 | 0 | 6 | 0 | 0 | 0 | 310 | 0 | 182 | 199 | 40 | 43 | 6 | 0 | 43 | 0 | 39 | 0 | 0 | 0 | 0 | 17 | 52 | 0 | 0 | 0 | 0 | 30 | 0 | 0 | 5 | 163 | 0 | 53 | 42 | 0 | 140 | 0 | 0 | 0 | 300 | 13 | 0 | 0 | 0 | 0 | 0 | 45 | 0 | 17 | 0 | 88 | 0 | 70 | 382 | 45 | 88 | 0 | 0 | 115 | 54 | 0 | 0 | 87 | 100 | 347 | 0 | 0 | 108 | 53 | 0 | 35 | 0 | 109 | 36 | 0 | 0 | 0 | 610 | 20 | 575 | 237 | 0 | 0 | 400 | 164 |  | 909 | 0 | 147 | 0 | 0 | 0 | 0 | 0 | 0 | 0 | 0 | 65 | 7 | 0 | 0 | 0 | 0 | 0 | 0 | 99 | 0 | 0 | 0 | 52 | 0 | 0 | 0 | 8 | 0 | 0 | 164 | 0 | 0 | 179 | 0 | 170 | 0 | 0 | 0 | 172 | 0 | 0 | 0 | 0 | 0 | 0 | 0 | 0 | 0 | 0 | 0 | 220 | 0 | 115 | 0 | 0 | 35 | 0 | 0 | 603 | 0 | 0 | 758 | 0 | 0 | 0 | 0 | 0 | 0 |  | 6525 | 3703 | 10228 | 3226 | 909 | 0 | 1628 | 0 | 1325 | 1952 | 40 | 0 | 318 | 52 | 758 | 0 | 20 | 0 | 94.49
21:00 | 0 | 0 | 0 | 0 | 0 | 0 | 0 | 363 | 0 |  | 0 | 0 | 0 | 0 | 0 | 0 | 250 | 0 | 0 | 0 | 8 | 16 | 0 | 0 | 0 | 0 | 35 | 0 | 0 | 0 | 18 | 22 | 22 | 13 | 8 | 0 | 40 | 0 | 0 | 0 | 0 | 228 | 0 | 0 | 0 |  | 23 | 0 | 0 | 0 | 0 | 13 | 0 | 16 | 0 | 0 | 0 | 345 | 0 | 202 | 199 | 37 | 46 | 8 | 0 | 51 | 0 | 0 | 0 | 0 | 0 | 0 | 17 | 56 | 0 | 0 | 0 | 0 | 30 | 0 | 0 | 5 | 163 | 0 | 32 | 42 | 0 | 138 | 0 | 0 | 0 | 280 | 13 | 0 | 0 | 0 | 0 | 0 | 8 | 0 | 19 | 0 | 50 | 0 | 70 | 382 | 24 | 52 | 0 | 0 | 115 | 54 | 0 | 0 | 94 | 100 | 376 | 0 | 0 | 108 | 53 | 0 | 0 | 0 | 65 | 36 | 0 | 0 | 0 | 612 | 14 | 575 | 182 | 0 | 0 | 370 | 162 |  | 909 | 0 | 149 | 0 | 0 | 0 | 0 | 0 | 0 | 0 | 0 | 65 | 7 | 0 | 0 | 0 | 0 | 0 | 0 | 99 | 0 | 0 | 0 | 0 | 0 | 0 | 0 | 8 | 0 | 0 | 165 | 0 | 0 | 179 | 0 | 170 | 0 | 0 | 0 | 172 | 0 | 0 | 0 | 0 | 0 | 0 | 0 | 0 | 0 | 0 | 0 | 220 | 0 | 54 | 0 | 0 | 0 | 0 | 0 | 613 | 0 | 0 | 754 | 0 | 0 | 0 | 0 | 0 | 0 |  | 6260 | 3564 | 9824 | 3277 | 909 | 0 | 1543 | 0 | 989 | 1965 | 40 | 0 | 277 | 56 | 754 | 0 | 14 | 0 | 94.49
22:00 | 0 | 0 | 0 | 0 | 0 | 0 | 0 | 359 | 0 |  | 0 | 0 | 0 | 0 | 0 | 0 | 300 | 0 | 0 | 0 | 8 | 16 | 0 | 0 | 0 | 0 | 0 | 0 | 0 | 0 | 18 | 22 | 22 | 13 | 8 | 0 | 40 | 0 | 0 | 0 | 0 | 228 | 0 | 0 | 0 |  | 24 | 0 | 0 | 0 | 0 | 19 | 0 | 30 | 0 | 0 | 0 | 310 | 0 | 183 | 199 | 36 | 46 | 6 | 0 | 51 | 0 | 0 | 0 | 0 | 0 | 0 | 17 | 52 | 0 | 0 | 0 | 0 | 30 | 0 | 0 | 5 | 163 | 0 | 33 | 42 | 0 | 138 | 0 | 0 | 0 | 295 | 13 | 2 | 0 | 0 | 0 | 0 | 8 | 0 | 18 | 0 | 50 | 0 | 78 | 382 | 24 | 52 | 0 | 0 | 170 | 54 | 0 | 0 | 98 | 100 | 346 | 0 | 0 | 144 | 53 | 0 | 0 | 0 | 1 | 36 | 0 | 0 | 0 | 612 | 12 | 577 | 76 | 0 | 0 | 0 | 163 |  | 909 | 0 | 149 | 0 | 0 | 0 | 0 | 0 | 0 | 0 | 0 | 65 | 7 | 0 | 0 | 0 | 0 | 0 | 0 | 99 | 0 | 0 | 0 | 8 | 0 | 0 | 0 | 8 | 0 | 0 | 164 | 0 | 0 | 179 | 0 | 170 | 0 | 0 | 0 | 172 | 0 | 0 | 0 | 0 | 0 | 0 | 0 | 0 | 0 | 0 | 0 | 220 | 0 | 54 | 0 | 0 | 0 | 0 | 0 | 610 | 0 | 0 | 748 | 0 | 0 | 0 | 0 | 0 | 0 |  | 5782 | 3562 | 9344 | 3241 | 909 | 0 | 1094 | 0 | 1007 | 1963 | 40 | 0 | 278 | 52 | 748 | 0 | 12 | 0 | 94.48
23:00 | 0 | 0 | 0 | 0 | 0 | 0 | 0 | 351 | 0 |  | 0 | 0 | 0 | 0 | 0 | 0 | 305 | 0 | 0 | 0 | 0 | 16 | 0 | 0 | 0 | 0 | 0 | 0 | 0 | 0 | 18 | 22 | 22 | 15 | 0 | 0 | 40 | 0 | 0 | 0 | 0 | 227 | 0 | 0 | 0 |  | 24 | 0 | 0 | 0 | 0 | 19 | 0 | 30 | 0 | 0 | 0 | 305 | 0 | 183 | 199 | 36 | 46 | 8 | 0 | 51 | 0 | 0 | 0 | 0 | 0 | 0 | 17 | 50 | 0 | 0 | 0 | 0 | 30 | 0 | 0 | 5 | 163 | 0 | 33 | 42 | 0 | 138 | 0 | 0 | 0 | 265 | 13 | 2 | 0 | 0 | 0 | 0 | 8 | 0 | 20 | 0 | 0 | 0 | 113 | 382 | 24 | 34 | 0 | 0 | 45 | 54 | 0 | 0 | 27 | 25 | 346 | 0 | 0 | 35 | 53 | 0 | 0 | 0 | 0 | 17 | 0 | 0 | 0 | 612 | 9 | 575 | 165 | 0 | 0 | 0 | 163 |  | 909 | 0 | 150 | 0 | 0 | 0 | 0 | 0 | 0 | 0 | 0 | 67 | 7 | 0 | 0 | 0 | 0 | 0 | 0 | 0 | 0 | 0 | 0 | 0 | 0 | 0 | 0 | 8 | 0 | 0 | 164 | 0 | 0 | 179 | 0 | 170 | 0 | 0 | 0 | 171 | 0 | 0 | 0 | 0 | 0 | 0 | 0 | 0 | 0 | 0 | 0 | 220 | 0 | 54 | 0 | 0 | 0 | 0 | 0 | 614 | 0 | 0 | 760 | 0 | 0 | 0 | 0 | 0 | 0 |  | 5382 | 3473 | 8855 | 3236 | 909 | 0 | 1155 | 0 | 552 | 1965 | 40 | 0 | 179 | 50 | 760 | 0 | 9 | 0 | 94.48
24:00 | 0 | 0 | 0 | 0 | 0 | 0 | 0 | 345 | 0 |  | 0 | 0 | 0 | 0 | 0 | 0 | 295 | 0 | 0 | 0 | 0 | 0 | 0 | 0 | 0 | 0 | 0 | 0 | 0 | 0 | 14 | 22 | 17 | 15 | 0 | 0 | 40 | 0 | 0 | 0 | 0 | 227 | 0 | 0 | 0 |  | 0 | 0 | 0 | 0 | 0 | 0 | 0 | 38 | 0 | 0 | 0 | 305 | 0 | 183 | 200 | 35 | 46 | 11 | 0 | 51 | 0 | 0 | 0 | 0 | 0 | 0 | 17 | 48 | 0 | 0 | 0 | 0 | 30 | 0 | 0 | 5 | 120 | 0 | 33 | 42 | 0 | 138 | 0 | 0 | 0 | 270 | 13 | 2 | 0 | 0 | 0 | 0 | 8 | 0 | 0 | 0 | 0 | 0 | 0 | 347 | 24 | 16 | 0 | 0 | 0 | 0 | 0 | 0 | 0 | 0 | 337 | 0 | 0 | 0 | 0 | 0 | 0 | 0 | 0 | 0 | 0 | 0 | 0 | 612 | 12 | 575 | 400 | 0 | 0 | 0 | 163 |  | 910 | 0 | 150 | 0 | 0 | 0 | 0 | 0 | 0 | 0 | 0 | 67 | 7 | 0 | 0 | 0 | 0 | 0 | 0 | 0 | 0 | 0 | 0 | 0 | 0 | 0 | 0 | 5 | 0 | 0 | 167 | 0 | 0 | 178 | 0 | 170 | 0 | 0 | 0 | 170 | 0 | 0 | 0 | 0 | 0 | 0 | 0 | 0 | 0 | 0 | 0 | 180 | 0 | 0 | 0 | 0 | 0 | 0 | 0 | 614 | 0 | 0 | 757 | 0 | 0 | 0 | 0 | 0 | 0 |  | 5056 | 3375 | 8431 | 3161 | 910 | 0 | 1324 | 0 | 48 | 1968 | 40 | 0 | 163 | 48 | 757 | 0 | 12 | 0 | 94.48
KWH | 0 | 0 | 0 | 0 | 0 | 0 | 0 | 8715600 | 0 |  | 0 | 95199 | 0 | 0 | 0 | 0 | 6627767 | 0 | 0 | 0 | 25200 | 457440 | 0 | 0 | 0 | 0 | 317880 | 146556 | 171858 | 0 | 405000 | 496800 | 597700 | 416200 | 192480 | 0 | 964920 | 0 | 0 | 0 | 40883 | 5379927 | 0 | 0 | 0 |  | 202800 | 196656 | 197808 | 0 | 134400 | 349440 | 0 | 429120 | 0 | 0 | 0 | 7974900 | 0 | 4699000 | 4282181 | 816770 | 982296 | 60960 | 0 | 944677 | 0 | 342624 | 67363 | 0 | 0 | 0 | 354420 | 1161600 | 0 | 0 | 0 | 11100 | 716000 | 0 | 0 | 202320 | 3818209 | 0 | 1213728 | 960960 | 0 | 3804690 | 0 | 0 | 0 | 7079500 | 351024 | 31296 | 0 | 0 | 0 | 0 | 580800 | 0 | 354384 | 131895 | 497280 | 150720 | 2049090 | 9270000 | 1159200 | 688320 | 17145 | 24359 | 1071382 | 632454 | 168108 | 0 | 813960 | 689280 | 8207400 | 9600 | 279380 | 884160 | 697527 | 0 | 270360 | 179693 | 317760 | 567360 | 0 | 80291 | 0 | 11219999 | 345600 | 12349090 | 7189090 | 0 | 470873 | 5598020 | 974400 |  | 20771636 | 0 | 5084928 | 0 | 0 | 0 | 0 | 0 | 0 | 0 | 0 | 1570000 | 128844 | 0 | 0 | 0 | 0 | 87638 | 0 | 537024 | 0 | 0 | 48150 | 471398 | 63365 | 0 | 0 | 150300 | 0 | 0 | 3934000 | 0 | 0 | 4271727 | 0 | 4190582 | 0 | 0 | 0 | 4290355 | 0 | 0 | 0 | 0 | 73536 | 0 | 0 | 0 | 28435 | 0 | 0 | 5303450 | 0 | 889200 | 28080 | 478800 | 378361 | 0 | 0 | 9541818 | 145276 | 0 | 16142459 | 1031040 | 0 | 3248 | 330752 | 527160 | 0 |  | 134376232 | 80501562 | 214877794 | 80618410 | 20771636 | 0 | 36092530 | 0 | 15080245 | 37044907 | 964920 | 0 | 2985396 | 1161600 | 16142459 | 3670091 | 345600 | 0
Fuel Cost | 0 | 0 | 0 | 0 | 0 | 0 | 0 | 25100928 | 0 |  | 0 | 302732.82 | 0 | 0 | 0 | 0 | 20214689.35 | 0 | 0 | 0 | 452340 | 8883484.8 | 0 | 0 | 0 | 0 | 5804488.8 | 2309722.56 | 3143282.82 | 0 | 303750 | 0 | 0 | 0 | 3447316.8 | 0 | 0 | 0 | 0 | 0 | 774324.02 | 17161967.13 | 0 | 0 | 0 |  | 3567252 | 3463112.16 | 3542741.28 | 0 | 2630208 | 5751782.4 | 0 | 0 | 0 | 0 | 0 | 22249971 | 0 | 15600680 | 14345306.35 | 2638167.1 | 3310337.52 | 267004.8 | 0 | 3788154.77 | 0 | 6136395.84 | 1216575.78 | 0 | 0 | 0 | 265815 | 7620096 | 0 | 0 | 0 | 0 | 2792400 | 0 | 0 | 920556 | 13058274.78 | 0 | 6736190.4 | 5016211.2 | 0 | 10615085.1 | 0 | 0 | 0 | 21875655 | 263268 | 23784.96 | 0 | 0 | 0 | 0 | 11157168 | 0 | 6240702.24 | 0 | 8856556.8 | 2614992 | 33973912.2 | 24565500 | 22094352 | 12912883.2 | 307581.3 | 0 | 17517095.7 | 12294905.76 | 3015857.52 | 0 | 15798963.6 | 12276076.8 | 21831684 | 163872 | 0 | 16171286.4 | 11704503.06 | 0 | 4831333.2 | 0 | 5726035.2 | 9611078.4 | 0 | 1130497.28 | 0 | 78203393.03 | 0 | 72859631 | 0 | 0 | 0 | 0 | 0 |  | 58368297.16 | 0 | 15000537.6 | 0 | 0 | 0 | 0 | 0 | 0 | 0 | 0 | 4961200 | 610720.56 | 0 | 0 | 0 | 0 | 1569596.58 | 0 | 9027373.44 | 0 | 0 | 862366.5 | 8343744.6 | 1134867.15 | 0 | 0 | 113777.1 | 0 | 0 | 33202960 | 0 | 0 | 14096699.1 | 0 | 13954638.06 | 0 | 0 | 0 | 14286882.15 | 0 | 0 | 0 | 0 | 1457483.52 | 0 | 0 | 0 | 0 | 0 | 0 | 16493729.5 | 0 | 17206020 | 0 | 0 | 6564563.35 | 0 | 0 | 69655271.4 | 0 | 0 | 106701653.99 | 0 | 0 | 0 | 0 | 0 | 0 |  | 651453913.23 | 393612381.76 | 1045066294.99 | 236087951.57 | 58368297.16 | 0 | 76678345.78 | 0 | 269938260.03 | 253921255.43 | 0 | 0 | 35750435.03 | 7620096 | 106701653.99 | 0 | 0 | 0
Yesterday Day Peak | 0 | 0 | 0 | 0 | 0 | 0 | 0 | 338 | 0 |  | 0 | 0 | 0 | 0 | 0 | 0 | 250 | 0 | 0 | 0 | 0 | 16 | 0 | 0 | 0 | 0 | 17 | 17 | 0 | 0 | 17 | 21 | 25 | 18 | 8 | 0 | 40 | 0 | 0 | 0 | 0 | 223 | 0 | 0 | 0 |  | 0 | 24 | 17 | 0 | 12 | 26 | 0 | 0 | 0 | 0 | 0 | 325 | 0 | 207 | 189 | 32 | 43 | 0 | 0 | 43 | 0 | 24 | 0 | 0 | 0 | 0 | 13 | 52 | 0 | 0 | 0 | 2 | 30 | 0 | 0 | 5 | 120 | 0 | 55 | 42 | 0 | 137 | 0 | 0 | 0 | 300 | 13 | 0 | 0 | 0 | 0 | 0 | 8 | 0 | 15 | 19 | 12 | 0 | 150 | 385 | 55 | 17 | 0 | 4 | 15 | 35 | 17 | 0 | 26 | 12 | 346 | 0 | 45 | 17 | 17 | 0 | 17 | 28 | 0 | 36 | 0 | 0 | 0 | 460 | 0 | 480 | 280 | 0 | 71 | 373 | 0 |  | 909 | 0 | 247 | 0 | 0 | 0 | 0 | 0 | 0 | 0 | 0 | 68 | 0 | 0 | 0 | 0 | 0 | 0 | 0 | 0 | 0 | 0 | 0 | 46 | 0 | 0 | 0 | 5 | 0 | 0 | 165 | 0 | 0 | 179 | 0 | 166 | 0 | 0 | 0 | 166 | 0 | 0 | 0 | 0 | 0 | 0 | 0 | 0 | 5 | 0 | 0 | 220 | 0 | 17 | 4 | 78 | 35 | 0 | 0 | 370 | 29 | 0 | 761 | 167 | 0 | 0 | 54 | 79 | 0 |  | 9411 | DayPeak
Yesterday Evening Peak | 0 | 0 | 0 | 0 | 0 | 0 | 0 | 382 | 0 |  | 0 | 0 | 0 | 0 | 0 | 0 | 250 | 0 | 0 | 0 | 0 | 48 | 0 | 0 | 0 | 0 | 35 | 17 | 55 | 0 | 17 | 21 | 25 | 18 | 30 | 0 | 40 | 0 | 0 | 0 | 8 | 225 | 0 | 0 | 0 | 0 | 22 | 49 | 34 | 0 | 21 | 24 | 0 | 6 | 0 | 0 | 0 | 330 | 0 | 198 | 189 | 30 | 46 | 5 | 0 | 43 | 0 | 39 | 25 | 0 | 0 | 0 | 17 | 57 | 0 | 0 | 0 | 0 | 30 | 0 | 0 | 5 | 163 | 0 | 57 | 42 | 0 | 138 | 0 | 0 | 0 | 290 | 13 | 0 | 0 | 0 | 0 | 0 | 75 | 0 | 50 | 0 | 70 | 31 | 60 | 382 | 75 | 64 | 34 | 0 | 80 | 35 | 22 | 0 | 64 | 100 | 346 | 7 | 0 | 100 | 69 | 0 | 21 | 0 | 38 | 36 | 0 | 54 | 0 | 612 | 8 | 576 | 90 | 0 | 0 | 388 | 75 |  | 909 | 0 | 148 | 0 | 0 | 0 | 0 | 0 | 0 | 0 | 0 | 65 | 7 | 0 | 0 | 0 | 0 | 49 | 0 | 99 | 0 | 0 | 36 | 52 | 30 | 0 | 0 | 5 | 0 | 0 | 165 | 0 | 0 | 167 | 0 | 156 | 0 | 0 | 0 | 163 | 0 | 0 | 0 | 0 | 33 | 0 | 0 | 0 | 0 | 0 | 0 | 220 | 0 | 115 | 0 | 0 | 70 | 0 | 0 | 610 | 0 | 0 | 749 | 0 | 0 | 0 | 0 | 0 | 0 |  | 10454 | EvPeak
Forecast for Evening | 0 | 0 | 0 | 0 | 0 | 0 | 0 | 400 | 0 |  | 0 | 0 | 0 | 0 | 0 | 55 | 300 | 0 | 0 | 0 | 8 | 149 | 0 | 0 | 0 | 0 | 54 | 55 | 55 | 0 | 20 | 20 | 25 | 33 | 34 | 0 | 40 | 0 | 0 | 0 | 25 | 225 | 0 | 0 | 0 |  | 22 | 75 | 50 | 0 | 50 | 50 | 0 | 10 | 0 | 0 |  | 360 | 0 | 215 | 195 | 50 | 44 | 10 | 0 | 51 | 0 | 40 | 52 | 0 | 0 |  | 17 | 70 | 0 | 0 | 0 | 0 | 30 | 0 | 0 | 34 | 163 | 0 | 58 | 42 | 0 | 138 | 0 | 0 | 0 | 300 | 13 | 2 | 0 | 300 | 0 | 0 | 200 | 0 | 149 | 0 | 100 | 200 | 150 | 380 | 115 | 105 | 105 | 0 | 100 | 54 | 110 | 114 | 100 | 100 | 350 | 17 | 0 | 162 | 108 | 0 | 52 | 0 | 92 | 38 | 0 | 160 | 0 | 612 | 38 | 575 | 570 | 0 |  | 0 |  |  | 926 | 0 | 250 | 0 | 0 | 0 | 0 | 0 | 35 | 60 | 0 | 68 | 6 | 0 | 0 | 0 | 0 | 40 | 25 | 100 | 0 | 0 | 32 | 52 | 24 | 0 | 0 | 5 | 0 | 0 | 160 | 0 | 0 | 190 | 0 | 190 | 0 | 0 | 0 | 200 | 0 | 0 | 0 | 0 | 113 | 0 | 113 | 0 | 0 | 113 | 0 | 220 | 0 | 150 | 0 | 0 | 115 | 0 | 0 | 617 | 0 | 0 | 750 | 0 | 0 |  |  |  | 0 |  | 8857 | 5363 | 14220 | 3856 | 902 |  | 2102 | 0 | 2991 | 3387 | 201 | 0 | 631 | 150 |  | 0 | 0 | 0 | 107.24
Forecast for Day | 0 | 0 | 0 | 0 | 0 | 0 | 0 | 360 | 0 | 0 | 0 | 0 | 0 | 0 | 0 | 55 | 270 | 0 | 0 | 0 | 0 | 149 | 0 | 0 | 0 | 0 | 34 | 55 | 55 | 0 | 18 | 20 | 25 | 33 | 34 | 0 | 40 | 0 | 0 | 0 | 8 | 225 |  | 0 | 0 | 0 | 22 | 57 | 50 | 0 | 20 | 50 | 0 | 5 | 0 | 0 | 0 | 350 | 0 | 200 | 185 | 50 | 40 | 10 | 0 | 51 | 0 | 30 | 52 | 0 | 0 |  | 15 | 66 | 0 | 0 | 0 | 1.6 | 30 | 0 | 0 | 5 | 163 | 0 | 58 | 42 | 0 | 138 | 0 | 0 | 0 | 300 | 13 | 2 | 0 | 300 | 0 | 0 | 100 | 0 | 149 | 20 | 100 | 200 | 140 | 380 | 55 | 50 | 85 | 5 | 50 | 54 | 110 | 114 | 95 | 100 | 340 | 7 | 50 | 162 | 50 | 0 | 17 | 35 | 50 | 36 | 0 | 17 | 0 | 612 | 15 | 575 | 500 | 0 | 70 | 0 | 163 |  | 926 | 0 | 250 | 0 | 0 | 0 | 0 | 0 | 20 | 34 | 0 | 68 | 5 | 0 | 0 | 0 | 0 | 0 | 0 | 53 | 0 | 0 | 26 | 45 | 24 | 0 | 0 | 5 | 0 | 0 | 160 | 0 | 0 | 190 | 0 | 180 | 0 | 0 | 0 | 190 | 0 | 0 | 0 | 0 | 95 | 0 | 90 | 0 | 8 | 113 | 0 | 220 |  | 54 | 6 | 100 | 115 | 0 | 0 | 500 | 30 | 0 | 750 | 170 | 0 |  | 29 | 47 | 0 |  |  |  |  | gas | hvdc |  | hsd | coal | hfo | tripura | solar | wind | hydro
Generation at 08:00(Today) | 0 | 0 | 0 | 0 | 0 | 0 | 0 | 285 | 0 | 0 | 0 | 0 | 0 | 0 | 0 | 0 | 257 | 0 | 0 | 0 | 0 | 48 | 0 | 0 | 0 | 0 | 0 | 0 | 0 | 0 | 0 | 22 | 17 | 26 | 16 | 0 | 40 | 0 | 0 | 0 | 0 | 227 | 0 | 0 | 0 | 0 | 22 | 0 | 0 | 0 | 0 | 3 | 0 | 9 | 0 | 0 | 0 | 310 | 0 | 191 | 200 | 50 | 40 | 10 | 0 | 51 | 0 | 0 | 0 | 0 | 0 | 0 | 11 | 38 | 0 | 0 | 0 | 1 | 30 | 0 | 0 | 5 | 163 | 0 | 33 | 42 | 0 | 138 | 0 | 0 | 0 | 300 | 13 | 2 | 0 | 0 | 0 | 0 | 20 | 0 | 9 | 8 | 0 | 0 | 1 | 346 | 35 | 32 | 0 | 1 | 65 | 17 | 0 | 0 | 0 | 10 | 336 | 0 | 7 | 17 | 5 | 0 | 0 | 10 | 0 | 6 | 0 | 0 | 0 | 612 | 0 | 575 | 340 | 0 | 8 | 0 | 163 | 0 | 923 | 0 | 175 | 0 | 0 | 0 | 0 | 0 | 0 | 0 | 0 | 65 | 4 | 0 | 0 | 0 | 0 | 0 | 0 | 0 | 0 | 0 | 0 | 0 | 0 | 0 | 0 | 5 | 0 | 0 | 161 | 0 | 0 | 178 | 0 | 175 | 0 | 0 | 0 | 170 | 0 | 0 | 0 | 0 | 0 | 0 | 0 | 0 | 1 | 0 | 0 | 220 | 0 | 6 | 1 | 9 | 0 | 0 | 0 | 592 | 7 | 0 | 572 | 41 | 0 | 0 | 12 | 23 | 0 | 0 |  |  |  | 116710940 | 20771636 |  | 0 | 37044907 | 18065641 | 1161600 | 3670091 | 345600 | 964920 |  |  |  | 198735335
[8 empty] | 299430 |  |  |  | 25503 | 299634 |  | 299624 | 299625 | 299739 |  | 299743 |  | 299750 | 299565 | [14 empty] | 399527 | 399528 | [9 empty] | 399427 | 399366 | 399587 | [7 empty] | 299667 | 299280 | 299277 |  |  |  | 299773 |  |  |  |  | 399261 | [5 empty] | 299772 |  |  |  | 299338 | [6 empty] | 299755 |  | 299798 | [7 empty] | 299472 |  |  | 299523 |  | 299563 |  | 399588 | 399244 | 299281 | 299229 | 299524 | 299566 | 399747 |  | 399277 |  | 399575 | 399337 | 399467 | 399589 | 299230 | 299765 |  | 299674 |  |  |  |  | 399245 |  | 299282 | 399274 |  | 399226 |  | 399630 | 299864 | [7 empty] | 599249 |  | 59039 |  |  |  |  | 599468 |  |  |  | 599230 | [14 empty] | 499227 |  | 499229 |  |  | 499698 |  | 499699 |  |  |  | 499700 |  | 499696 | 599787 |  | 499268 | 599634 | 43212 |  |  | 499270 | 599730 |  |  | 599864 | [5 empty] | 599726 |  | 599228 | [11 empty] | 116.7109 | 20.7716 |  | 0 | 37.0449 | 18.0656 | 1.1616 | 3.6701 | 0.3456 | 0.96492
| Minimum Generation |  | 6945 | 3:00
| Highest Generation |  | 10454 | 18:00 | [129 empty] | 0 | [77 empty] | 198.7353
| Day Peak Generation |  | 9411 | 12:00
| Evening Peak Generation |  | 10454 | 18:00 | [207 empty] | 202699852
| HVDC Max Flow |  | 910 | 13:00 | [207 empty] | 202.6999
| HVDC EvPeak Flow |  | 909 | 18:00
| Load factor L.F |  | 85.64% | [169 empty] | 1275.5

## P1
POWER GRID BANGLADESH PLC.
NATIONAL LOAD DESPATCH CENTER
DAILY REPORT
[7 empty] | Reporting Date : | 2024-12-24
Till now the maximum generation is : - |  |  |  | 16477 | 21:00 | Hrs on | 2024-04-30
The Summary of Yesterday's |  |  | 2024-12-23 | Generation & Demand |  | Today's Actual Min Gen. & Probable Gen. & Demand
Day Peak Generation : |  |  | 9411 | MW Hour : | 12:00 | Min. Gen. at | 5:00 | 7010
Evening Peak Generation : |  |  | 10454 | MW Hour : | 18:00 | Available Max Generation : |  | 13349
E.P. Demand (at gen end) : |  |  | 10454 | MW Hour : | 18:00 | Max Demand (Evening) : |  | 10700
Maximum Generation : |  |  | 10454 | MW Hour : | 18:00 | Reserve(Generation end) |  | 2649
Total Gen. (MKWH) : |  |  | 214.8778 | System Load Factor : | 85.64% | Load Shed : |  | 0
EXPORT / IMPORT THROUGH EAST-WEST INTERCONNECTOR
Export from East grid to West grid :- Maximum |  |  |  | 600 | MW at | 5:00 | Energy
Import from West grid to East grid :- Maximum |  |  |  | - | MW at | - | Energy | -
|  | Water Level of Kaptai Lake at 6:00 A M on |  | 2024-12-24
Actual : |  | 94.46 | Ft.(MSL) , | Rule curve : | 103.8 | Ft.( MSL )
Gas Consumed : |  | Total = | 844.07 | MMCFD. | Oil Consumed (PDB) :
HSD:
FO:
Cost of the Consumed Fuel (PDB+Pvt) : |  |  | Gas : | 312766297.35 | Adani : | 106701653.99
|  |  | Coal : | 253921255.43 | Oil: | 305688695.06 | Total: | 979077901.83
Load Shedding & Other Information
Area |  | Yesterday |  |  |  | Today
|  |  |  | Estimated Demand (S/S end) |  | Estimated Shedding (S/S end) |  | Rates of Shedding
|  | MW |  | MW |  |  | MW | (On Estimated Demand)
Dhaka |  | 0 | 0:00 | 3596.4247 |  |  | 0 | 0%
Chittagong Area |  | 0 | 0:00 | 982.3952 |  |  | 0 | 0%
Khulna Area |  | 0 | 0:00 | 1374.3707 |  |  | 0 | 0%
Rajshahi Area |  | 0 | 0:00 | 1192.9441 |  |  | 0 | 0%
Cumilla Area |  | 0 | 0:00 | 982.4152 |  |  | 0 | 0%
Mymensingh Area |  | 0 | 0:00 | 729.8039 |  |  | 0 | 0%
Sylhet Area |  | 0 | 0:00 | 410.003 |  |  | 0 | 0%
Barisal Area |  | 0 | 0:00 | 340.8433 |  |  | 0 | 0%
Rangpur Area |  | 0 | 0:00 | 666.6492 |  |  | 0 | 0%
Total |  | 0 |  | 10275.8492 |  |  | 0
Information of the Generating Units under shut down.
|  | Planned Shut- Down |  |  | Forced Shut- Down
1) Barapukuria ST: Unit- 2
2) Ghorasal-3,4,5,7
3) Shajibazar 330 MW
4) Baghabari-71,100 MW
5) Raozan unit-2
6) Siddhirganj 210 MW .
Outage | Restoration |  |  | Description of Event |  |  |  | Description of Event
Time | Time
08:13 | 16:42 | Benapole-Jashore 132 kV Ckt-1 Scheduled S/D from Benapole 132/33kV end Due to annual
maintenance of jashore benapole ckt 1
08:16 | 18:39 | Cumilla(S) 132/33kV S/S Tripura Ckt-1 Scheduled S/D Due to Annual maintenance.
08:17 | 14:34 | Bogura 132/33kV S/S Transformer-3 LT Scheduled S/D Due to annual maintenance
08:17 | 14:32 | Bogura 132/33kV S/S Transformer-3 HT Scheduled S/D Due to annual maintenance
08:18 | 15:42 | Natore-Rajshahi 132kV Ckt-1 Scheduled S/D from Natore 132/33kV end Due to ALDC and from
Rajshahi 132/33kV end Due to Annual maintenance work.
08:24 | 15:47 | C.nawabganj-Rajshahi 132 kV Ckt-1 Scheduled S/D from Chapai 132/33kV end Due to Sheduled
S/D
08:28 | 16:54 | Mirpur 132/33kV S/S T1 HT Scheduled S/D Due to Annual maintenance work.
08:30 | 18:46 | Aminbazar 400/230/132kV S/S Gopalganj-2 Scheduled S/D Due to Disce cleaning
08:32 | 14:34 | Chandpur 132/33kV S/S 115MW CPGL Power Plant Incomer (L5) Scheduled S/D Due to Yearly
maintenance work
08:33 |  | Kodda 132/33kV S/S Tr-4 (436T) LT Scheduled S/D Due to AM
08:33 |  | Kodda 132/33kV S/S Tr-4 (436T) LT Scheduled S/D Due to AM
08:34 | 15:22 | Barapukuria-Bogura 230 kV Ckt-2 Scheduled S/D from Bogura 230/132kV end Due to Annual
Maintenance Work.
08:34 |  | Kodda 132/33kV S/S Tr-3 (426T) LT Scheduled S/D Due to Annual Maintenance
08:36 | 17:03 | Mithapukur-Rangpur Confidence( 100MW ) 132kV Ckt-1 Project Work S/D from Mithapukur
132/33kV end.
08:36 | 17:03 | Mithapukur-Rangpur Confidence( 100MW ) 132kV Ckt-2 Project Work S/D from Mithapukur
132/33kV end.
08:36 |  | Kodda 132/33kV S/S Tr-4 (436T) HT Scheduled S/D Due to AM | [5 empty] | About 50 MW Power
interrupt.
08:37 | 16:57 | Mahasthangar-Palashbari 132kV Ckt-1 Scheduled S/D from Mahasthangarh 132/33kV end Due to
Palashbari grid project work. and from Palashbari 132/33kVend.
08:37 |  | Kodda 132/33kV S/S Tr-3 (426T) HT Scheduled S/D Due to AM | [5 empty] | About 50 MW Power
interrupt.
08:41 |  | Kaliakoir 400/230/132kV S/S 400/230kV TR1 HT Scheduled S/D Due to 0
08:41 |  | Kaliakoir 400/230/132kV S/S 400/230kV TR1 LT Scheduled S/D Due to AM
08:43 | 15:35 | Bakulia-Sikalbaha 132 kV Ckt-2 Scheduled S/D from Bakulia 132/33kV end.
08:45 | 15:32 | Natore 132/33kV S/S TR-4 (435 T) HT Scheduled S/D Due to Yearly Maintenance.
08:45 | 15:33 | Natore 132/33kV S/S TR-4 (435 T) LT Scheduled S/D Due to Yearly maint.
08:46 | 13:28 | Rajbari 132/33kV S/S 132 kV Bus-II Project Work S/D Due to Bus extension work.
08:46 | 17:03 | Bhaluka 132/33kV S/S Sreepur Ckt- 01 Scheduled S/D Due to Annual maintenance
08:50 | 17:26 | Baroirhat 132/33kV S/S TR-1, 406T HT Scheduled S/D Due to Annual maintenance
08:50 | 15:09 | Cox'sbazar-Dohazari 132 kV Ckt-1 Scheduled S/D from Dohazari 132/33kV end. and from
Coxsbazar 132/33kV end Due to Annual Maintenance (Matarbari Side)
08:52 | 16:30 | Chhatak 132/33kV S/S T-3 LT Scheduled S/D Due to Annual Maintenance of T-3 X-F.
08:53 | 16:53 | Mirpur 132/33kV S/S Main Bus Scheduled S/D Due to maintenance work.
08:56 | 14:03 | Jhenaidah 132/33kV S/S Jhenaidah-Jhenaidah New-2,132kV Circuit-2(L3) Scheduled S/D Due to
Annual Maintenance-2024
08:57 | 16:29 | Chhatak 132/33kV S/S T-3 HT Scheduled S/D Due to Annual Maintenance of T-3 X-F.
08:58 | 14:03 | Jhenaidah 230/132kV S/S Jhenaidah (New)-Jhenaidah (Old) Ckt-2 Scheduled S/D Due to Annual
maintenance
08:59 | 16:06 | Sirajganj 132/33kV S/S T3-(435) LT Scheduled S/D Due to Annual maintenance.
09:00 | 16:06 | Sirajganj 132/33kV S/S T3-(435) HT Scheduled S/D Due to Annual maintenance.
09:05 | 16:21 | Shahjibazar-Sreemangal 132kV Ckt-2 Scheduled S/D from Sreemongol 132/33kV end Due to
Annual Maintenance. and from Shahjibazar 132/33kV end Due to Annual maintenance. Shutdown
taken by Sreemongal Grid.
09:12 | 16:27 | Rangpur-Rangpur Confidence(100MW) 132kV Ckt-2 Scheduled S/D from Rangpur 132/33kV end
Due to Annual Maintenance.
09:13 | 17:02 | Sreepur 230/132/33kV S/S Sreepur-Valuka Ckt-1 Scheduled S/D Due to Dead Line Checking
09:14 | 14:23 | Savar 132/33kV S/S T-1 LT Scheduled S/D Due to Annual maintenance work
09:14 | 14:23 | Savar 132/33kV S/S T-1 HT Scheduled S/D Due to Annual maintenance work
09:18 | 18:16 | Daudkandi-Sonargaon 132 kV Ckt-1 Scheduled S/D from Daudkandi 132/33kV end Due to annual
maintenance of siddirganj ss and from Sonargaon 132/33kV end Due to Annual maintenance
dead line checking pupose taken by Siddirgonj Grid
09:20 | 14:25 | Rahanpur 400/132kV S/S AT-01 LT Scheduled S/D Due to Annual maintenance
09:23 | 14:24 | Rahanpur 400/132kV S/S AT-01 HT Scheduled S/D Due to Annual maintenance work
09:25 | 13:49 | Fenchuganj 230/132/33kV S/S 230 KV Bus-1 Scheduled S/D Due to Annual maintenance
09:27 | 13:40 | Ishurdi 132/33kV S/S 132/33 kV T-2 HT Scheduled S/D Due to A/M
09:27 | 13:51 | Ishurdi 132/33kV S/S 132/33 kV T-2 LT Scheduled S/D Due to A/M
09:27 |  | Khulna (S)-Satkhira 132kV Ckt-2 Scheduled S/D from Satkhira 132/33kV end Due to Annual
maintenance work. and from Khulna(S) 230/132kV end Due to Annual Maintenance work.
09:32 | 16:58 | Jamalpur-Mymensingh 132kV Ckt-1 Scheduled S/D from Jamalpur 132/33kV end Due to Annual
maintenance.
09:35 | 14:45 | Bhaluka 132/33kV S/S Transformer- 02 LT Scheduled S/D Due to Annual maintenance | [5 empty] | About 5 MW Power
interrupt.
09:36 | 14:44 | Bhaluka 132/33kV S/S Transformer- 02 HT Scheduled S/D Due to Annual maintenance
09:47 | 14:10 | Bhaluka-Mymensingh 132 kV Ckt-2 Scheduled S/D from Bhaluka 132/33kV end Due to Annual
maintenance
09:47 | 14:09 | Bhaluka-Mymensingh 132 kV Ckt-1 Scheduled S/D from Bhaluka 132/33kV end Due to Annual
maintenance
10:19 | 16:59 | Haripur-Haripur (360MW) 230kV Ckt-1 Scheduled S/D from Haripur 230/132kV end Due to
Annual Maintenance
10:55 | 13:40 | Tongi 230/132/33kV S/S T-01 LT Scheduled S/D Due to Maintenance work.
10:55 | 13:40 | Tongi 230/132/33kV S/S T-01 HT Scheduled S/D Due to Maintenance work
11:45 | 16:02 | Haripur 230/132kV S/S Auto TR-3 LT Scheduled S/D Due to Multimeter replacing.
11:48 | 15:58 | Haripur 230/132kV S/S Auto TR-3 HT Scheduled S/D Due to Multimeter replacing.
13:58 | 19:56 | Haripur-Siddirganj 132kV Ckt-1 Tripped from Siddhirganj 132/33kV end showing Distances
Relay relays. and from Haripur 230/132kV end showing Z1, CN relays Due to Unknon.
14:00 | 17:49 | Rajbari 132/33kV S/S 132 kV Bus-I Project Work S/D Due to Transformer 3 DS coupling work.
| 14:03 | Jhenaidah 230/132kV S/S Jhenaidah (New)-Jhenaidah (Old) Ckt-2 is restored.

## P2
EVENING PEAK GENERATION AND DAY LONG ENERGY DATA OF POWER STATIONS
| Date : | 2024-12-23
Sl. |  |  |  |  | Present | Peak | Energy
No. | Name of the Power Stations |  | Producer | Installed Capacity | Capacity | Hour | Generated | Remarks
Generation
|  |  |  | Unit No. X Capacity | MW | MW | KWH
1 | Ghorasal Repowered CCPP:Unit-3 (GT |  | PDB | 1*260 | 260 | 0 | 0 | Under maint.
2 | Ghorasal Repowered CCPP Unit-4 |  | PDB | 1*210 | 180 | 0 | 0 | Gas shortage
| Ghorasal TPP Unit-5 |  | PDB | 1*210 | 190 | 0 | 0 | Gas shortage
3 | Ghorasal 365 MW CCPP Unit-7 |  | PDB | 1*243+1*122 | 365 | 0 | 0 | Air Compressor problem
| Ghorashal 78.5 MW PP(MAX) |  | QRPP | 2*40 | 0 | 0 | 0 | Contract Expired
4 | Ghorashal 108 MW PP (Regent) |  | IPP | 34*3.35 | 108 | 0 | 0 | Gas shortage
5 | Haripur GTPP |  | PDB | 2*32 | 20 | 0 | 0 | Under maint.
6 | Haripur 412 MW CCPP |  | EGCB | 1*273+1*139 | 400 | 382 | 8715600 | DP High
| Haripur 360 MW CCPP(HPL) |  | IPP | 1*235+1*125 | 0 | 0 | 0 | Contract Expired
7 | Meghnaghat 450 MW CCPP(MPL) |  | IPP | 2*150+1*150 | 450 | 0 | 95199 | Under maint.
| Meghnaghat 100 MW(IEL) |  | NENP | 12*8.9 | 0 | 0 | 0 | Contract Expired
8 | Meghnaghat CCPP(Summit) |  | IPP | 2*110+1*110 | 335 | 0 | 0 | Gas shortage
| Madanganj 102 PP(Summit) |  | NENP | 6*17 | 0 | 0 | 0 | Contract Expired
9 | Madanganj-55 MW PP(Summit) |  | IPP | 3*17.08+1*11.3 | 55 | 0 | 0 | Reserve
10 | Keraniganj 100 MW PP (Powerpac) |  | NENP | 8*13.45 | 75 | 0 | 0 | NENP
11 | Narshingdi 22 MW PP (Doreen) |  | SIPP, REB | 8*2.90 | 22 | 0 | 0 | Contract Expired
12 | 210 MW Siddhirgonj TPP |  | PDB | 1*210 | 115 | 0 | 0 | Under maint.
13 | Siddhirgonj 2*120 MW GTPP |  | EGCB | 2*105 | 210 | 0 | 0 | Gas shortage
14 | Siddhirganj 335 MW CCPP |  | EGCB | 1*217+118 | 335 | 250 | 6627767 | Gas shortage
15 | Gagnagar 102 MW PP (Digital Power) |  | IPP | 12*8.924 | 102 | 0 | 25200 | Fuel shortage
16 | Katpotti 52 MW PP (Sinha) |  | IPP | 7*7.9 | 0 | 0 | 0 | Fuel shortage
17 | Kamalaghat 54 MW PP(Banco Energy) |  | IPP | 3*18 | 54 | 35 | 317880 | Fuel shortage
18 | Kodda 150 MW PP |  | BPDB-RPCL | 9*17.06 | 149 | 48 | 457440 | Low demand
19 | Manikganj 55 MW PP (Northern) |  | IPP | 3*19.3 | 55 | 17 | 146556 | Low demand
20 | Nababganj 55 MW PP (Southern power ) |  | IPP | 3*19.3 | 55 | 55 | 171858
21 | Bosila 108 MW PP(CLC) |  | IPP | 12*8.775+1*3.5 | 0 | 0 | 0
22 | Summit Power,(Madhabdi+Ashulia) |  | SIPP,REB | 3*3.67+4*8.73 | 80 | 38 | 901800 | Engine problem
23 | Maona 33 MW PP(Summit) |  | SIPP,REB | 4*8.73 | 33 | 25 | 597700 | Engine problem
24 | Rupganj 33 MW PP(Summit) |  | SIPP,REB | 4*8.73 | 33 | 18 | 416200 | Engine problem
25 | Gazipur 52 MW PP |  | RPCL | 6*8.9 | 52 | 30 | 192480 | Fuel shortage
26 | Tongi 80 MW GTPP |  | PDB | 1* 105 | 105 | 0 | 0 | Gas shortage
27 | Kodda 300 MW PP Unit-2 (Summit) |  | IPP | 18*17.076 | 300 | 0 | 0 | Reserve
| Bramhangoan 100 MW PP (Aggreko) |  | IPP | 114*0.959 | 0 | 0 | 0 | Contract Expired
| Aurahati 100MW PP (Aggreko) |  | IPP | 0.85*23+0.95*91 | 0 | 0 | 0 | Contract Expired
28 | Kodda 149 MW PP Unit-1 (Summit) |  | IPP | 8*18.45+8.97 | 149 | 50 | 354384 | Low demand
29 | Gazipur 100 MW PP |  | RPCL | 6*17.5 | 105 | 64 | 688320 | Low demand
30 | Meghnaghat 104 MW PP (OPCL) |  | IPP | 18.5*6 | 104 | 7 | 9600 | Low demand
31 | Manikgonj 162MW PP(MPGL) |  | IPP | 9*18 | 162 | 100 | 884160 | Low demand
32 | Spectra Solar Plant Ltd. |  | IPP | 35 | 35 | 0 | 179693
33 | Kanchan Purbachal Power Generation Ltd. |  | IPP | 18.4*3 | 55 | 36 | 567360 | Fuel shortage
34 | Meghnaghat Unique power |  | IPP | 586 | 584 | 90 | 7189090 | Gas shortage
35 | Summit Meghanghat-2 589 MW(Gas) |  | IPP | 589 | 583 | 0 | 0 | Gas shortage
| JERA Meghnaghat Power Limited |  | IPP | 718 | 0 | 388 | 5598020 | On test.
| Dhaka area Total |  |  |  | 5915 | 1633 | 34136307
36 | Chattogram TPP-1 |  | PDB | 1*210 | 180 | 0 | 0 | Machine problem.
| Chattogram TPP-2 |  | PDB | 1*210 | 180 | 0 | 0 | Under maint.
37 | Raozan 25 MW PP |  | RPCL | 3*8.9 | 25 | 8 | 40883 | Low demand
38 | Teknaf 20MW PP (Solartech) |  | IPP | 20 | 20 | 0 | 131895
39 | Patenga 50MW PP (Baraka) |  | IPP | 8*6.98 | 50 | 24 | 349440 | Engine problem
40 | Kaptai Hydro: Unit-1,2,3,4, 5 |  | PDB | 2*40+3*50 | 230 | 40 | 964920 | Low water level
41 | Sikalbaha 225MW |  | PDB | 1*150+1*75 | 225 | 225 | 5379927
42 | Sikalbaha Peaking GT |  | PDB | 1*150 | 150 | 0 | 0 | Under maint.
43 | Sikalbaha 105 MW PP (Baraka Sikalbaha) |  | PDB | 6*17.5 | 105 | 34 | 17145 | Low demand
44 | Hathazari 100 MW peaking PP |  | PDB | 11*8.9 | 98 | 49 | 196656 | Low demand
45 | Dohazari -Kalaish 100 MW Peaking |  | PDB | 6*17 | 102 | 34 | 197808 | Low demand
| Juldah 100 MW Unit-1 (Acorn) |  | NENP | 8*13.45 | 0 | 0 | 0 | Contract Expired
46 | Juldah 100 MW PP Unit-3 (Acorn) |  | IPP | 8*13.5 | 100 | 70 | 497280 | Low demand
| Barabkunda 22 MW PP (Regent) |  | SIPP, PDB | 8*2.90 | 0 | 0 | 0 | Contract Expired
* | Malancha, Ctg. EPZ (United) |  |  | 5*8.73+3*9.34 | 0 | 6 | 429120
47 | Chattogram 108 MW PP (ECPV) |  | IPP | 16*7 | 108 | 21 | 134400 | Low demand
48 | Kaptai 7 MW Solar PP |  | PDB | 7.4 MW | 7 | 0 | 24359
49 | Anwara 300 MW PP (United) |  | IPP | 17*17+24 | 300 | 80 | 1071382 | Fuel shortage
50 | Jodiac Power |  | IPP | 3*18.55+1*3.6 | 54 | 35 | 632454 | Engine problem
51 | Karnaphuli Power Ltd. |  | IPP | 18.415*6+6.5 | 110 | 22 | 168108 | Low demand
52 | Juldah unit-2 (Acorn) |  | IPP | 8*13.6 | 100 | 100 | 689280 | Fuel shortage
53 | Anlima Energy Ltd. |  | IPP | 6*21.2 | 116 | 69 | 697527 | Fuel shortage
54 | Mirsharai 150 MW |  | BPDB-RPCL | 18.5*9 | 163 | 54 | 80291 | Low demand
55 | SS Power I |  | IPP | 2*612 | 1224 | 612 | 11219999 | Unit-2 Under maint
56 | Cox's Bazar Wind |  | IPP | 66 | 60 | 8 | 345600
57 | Matarbari 2*600 MW (CPGCL) |  | CPGCL | 2*575 | 1150 | 576 | 12349090 | Unit-1 Under maint
| Mirsharai 150 MW (Gas) |  | BPDB-RPCL | 18.5*9 | 0 | 0 | 0 | On test.
| Chattogram area Total |  |  |  | 4857 | 2067 | 35617564
| Ashuganj TPP Unit- 3 |  | APSCL | 1*150 | 0 | 0 | 0
| Ashuganj TPP Unit- 4 |  | APSCL | 1*150 | 0 | 0 | 0
| Ashuganj TPP Unit- 5 |  | APSCL | 1*150 | 0 | 0 | 0
58 | Ashuganj 225 MW CCPP |  | APSCL | 1*142+1*75 | 221 | 198 | 4699000
59 | Ashuganj 450 MW CCPP(North) |  | APSCL | 1*360 | 360 | 330 | 7974900 | FGMO
60 | Ashuganj 450 MW CCPP(South) |  | APSCL | 1*360 | 360 | 0 | 0 | Under maint.
61 | Ashuganj 420 MW CCPP(East) |  | APSCL | 284*1+116*1 | 400 | 0 | 0 | Under maint.
62 | Ashuganj 50 MW PP |  | APSCL | 14*3.968 | 45 | 46 | 982296
63 | Ashuganj 55 MW PP (Precision) |  | NENP | 0 | 55 | 5 | 60960 | Gas shortage
64 | Ashuganj 195 MW PP (APSCL-United) |  | IPP | 20*9.73+1*16 | 195 | 189 | 4282181
65 | Ashuganj 51 MW PP (Midland) |  | IPP | 6*9.34 | 51 | 43 | 944677 | Engine problem
66 | Ashuganj 150 MW PP (Midland) |  | IPP | 23*7.015 | 150 | 60 | 2049090 | Low demand
67 | Titas 50 MW Peaking PP |  | PDB | 6*8.92 | 52 | 39 | 342624 | Engine problem
68 | Chandpur 150 MW CCPP |  | PDB | 1*106+1*57 | 163 | 30 | 816770 | Machine problem.
69 | Chandpur 200 MW (Desh energy) |  | IPP | 12*18.4 | 200 | 31 | 150720 | Low demand
70 | Feni 11 MW PP (Doreen) |  | SIPP, REB | 4*2.90 | 11 | 0 | 0 | Contract Expired
** | Impoprt (Tripura) |  | Imported power | 0 | 160 | 57 | 1161600
| Jangalia 33 MW PP (Summit) |  | SIPP, PDB | 4*8.73 | 0 | 0 | 0 | Contract Expired
71 | Jangalia 52 MW PP (Lakdanavi) |  | IPP | 6*8.92 | 52 | 25 | 67363 | Low demand
72 | Cumilla 25 MW PP (Summit) |  | SIPP, REB | 3*3.67+2*6.97 | 25 | 17 | 354420 | Engine problem
| Daudkandi 200 MW PP (B.Trac) |  | IPP | 154*1.4 | 0 | 0 | 0 | Contract Expired
73 | Feni Lanka Power |  | IPP | 7*18.415+1*9.78 | 114 | 0 | 0 | Reserve
74 | Chowmuhani 113 MW |  | IPP | 12*9.78+2*3.1 | 113 | 64 | 813960 | Low demand
75 | Chandpur 115(Doreen) |  | IPP | 4*18.5+2*22.5 | 115 | 38 | 317760 | Low demand
76 | Sonagazi 75 MW Solar Plant |  | EGCB | 75 | 75 | 0 | 470873
| Cumilla Area Total |  |  |  | 2917 | 1172 | 25489194
77 | RPCL 210MW CCPP |  | IPP | 4*35+1*70 | 202 | 0 | 0 | Gas shortage
78 | Jamalpur 95 MW PP(Powerpac) |  | IPP | 0 | 0 | 0 | 0
79 | Sarishabari 3 MW Solar Plant |  | IPP | 1*3 | 3 | 0 | 11100
80 | Mymensingh 200 MW PP (United) |  | IPP | 9.78*21 | 200 | 75 | 580800 | Low demand
81 | Jamalpur 115 MW PP (United) |  | IPP | 9.78*12 | 115 | 75 | 1159200 | Low demand
82 | Sutiakhali 50 MW Solar PP |  | IPP | 50 | 50 | 0 | 279380
83 | Tangail Palli Power Gen 22 MW |  | IPP | 4*6.7 | 22 | 22 | 202800
84 | Bhairob 54.5 MW |  | IPP | 3*18.2 | 54 | 21 | 270360
| Sreepur 150 MW |  | BPDB-RPCL | 150 | 0 | 75 | 974400
| Mymensingh Area Total |  |  |  | 646 | 268 | 3478040
85 | Fenchugonj CCPP Phase-1 |  | PDB | 2*32+1*33 | 70 | 30 | 716000 | Machine problem.
86 | Fenchugonj CCPP Phase-2 |  | PDB | 2*35+1*35 | 90 | 0 | 0 | Under maint.
87 | Kushiara 163 MW CCPP (KP) |  | IPP | 1*109+1*54 | 163 | 163 | 3818209
88 | Shajibazar 330 MW CCPP |  | PDB | 3*110 | 330 | 0 | 0 | Under maint.
89 | Fenchugonj 51 MW PP (Barakatullah) |  | RPP | 19*2.90 | 0 | 0 | 0 | Contact expired
90 | Fenchuganj 44 MW (Energyprima) |  | NENP | 12*3.3+5*2 | 50 | 5 | 202320 | Gas shortage
91 | Hobiganj 11 MW PP Cofidence-E |  | SIPP, REB | 4*2.90 | 11 | 0 | 31296 | Engine problem
92 | Shahjibazar GTPP Unit- 8 & 9 |  | PDB | 2*35 | 66 | 57 | 1213728
93 | Shahjibazar 86 MW PP (Shahjibazar) |  | RPP | 32*2.90 | 86 | 42 | 960960
94 | Shahjibazar 100 MW GTPP |  | PDB | 1*100 | 100 | 0 | 0
95 | Sylhet 225 MW CCPP |  | PDB | 1*142+1*89 | 231 | 138 | 3804690 | ST under maint
96 | Sylhet 20 MW GTPP |  | PDB | 1*20 | 20 | 0 | 0 | Gas shortage
| Sylhet 50 MW PP (EPL) |  | NENP | 27*2 | 0 | 0 | 0 | Contract Expired
97 | Shahjahanulla 25 MW PP |  | SIPP, REB | 3*9.34 | 25 | 13 | 351024 | Engine problem
98 | Bibiana-II 341 MW CCPP (Summit) |  | IPP | 1*222+1*119 | 341 | 290 | 7079500 | FGMO
99 | Bibiyana-III 400 MW CCPP |  | PDB | 285*1+134*1 | 400 | 382 | 9270000 | Machine problem.
| Sylhet 10MW PP (Desh) |  | RPP | 6*1.95 | 0 | 0 | 0 | Contract Expired
100 | Bibiyana South 400 MW |  | PDB | 400 MW | 383 | 346 | 8207400 | FGMO
| Sylhet Area Total |  |  |  | 2366 | 1466 | 35655127
101 | Bheramara GTPP Unit-3 |  | PDB | 1*20 | 16 | 0 | 0
** | Bheramara (HVDC ) |  | Imported power | 2*500 | 1000 | 909 | 20771636
| Khulna 115 PP MW (KPCL-2) |  | NENP | 7*17 | 0 | 0 | 0 | Contract Expired
102 | Faridpur 50 MW Peaking PP |  | PDB | 8*6.89 | 54 | 0 | 0 | Reserve
103 | Khulna 225 MW CCPP |  | NWPGCL | 1*150+1*75 | 230 | 0 | 0 | Fuel shortage
104 | Gopalganj 100 MW Peaking PP |  | PDB | 16*6.98 | 109 | 0 | 0 | Reserve
105 | Bheramara 410 MW CCPP |  | NWPGCL | 1*278+1*132 | 410 | 148 | 5084928 | ST under maint
| Noapara 40 MW PP (Khanjahan Ali) |  | NENP | 5*8.5 | 0 | 0 | 0 | Contract Expired
| Noapara 100 MW PP (Bangla Trac) |  | IPP | 70*1.4 | 0 | 0 | 0 | Contract Expired
106 | Rupsha 105 MW PP (Orion rupsha) |  | IPP | 6*18.445 | 105 | 0 | 0 | Fuel shortage
107 | Madhumati 100 MW PP |  | NWPGCL | 6*18 | 105 | 0 | 0 | Fuel shortage
108 | Mongla Orion 100 MW Solar PP |  | IPP | 100 | 100 | 0 | 478800
109 | Khulna 330 MW CCPP (OIL) |  | PDB | 1*220+1*110 | 336 | 0 | 0 | On test.
110 | Rampal 1320 MW (BIFPCL) |  | NTPC&BPDB | 617*2 | 1234 | 610 | 9541818 | Unit-1 Under maint.
| Kulna 225 MW CCPP (GAS) |  | NWPGCL | 0 | 0 | 0 | 0
| Nepal |  | Imported power | 40 | 0 | 0 | 0
| Khulna Area Total |  |  |  | 3699 | 1667 | 35877182
111 | Barisal 110 MW PP (Summit ) |  | IPP | 7*17.076 | 110 | 0 | 0 | Fuel shortage
112 | Bhola 33 MW PP (Venture) |  | NENP | 1*34.50 | 10 | 7 | 128844 | Engine problem
113 | Bhola 225 MW CCPP |  | PDB | 2*63+1*68 | 194 | 65 | 1570000 | Machine problem.
| Bhola 95 MW PP (Aggreko) |  | QRPP | 96*1.10 | 0 | 0 | 0 | Contract Expired
114 | Payra 1320 MW |  | BCPCL | 2*622 | 1244 | 0 | 0 | Development work.
115 | Bhola Nutan Biddut BD LTD |  | IPP | 220 | 220 | 220 | 5303450
116 | United Payra Power Ltd. |  | IPP | 8*18.5+1*9.5 | 150 | 115 | 889200 | High voltage
117 | Barisal 307 MW |  | IPP | 307*1 | 307 | 0 | 0 | Development work.
118 | Barisal 1 MW Solar Plant |  | PDB | 1 | 1 | 0 | 3248
| Barisal Area Total |  |  |  | 2236 | 407 | 7894742
119 | Baghabari 71 MW GTPP |  | PDB | 1*71 | 71 | 0 | 0 | Gas shortage
| Baghabari 100 MW GTPP |  | PDB | 1*100 | 100 | 0 | 0 | Gas shortage
120 | Baghabari 50 MW Peaking PP |  | PDB | 6*8.9 | 52 | 49 | 87638 | Engine problem
121 | Bera 70 MW Peaking PP |  | PDB | 9*8.29 | 71 | 0 | 0 | Reserve
122 | Amnura 50 MW PP(Sinha) |  | NENP | 7*7.79 | 28 | 0 | 0 | NENP
| Katakhali 50 MW PP (Northern) |  | QRPP | 6*8.9 | 0 | 0 | 0 | Contract Expired
123 | Katakhali 50 MW Peaking PP |  | PDB | 6*8.7 | 50 | 36 | 48150
124 | Sirajgonj Unit-1 225MW |  | NWPGCL | 1*150+1*75 | 210 | 167 | 4271727 | Gas shortage
125 | Sirajgonj Unit-2 225MW |  | NWPGCL | 1*150+1*75 | 220 | 156 | 4190582
126 | Sirajgonj Unit-3 225MW |  | NWPGCL | 1*141 | 220 | 163 | 4290355 | Gas shortage
127 | Sirajgonj 400 MW CCPP Unit-4 |  | IPP, SNWPGCL | 1*282+1*132 | 414 | 0 | 0 | Under maint.
128 | Santahar 50 MW Peaking PP |  | PDB | 6*8.7 | 50 | 30 | 63365
| Bogra 22 MW PP (GBB) |  | RPP | 0 | 0 | 0 | 0 | Contract Expired
| Bogura 20 MW PP (Energyprima) |  | NENP | 5*3.3+5*2 | 0 | 0 | 0 | Contract Expired
129 | Ullapara 11 MW PP (Summit) |  | SIPP, REB | 4*2.90 | 11 | 5 | 150300 | Engine problem
130 | Natore 52 MW PP (Rajlanka) |  | IPP | 6*8.92 | 52 | 52 | 471398 | Low demand
131 | Chapainawabganj 100 MW Peaking PP |  | PDB | 12*8.924 | 104 | 99 | 537024
| Baghabari 200 MW PP (Paramount) |  | IPP | 135*1.6 | 0 | 0 | 0 | Contract Expired
132 | Bagura 113 MW PP (Confidence)-2 |  | IPP | 6*18.55+7.2 | 113 | 33 | 73536 | Low demand
133 | Confidence Power Bogura Unit-1 113 MW |  | IPP | 6*18.55 | 113 | 0 | 0 | Reserve
134 | Sirajgonj 6.55 MW Solar |  | NWPGCL | 1*6 | 6 | 0 | 28080
** | Adani Power Jharkhanda Ltd |  | Imported power | 748*2 | 1496 | 749 | 16142459
135 | Sirajganj 68 MW Solar Park |  | IPP | 68 | 68 | 0 | 330752
| Pabna Solar 100 MW |  | IPP | 100 | 0 | 0 | 527160
| Rajshahi Area Total |  |  |  | 3449 | 1539 | 31212526
136 | Barapukuria TPP Unit-1 |  | PDB | 1*125 | 85 | 0 | 0 | Under maint.
| Barapukuria TPP Unit-2 |  | PDB | 1*125 | 85 | 0 | 0 | Under maint.
137 | Barapukuria 275 MW TPP Unit-3 |  | PDB | 1*275 | 274 | 165 | 3934000 | Machine problem.
138 | Rangpur 20 MW GTPP |  | PDB | 1*20 | 20 | 0 | 0
139 | Saidpur 20 MW GTPP |  | PDB | 1*20 | 20 | 0 | 0
140 | Rangpur 113 MW PP (Confidence) |  | IPP | 9*6.984+7*7.015+3.15*2 | 113 | 0 | 0 | Reserve
141 | Sympa Solar Power 8MW |  | IPP | 8 MW | 8 | 0 | 28435
142 | Energypac Power Venture Thakurgaon Ltd. |  | IPP | 115 | 115 | 70 | 378361 | Low demand
143 | Intraco Solar 30 MW |  | IPP | 1*30 | 30 | 0 | 145276
144 | Teesta Solar Limited |  | IPP | 16*12.5 | 200 | 0 | 1031040
| Rangpur Area Total |  |  |  | 950 | 235 | 5517112
| Total |  |  |  | 27035 | 10454 | 214877794
| Eastern Grid Total |  |  |  | 16701 | 6606 | 134376232
| Western Grid Total |  |  |  | 10334 | 3848 | 80501562
| National Grid Total |  |  |  | 27035 | 10454 | 214877794
*Data collected from respective power station over telephone.
Executive Engineer
Network Operation Division
Page- 3

## P3
Power Grid Bangladesh PLC
National Load Dispatch Center (NLDC)
MAXIMUM LOAD SERVED BY DIFFERENT GRID SUB-STATIONS
| Date : | 23-12-2024
Zone Total Scenario at Evening Peak Hour (18:00 Hr.)
(a) ENTIRE EASTERN GRID: |  |  | 7112.47 |  | MW | (b) ENTIRE WESTERN GRID: |  |  |  | 3160.7 | MW
i) Dhaka area |  |  | 4003.87 |  | MW | i) Khulna area |  |  |  | 1160.1 | MW
ii) Chattogram area |  |  | 1013.6 |  | MW | ii) Barishal area |  |  |  | 304 | MW
iii) Cumilla area |  |  | 855 |  | MW | iii) Rajshahi area |  |  |  | 970.6 | MW
iv) Mymensingh area |  |  | 873 |  | MW | iv) Rangpur area |  |  |  | 726 | MW
v) Sylhet area |  |  | 367 |  | MW
System Total Demand at Evening Peak Hour (a + b) = | [5 empty] | 10273.17 | MW
Sl No. | Sub-station | Load (MW) | Time | Sl No. | Sub-station | Load (MW) | Time | Sl No. | Sub-station | Load (MW) | Time
1 | AKS | 0 | 00:00 | 67 | Jamalpur | 73 | 19:00 | 133 | Rahim | 41 | 09:00
2 | AKSML | 95 | 00:00 | 68 | Jashore | 91 | 18:00 | 134 | Rajbari | 56 | 18:00
3 | Aftabnagar | 24 | 12:00 | 69 | Jhenaidah | 90 | 18:00 | 135 | Rajendrapur | 104 | 18:30
4 | Agargaon | 75 | 13:00 | 70 | Joydebpur | 126 | 18:00 | 136 | Rajshahi | 93 | 13:00
5 | Agrabad | 64 | 18:00 | 71 | Joypurhat | 41 | 18:00 | 137 | Rajshahi-230 | 40 | 13:00
6 | Amnura | 45 | 09:00 | 72 | Juldah | 10 | 16:00 | 138 | Ramganj | 78 | 19:30
7 | Ashuganj | 72 | 15:00 | 73 | KSRM | 28 | 16:00 | 139 | Rampur | 26 | 18:00
8 | BSRM | 144 | 16:00 | 74 | Kabirpur | 259 | 18:30 | 140 | Rangamati | 12 | 18:00
9 | Bagerhat | 67 | 21:00 | 75 | Kachua | 46 | 20:00 | 141 | Rangpur | 108 | 18:00
10 | Bakulia | 68 | 18:00 | 76 | Kallyanpur | 78 | 18:00 | 142 | Ruppur | 4.8 | 11:00
11 | Banani | 40 | 13:00 | 77 | Kalurghat | 28 | 12:00 | 143 | SSM | 10 | 01:00
12 | Bangabhaban | 8 | 10:00 | 78 | Kamrangirchar | 52.7 | 13:00 | 144 | Saidpur | 90 | 18:00
13 | Barapukuria | 45 | 18:00 | 79 | Kaptai | N/A | N/A | 145 | Satkhira | 84 | 18:00
14 | Barguna | 14 | 19:30 | 80 | Kazla | 85 | 13:00 | 146 | Satmasjid | 76 | 13:00
15 | Barishal | 75 | 12:00 | 81 | Keranigonj | 54 | 18:30 | 147 | Savar | 164 | 12:00
16 | Barishal-230 | 62 | 18:00 | 82 | Khagrachori | 26 | 18:00 | 148 | SevenRings | 13.65 | 15:00
17 | Baroaulia | 54 | 13:00 | 83 | Khulna | 68 | 13:00 | 149 | ShahCement | 23 | 11:00
18 | Baroirhat | 47 | 18:00 | 84 | Khulshi | 146 | 13:00 | 150 | Shahjadpur | 56 | 18:00
19 | Bashundhara | 129 | 13:00 | 85 | Kishoreganj | 108 | 18:00 | 151 | Shahjibazar | 72 | 18:30
20 | BashundharaCement | 12 | 07:00 | 86 | Kodda | 268 | 18:00 | 152 | Shahmirpur | 34 | 18:00
21 | Beanibazar | 44 | 18:00 | 87 | Kulaura | 30 | 18:00 | 153 | Shariatpur | 52 | 20:00
22 | Benapole | 40 | 18:00 | 88 | Kurigram | 46 | 18:00 | 154 | Sherpur | 108 | 18:00
23 | Bhaluka | 118 | 18:00 | 89 | Kushtia | 102 | 13:00 | 155 | Shikalbaha | 16 | 16:00
24 | Bhandaria | 36 | 21:00 | 90 | Lalbag | 64 | 18:30 | 156 | Shitalakhya | 60.6 | 12:00
25 | Bhangura | 21 | 18:00 | 91 | Lalmonirhat | 42 | 18:00 | 157 | Sholosohor | 30 | 10:00
26 | Bheramara(GK) | 42 | 18:00 | 92 | MI_Cement | 16.2 | 20:00 | 158 | Shyampur | 124 | 01:00
27 | Bhulta | 252 | 11:00 | 93 | Madanganj | 26 | 12:00 | 159 | Siddhirganj | 85 | 09:00
28 | Bog-Sherpur | 56 | 18:30 | 94 | Madaripur | 66 | 21:00 | 160 | Sirajganj | 74 | 18:30
29 | Bogura | 110 | 18:30 | 95 | Madartek | 56.12 | 14:00 | 161 | Sonargaon | 61 | 09:00
30 | Borhanuddin | 53 | 23:00 | 96 | Madunaghat | 33 | 16:00 | 162 | Sreemongol | 46 | 18:00
31 | Brahmanbaria | 102 | 13:00 | 97 | Magura | 43 | 18:00 | 163 | Sreepur | 59 | 12:00
32 | Cantonment | 78 | 13:00 | 98 | Mahasthangarh | 54 | 18:00 | 164 | Srinagar | 28 | 19:30
33 | Chandpur | 45 | 20:00 | 99 | Manikganj | 100 | 18:30 | 165 | Sunamganj | 36 | 20:00
34 | Chandraghona | 26 | 18:00 | 100 | Maniknagar | 46 | 13:00 | 166 | Sylhet | 28 | 13:00
35 | Chapai | 50 | 09:00 | 101 | Matarbari | 43 | 18:30 | 167 | Sylhet-132 | 72 | 18:00
36 | Charsaidpur | 44 | 11:00 | 102 | Matuail | 48 | 10:00 | 168 | TK | 22.6 | 18:00
37 | Chauddagram | 41 | 13:00 | 103 | Millgate | 76 | 12:00 | 169 | Tangail | 124 | 18:00
38 | Chhatak | 21 | 18:30 | 104 | Mirpur | 84 | 18:00 | 170 | Thakurgaon | 77 | 18:30
39 | Chowmuhani | 140 | 18:00 | 105 | Mirsorai | 8 | 17:00 | 171 | Tongi | 106 | 11:00
40 | Chuadanga | 71 | 18:00 | 106 | Mirzapur | 30 | 12:00 | 172 | Ullahpara | 22 | 06:00
41 | Coxsbazar | 104 | 18:00 | 107 | Mithapukur | 43 | 18:30 | 173 | Ullon | 35 | 13:00
42 | Cumilla(N) | 97 | 19:00 | 108 | Modern | 0 | 00:00 | 174 | Uttara | 53 | 13:00
43 | Cumilla(S) | 125 | 14:00 | 109 | Mogbazar | 80.7 | 15:00 | 175 | UttaraNew | 30 | 13:00
44 | Daudkandi | 108 | 20:00 | 110 | Mongla | 33 | 09:00 | 176 | Zigatola | 66 | 14:00
45 | Dhaka | 32 | 12:00 | 111 | Motijheel | 26 | 13:00
46 | Dhamrai | 104 | 18:00 | 112 | Munshiganj | 65 | 13:00
47 | Dhanmondi | 96.5 | 13:00 | 113 | Mymensingh | 165 | 18:00
48 | Dohazari | 61 | 20:00 | 114 | Naogaon | 86 | 18:00
49 | Faridpur | 111 | 20:00 | 115 | Narail | 40 | 18:00
50 | Fatullah | 77 | 12:00 | 116 | Narinda | 51 | 13:00
51 | Fenchuganj | 27 | 18:00 | 117 | Narshingdi | 147 | 18:30
52 | Feni | 69 | 18:00 | 118 | Natore | 97 | 18:30
53 | GPH | 26 | 07:00 | 119 | Nawabganj | 28 | 13:00
54 | Ghatail | 44 | 18:00 | 120 | Netrakona | 104 | 18:00
55 | Ghorashal | 7 | 01:00 | 121 | New | 59.6 | 11:00
56 | Ghorashal-230 | 58 | 18:30 | 122 | Niamatpur | 51 | 18:00
57 | Goalpara | 22 | 13:00 | 123 | Noapara | 35 | 13:00

## Voltage
e
MAXIMUM & MINIMUM VOLTAGES OF DIFFERENT GRID SUB-STATIONS:
| Date: | 2024-12-23 | [7 empty] | QF-LDC-10
| Sub-Station | Max Voltage | Hour | Min | Hour | Sub-Station | Maxm | Hour | Min | Hour
|  |  |  | Voltage |  |  | Voltage |  | Voltage
| 400 KV | KV | Hour | KV | Hour | 400 KV | KV | Hour | KV | Hour
| Aminbazar | 409 | 03:00 | 391 | 16:00 | Kaliakoir | 383 | 09:00 | 364 | 12:00
| Ashuganj | 412 | 5:00 | 400 | 12:00 | Madunaghat | 410 | 19:00 | 399 | 16:00
| Bhulta | 407 | 05:00 | 386 | 12:00 | Meghnaghat | 400 | 04:00 | 392 | 12:00
| Bibiana | 399 | 09:00 | 387 | 12:00 | Payra | 424 | 18:30 | 374 | 16:00
| BIPTC | 408 | 03:00 | 391 | 10:00 | Rahanpur | 414 | 04:00 | 402 | 08:00
| Bogura | 410 | 05:00 | 395 | 08:00 | Rampal | 413 | 05:00 | 394 | 15:00
| Gopalganj | 411 | 05:00 | 397 | 12:00
| 230 KV | KV |  | KV |  | 230 KV | KV |  | KV
| Agargaon | 237 | 05:00 | 224 | 16:00 | Haripur | 238 | 01:00 | 226 | 16:00
| AKSML | 236 | 18:00 | 223 | 16:00 | Hasnabad | 236 | 19:30 | 225 | 15:00
| Aminbazar | 235 | 02:00 | 224 | 15:00 | Hathazari | 239 | 09:00 | 230 | 15:00
| Ashuganj | 242 | 05:00 | 230 | 16:00 | Ishurdi | 242 | 03:00 | 232 | 12:00
| Ashuganj-400 | 242 | 05:00 | 230 | 16:00 | Jhenaidah | 239 | 05:00 | 226 | 12:00
| Baghabari | 242 | 02:00 | 233 | 12:00 | Kaliakoir | 238 | 04:00 | 225 | 12:00
| Barapukuria | 226 | 02:00 | 217 | 08:00 | Keranigonj | 237 | 05:00 | 225 | 16:00
| Barapukuria-230 | 226 | 02:00 | 217 | 08:00 | Khulna(S) | 240 | 05:00 | 229 | 12:00
| Barishal | 245 | 05:00 | 237 | 12:00 | Madunaghat | 237 | 09:00 | 229 | 15:00
| Bheramara | 240 | 05:00 | 228 | 16:00 | Madunaghat-400 | 238 | 19:00 | 228 | 16:00
| Bhulta | 242 | 05:00 | 227 | 12:00 | Maniknagar | 239 | 04:00 | 226 | 12:00
| Bibiana | 230 | 07:00 | 224 | 12:00 | Meghnaghat | 245 | 03:00 | 235 | 15:00
| BIPTC | 242 | 03:00 | 228 | 16:00 | Meghnaghat-400 | 240 | 03:00 | 235 | 23:00
| Bogura | 239 | 02:00 | 230 | 08:00 | Mirsorai | 239 | 18:30 | 226 | 16:00
| Bogura-400 | 238 | 04:00 | 230 | 08:00 | Rajshahi | 239 | 03:00 | 228 | 13:00
| Borhanuddin | 246 | 02:00 | 243 | 14:00 | Rampal | 238 | 05:00 | 226 | 12:00
| BSRM | 239 | 18:30 | 224 | 16:00 | Rampur | N/A | N/A | N/A | N/A
| Cumilla(N) | 237 | 05:00 | 225 | 16:00 | Rampura | 240 | 05:00 | 227 | 16:00
| Faridpur | 245 | 05:00 | 235 | 12:00 | Shikalbaha | 236 | 18:00 | 225 | 16:00
| Fenchuganj | 235 | 22:00 | 228 | 12:00 | Shyampur | 239 | 05:00 | 227 | 13:00
| Ghorashal | 240 | 00:00 | 240 | 00:00 | Siddhirganj | 239 | 06:00 | 229 | 12:00
| Ghorashal-230 | 239 | 05:00 | 226 | 12:00 | Sirajgonj | 247 | 01:00 | 240 | 12:00
| Gopalganj | 245 | 05:00 | 235 | 12:00 | Sreepur | 238 | 23:00 | 230 | 12:00
| GPH | 238 | 18:30 | 225 | 16:00 | Tongi | 237 | 23:00 | 224 | 11:00
| 132 KV | KV |  | KV |  | 132 KV | KV |  | KV
| Aftabnagar | 137 | 04:00 | 126 | 15:00 | Kushtia | 139 | 06:00 | 133 | 12:00
| Agargaon | 138 | 04:00 | 130 | 12:00 | Lalbag | 136 | 05:00 | 128 | 14:00
| Agrabad | 138 | 18:00 | 129 | 16:00 | Lalmonirhat | 129 | 02:00 | 120 | 08:00
| AKS | 136 | 18:30 | 130 | 12:00 | Madanganj | 134 | 05:00 | 126 | 15:00
| Aminbazar | 138 | 21:00 | 127 | 15:00 | Madaripur | 135 | 23:00 | 130 | 12:00
| Amnura | 142 | 20:00 | 130 | 12:00 | Madartek | 136 | 05:00 | 124 | 16:00
| Ashuganj | 143 | 05:00 | 137 | 15:00 | Madunaghat | 137 | 19:30 | 132 | 12:00
| Bagerhat | 137 | 06:00 | 125 | 12:00 | Magura | 139 | 02:00 | 130 | 12:00
| Bakulia | 138 | 18:30 | 130 | 16:00 | Mahasthangarh | 137 | 05:00 | 129 | 12:00
| Banani | 136 | 03:00 | 130 | 05:00 | Manikganj | 133 | 03:00 | 121 | 12:00
| Bangabhaban | 136 | 04:00 | 124 | 12:00 | Maniknagar | 136 | 04:00 | 124 | 12:00
| Barapukuria | 136 | 02:00 | 129 | 08:00 | Matarbari | 131 | 03:00 | 123 | 01:00
| Barguna | 138 | 09:00 | 129 | 16:00 | Matuail | 137 | 18:30 | 129 | 12:00
| Barishal | 137 | 23:00 | 130 | 16:00 | Millgate | 135 | 02:00 | 123 | 12:00
| Barishal-230 | 136 | 05:00 | 131 | 12:00 | Mirpur | 137 | 06:00 | 128 | 12:00
| Baroaulia | 137 | 09:00 | 133 | 00:00 | Mirzapur | 131 | 09:00 | 123 | 15:00
| Baroirhat | 135 | 18:30 | 126 | 16:00 | Mithapukur | 135 | 04:00 | 125 | 13:00
| Bashundhara | 137 | 05:00 | 123 | 12:00 | MI_Cement | 135 | 04:00 | 128 | 16:00
| BashundharaCement | 134 | 05:00 | 126 | 15:00 | Modern | 138 | 18:00 | 130 | 16:00
| Beanibazar | 136 | 04:00 | 133 | 00:00 | Mogbazar | 138 | 06:00 | 129 | 16:00
| Benapole | 137 | 02:00 | 126 | 12:00 | Mongla | 135 | 04:00 | 125 | 12:00
| Bhaluka | 133 | 00:00 | 126 | 12:00 | Motijheel | 136 | 04:00 | 124 | 12:00
| Bhandaria | 133 | 06:00 | 127 | 13:00 | Munshiganj | 135 | 22:00 | 127 | 12:00
| Bhangura | 138 | 00:00 | 133 | 16:00 | Mymensingh | 134 | 09:00 | 117 | 13:00
| Bheramara | 139 | 03:00 | 134 | 12:00 | Naogaon | 136 | 04:00 | 128 | 12:00
| Bheramara(GK) | 139 | 03:00 | 134 | 12:00 | Narail | 140 | 06:00 | 131 | 12:00
| Bhulta | 127 | 22:00 | 119 | 12:00 | Narinda | 136 | 04:00 | 124 | 12:00
| Bog-Sherpur | 137 | 02:00 | 130 | 12:00 | Narshingdi | 132 | 21:00 | 120 | 12:00
| Bogura | 138 | 05:00 | 132 | 08:00 | Natore | 138 | 03:00 | 133 | 15:00
| Bogura-230 | 138 | 02:00 | 131 | 08:00 | Nawabganj | 136 | 05:00 | 127 | 16:00
| Brahmanbaria | 138 | 05:00 | 129 | 16:00 | Netrakona | 132 | 01:00 | 119 | 21:00
| Cantonment | 139 | 10:00 | 130 | 12:00 | New | 136 | 02:00 | 124 | 12:00
| Chandpur | 137 | 18:30 | 124 | 16:00 | Niamatpur | 139 | 03:00 | 133 | 12:00
| Chandraghona | 137 | 09:00 | 131 | 16:00 | Noapara | 139 | 04:00 | 129 | 13:00
| Chapai | 139 | 02:00 | 133 | 08:00 | Pabna | 140 | 03:00 | 134 | 12:00
| Charsaidpur | 135 | 04:00 | 128 | 12:00 | Palashbari | 134 | 05:00 | 124 | 12:00
| Chauddagram | 136 | 18:30 | 126 | 16:00 | Panchagarh | 137 | 04:00 | 123 | 08:00
| Chhatak | 136 | 05:00 | 132 | 10:00 | Patuakhali | 140 | 18:30 | 126 | 12:00
| Chowmuhani | 134 | 07:00 | 126 | 00:00 | Payra | 141 | 18:00 | 126 | 16:00
| Chuadanga | 139 | 04:00 | 126 | 12:00 | PHP | 134 | 18:30 | 125 | 16:00
| Coxsbazar | 129 | 08:00 | 124 | 12:00 | Postogola | 137 | 05:00 | 129 | 12:00
| Cumilla(N) | 138 | 18:30 | 130 | 16:00 | Purbachal | 137 | 04:00 | 127 | 16:00
| Cumilla(S) | 137 | 09:00 | 126 | 12:00 | Purbasadipur | 130 | 01:00 | 122 | 07:00
| Daudkandi | 134 | 22:00 | 127 | 14:00 | Rahanpur | 141 | 02:00 | 136 | 08:00
| Dhaka | 136 | 04:00 | 127 | 12:00 | Rahim | 134 | 06:00 | 128 | 10:00
| Dhamrai | 137 | 03:00 | 128 | 16:00 | Rajbari | 136 | 05:00 | 130 | 12:00
| Dhanmondi | 136 | 04:00 | 128 | 12:00 | Rajendrapur | 139 | 10:00 | 128 | 13:00
| Dohazari | 135 | 08:00 | 128 | 16:00 | Rajshahi | 139 | 03:00 | 133 | 12:00
| Faridpur | 136 | 04:00 | 130 | 12:00 | Rajshahi-230 | 139 | 05:00 | 130 | 08:00
| Fatullah | 136 | 06:00 | 127 | 12:00 | Ramganj | 133 | 09:00 | 123 | 16:00
| Fenchuganj | 139 | 09:00 | 136 | 13:00 | Rampur | 137 | 09:00 | 130 | 15:00
| Feni | 134 | 09:00 | 125 | 16:00 | Rampura | 136 | 04:00 | 127 | 12:00
| Ghatail | 134 | 09:00 | 121 | 12:00 | Rangamati | 137 | 18:30 | 130 | 16:00
| Ghorashal | 141 | 00:00 | 136 | 17:00 | Rangpur | 134 | 05:00 | 123 | 18:00
| Goalpara | 138 | 05:00 | 131 | 12:00 | Ruppur | 141 | 04:00 | 135 | 12:00
| Gollamari | 139 | 05:00 | 131 | 15:00 | Saidpur | 134 | 04:00 | 124 | 18:00
| Gopalganj | 137 | 04:00 | 130 | 12:00 | Satkhira | 137 | 03:00 | 126 | 12:00
| Gopalganj-400 | 137 | 05:00 | 131 | 12:00 | Satmasjid | 138 | 05:00 | 129 | 16:00
| Gulshan | 135 | 01:00 | 126 | 12:00 | Savar | 137 | 22:00 | 125 | 15:00
| Halishahar | 139 | 18:30 | 129 | 16:00 | SevenRings | 143 | 05:00 | 136 | 12:00
| Haripur | 135 | 01:00 | 128 | 12:00 | ShahCement | 135 | 04:00 | 128 | 12:00
| HaripurSBU | 135 | 01:00 | 128 | 12:00 | Shahjadpur | 141 | 22:00 | 136 | 15:00
| Hasnabad | 137 | 04:00 | 129 | 12:00 | Shahjibazar | 137 | 07:00 | 131 | 16:00
| Hathazari | 139 | 09:00 | 134 | 01:00 | Shahmirpur | 137 | 17:00 | 130 | 16:00
| Ishurdi | 141 | 03:00 | 135 | 16:00 | Shariatpur | 136 | 05:00 | 130 | 12:00
| Jaldhaka | 133 | 03:00 | 120 | 08:00 | Sherpur | 138 | 09:00 | 117 | 13:00
| Jamalpur | 138 | 09:00 | 120 | 21:00 | Shikalbaha | 126 | 09:00 | 119 | 16:00
| Jashore | 136 | 23:00 | 128 | 12:00 | Shikalbaha-230 | 140 | 18:30 | 130 | 16:00
| Jhenaidah | 138 | 06:00 | 131 | 12:00 | Shitalakhya | 135 | 04:00 | 128 | 16:00
| Jhenaidah-230 | 140 | 03:00 | 132 | 12:00 | Sholosohor | 136 | 09:00 | 129 | 16:00
| Joydebpur | 140 | 09:00 | 131 | 12:00 | Shyampur | 135 | 05:00 | 128 | 12:00
| Joypurhat | 137 | 03:00 | 128 | 08:00 | Shyampur-230 | 135 | 05:00 | 128 | 12:00
| Juldah | 138 | 18:00 | 132 | 15:00 | Siddhirganj | 137 | 18:30 | 129 | 12:00
| Kabirpur | 134 | 03:00 | 122 | 12:00 | Sirajganj | 140 | 06:00 | 132 | 16:00
| Kachua | 137 | 18:30 | 127 | 16:00 | Sonargaon | 134 | 22:00 | 119 | 16:00
| Kaliakoir | 138 | 02:00 | 126 | 12:00 | Sreemongol | 138 | 05:00 | 133 | 15:00
| Kallyanpur | 135 | 05:00 | 127 | 16:00 | Sreepur | 136 | 05:00 | 128 | 21:00
| Kalurghat | 137 | 09:00 | 131 | 15:00 | Srinagar | 135 | 09:00 | 128 | 12:00
| Kamrangirchar | 135 | 03:00 | 126 | 12:00 | SSM | 140 | 03:00 | 139 | 00:00
| Kaptai | 136 | 3:00 | 132 | 9:00 | Sunamganj | 134 | 09:00 | 131 | 12:00
| Kazla | 136 | 05:00 | 123 | 13:00 | Sylhet | 137 | 09:00 | 132 | 16:00
| Keranigonj | 136 | 04:00 | 129 | 12:00 | Sylhet-132 | 137 | 09:00 | 133 | 12:00
| Khagrachori | 135 | 18:30 | 129 | 16:00 | Tangail | 131 | 09:00 | 121 | 21:00
| Khulna | 138 | 04:00 | 129 | 12:00 | Thakurgaon | 135 | 05:00 | 120 | 08:00
| Khulna(S) | 139 | 04:00 | 131 | 12:00 | TK | 138 | 18:30 | 132 | 12:00
| Khulshi | 137 | 18:30 | 128 | 16:00 | Tongi | 137 | 06:00 | 127 | 11:00
| Kishoreganj | 134 | 03:00 | 125 | 13:00 | Ullahpara | 139 | 04:00 | 134 | 12:00
| Kodda | 139 | 09:00 | 121 | 12:00 | Ullon | 135 | 03:00 | 127 | 12:00
| KSRM | 137 | 08:00 | 129 | 16:00 | Uttara | 137 | 05:00 | 127 | 16:00
| Kulaura | 139 | 05:00 | 135 | 18:00 | UttaraNew | 137 | 04:00 | 127 | 15:00
| Kurigram | 131 | 03:00 | 122 | 18:00 | Zigatola | 136 | 04:00 | 128 | 12:00

## L-Curve
Date | 2024-12-23
.
TIME | E-W INT.(Export) | EAST GRID | WEST GRID | TOTAL |  |  | DAILY LOAD CURVE
0:00 | 932 | 5056 | 3375 | 8431 |  |  |  | QF-LDC-11
0:30 | 941 | 4897.5 | 3274.5 | 8172 | Date: | 2024-12-23
1:00 | 950 | 4739 | 3174 | 7913
1:30 | 900 | 4717.5 | 3069 | 7786.5
2:00 | 850 | 4696 | 2964 | 7660
2:30 | 797 | 4621 | 2681.5 | 7302.5 | [5 empty] | Gen. at Eve. Peak | 10454 | 10454 MW (18:00 )
3:00 | 744 | 4546 | 2399 | 6945 | [6 empty] | 18:00
3:30 | 676 | 4691.5 | 2344 | 7035.5 | [5 empty] | Gen. at Day Peak | 9411 | 9411 MW (12:00 )
4:00 | 608 | 4837 | 2289 | 7126 | [6 empty] | 12:00
4:30 | 604 | 4789 | 2268 | 7057 | [5 empty] | Highest Generation | 10454
5:00 | 600 | 4741 | 2247 | 6988 | [6 empty] | 18:00
5:30 | 610 | 4875 | 2317 | 7192
6:00 | 620 | 5009 | 2387 | 7396
6:30 | 637 | 5123 | 2516 | 7639
7:00 | 654 | 5237 | 2645 | 7882
7:30 | 662 | 5310 | 2787.5 | 8097.5
8:00 | 670 | 5383 | 2930 | 8313
8:30 | 755 | 5571.5 | 3049.5 | 8621
9:00 | 840 | 5760 | 3169 | 8929
9:30 | 1022 | 5628.5 | 3285.5 | 8914
10:00 | 1204 | 5497 | 3402 | 8899
10:30 | 1287 | 5443 | 3531.5 | 8974.5
11:00 | 1370 | 5389 | 3661 | 9050
11:30 | 1317 | 5515 | 3715.5 | 9230.5
12:00 | 1264 | 5641 | 3770 | 9411
12:30 | 1208 | 5815.5 | 3876 | 9691.5
13:00 | 1152 | 5990 | 3982 | 9972
13:30 | 1170 | 5852 | 3859 | 9711
14:00 | 1188 | 5714 | 3736 | 9450
14:30 | 1233 | 5526 | 3637.5 | 9163.5
15:00 | 1278 | 5338 | 3539 | 8877
15:30 | 1239 | 5347.5 | 3500 | 8847.5
16:00 | 1200 | 5357 | 3461 | 8818
16:30 | 1188 | 5423 | 3535.5 | 8958.5
17:00 | 1176 | 5489 | 3610 | 9099
17:30 | 981 | 6047.5 | 3729 | 9776.5
18:00 | 786 | 6606 | 3848 | 10454
18:30 | 715 | 6640 | 3775 | 10415
19:00 | 644 | 6674 | 3702 | 10376
19:30 | 664 | 6471 | 3696 | 10167
20:00 | 682 | 6525 | 3703 | 10228 |  |  |  | Executive Engineer
20:30 | 680 | 6392.5 | 3633.5 | 10026 |  |  |  | Network Operation Division
21:00 | 678 | 6260 | 3564 | 9824
21:30 | 754 | 6021 | 3563 | 9584
22:00 | 830 | 5782 | 3562 | 9344 |  |  |  |  | Page 6 of 7
22:30 | 827 | 5582 | 3517.5 | 9099.5
23:00 | 824 | 5382 | 3473 | 8855
23:30 | 878 | 5219 | 3424 | 8643
24:00 | 932 | 5056 | 3375 | 8431
10454 MW (18:00 )
9411 MW (12:00 )

## En-Curve
DAILY ENERGY CURVE
Date | 2024-12-23 |  |  | Energy |  | 214877794
[17 empty] | 2024-12-23 |  |  |  |  | QF-LDC-12
TIME | GAS | HVDC | Nepal | P.GEN(GAS). | P.GEN(HSD) | P.GEN(HFO). | COAL | HYDRO | G.GEN(HSD) | G.GEN(HFO) | TRIPURA | ADANI | SOLAR | WIND | SHORTAGE
0:00 | 3161 | 910 | 0 | 1324 | 0 | 48 | 1968 | 40 | 0 | 163 | 48 | 757 | 0 | 12 | 0
0:30 | 3336 | 909.5 | 0 | 1405 | 0 | 54.5 | 1616 | 40 | 0 | 81.5 | 46 | 658 | 0 | 25.5 | 0 |  |  | Date: | 44187
1:00 | 3511 | 909 | 0 | 1486 | 0 | 61 | 1264 | 40 | 0 | 0 | 44 | 559 | 0 | 39 | 0
1:30 | 3459 | 815 | 0 | 1510 | 0 | 61 | 1255 | 40 | 0 | 0 | 43 | 560 | 0 | 43.5 | 0 | [8 empty] | Total Energy | 214.8778 | 214.8778 | Total Energy Gen Total Energy MKWHr Energy Not Served Energy not Served MKWHr Energy Requirement Energy Requirement MKWHr | Total Energy Gen 214.878 MKWHr Energy Not Served 0.000 MKWHr Energy Requirement 214.878 MKWHr
2:00 | 3407 | 721 | 0 | 1534 | 0 | 61 | 1246 | 40 | 0 | 0 | 42 | 561 | 0 | 48 | 0 | [8 empty] | Energy not Served | 0 | 0
2:30 | 3398 | 720.5 | 0 | 1458 | 0 | 61 | 1038.5 | 40 | 0 | 0 | 41 | 492.5 | 0 | 53 | 0 | [8 empty] | Energy Requirement | 214.8778 | 214.8778
3:00 | 3389 | 720 | 0 | 1382 | 0 | 61 | 831 | 40 | 0 | 0 | 40 | 424 | 0 | 58 | 0
3:30 | 3427 | 673 | 0 | 1493.5 | 0 | 61 | 831 | 40 | 0 | 0 | 40 | 420.5 | 0 | 49.5 | 0 | [7 empty] | Shortage
4:00 | 3465 | 626 | 0 | 1605 | 0 | 61 | 831 | 40 | 0 | 0 | 40 | 417 | 0 | 41 | 0
4:30 | 3415.5 | 625.5 | 0 | 1615 | 0 | 46.5 | 830 | 40 | 0 | 0 | 40 | 417.5 | 0 | 27 | 0
5:00 | 3366 | 625 | 0 | 1625 | 0 | 32 | 829 | 40 | 0 | 0 | 40 | 418 | 0 | 13 | 0
5:30 | 3368.5 | 625 | 0 | 1655 | 0 | 83 | 896.5 | 40 | 0 | 0 | 40 | 468.5 | 0 | 15.5 | 0
6:00 | 3371 | 625 | 0 | 1685 | 0 | 134 | 964 | 40 | 0 | 0 | 40 | 519 | 0 | 18 | 0
6:30 | 3439 | 673 | 0 | 1634 | 0 | 191 | 990 | 40 | 0 | 8 | 40 | 600.5 | 6 | 17.5 | 0 | [6 empty] | Coal
7:00 | 3507 | 721 | 0 | 1583 | 0 | 248 | 1016 | 40 | 0 | 16 | 40 | 682 | 12 | 17 | 0
7:30 | 3418 | 815 | 0 | 1615 | 0 | 329.5 | 1023.5 | 40 | 0 | 18 | 39 | 713 | 78 | 8.5 | 0 | [5 empty] | Oil
8:00 | 3329 | 909 | 0 | 1647 | 0 | 411 | 1031 | 40 | 0 | 20 | 38 | 744 | 144 | 0 | 0
8:30 | 3254.5 | 909 | 0 | 1590.5 | 0 | 715 | 1047 | 40 | 0 | 34 | 38.5 | 752 | 240.5 | 0 | 0
9:00 | 3180 | 909 | 0 | 1534 | 0 | 1019 | 1063 | 40 | 0 | 48 | 39 | 760 | 337 | 0 | 0
9:30 | 3083.5 | 909 | 0 | 1514.5 | 0 | 963.5 | 1143.5 | 40 | 0 | 52.5 | 44.5 | 756.5 | 406.5 | 0 | 0
10:00 | 2987 | 909 | 0 | 1495 | 0 | 908 | 1224 | 40 | 0 | 57 | 50 | 753 | 476 | 0 | 0
10:30 | 3004 | 909 | 0 | 1510 | 0 | 805.5 | 1321 | 40 | 0 | 69 | 51 | 755 | 510 | 0 | 0
11:00 | 3021 | 909 | 0 | 1525 | 0 | 703 | 1418 | 40 | 0 | 81 | 52 | 757 | 544 | 0 | 0
11:30 | 3165 | 909 | 0 | 1548.5 | 0 | 665 | 1446.5 | 40 | 0 | 81 | 52 | 759 | 564.5 | 0 | 0
12:00 | 3309 | 909 | 0 | 1572 | 0 | 627 | 1475 | 40 | 0 | 81 | 52 | 761 | 585 | 0 | 0
12:30 | 3309 | 909.5 | 0 | 1586 | 0 | 741.5 | 1636.5 | 40 | 0 | 85 | 54 | 759 | 571 | 0 | 0
13:00 | 3309 | 910 | 0 | 1600 | 0 | 856 | 1798 | 40 | 0 | 89 | 56 | 757 | 557 | 0 | 0
13:30 | 3309 | 910 | 0 | 1600 | 0 | 856 | 1798 | 40 | 0 | 89 | 56 | 757 | 557 | 0 | 0
14:00 | 3309 | 910 | 0 | 1600 | 0 | 856 | 1798 | 40 | 0 | 89 | 56 | 757 | 557 | 0 | 0
14:30 | 3199.5 | 909.5 | 0 | 1459.5 | 0 | 605 | 1867 | 40 | 0 | 84.5 | 56 | 756.5 | 445 | 2 | 0
15:00 | 3090 | 909 | 0 | 1319 | 0 | 354 | 1936 | 40 | 0 | 80 | 56 | 756 | 333 | 4 | 0
15:30 | 3194.5 | 909 | 0 | 1382.5 | 0 | 247 | 1938 | 40 | 0 | 83.5 | 55 | 757 | 238 | 3 | 0
16:00 | 3299 | 909 | 0 | 1446 | 0 | 140 | 1940 | 40 | 0 | 87 | 54 | 758 | 143 | 2 | 0
16:30 | 3275.5 | 909 | 0 | 1342.5 | 0 | 352.5 | 1955 | 40 | 0 | 195.5 | 54.5 | 755 | 76.5 | 2.5 | 0
17:00 | 3252 | 909 | 0 | 1239 | 0 | 565 | 1970 | 40 | 0 | 304 | 55 | 752 | 10 | 3 | 0
17:30 | 3240.5 | 909 | 0 | 1343.5 | 0 | 1051.5 | 1966.5 | 40 | 0 | 408.5 | 56 | 750.5 | 5 | 5.5 | 0
18:00 | 3229 | 909 | 0 | 1448 | 0 | 1538 | 1963 | 40 | 0 | 513 | 57 | 749 | 0 | 8 | 0
18:30 | 3231.5 | 909.5 | 0 | 1492.5 | 0 | 1528.5 | 1963.5 | 40 | 0 | 434.5 | 54.5 | 749.5 | 0 | 11 | 0
19:00 | 3234 | 910 | 0 | 1537 | 0 | 1519 | 1964 | 40 | 0 | 356 | 52 | 750 | 0 | 14 | 0
19:30 | 3233 | 909 | 0 | 1522 | 0 | 1333 | 1951 | 40 | 0 | 353 | 56 | 754 | 0 | 16 | 0
20:00 | 3226 | 909 | 0 | 1628 | 0 | 1325 | 1952 | 40 | 0 | 318 | 52 | 758 | 0 | 20 | 0
20:30 | 3251.5 | 909 | 0 | 1585.5 | 0 | 1157 | 1958.5 | 40 | 0 | 297.5 | 54 | 756 | 0 | 17 | 0
21:00 | 3277 | 909 | 0 | 1543 | 0 | 989 | 1965 | 40 | 0 | 277 | 56 | 754 | 0 | 14 | 0
21:30 | 3259 | 909 | 0 | 1318.5 | 0 | 998 | 1964 | 40 | 0 | 277.5 | 54 | 751 | 0 | 13 | 0
22:00 | 3241 | 909 | 0 | 1094 | 0 | 1007 | 1963 | 40 | 0 | 278 | 52 | 748 | 0 | 12 | 0
22:30 | 3238.5 | 909 | 0 | 1124.5 | 0 | 779.5 | 1964 | 40 | 0 | 228.5 | 51 | 754 | 0 | 10.5 | 0
23:00 | 3236 | 909 | 0 | 1155 | 0 | 552 | 1965 | 40 | 0 | 179 | 50 | 760 | 0 | 9 | 0
23:30 | 3198.5 | 909.5 | 0 | 1239.5 | 0 | 300 | 1966.5 | 40 | 0 | 171 | 49 | 758.5 | 0 | 10.5 | 0 |  |  | Max Temp. in Dhaka |  | 27.2°C
24:00 | 3161 | 910 | 0 | 1324 | 0 | 48 | 1968 | 40 | 0 | 163 | 48 | 757 | 0 | 12 | 0
Executive Engineer
Network Operation Division
Page 5 of 7
GAS
Oil
HVDC
COAL
HYDRO
SOLAR
Total Energy Gen 214.878 MKWHr Energy Not Served 0.000 MKWHr Energy Requirement 214.878 MKWHr
Note on Y13: Author:

## Generation
2024-12-23
Si No | Unit | 1:00 | 2:00 | 3:00 | 4:00 | 5:00 | 6:00 | 7:00 | 8:00 | 9:00 | 10:00 | 11:00 | 12:00 | 13:00 | 14:00 | 15:00 | 16:00 | 17:00 | 18:00 | 18:30 | 19:00 | 19:30 | 20:00 | 21:00 | 22:00 | 23:00 | 24:00 | KWH
1 | Karnaphuli Hydro PP Unit-1, 2 & 3 | 40 | 40 | 40 | 40 | 40 | 40 | 40 | 40 | 40 | 40 | 40 | 40 | 40 | 40 | 40 | 40 | 40 | 40 |  | 40 | 40 | 40 | 40 | 40 | 40 | 40 | 964920
2 | Karnaphuli Hydro PP Unit-4 & 5
3 | Chattogram TPP-1
4 | Chattogram TPP-2
5 | Raozan 25 MW PP | [8 empty] | 3 | 8 | [6 empty] | 1 | 8 | [8 empty] | 40883
| Teknaf 20MW PP (Solartech) | [6 empty] | 2 | 8 | 14 | 17 | 19 | 19 | 19 | 16 | 12 | 6 | 0 | [9 empty] | 131895
6 | Sikalbaha 225MW CCPP (Gas) | 226 | 226 | 226 | 227 | 227 | 227 | 227 | 227 | 230 | 230 | 228 | 223 | 227 | 226 | 225 | 222 | 221 | 225 |  | 229 | 227 | 229 | 228 | 228 | 227 | 227 | 5379927
7 | Sikalbaha 225MW CCPP(Oil)
8
9 | Sikalbaha 150MW GTPP
10 | Sikalbaha 150MW GTPP(Oil)
| Dohazari -Kalaish 100 MW Peaking | [9 empty] | 17 | 17 | 17 | 17 | 17 | 17 | 17 | 34 | 34 |  | 3 | [6 empty] | 197808
12 | Hathazari 100 MW peaking PP | [9 empty] | 24 | 24 | 24 | 24 | 8 | 8 | 8 | 44 | 49 | [8 empty] | 196656
| Sikalbaha 105 MW PP (Baraka Sikalbaha) | [8 empty] | 11 | 17 | 17 | [6 empty] | 34 |  | 34 | [6 empty] | 17145
Daudkandi 200 MW PP (B.Trac)
14 | Titas 50 MW Peaking PP | [10 empty] | 24 | 24 | 32 | 33 | 39 | 39 | 39 | 39 |  | 39 | 39 | 39 |  |  |  |  | 342624
15 | 210 MW Siddhirgonj TPP
16 | Siddhirgonj 2*120 MW GTPP
17 | Siddhirganj 335 MW CCPP | 280 | 280 | 280 | 302 | 280 | 302 | 301 | 295 | 320 | 250 | 250 | 250 | 250 | 250 | 250 | 250 | 250 | 250 |  | 250 | 250 | 250 | 250 | 300 | 305 | 295 | 6627767
18 | Kodda 300 MW PP Unit-2 (Summit)
19 | Ashuganj 195 MW PP (APSCL-United) | 108 | 108 | 78 | 184 | 189 | 190 | 190 | 190 | 190 | 190 | 190 | 189 | 189 | 189 | 189 | 189 | 189 | 189 |  | 199 | 199 | 199 | 199 | 199 | 199 | 200 | 4282181
20 | Ghorasal TPP (Unit-1&2)
21 | Ghorasal Repowered CCPP:Unit-3 (GT
22 | Ghorasal Repowered CCPP Unit-4
23 | Ghorasal TPP Unit-5
24 | Ghorasal 6
25 | Ghorasal 365 MW CCPP Unit-7
26 | SS Power I | 305 | 305 | 305 | 306 | 305 | 305 | 308 | 308 | 318 | 420 | 414 | 460 | 606 | 612 | 614 | 612 | 612 | 612 |  | 612 | 612 | 610 | 612 | 612 | 612 | 612 | 11219999
28 | Ashuganj TPP Unit- 3
29 | Ashuganj TPP Unit- 4
30 | Ashuganj TPP Unit- 5
32 | Ashuganj 50 MW PP | 46 | 46 | 5 | 36 | 40 | 39 | 36 | 38 | 41 | 44 | 40 | 43 | 45 | 45 | 46 | 46 | 46 | 46 |  | 43 | 43 | 43 | 46 | 46 | 46 | 46 | 982296
33 | Ashuganj 225 MW CCPP | 208 | 183 | 199 | 192 | 181 | 182 | 222 | 218 | 182 | 182 | 184 | 207 | 182 | 183 | 182 | 202 | 182 | 198 |  | 190 | 185 | 182 | 202 | 183 | 183 | 183 | 4699000
34 | Ashuganj 450 MW CCPP(South)
| Ashuganj 450 MW CCPP(North) | 355 | 310 | 345 | 330 | 310 | 310 | 380 | 360 | 305 | 280 | 280 | 325 | 290 | 290 | 295 | 350 | 310 | 330 |  | 320 | 310 | 310 | 345 | 310 | 305 | 305 | 7974900
Ashuganj 420 MW CCPP(East)
35 | Ashuganj 55 MW PP (Precision) | [12 empty] | 2 | 2 | 3 | 3 | 4 | 5 |  | 5 | 5 | 6 | 8 | 6 | 8 | 11 | 60960
36 | Chandpur 150 MW CCPP | 30 | 30 | 35 | 40 | 40 | 40 | 40 | 40 | 40 | 37 | 32 | 32 | 36 | 30 | 32 | 30 | 30 | 30 |  | 30 | 40 | 40 | 37 | 36 | 36 | 35 | 816770
37 | Tongi 80 MW GTPP
38 | Haripur GTPP
39 | Haripur 412 MW CCPP | 371 | 371 | 370 | 370 | 362 | 354 | 332 | 362 | 367 | 323 | 301 | 338 | 385 | 385 | 339 | 375 | 376 | 382 |  | 374 | 375 | 374 | 363 | 359 | 351 | 345 | 8715600
| Meghnaghat Unique power | 595 | 595 | 520 | 595 | 435 | 400 | 350 | 350 | 280 | 280 | 280 | 280 | 280 | 280 | 77 | 100 | 76 | 90 |  | 210 | 210 | 237 | 182 | 76 | 165 | 400 | 7189090
Summit Meghanghat-2 589 MW(Gas)
40 | Meghnaghat 450 MW CCPP(MPL) | [26 empty] | 95199
41 | Haripur 360 MW CCPP(HPL)
42 | RPCL 210MW CCPP | 0 | 0 | 0 | 0 | 0 | 0 | 0 | 0 | 0 | 0 | 0
43 | Sutiakhali 50 MW Solar PP | [6 empty] | 0 | 8 | 26 | 37 | 44 | 45 | 42 | 36 | 25 | 10 | 0 | [9 empty] | 279380
44 | Fenchugonj CCPP Phase-1 | 30 | 30 | 30 | 30 | 30 | 30 | 30 | 30 | 30 | 30 | 30 | 30 | 30 | 30 | 30 | 30 | 30 | 30 |  | 30 | 30 | 30 | 30 | 30 | 30 | 30 | 716000
45 | Fenchugonj CCPP Phase-2
46 | Shajibazar 330 MW CCPP
47 | Shahjibazar GTPP Unit- 8 & 9 | 40 | 40 | 40 | 58 | 58 | 58 | 58 | 57 | 58 | 57 | 55 | 55 | 56 | 55 | 56 | 55 | 57 | 57 |  | 57 | 57 | 53 | 32 | 33 | 33 | 33 | 1213728
48 | Shahjibazar 86 MW PP (Shahjibazar) | 42 | 42 | 5 | 42 | 42 | 42 | 42 | 42 | 42 | 42 | 42 | 42 | 42 | 42 | 42 | 42 | 42 | 42 |  | 42 | 42 | 42 | 42 | 42 | 42 | 42 | 960960
Shahjibazar 100 MW GTPP
49 | Shahjibazar 50MW PP (EPL)
50 | Sylhet 225 MW CCPP | 216 | 215 | 215 | 215 | 214 | 210 | 211 |  |  |  | 25 | 137 | 137 | 137 | 137 | 137 | 137 | 138 |  | 137 | 140 | 140 | 138 | 138 | 138 | 138 | 3804690
51 | Sylhet 20 MW GTPP
52 | Sylhet 50 MW PP (EPL)
53 | Sylhet 10MW PP (Desh)
54 | Hobiganj 11 MW PP Cofidence-E | 2 | 2 | 2 | 2 | 2 | 2 | 2 | 2 | 2 | 2 | 2 | [12 empty] | 2 | 2 | 2 | 31296
55 | Fenchugonj 51 MW PP (Barakatullah)
56 | Shahjahanulla 25 MW PP | 13 | 13 | 13 | 13 | 13 | 13 | 13 | 13 | 13 | 13 | 13 | 13 | 13 | 13 | 13 | 13 | 13 | 13 |  | 13 | 13 | 13 | 13 | 13 | 13 | 13 | 351024
57 | Bibiana-II 341 MW CCPP (Summit) | 300 | 305 | 305 | 310 | 290 | 300 | 300 | 310 | 290 | 265 | 285 | 300 | 290 | 260 | 270 | 305 | 300 | 290 |  | 275 | 300 | 300 | 280 | 295 | 265 | 270 | 7079500
| Bibiyana South 400 MW | 325 | 300 | 320 | 310 | 276 | 300 | 326 | 400 | 346 | 346 | 346 | 346 | 346 | 316 | 316 | 393 | 393 | 346 |  | 346 | 346 | 347 | 376 | 346 | 346 | 337 | 8207400
58 | Nababganj 55 MW PP (Southern power ) | [8 empty] | 17 | 17 | 17 | [5 empty] | 20 | 55 |  | 35 | [6 empty] | 171858
59 | Tangail Palli Power Gen 22 MW | [8 empty] | 12 | 24 | 6 | [6 empty] | 22 |  | 22 | 22 | 22 | 23 | 24 | 24 |  | 202800
60 | Barabkunda 22 MW PP (Regent)
61 | Narshingdi 22 MW PP (Doreen)
62 | Tangail 22 MW PP (Doreen)
63 | Impoprt (Tripura) | 44 | 42 | 40 | 40 | 40 | 40 | 40 | 38 | 39 | 50 | 52 | 52 | 56 | 64 | 56 | 54 | 55 | 57 |  | 52 | 56 | 52 | 56 | 52 | 50 | 48 | 1161600
64 | Malancha, Ctg. EPZ (United) | 38 | 38 | 38 | 38 | 38 | 38 | 38 | 10 | 2 | 0 | 2 | 0 | 2 | 2 | 2 | 0 | 2 | 6 |  | 10 | 0 | 6 | 16 | 30 | 30 | 38 | 429120
65 | Feni 22 MW PP (Doreen)
66 | Feni 11 MW PP (Doreen)
67 | Jangalia 33 MW PP (Summit)
68 | Cumilla 25 MW PP (Summit) | 17 | 17 | 17 | 17 | 11 | 11 | 11 | 11 | 11 | 15 | 15 | 13 | 13 | 13 | 13 | 16 | 16 | 17 |  | 17 | 17 | 17 | 17 | 17 | 17 | 17 | 354420
69 | Summit Ashulia | 18 | 15 | 15 | 15 | 15 | 15 | 16 | 18 | 18 | 17 | 17 | 17 | 17 | 17 | 17 | 11 | 17 | 17 |  | 17 | 17 | 17 | 18 | 18 | 18 | 14 | 405000
70 | Summit Madhabdi | 20 | 20 | 20 | 20 | 20 | 20 | 21 | 21 | 21 | 21 | 21 | 21 | 21 | 21 | 21 | 21 | 21 | 21 |  | 21 | 21 | 21 | 22 | 22 | 22 | 22 | 496800
71 | Maona 33 MW PP(Summit) | 22 | 22 | 22 | 22 | 22 | 22 | 22 | 22 | 25 | 25 | 25 | 25 | 25 | 25 | 25 | 25 | 25 | 25 |  | 25 | 25 | 25 | 22 | 22 | 22 | 17 | 597700
72 | Rupganj 33 MW PP(Summit) | 18 | 19 | 19 | 19 | 19 | 19 | 19 | 19 | 19 | 19 | 18 | 18 | 18 | 18 | 18 | 18 | 18 | 18 |  | 12 | 13 | 12 | 13 | 13 | 15 | 15 | 416200
73 | Ghorashal 108 MW PP (Regent)
Feni Lanka Power
| Chowmuhani 113 MW | [7 empty] | 6 | 44 | 26 | 26 | 26 | 44 | 26 | 17 |  | 10 | 64 |  | 82 | 85 | 87 | 94 | 98 | 27 |  | 813960
| Manikgonj 162MW PP(MPGL) | [7 empty] | 17 | 54 | 17 | 17 | 17 | 54 | 17 |  |  | 42 | 100 |  | 108 | 108 | 108 | 108 | 144 | 35 |  | 884160
77 | Siddhirganj 100 PP(Dutch Bangla)
78 | Gazipur 52 MW PP | [6 empty] | 8 | 8 | 8 | 8 | 8 | 8 | 8 | 8 | 8 | 8 | 8 | 30 |  | 16 | 17 | 8 | 8 | 8 |  |  | 192480
79 | Kodda 150 MW PP | [6 empty] | 16 | 20 | 48 | 16 | 16 | 16 | 16 | 16 | 16 | 23 | 48 | 48 |  | 48 | 48 | 16 | 16 | 16 | 16 |  | 457440
80 | Jamalpur 95 MW PP(Powerpac)
81 | Jangalia 52 MW PP (Lakdanavi) | [8 empty] | 8 | 8 | 8 | [5 empty] | 4 | 25 | [8 empty] | 67363
| Gazipur 100 MW PP | [6 empty] | 11 | 17 | 52 | 34 | 17 | 17 | 17 | 17 | 17 | 17 | 26 | 64 |  | 88 | 90 | 88 | 52 | 52 | 34 | 16 | 688320
| Kaptai 7 MW Solar PP | [6 empty] | 0 | 2 | 2 | 3 | 4 | 4 | 4 | 3 | 2 | 1 | [10 empty] | 24359
| Jodiac Power | [7 empty] | 17 | 35 | 35 | 35 | 35 | 35 | 35 | 17 |  | 35 | 35 |  | 54 | 54 | 54 | 54 | 54 | 54 |  | 632454
| Karnaphuli Power Ltd. | [8 empty] | 13 | 17 | 17 | 17 | 17 |  |  |  |  | 22 |  | 48 | [6 empty] | 168108
82 | Madanganj 102 PP(Summit)
83 | Pagla (DPA )
84 | B.Baria (Aggreko) 85MW
85 | Keraniganj 100 MW PP (Powerpac) | [26 empty] | 0
86 | Meghnaghat CCPP ( Summit)
87 | Meghnaghat 100 MW(IEL)
| Meghnaghat 104 MW PP (OPCL) | [17 empty] | 7 | [8 empty] | 9600
88 | Ghorashal 78.5 MW PP(MAX)
90 | Ashuganj 53MW PP (United)
91 | Juldah 100 MW Unit-1 (Acorn)
92 | Fenchuganj 44 MW (Energyprima) | 5 | 5 | 5 | 5 | 5 | 5 | 5 | 5 | 5 | 5 | 5 | 5 | 5 | 5 | 5 | 5 | 5 | 5 |  | 5 | 5 | 5 | 5 | 5 | 5 | 5 | 202320
93 | Ashuganj 51 MW PP (Midland) | 51 | 51 | 10 | 10 | 42 | 51 | 43 | 43 | 43 | 43 | 43 | 43 | 43 | 51 | 43 | 43 | 43 | 43 |  | 43 | 43 | 43 | 51 | 51 | 51 | 51 | 944677
94 | Gagnagar 102 MW PP (Digital Power) | [19 empty] | 3 | 8 | 8 | 8 | 8 |  |  | 25200
95 | Patenga 50MW PP (Baraka) | [7 empty] | 8 | 21 | 26 | 26 | 26 | 26 | 26 | 24 |  |  | 24 |  | 41 |  |  | 13 | 19 | 19 |  | 349440
96 | Chattogram 108 MW PP (ECPV) | [8 empty] | 1 | 24 | 16 | 12 | 12 | 12 |  |  | 1 | 21 | [8 empty] | 134400
97 | katpotti 52 MW
98 | Bosila 108 MW PP(CLC)
99 | Madanganj-55 MW PP(Summit)
100 | Manikganj 55 MW PP (Northern) | [8 empty] | 17 | 17 | 17 | 17 | 17 | 17 |  |  | 4 | 17 | [8 empty] | 146556
101 | Kushiara 163 MW CCPP (KP) | 120 | 163 | 163 | 163 | 163 | 163 | 120 | 163 | 163 | 120 | 120 | 120 | 163 | 120 | 120 | 163 | 130 | 163 |  | 163 | 163 | 163 | 163 | 163 | 163 | 120 | 3818209
102 | Sarishabari 3 MW Solar Plant | [6 empty] | 0 | 0 | 0 | 2 | 2 | 2 | 2 | 1 | 1 | 0 | 0 | [9 empty] | 11100
103 | Kamalaghat 54 MW PP(Banco Energy) | [8 empty] | 17 | 17 | 17 | 17 | 17 |  |  | 6 | 35 | 35 |  | 35 | 35 | 35 | 35 |  |  |  | 317880
104 | Keranigonj 300 MW PP (APR)
105 | Bramhangoan 100 MW PP (Aggreko)
106 | Mymensingh 200 MW PP (United) | 16 | 16 | 16 | 16 | 8 | 10 | 35 | 45 | 45 | 24 | 8 | 8 | 8 | 8 | 8 | 12 | 32 | 75 |  | 45 | 45 | 45 | 8 | 8 | 8 | 8 | 580800
112 | Aurahati 100MW PP (Aggreko)
114 | Kodda 149 MW PP Unit-1 (Summit) | [6 empty] | 9 | 15 | 16 | 16 | 16 | 15 | 15 | 16 | 16 | 16 | 28 | 50 |  | 38 | 18 | 17 | 19 | 18 | 20 |  | 354384
115 | Juldah 100 MW PP Unit-3 (Acorn) | [8 empty] | 20 | 24 | 12 | 12 | 30 | 12 |  |  | 25 | 70 |  | 88 | 88 | 88 | 50 | 50 |  |  | 497280
116 | Chandpur 200 MW (Desh energy) | [8 empty] | 26 | 17 | 17 | [5 empty] | 1 | 31 | [8 empty] | 150720
117 | Ashuganj 150 MW PP (Midland) | [5 empty] | 97 | 150 | 150 | 150 | 150 | 150 | 150 | 150 | 150 | 100 |  | 5 | 60 |  | 70 | 70 | 70 | 70 | 78 | 113 |  | 2049090
118 | Bibiyana-III 400 MW CCPP | 381 | 381 | 340 | 380 | 380 | 353 | 383 | 387 | 380 | 334 | 334 | 385 | 385 | 385 | 385 | 386 | 382 | 382 |  | 383 | 382 | 382 | 382 | 382 | 382 | 347 | 9270000
| Jamalpur 115 MW PP (United) | 45 | 45 | 45 | 45 | 24 | 27 | 35 | 55 | 75 | 55 | 55 | 55 | 55 | 55 | 45 | 45 | 47 | 75 |  | 75 | 45 | 45 | 24 | 24 | 24 | 24 | 1159200
| Anwara 300 MW PP (United) | [7 empty] | 30 | 100 | 50 | 15 | 15 | 60 | 30 | 15 |  | 30 | 80 |  | 115 | 115 | 115 | 115 | 170 | 45 |  | 1071382
| Juldah unit-2 (Acorn) | [7 empty] | 10 | 50 | 12 | 12 | 12 | 36 | 12 |  |  | 34 | 100 |  | 100 | 100 | 100 | 100 | 100 | 25 |  | 689280
| Anlima Energy Ltd. | [7 empty] | 11 | 53 | 53 | 17 | 17 | 47 | 35 | 17 |  | 5 | 69 |  | 60 | 53 | 53 | 53 | 53 | 53 |  | 697527
| Bhairob 54.5 MW | [8 empty] | 31 | 35 | 17 | 17 | 17 | 17 | 17 |  | 4 | 21 |  | 35 | 35 | 35 |  |  |  |  | 270360
| Spectra Solar Plant Ltd. | [6 empty] | 1 | 9 | 17 | 24 | 27 | 28 | 26 | 24 | 16 | 7 | 1 | [9 empty] | 179693
| Chandpur 115(Doreen) | [16 empty] | 1 | 38 |  | 89 | 107 | 109 | 65 | 1 |  |  | 317760
| Kanchan Purbachal Power Generation Ltd. | [7 empty] | 15 | 36 | 36 | 36 | 36 | 36 | 36 | 36 | 36 | 36 | 36 |  | 36 | 36 | 36 | 36 | 36 | 17 |  | 567360
| Mirsharai 150 MW (Oil) | [16 empty] | 17 | 54 | [8 empty] | 80291
Mirsharai 150 MW (Gas)
| Cox's Bazar Wind | 39 | 48 | 58 | 41 | 13 | 18 | 17 | 0 | 0 | 0 | 0 | 0 | 0 | 1 | 4 | 2 | 3 | 8 |  | 14 | 16 | 20 | 14 | 12 | 9 | 12 | 345600
| Sonagazi 75 MW Solar Plant | [6 empty] | 3 | 27 | 48 | 62 | 69 | 71 | 69 | 57 | 42 | 20 | 1 | [9 empty] | 470873
| Matarbari 2*600 MW (CPGCL) | 373 | 373 | 373 | 372 | 372 | 506 | 554 | 576 | 575 | 481 | 480 | 480 | 480 | 577 | 575 | 576 | 575 | 576 |  | 578 | 576 | 575 | 575 | 577 | 575 | 575 | 12349090
| JERA Meghnaghat Power Limited |  |  | 32 | 32 | 235 | 270 | 270 | 310 | 295 | 367 | 375 | 373 | 364 | 290 | 383 | 372 | 263 | 388 |  | 358 | 328 | 400 | 370 |  |  |  | 5598020
| Sreepur 150 MW | [16 empty] | 8 | 75 |  | 167 | 167 | 164 | 162 | 163 | 163 | 163 | 974400
120
121 | Eastern Zone Total | 4739 | 4696 | 4546 | 4837 | 4741 | 5009 | 5237 | 5383 | 5760 | 5497 | 5389 | 5641 | 5990 | 5714 | 5338 | 5357 | 5489 | 6606 |  | 6674 | 6471 | 6525 | 6260 | 5782 | 5382 | 5056 | 134376232
122
123
124 | Khulna 60MW
manik
125 | Khulna 115 PP MW (KPCL-2)
126 | Khulna 330 MW CCPP (GAS)
127 | Khulna 330 MW CCPP (OIL)
128 | Khulna (Aggreeco) 55MW
Faridpur 50 MW Peaking PP
Khulna 225 MW CCPP
129 | Kulna 225 MW CCPP (GAS)
130 | Rupsha 105 MW PP (Orion rupsha) | [26 empty] | 0
131 | Mongla Orion 100 MW Solar PP | [6 empty] | 2 | 19 | 44 | 63 | 74 | 78 | 73 | 59 | 40 | 18 | 2 | [9 empty] | 478800
132 | Rampal 1320 MW (BIFPCL) | 432 | 414 | [7 empty] | 158 | 359 | 370 | 547 | 617 | 582 | 587 | 618 | 610 |  | 610 | 599 | 603 | 613 | 610 | 614 | 614 | 9541818
133 | United Payra Power Ltd. | [7 empty] | 7 | 54 | 54 | 17 | 17 | 74 | 35 | 17 |  | 75 | 115 |  | 115 | 115 | 115 | 54 | 54 | 54 |  | 889200
| Bhola Nutan Biddut BD LTD (GAS) | 220 | 220 | 220 | 220 | 180 | 220 | 220 | 220 | 220 | 180 | 180 | 220 | 220 | 180 | 180 | 220 | 180 | 220 |  | 220 | 220 | 220 | 220 | 220 | 220 | 180 | 5303450
Bhola Nutan Biddut BD LTD (OIL)
| Barisal 110 MW PP (Summit ) | [26 empty] | 0
Barisal GT PP Unit-1& 2
136 | Barisal 307 MW
137 | Barisal 1 MW Solar Plant | [7 empty] | 0 | 0 | 0 | 0 | 0 | 0 | 0 | 0 | 0 | 0 | [9 empty] | 3248
Bhola 95 MW PP (Aggreko)
140 | Bhola 225 MW CCPP | 68 | 68 | 68 | 68 | 68 | 68 | 68 | 68 | 68 | 68 | 68 | 68 | 68 | 50 | 50 | 65 | 65 | 65 |  | 65 | 65 | 65 | 65 | 65 | 67 | 67 | 1570000
141 | Bhola 33 MW PP (Venture) | 7 | 7 | 6 | 6 | 6 | 6 | 5 | 4 | 4 | 3 | 3 | 0 | 0 | 5 | 5 | 4 | 5 | 7 |  | 7 | 7 | 7 | 7 | 7 | 7 | 7 | 128844
142 | Noapara 100 MW PP (Bangla Trac)
143 | Noapara 40 MW PP (Khanjahan Ali)
144 | Gopalganj 100 MW Peaking PP
145 | Bheramara GTPP Unit-3
146 | Madhumati 100 MW PP
| Bheramara HVDC | 909 | 721 | 720 | 626 | 625 | 625 | 721 | 909 | 909 | 909 | 909 | 909 | 910 | 910 | 909 | 909 | 909 | 909 |  | 910 | 909 | 909 | 909 | 909 | 909 | 910 | 20771636
147 | Nepal
148 | Bheramara 410 MW CCPP | 265 | 263 | 257 | 257 | 258 | 258 | 257 | 253 | 254 | 254 | 254 | 247 | 244 | 153 | 149 | 148 | 148 | 148 |  | 148 | 148 | 147 | 149 | 149 | 150 | 150 | 5084928
149 | Payra 1320 MW
150
151 | Barapukuria TPP Unit-1
152 | Barapukuria TPP Unit-2
153 | Barapukuria 275 MW TPP Unit-3 | 154 | 154 | 153 | 153 | 152 | 153 | 154 | 147 | 170 | 165 | 165 | 165 | 165 | 165 | 165 | 165 | 165 | 165 |  | 164 | 164 | 164 | 165 | 164 | 164 | 167 | 3934000
156 | Baghabari 71 MW GTPP
Baghabari 100 MW GTPP
| Baghabari 50 MW Peaking PP | [17 empty] | 49 | [8 empty] | 87638
| Sirajgonj 6.55 MW Solar | [6 empty] | 0 | 0 | 0 | 3 | 4 | 4 | 4 | 4 | 3 | 1 | 0 | [9 empty] | 28080
157 | Sirajganj 68 MW Solar Park | [6 empty] | 0 | 6 | 27 | 42 | 52 | 54 | 52 | 49 | 31 | 12 | 0 | [9 empty] | 330752
158 | Sirajgonj 225MW CCPP Unit-1 (Gas) | 193 | 193 | 192 | 192 | 192 | 190 | 188 | 160 | 152 | 152 | 171 | 179 | 182 | 150 | 150 | 163 | 172 | 167 |  | 178 | 179 | 179 | 179 | 179 | 179 | 178 | 4271727
Sirajgonj 225MW CCPP Unit-1(Oil)
| Sirajgonj 225 MW CCPP Unit-2 (Gas) | 182 | 182 | 180 | 174 | 173 | 173 | 170 | 161 | 137 | 132 | 150 | 166 | 167 | 167 | 164 | 164 | 164 | 156 |  | 170 | 170 | 170 | 170 | 170 | 170 | 170 | 4190582
159 | Sirajgonj 225 MW CCPP Unit-2 (Oil)
| Sirajgonj 225MW CCPP Unit-3 (Gas) | 180 | 176 | 174 | 171 | 170 | 170 | 169 | 162 | 156 | 151 | 157 | 166 | 167 | 166 | 172 | 174 | 174 | 163 |  | 171 | 172 | 172 | 172 | 172 | 171 | 170 | 4290355
Sirajgonj 225MW CCPP Unit-3 (Oil)
160 | Sirajgonj 400 MW CCPP Unit-4
161 | Sirajgonj 400MW CCPP Unit-4 (Oil)
162 | Bera 70 MW Peaking PP
163 | Bogra 22 MW PP (GBB)
164 | Bogura 20 MW PP (Energyprima)
165 | Ullapara 11 MW PP (Summit) | 5 | 5 | 5 | 5 | 5 | 5 | 5 | 5 | 5 | 5 | 5 | 5 | 5 | 5 | 5 | 5 | 5 | 5 |  | 8 | 8 | 8 | 8 | 8 | 8 | 5 | 150300
166 | Amnura 50 MW PP(Sinha)
167 | Katakhali 50 MW PP (Northern)
168 | Katakhali 50 MW Peaking PP | [16 empty] | 6 | 36 | [8 empty] | 48150
169 | Santahar 50 MW Peaking PP | [16 empty] | 30 | 30 | [8 empty] | 63365
170 | Natore 52 MW PP (Rajlanka) | [8 empty] | 16 | 52 | 52 | 46 | 46 | 44 |  |  | 15 | 52 |  | 52 | 52 | 52 |  | 8 |  |  | 471398
171 | Chapainawabganj 100 MW Peaking PP | [16 empty] | 78 | 99 |  | 99 | 99 | 99 | 99 | 99 |  |  | 537024
Baghabari 200 MW PP (Paramount)
172 | Bagura 113 MW PP (Confidence)-2 | [16 empty] | 1 | 33 | [8 empty] | 73536
173 | Confidence Power Bogura Unit-1 113 MW | [26 empty] | 0
175 | Rangpur 20 MW GTPP
176 | Saidpur 20 MW GTPP
177 | Rangpur 113 MW PP (Confidence) | [26 empty] | 0
178 | Sympa Solar Power 8MW | [6 empty] | 0 | 0 | 2 | 3 | 4 | 5 | 4 | 3 | 2 | 1 | 0 | [9 empty] | 28435
| Energypac Power Venture Thakurgaon Ltd. | [8 empty] | 34 | 35 | 35 | 35 | 35 |  |  |  | 40 | 70 |  | 35 | 35 | 35 |  |  |  |  | 378361
| Intraco Solar 30 MW | [6 empty] | 0 | 6 | 16 | 23 |  | 29 | 27 | 22 | 17 | 7 | 1 | [9 empty] | 145276
178 | Adani Power Jharkhanda Ltd | 559 | 561 | 424 | 417 | 418 | 519 | 682 | 744 | 760 | 753 | 757 | 761 | 757 | 752 | 756 | 758 | 752 | 749 |  | 750 | 754 | 758 | 754 | 748 | 760 | 757 | 16142459
| Teesta Solar Limited | [6 empty] | 4 | 41 | 97 | 134 | 161 | 167 | 155 | 132 | 95 | 40 | 3 | [9 empty] | 1031040
179 | Pabna Solar 100 MW | [6 empty] | 0 | 18 | 44 | 63 | 84 | 79 | 80 | 68 | 47 | 20 | 2 | [9 empty] | 527160
| Western Zone Total | 3174 | 2964 | 2399 | 2289 | 2247 | 2387 | 2645 | 2930 | 3169 | 3402 | 3661 | 3770 | 3982 | 3736 | 3539 | 3461 | 3610 | 3848 |  | 3702 | 3696 | 3703 | 3564 | 3562 | 3473 | 3375 | 80501562
[27 empty] | Total | 214877794