## Forecast
[5 empty] | Power Grid Bangladesh PLC. | [10 empty] | QF-LDC-07
|  |  | Report on Forecasted Generation & Demand of National Grid on | [6 empty] | 2024-12-25 | Wednesday
|  | Date (day): | 2024-12-25 |  | Wednesday
| Probable Maximum |  | Generation : |  | (a) At Day Peak Hour : | 12981.6 | MW |  |  | (b) At Evening Peak Hour : |  | 13683 | MW
Sl. | [6 empty] | Present | Actual Generation |  | Forecasted Available Gen. on |  | Ev. Peak Gen.Shortage |  | Plants under |  | Probable
No. | Name of the Power Station |  | Fuel | Producer | Installed Capacity |  | Capacity | On | 2024-12-24 | 2024-12-25 | during | for Fuel | for plant. S/D | Shut down (date)/ |  | Start up
[8 empty] | Day Peak | Ev. Peak | Day Peak | Ev. Peak | Limitation | M/C Problem | Remarks |  | Date
[5 empty] | Unit No. X Capacity | MW | MW | MW | MW | MW | MW | MW | MW
1 | Ghorasal Repowered CCPP:Unit-3 (GT |  | Gas | PDB | 1*260 | 260 | 260 | 0 | 0 | 0 | 0 |  | 260 | Under maint.
2 | Ghorasal Repowered CCPP Unit-4 |  | Gas | PDB | 1*210 | 210 | 180 | 0 | 0 | 0 | 0 | 180 |  | Gas shortage
| Ghorasal TPP Unit-5 |  | Gas | PDB | 1*210 | 210 | 190 | 0 | 0 | 0 | 0 | 190 |  | Gas shortage
3 | Ghorasal 365 MW CCPP Unit-7 |  | Gas | PDB | 1*243+1*122 | 365 | 365 | 0 | 0 | 0 | 0 |  | 365 | Air Compressor problem
| Ghorashal 78.5 MW PP(MAX) |  | Gas | QRPP | 2*40 | 0 | 0 | 0 | 0 | 0 | 0 |  |  | Contract Expired
4 | Ghorashal 108 MW PP (Regent) |  | Gas | IPP | 34*3.35 | 108 | 108 | 0 | 0 | 0 | 0 | 108 |  | Gas shortage
5 | Haripur GTPP |  | Gas | PDB | 2*32 | 32 | 20 | 0 | 0 | 0 | 0 |  | 20 | Under maint.
6 | Haripur 412 MW CCPP |  | Gas | EGCB | 1*273+1*139 | 412 | 400 | 314 | 365 | 360 | 400
| Haripur 360 MW CCPP(HPL) |  | Gas | IPP | 1*235+1*125 | 0 | 0 | 0 | 0 | 0 | 0 |  |  | Contract Expired
7 | Meghnaghat 450 MW CCPP(MPL) |  | Gas | IPP | 2*150+1*150 | 450 | 450 | 30 | 260 | 320 | 350 | 100 |  | Gas shortage
| Meghnaghat 100 MW(IEL) |  | HFO | NENP | 12*8.9 | 0 | 0 | 0 | 0 | 0 | 0 |  |  | Contract Expired
8 | Meghnaghat CCPP(Summit) |  | Gas | IPP | 2*110+1*110 | 335 | 335 | 0 | 0 | 0 | 0 | 335 |  | Gas shortage
| Madanganj 102 PP(Summit) |  | HFO | NENP | 6*17 | 0 | 0 | 0 | 0 | 0 | 0 |  |  | Contract Expired
9 | Madanganj-55 MW PP(Summit) |  | HFO | IPP | 3*17.08+1*11.3 | 55 | 55 | 0 | 0 | 55 | 55
10 | Keraniganj 100 MW PP (Powerpac) |  | HFO | NENP | 8*13.45 | 100 | 75 | 0 | 0 | 0 | 0 |  | 75 | Engine problem
11 | Narshingdi 22 MW PP (Doreen) |  | Gas | SIPP, REB | 8*2.90 | 22 | 22 | 0 | 0 | 0 | 0 |  |  | Contract Expired
12 | 210 MW Siddhirgonj TPP |  | Gas | PDB | 1*210 | 210 | 115 | 0 | 0 | 0 | 0 |  | 115 | under maint
13 | Siddhirgonj 2*120 MW GTPP |  | Gas | EGCB | 2*105 | 210 | 210 | 0 | 0 | 0 | 0 | 210 |  | Gas shortage
14 | Siddhirganj 335 MW CCPP |  | Gas | EGCB | 1*217+118 | 335 | 335 | 285 | 284 | 270 | 300 | 35 |  | Gas shortage
15 | Gagnagar 102 MW PP (Digital Power) |  | HFO | IPP | 12*8.924 | 102 | 102 | 0 | 0 | 0 | 8 | 94 |  | Fuel shortage
16 | Katpotti 52 MW PP (Sinha) |  | HFO | IPP | 7*7.9 | 51 | 0 | 0 | 0 | 0 | 0 |  |  | Contract Expired
17 | Kamalaghat 54 MW PP(Banco Energy) |  | HFO | IPP | 3*18 | 54 | 54 | 17 | 17 | 34 | 54
18 | Kodda 150 MW PP |  | HFO | BPDB-RPCL | 9*17.06 | 149 | 149 | 16 | 48 | 149 | 149
19 | Manikganj 55 MW PP (Northern) |  | HFO | IPP | 3*19.3 | 55 | 55 | 17 | 17 | 55 | 55
20 | Nababganj 55 MW PP (Southern power ) |  | HFO | IPP | 3*19.3 | 55 | 55 | 0 | 17 | 55 | 55
21 | Bosila 108 MW PP(CLC) |  | HFO | IPP | 12*8.775+1*3.5 | 108 | 0 | 0 | 0 | 0 | 0
22 | Summit Power,(Madhabdi+Ashulia) |  | Gas | SIPP,REB | 3*3.67+4*8.73 | 80 | 80 | 41 | 19 | 40 | 42 |  | 38 | Engine problem
23 | Maona 33 MW PP(Summit) |  | Gas | SIPP,REB | 4*8.73 | 33 | 33 | 25 | 25 | 25 | 25 |  | 8 | Engine problem
24 | Rupganj 33 MW PP(Summit) |  | Gas | SIPP,REB | 4*8.73 | 33 | 33 | 24 | 20 | 33 | 33
25 | Gazipur 52 MW PP |  | HFO | RPCL | 6*8.9 | 52 | 52 | 26 | 34 | 34 | 34 | 18 |  | Fuel shoratage
26 | Tongi 80 MW GTPP |  | Gas | PDB | 1* 105 | 105 | 105 | 0 | 0 | 0 | 0 | 105 |  | Gas shortage
27 | Kodda 300 MW PP Unit-2 (Summit) |  | HFO | IPP | 18*17.076 | 300 | 300 | 0 | 0 | 300 | 300
| Bramhangoan 100 MW PP (Aggreko) |  | HSD | IPP | 114*0.959 | 0 | 0 | 0 | 0 | 0 | 0 |  |  | Contract Expired
| Aurahati 100MW PP (Aggreko) |  | HSD | IPP | 0.85*23+0.95*91 | 0 | 0 | 0 | 0 | 0 | 0 |  |  | Contract Expired
28 | Kodda 149 MW PP Unit-1 (Summit) |  | HFO | IPP | 8*18.45+8.97 | 149 | 149 | 1 | 26 | 149 | 149
29 | Gazipur 100 MW PP |  | HFO | RPCL | 6*17.5 | 105 | 105 | 34 | 70 | 50 | 105
30 | Meghnaghat 104 MW PP (OPCL) |  | HFO | IPP | 18.5*6 | 104 | 104 | 0 | 15 | 7 | 17 | 87 |  | Fuel shortage
31 | Manikgonj 162MW PP(MPGL) |  | HFO | IPP | 9*18 | 162 | 162 | 54 | 108 | 162 | 162
32 | Spectra Solar Plant Ltd. |  | Solar | IPP | 35 | 35 | 35 | 26 | 0 | 35 | 0
33 | Kanchan Purbachal Power Generation Ltd. |  | HFO | IPP | 18.4*3 | 55 | 55 | 36 | 20 | 36 | 38 | 17 |  | Fuel shortage
34 | Meghnaghat Unique power |  | Gas | IPP | 586 | 584 | 584 | 61 | 250 | 300 | 300 | 284 |  | Gas shortage
35 | Summit Meghanghat-2 589 MW(Gas) |  | Gas | IPP | 589 | 583 | 583 | 0 | 0 | 0 | 0 | 583 |  | Gas shortage
| JERA Meghnaghat Power Limited |  | Gas | IPP | 718 | 0 | 0 | 0 | 0 | 0 | 0 |  |  | On test.
| Dhaka area Total |  |  |  |  | 6268 | 5915 | 1007 | 1595 | 2469 | 2631 | 2346 | 881
36 | Chattogram TPP-1 |  | Gas | PDB | 1*210 | 210 | 180 | 0 | 0 | 0 | 0 |  | 180 | Under maint
| Chattogram TPP-2 |  | Gas | PDB | 1*210 | 210 | 180 | 0 | 0 | 0 | 0 |  | 180 | Under maint
37 | Raozan 25 MW PP |  | HFO | RPCL | 3*8.9 | 25 | 25 | 0 | 4 | 8 | 25
38 | Teknaf 20MW PP (Solartech) |  | Solar | IPP | 20 | 20 | 20 | 13 | 0 | 20 | 0
39 | Patenga 50MW PP (Baraka) |  | HFO | IPP | 8*6.98 | 50 | 50 | 50 | 46 | 50 | 50
40 | Karnaphuli Hydro PP Unit-1,2,3,4, 5 |  | Hydro | PDB | 2*40+3*50 | 230 | 230 | 40 | 40 | 40 | 40 | 190 |  | Low water level
41 | Sikalbaha 225MW CCPP |  | Gas/HSD | PDB | 1*150+1*75 | 225 | 225 | 224 | 225 | 225 | 225
42 | Sikalbaha Peaking GT |  | Gas/HSD | PDB | 1*150 | 150 | 150 | 0 | 0 | 0 | 0 |  | 150 | Under maint
43 | Sikalbaha 105 MW PP (Baraka Sikalbaha) |  | HFO | IPP | 6*17.5 | 105 | 105 | 0 | 5 | 85 | 105
44 | Hathazari 100 MW peaking PP |  | HFO | PDB | 11*8.9 | 98 | 98 | 0 | 34 | 57 | 75 |  | 23 | Engine problem
45 | Dohazari -Kalaish 100 MW Peaking |  | HFO | PDB | 6*17 | 102 | 102 | 0 | 0 | 50 | 50 |  | 52 | Engine problem
| Juldah 100 MW Unit-1 (Acorn) |  | HFO | NENP | 8*13.45 | 0 | 0 | 0 | 0 | 0 | 0 |  |  | Contract Expired
46 | Juldah 100 MW PP Unit-3 (Acorn) |  | HFO | IPP | 8*13.5 | 100 | 100 | 14 | 12 | 100 | 100
| Barabkunda 22 MW PP (Regent) |  | Gas | SIPP, PDB | 8*2.90 | 0 | 0 | 0 | 0 | 0 | 0 |  |  | Contract Expired
* | Malancha, Ctg. EPZ (United) |  | Gas |  | 5*8.73+3*9.34 |  | 0 | 0 | 10 | 5 | 10
47 | Chattogram 108 MW PP (ECPV) |  | HFO | IPP | 16*7 | 108 | 108 | 12 | 12 | 20 | 50 | 58 |  | Fuel shortage
48 | Kaptai 7 MW Solar PP |  | Solar | PDB | 7.4 MW | 7 | 7 | 4 | 0 | 5 | 0
49 | Anwara 300 MW PP (United) |  | HFO | IPP | 17*17+24 | 300 | 300 | 100 | 65 | 50 | 100 | 200 |  | Fuel shortage
50 | Jodiac Power |  | HFO | IPP | 3*18.55+1*3.6 | 54 | 54 | 54 | 54 | 54 | 54
51 | Karnaphuli Power Ltd. |  | HFO | IPP | 18.415*6+6.5 | 110 | 110 | 17 | 20 | 110 | 110
52 | Juldah unit-2 (Acorn) |  | HFO | IPP | 8*13.6 | 100 | 100 | 34 | 12 | 100 | 100
53 | Anlima Energy Ltd. |  | HFO | IPP | 6*21.2 | 116 | 116 | 35 | 35 | 50 | 108
54 | Mirsharai 150 MW |  | HFO | BPDB-RPCL | 18.5*9 | 163 | 163 | 0 | 17 | 17 | 160
55 | SS Power I |  | Coal | IPP | 2*612 | 1224 | 1224 | 612 | 612 | 612 | 612 | 612 |  | Coal shortage
56 | Cox's Bazar Wind |  | Wind | IPP | 66 | 60 | 60 | 0 | 1 | 15 | 38 |  |  | On test.
57 | Matarbari 2*600 MW (CPGCL) |  | Coal | CPGCL | 2*575 | 1150 | 1150 | 576 | 575 | 575 | 575 |  | 575 | Unit-1 Under maint
| Mirsharai 150 MW (Gas) |  | Gas | BPDB-RPCL | 18.5*9 | 0 | 0 | 0 | 0 | 0 | 0 |  |  | On test.
| Chattogram area Total |  |  |  |  | 4917 | 4857 | 1785 | 1779 | 2248 | 2587 | 1060 | 1160
| Ashuganj TPP Unit- 3 |  | Gas | APSCL | 1*150 | 0 | 0 | 0 | 0 | 0 | 0
| Ashuganj TPP Unit- 4 |  | Gas | APSCL | 1*150 | 0 | 0 | 0 | 0 | 0 | 0
| Ashuganj TPP Unit- 5 |  | Gas | APSCL | 1*150 | 0 | 0 | 0 | 0 | 0 | 0
58 | Ashuganj 225 MW CCPP |  | Gas | APSCL | 1*142+1*75 | 221 | 221 | 207 | 181 | 200 | 215 |  |  | FGMO
59 | Ashuganj 450 MW CCPP(North) |  | Gas | APSCL | 1*360 | 360 | 360 | 355 | 295 | 350 | 360 |  |  | FGMO
60 | Ashuganj 450 MW CCPP(South) |  | Gas | APSCL | 1*360 | 360 | 360 | 0 | 0 | 0 | 0 |  | 360 | Under maint.
61 | Ashuganj 420 MW CCPP(East) |  | Gas | APSCL | 284*1+116*1 | 400 | 400 | 0 | 0 | 0 | 0 |  | 400 | Under maint.
62 | Ashuganj 50 MW PP |  | Gas | APSCL | 14*3.968 | 53 | 45 | 40 | 36 | 40 | 44
63 | Ashuganj 55 MW PP (Precision) |  | Gas | NENP | 0 | 55 | 55 | 10 | 11 | 20 | 20 | 35 |  | Gas shortage
64 | Ashuganj 195 MW PP (APSCL-United) |  | Gas | IPP | 20*9.73+1*16 | 195 | 195 | 199 | 190 | 185 | 195
65 | Ashuganj 51 MW PP (Midland) |  | Gas | IPP | 6*9.34 | 51 | 51 | 51 | 51 | 51 | 51
66 | Ashuganj 150 MW PP (Midland) |  | HFO | IPP | 23*7.015 | 150 | 150 | 85 | 83 | 140 | 150
67 | Titas 50 MW Peaking PP |  | HFO | PDB | 6*8.92 | 52 | 52 | 0 | 38 | 30 | 40 |  | 12 | Engine problem
68 | Chandpur 150 MW CCPP |  | Gas | PDB | 1*106+1*57 | 163 | 163 | 40 | 35 | 50 | 50 | 113 |  | Gas shortage
69 | Chandpur 200 MW (Desh energy) |  | HFO | IPP | 12*18.4 | 200 | 200 | 0 | 9 | 200 | 200
70 | Feni 11 MW PP (Doreen) |  | Gas | SIPP, REB | 4*2.90 | 11 | 11 | 0 | 0 | 0 | 0 |  |  | Contract Expired
** | Impoprt (Tripura) |  |  | Imported power | 0 | 160 | 160 | 60 | 62 | 66 | 70
| Jangalia 33 MW PP (Summit) |  | Gas | SIPP, PDB | 4*8.73 | 0 | 0 | 0 | 0 | 0 | 0 |  |  | Contract Expired
71 | Jangalia 52 MW PP (Lakdanavi) |  | HFO | IPP | 6*8.92 | 52 | 52 | 0 | 25 | 52 | 52
72 | Cumilla 25 MW PP (Summit) |  | Gas | SIPP, REB | 3*3.67+2*6.97 | 25 | 25 | 11 | 17 | 15 | 17 |  | 8 | Engine problem
| Daudkandi 200 MW PP (B.Trac) |  | HSD | IPP | 154*1.4 | 0 | 0 | 0 | 0 | 0 | 0 |  |  | Contract Expired
73 | Feni Lanka Power |  | HFO | IPP | 7*18.415+1*9.78 | 114 | 114 | 0 | 17 | 114 | 114
74 | Chowmuhani 113 MW |  | HFO | IPP | 12*9.78+2*3.1 | 113 | 113 | 47 | 73 | 95 | 100 |  | 13 | Engine problem
75 | Chandpur 115(Doreen) |  | HFO | IPP | 4*18.5+2*22.5 | 115 | 115 | 16 | 48 | 50 | 92 | 23 |  | Fuel shortage
76 | Sonagazi 75 MW Solar Plant |  | Solar | EGCB | 75 | 75 | 75 | 65 | 0 | 70 | 0
| Cumilla Area Total |  |  |  |  | 2925 | 2917 | 1186 | 1171 | 1728 | 1770 | 171 | 793
77 | RPCL 210MW CCPP |  | Gas | IPP | 4*35+1*70 | 210 | 202 | 0 | 0 | 10 | 10 | 192 |  | Gas shortage
78 | Jamalpur 95 MW PP(Powerpac) |  | HFO | IPP | 0 | 95 | 0 | 0 | 0 | 0 | 0
79 | Sarishabari 3 MW Solar Plant |  | Solar | IPP | 1*3 | 3 | 3 | 2 | 0 | 1.6 | 0
80 | Mymensingh 200 MW PP (United) |  | HFO | IPP | 9.78*21 | 200 | 200 | 35 | 45 | 100 | 200
81 | Jamalpur 115 MW PP (United) |  | HFO | IPP | 9.78*12 | 115 | 115 | 35 | 100 | 55 | 115
82 | Sutiakhali 50 MW Solar PP |  | Solar | IPP | 50 | 50 | 50 | 48 | 0 | 50 | 0
83 | Tangail Palli Power Gen 22 MW |  | HFO | IPP | 4*6.7 | 22 | 22 | 23 | 22 | 22 | 22
84 | Bhairob 54.5 MW |  | HFO | IPP | 3*18.2 | 54 | 54 | 0 | 54 | 17 | 52
| Sreepur 150 MW |  | HFO | BPDB-RPCL | 150 | 0 | 0 | 163 | 163 | 163 | 0
| Mymensingh Area Total |  |  |  |  | 749 | 646 | 306 | 384 | 418.6 | 399 | 192 | 0
85 | Fenchugonj CCPP Phase-1 |  | Gas | PDB | 2*32+1*33 | 97 | 70 | 30 | 30 | 30 | 30 |  | 40 | Gas shortage
86 | Fenchugonj CCPP Phase-2 |  | Gas | PDB | 2*35+1*35 | 104 | 90 | 0 | 0 | 0 | 0 |  | 90 | Gas shortage
87 | Kushiara 163 MW CCPP (KP) |  | Gas | IPP | 1*109+1*54 | 163 | 163 | 130 | 163 | 163 | 163
88 | Shajibazar 330 MW CCPP |  | Gas | PDB | 3*110 | 330 | 330 | 0 | 0 | 0 | 0 |  | 330 | Under maint.
| Fenchugonj 51 MW PP (Barakatullah) |  | Gas | RPP | 19*2.90 | 0 | 0 | 0 | 0 | 0 | 0 |  |  | Contract Expired
89 | Fenchuganj 44 MW (Energyprima) |  | Gas | NENP | 12*3.3+5*2 | 50 | 50 | 5 | 5 | 5 | 5 | 45 |  | Gas shortage
90 | Hobiganj 11 MW PP Cofidence-E |  | Gas | SIPP, REB | 4*2.90 | 11 | 11 | 2 | 2 | 2 | 2 |  | 9 | Engine problem
91 | Shahjibazar GTPP Unit- 8 & 9 |  | Gas | PDB | 2*35 | 70 | 66 | 30 | 32 | 32 | 32 | 34 |  | Gas shortage
92 | Shahjibazar 86 MW PP (Shahjibazar) |  | Gas | RPP | 32*2.90 | 86 | 86 | 42 | 42 | 42 | 42 | 44 |  | Gas shortage
93 | Shahjibazar 100 MW GTPP |  | Gas | PDB | 1*100 | 100 | 100 | 0 | 0 | 0 | 0
94 | Sylhet 225 MW CCPP |  | Gas | PDB | 1*142+1*89 | 231 | 231 | 138 | 138 | 138 | 138 |  | 93 | ST Under maint.
95 | Sylhet 20 MW GTPP |  | Gas | PDB | 1*20 | 20 | 20 | 0 | 0 | 0 | 0
| Sylhet 50 MW PP (EPL) |  | Gas | NENP | 27*2 | 0 | 0 | 0 | 0 | 0 | 0 |  |  | Contract Expired
96 | Shahjahanulla 25 MW PP |  | Gas | SIPP, REB | 3*9.34 | 25 | 25 | 13 | 13 | 13 | 13 |  | 12 | Engine problem
97 | Bibiana-II 341 MW CCPP (Summit) |  | Gas | IPP | 1*222+1*119 | 341 | 341 | 310 | 280 | 300 | 300 |  |  | FGMO
98 | Bibiyana-III 400 MW CCPP |  | Gas | PDB | 285*1+134*1 | 400 | 400 | 375 | 347 | 350 | 360
| Sylhet 10MW PP (Desh) |  | Gas | RPP | 6*1.95 | 0 | 0 | 0 | 0 | 0 | 0 |  |  | Contract Expired
99 | Bibiyana South 400 MW |  | Gas | PDB | 400 MW | 383 | 383 | 376 | 346 | 340 | 350
| Sylhet Area Total |  |  |  |  | 2411 | 2366 | 1451 | 1398 | 1415 | 1435 | 123 | 574
100 | Bheramara GTPP Unit-3 |  | HSD | PDB | 1*20 | 20 | 16 | 0 | 0 | 0 | 0 | 16 |  | Fuel conservation
** | Bheramara (HVDC ) |  | 0 | Imported power | 2*500 | 1000 | 1000 | 924 | 923 | 926 | 926
| Khulna 115 PP MW (KPCL-2) |  | HFO | NENP | 7*17 | 0 | 0 | 0 | 0 | 0 | 0 |  |  | Contract Expired
101 | Faridpur 50 MW Peaking PP |  | HFO | PDB | 8*6.89 | 54 | 54 | 0 | 0 | 20 | 35 |  | 19 | Engine problem
102 | Khulna 225 MW CCPP |  | HSD | NWPGCL | 1*150+1*75 | 230 | 230 | 0 | 0 | 0 | 0 | 230 |  | Fuel shortage
103 | Gopalganj 100 MW Peaking PP |  | HFO | PDB | 16*6.98 | 109 | 109 | 0 | 0 | 34 | 60 |  | 49 | Engine problem
104 | Bheramara 410 MW CCPP |  | Gas | NWPGCL | 1*278+1*132 | 410 | 410 | 167 | 178 | 0 | 0 |  | 410 | Under maint.
| Noapara 40 MW PP (Khanjahan Ali) |  | HFO | NENP | 5*8.5 | 0 | 0 | 0 | 0 | 0 | 0 |  |  | Contract Expired
| Noapara 100 MW PP (Bangla Trac) |  | HSD | IPP | 70*1.4 | 0 | 0 | 0 | 0 | 0 | 0 |  |  | Contract Expired
105 | Rupsha 105 MW PP (Orion rupsha) |  | HFO | IPP | 6*18.445 | 105 | 105 | 0 | 0 | 0 | 0 | 105 |  | Fuel shortage
106 | Madhumati 100 MW PP |  | HFO | NWPGCL | 6*18 | 105 | 105 | 0 | 0 | 0 | 0 | 105 |  | Fuel shortage
107 | Mongla Orion 100 MW Solar PP |  | Solar | IPP | 100 | 100 | 100 | 68 | 0 | 100 | 0
108 | Khulna 330 MW CCPP (OIL) |  | Gas/HSD | PDB | 1*220+1*110 | 336 | 336 | 0 | 0 | 0 | 0
109 | Rampal 1320 MW (BIFPCL) |  | Coal | NTPC&BPDB | 617*2 | 1234 | 1234 | 597 | 1242 | 1000 | 1234
| Kulna 225 MW CCPP (GAS) |  | Gas | NWPGCL | 0 | 0 | 0 | 0 | 0 | 0 | 0 |  |  | On test.
** | Nepal |  | 0 | Imported power | 40 | 0 | 0 | 0 | 0 | 0 | 0
| Khulna Area Total |  |  |  |  | 3703 | 3699 | 1756 | 2343 | 2080 | 2255 | 456 | 478
110 | Barisal 110 MW PP (Summit ) |  | HFO | IPP | 7*17.076 | 110 | 110 | 0 | 0 | 0 | 0 | 110 |  | Fuel shortage
111 | Bhola 33 MW PP (Venture) |  | Gas | NENP | 1*34.50 | 40 | 10 | 4 | 6 | 5 | 6 |  | 4 | Engine problem
112 | Bhola 225 MW CCPP |  | Gas | PDB | 2*63+1*68 | 194 | 194 | 65 | 68 | 68 | 68 |  | 126 | Machine problem
| Bhola 95 MW PP (Aggreko) |  | Gas | QRPP | 96*1.10 | 0 | 0 | 0 | 0 | 0 | 0 |  |  | Contract Expired
113 | Payra 1320 MW |  | Coal | BCPCL | 2*622 | 1244 | 1244 | 0 | 0 | 0 | 0 |  |  | Gopalganj(N)-Payara 400 kV ckt-1 & 2 S/D
114 | Bhola Nutan Biddut BD LTD |  | Gas | IPP | 220 | 220 | 220 | 220 | 220 | 220 | 220
115 | United Payra Power Ltd. |  | HFO | IPP | 8*18.5+1*9.5 | 150 | 150 | 60 | 108 | 54 | 150
116 | Barisal 307 MW |  | Coal | IPP | 307*1 | 307 | 307 | 0 | 0 | 0 | 0 |  |  | Gopalganj(N)-Payara 400 kV ckt-1 & 2 S/D
117 | Barisal 1 MW Solar Plant |  | Solar | PDB | 1 | 1 | 1 | 0 | 0 | 0 | 0
| Barisal Area Total |  |  |  |  | 2266 | 2236 | 349 | 402 | 347 | 444 | 110 | 130
118 | Baghabari 71 MW GTPP |  | Gas | PDB | 1*71 | 71 | 71 | 0 | 0 | 0 | 0 | 71 |  | Gas shortage
| Baghabari 100 MW GTPP |  | Gas | PDB | 1*100 | 100 | 100 | 0 | 0 | 0 | 0 | 100 |  | Gas shortage
119 | Baghabari 50 MW Peaking PP |  | HFO | PDB | 6*8.9 | 52 | 52 | 0 | 0 | 0 | 40 |  | 12 | Engine problem
120 | Bera 70 MW Peaking PP |  | HFO | PDB | 9*8.29 | 71 | 71 | 0 | 0 | 0 | 25 |  | 46 | Engine problem
121 | Amnura 50 MW PP(Sinha) |  | HFO | NENP | 7*7.79 | 50 | 28 | 0 | 0 | 0 | 0
| Katakhali 50 MW PP (Northern) |  | HFO | QRPP | 6*8.9 | 0 | 0 | 0 | 0 | 0 | 0 |  |  | Contract Expired
122 | Katakhali 50 MW Peaking PP |  | HFO | PDB | 6*8.7 | 50 | 50 | 0 | 0 | 26 | 32 |  | 18 | Engine problem
123 | Sirajgonj 225MW CCPP Unit-1 |  | Gas/HSD | NWPGCL | 1*150+1*75 | 210 | 210 | 183 | 159 | 160 | 160 | 50 |  | Gas shortage
124 | Sirajgonj 225MW CCPP Unit-2 |  | Gas/HSD | NWPGCL | 1*150+1*75 | 220 | 220 | 140 | 170 | 180 | 180 | 40 |  | Gas shortage
125 | Sirajgonj 225MW CCPP Unit-3 |  | Gas/HSD | NWPGCL | 1*141 | 220 | 220 | 145 | 191 | 180 | 190 | 30 |  | Gas shortage
126 | Sirajgonj 400 MW CCPP Unit-4 |  | Gas/HSD | IPP, SNWPGCL | 1*282+1*132 | 414 | 414 | 0 | 0 | 0 | 0 |  | 414 | Under maint |  | 2025-01-31
127 | Santahar 50 MW Peaking PP |  | HFO | PDB | 6*8.7 | 50 | 50 | 0 | 0 | 24 | 24 |  | 26 | Engine problem
| Bogra 22 MW PP (GBB) |  | Gas | RPP | 0 | 0 | 0 | 0 | 0 | 0 | 0 |  |  | Contract Expired
| Bogura 20 MW PP (Energyprima) |  | Gas | NENP | 5*3.3+5*2 | 0 | 0 | 0 | 0 | 0 | 0 |  |  | Contract Expired
128 | Ullapara 11 MW PP (Summit) |  | Gas | SIPP, REB | 4*2.90 | 11 | 11 | 5 | 8 | 5 | 5 |  | 6 | Engine problem
129 | Natore 52 MW PP (Rajlanka) |  | HFO | IPP | 6*8.92 | 52 | 52 | 8 | 0 | 45 | 52
130 | Chapainawabganj 100 MW Peaking PP |  | HFO | PDB | 12*8.924 | 104 | 104 | 0 | 41 | 53 | 100
| Baghabari 200 MW PP (Paramount) |  | HSD | IPP | 135*1.6 | 0 | 0 | 0 | 0 | 0 | 0 |  |  | Contract Expired
131 | Bagura 113 MW PP (Confidence)-2 |  | HFO | IPP | 6*18.55+7.2 | 113 | 113 | 0 | 20 | 95 | 113
132 | Confidence Power Bogura Unit-1 113 MW |  | HFO | IPP | 6*18.55 | 113 | 113 | 0 | 0 | 113 | 113
133 | Sirajgonj 6.55 MW Solar |  | Solar | NWPGCL | 1*6 | 6 | 6 | 4 | 0 | 6 | 0
** | Adani Power Jharkhanda Ltd |  | Coal | Imported power | 748*2 | 1496 | 1496 | 756 | 667 | 750 | 750
134 | Sirajganj 68 MW Solar Park |  | Solar | IPP | 68 | 68 | 68 | 56 | 0 | 29 | 0
| Pabna Solar 100 MW |  | Solar | IPP | 100 | 0 | 0 | 96 | 0 | 47 | 0
| Rajshahi Area Total |  |  |  |  | 3471 | 3449 | 1393 | 1256 | 1713 | 1784 | 291 | 522
135 | Barapukuria TPP Unit-1 |  | Coal | PDB | 1*125 | 125 | 85 | 0 | 0 | 0 | 0 |  | 85 | Machine problem
| Barapukuria TPP Unit-2 |  | Coal | PDB | 1*125 | 125 | 85 | 0 | 0 | 0 | 0 |  | 85 | Under maint
136 | Barapukuria 275 MW TPP Unit-3 |  | Coal | PDB | 1*275 | 274 | 274 | 125 | 119 | 150 | 150 |  | 124 | Machine problem
137 | Rangpur 20 MW GTPP |  | HSD | PDB | 1*20 | 20 | 20 | 0 | 0 | 0 | 0 | 20
138 | Saidpur 20 MW GTPP |  | HSD | PDB | 1*20 | 20 | 20 | 0 | 0 | 0 | 0 | 20
139 | Rangpur 113 MW PP (Confidence) |  | HFO | IPP | 9*6.984+7*7.015+3.15*2 | 113 | 113 | 0 | 0 | 90 | 113
140 | Sympa Solar Power 8MW |  | Solar | IPP | 8 MW | 8 | 8 | 5 | 0 | 8 | 0
141 | Energypac Power Venture Thakurgaon Ltd. |  | HFO | IPP | 115 | 115 | 115 | 0 | 35 | 115 | 115
142 | Intraco Solar 30 MW |  | Solar | IPP | 1*30 | 30 | 30 | 31 | 0 | 30 | 0
143 | Teesta Solar Limited |  | Solar | IPP | 16*12.5 | 200 | 200 | 169 | 0 | 170 | 0
| Rangpur Area Total |  |  |  |  | 1030 | 950 | 330 | 154 | 563 | 378 | 40 | 294 | .
| Total |  |  |  |  | 27740 | 27035 | 9563 | 10482 | 12981.6 | 13683 | 4789 | 4832
A. |  | 2024-12-24 | (Yesterday) |  |  |  |  | Tuesday
1 | Highest Generation : |  |  | 10482 | MW at | 18:00 | hrs | 11 Evening Peak Hour : | [5 empty] | 18:00 | hrs.
2 | Minimum Generation : |  |  | 7010 | MW at | 5:00 | hrs | 12 Max. Demand (Generation end) at evening peak hour : | [5 empty] | 10482 | MW
3 | Day peak Generation : |  |  | 9563 | MW at | 12:00 | hrs | 13 Max. Demand (Substation end) at evening peak hour : | [5 empty] | 10262.89 | MW
4 | Evening peak Generation : |  |  | 10482 | MW at | 18:00 | hrs | 14 Load Shed (Substation end) at evening peak hour : | [5 empty] | 0 | MW
5 | Total Energy Generation : |  | 217.1924 | MKWHr | By Solar | 3.6112 | MKWHr
| By Gas : | 111.0559 | MKWHr |  | By Oil: | 15.7402 | MKWHr | 15. Area wise Demand (S/S end), Supply (S/S end) & | [5 empty] | 16. Hourly Load Shed during
| By Coal : | 48.0132 | MKWHr |  | By Hydro: | 0.9561 | MKWHr | Load Shed (S/S end) at Evening peak hour in MW : | [5 empty] | Evening Peak hours :
| By Adani: | 15.4902 | MKWHr |  | By Wind: | 0.18048 | MKWHr | Area | Demand | Supply |  | Loadshed |  | Time |  | Loadshed
6 | Generation Shortfall : |  | For Fuel Limitation = |  |  | 4789 | MW | Dhaka | 3890.99 | 3890.99 |  | 0 |  | 18:00 |  | 0
|  |  | For Plants S/D or M/C prob = |  |  | 4832 | MW | Chittagong | 1064 | 1064 |  | 0 |  | 19:00 |  | 0
|  |  | Total = |  |  | 9621 | MW | Khulna | 1184 | 1184 |  | 0 |  | 19:30 |  | 0
7 | Total Gas Supplied : |  | 815.86 | MMCFD | **Import Adani: | Taka | 102390142.68 | Rajshahi | 964.8 | 964.8 |  | 0 |  | 20:00 |  | 0
8 | Fuel Cost : | i) Gas : |  | 314056722.878 | ii) Oil : | Taka | 212857679.17 | Comilla | 913 | 913 |  | 0 |  | 21:00 |  | 0
|  | iii) Coal : | Taka | 332142682.29 | Total | Taka | 961447227.018 | Mymensingh | 869 | 869 |  | 0 |  | 22:00 |  | 0
9 | Power flow through E-W Interconnectors : |  |  |  | i) Energy | 8649.3 | MKWHr. | Sylhet | 364 | 364 |  | 0 |  | 23:00 |  | 0
| ii) During Peak Demand : |  |  | 786 | MW (W to E) at | 18:00 | hrs | Barisal | 296.1 | 296.1 |  | 0 |  | 24:00 |  | 0
| iii) Maximum : |  |  | 600 | MW at | 5:00 | hrs | Rangpur | 717 | 717 |  | 0
10 | Maximum Temperature in Dhaka was |  |  |  | 26.9°C |  |  | Total | 10262.89 | 10262.89 |  | 0
B. |  | 2024-12-25 | (Today) |  |  |  | Wednesday |  |  | Probable max. temperature in Dhaka |  |  | 26.9°C
Forecast
1 | Maximum Demand* Evening (Generation end) |  |  |  | 10500 | MW |  | 6 Total Load Shed forecast (Substation end) : |  |  |  |  | 0 | MW
2 | Maximum Generation (Generation end) |  |  |  | 13683 | MW |  | 7 Area wise Load Shed forecast (Substation end) :
3 | Maximum Demand* Day (Generation end) |  |  |  | 9600 | MW
4 | Reserve(Generation end) |  |  |  | 3183 | MW |  | Dhaka | Chittagong | Khulna | Rajshahi | Comilla | Mymensingh | Sylhet | Barisal | Rangpur
5 | Total Energy Generation |  |  |  | 217.5654 | MKWHr |  | MW | MW | MW | MW | MW | MW | MW | MW | MW
6 | Actual Minimum Generation up to 8:00 hrs. |  |  |  | 6910 | MW at | 5:00 | 0 | 0 | 0 | 0 | 0 | 0 | 0 | 0 | 0
* Import Through HVDC C/B Interconnector(India) : |  |  |  |  | i) Energy | 20.9462 | MKWHr. | ii) HVDC Flow at Peak Time |  | 923 | MW at | 18:00 | hrs.
* Import Through Comilla C/B Interconnector : |  |  |  |  | i) Energy | 1.199 | MKWHr. | iii) Maximum HVDC Flow : |  | 924 | MW at | 11:00 | hrs.
* Import Through HVDC C/B Interconnector(Nepal) : |  |  |  |  | i) Energy | 0 | MKWHr.
*Cost for HVDC, Tripura & Solar energy is not usually included in the total fuel cost.
Water Level of Kaptai Lake at 06:00 hr (ft): |  |  |  |  | (a) Yesterday : | 94.46 |  | (b) Today: | 94.38 |  | (c) Rule Curve: |  | 103.7

## YesterdayGen
2024-12-24 | [21 empty] | BR
Plant Name | Ghorasal TPP (Unit-1&2) | Ghorasal Repowered CCPP:Unit-3 (GT | Ghorasal Repowered CCPP Unit-4 | Ghorasal TPP Unit-5 | Ghorasal 365 MW CCPP Unit-7 | Ghorashal 108 MW PP (Regent) | Ghorashal 78.5 MW PP(MAX) | Haripur 412 MW CCPP | Haripur 360 MW CCPP(HPL) | Plant Removed | Haripur GTPP | Meghnaghat 450 MW CCPP(MPL) | Meghnaghat CCPP(Summit) | Meghnaghat 100 MW(IEL) | Madanganj 102 PP(Summit) | Madanganj-55 MW PP(Summit) | Siddhirganj 335 MW CCPP | 210 MW Siddhirgonj TPP | Siddhirgonj 2*120 MW GTPP | Siddhirganj 100 PP(Dutch Bangla) | Gagnagar 102 MW PP (Digital Power) | Kodda 150 MW PP | Keraniganj 100 MW PP (Powerpac) | Bosila 108 MW PP(CLC) | Pagla (DPA ) | Katpotti 52 MW PP (Sinha) | Kamalaghat 54 MW PP(Banco Energy) | Manikganj 55 MW PP (Northern) | Nababganj 55 MW PP (Southern power ) | Narshingdi 22 MW PP (Doreen) | Summit Ashulia | Summit Madhabdi | Maona 33 MW PP(Summit) | Rupganj 33 MW PP(Summit) | Gazipur 52 MW PP | Tongi 80 MW GTPP | Karnaphuli Hydro PP Unit-1, 2 & 3 | Karnaphuli Hydro PP Unit-4 & 5 | Chattogram TPP-1 | Chattogram TPP-2 | Raozan 25 MW PP | Sikalbaha 225MW CCPP (Gas) | Sikalbaha 225MW CCPP(Oil) | Sikalbaha 150MW GTPP | Sikalbaha 150MW GTPP(Oil) | Plant Removed | Tangail Palli Power Gen 22 MW | Hathazari 100 MW peaking PP | Dohazari -Kalaish 100 MW Peaking | Juldah 100 MW Unit-1 (Acorn) | Chattogram 108 MW PP (ECPV) | Patenga 50MW PP (Baraka) | Barabkunda 22 MW PP (Regent) | Malancha, Ctg. EPZ (United) | Ashuganj TPP Unit- 3 | Ashuganj TPP Unit- 4 | Ashuganj TPP Unit- 5 | Ashuganj 450 MW CCPP(North) | Ashuganj 450 MW CCPP(South) | Ashuganj 225 MW CCPP | Ashuganj 195 MW PP (APSCL-United) | Chandpur 150 MW CCPP | Ashuganj 50 MW PP | Ashuganj 55 MW PP (Precision) | Ashuganj 53MW PP (United) | Ashuganj 51 MW PP (Midland) | B.Baria (Aggreko) 85MW | Titas 50 MW Peaking PP | Jangalia 52 MW PP (Lakdanavi) | Feni 22 MW PP (Doreen) | Feni 11 MW PP (Doreen) | Jangalia 33 MW PP (Summit) | Cumilla 25 MW PP (Summit) | Impoprt (Tripura) | RPCL 210MW CCPP | Jamalpur 95 MW PP(Powerpac) | Tangail 22 MW PP (Doreen) | Sarishabari 3 MW Solar Plant | Fenchugonj CCPP Phase-1 | Fenchugonj CCPP Phase-2 | Fenchugonj 51 MW PP (Barakatullah) | Fenchuganj 44 MW (Energyprima) | Kushiara 163 MW CCPP (KP) | Shajibazar 330 MW CCPP | Shahjibazar GTPP Unit- 8 & 9 | Shahjibazar 86 MW PP (Shahjibazar) | Shahjibazar 50MW PP (EPL) | Sylhet 225 MW CCPP | Sylhet 20 MW GTPP | Sylhet 50 MW PP (EPL) | Sylhet 10MW PP (Desh) | Bibiana-II 341 MW CCPP (Summit) | Shahjahanulla 25 MW PP | Hobiganj 11 MW PP Cofidence-E | Daudkandi 200 MW PP (B.Trac) | Kodda 300 MW PP Unit-2 (Summit) | Keranigonj 300 MW PP (APR) | Bramhangoan 100 MW PP (Aggreko) | Mymensingh 200 MW PP (United) | Aurahati 100MW PP (Aggreko) | Kodda 149 MW PP Unit-1 (Summit) | Teknaf 20MW PP (Solartech) | Juldah 100 MW PP Unit-3 (Acorn) | Chandpur 200 MW (Desh energy) | Ashuganj 150 MW PP (Midland) | Bibiyana-III 400 MW CCPP | Jamalpur 115 MW PP (United) | Gazipur 100 MW PP | Sikalbaha 105 MW PP (Baraka Sikalbaha) | Kaptai 7 MW Solar PP | Anwara 300 MW PP (United) | Jodiac Power | Karnaphuli Power Ltd. | Feni Lanka Power | Chowmuhani 113 MW | Juldah unit-2 (Acorn) | Bibiyana South 400 MW | Meghnaghat 104 MW PP (OPCL) | Sutiakhali 50 MW Solar PP | Manikgonj 162MW PP(MPGL) | Anlima Energy Ltd. | Shahjibazar 100 MW GTPP | Bhairob 54.5 MW | Spectra Solar Plant Ltd. | Chandpur 115(Doreen) | Kanchan Purbachal Power Generation Ltd. | Ashuganj 420 MW CCPP(East) | Mirsharai 150 MW (Oil) | Mirsharai 150 MW (Gas) | SS Power I | Cox's Bazar Wind | Matarbari 2*600 MW (CPGCL) | Meghnaghat Unique power | Summit Meghanghat-2 589 MW(Gas) | Sonagazi 75 MW Solar Plant | JERA Meghnaghat Power Limited | Sreepur 150 MW | EasternBlank | Bheramara (HVDC ) | Bheramara GTPP Unit-3 | Bheramara 410 MW CCPP | Khulna 115 MW PP (KPCL-1 & 3) | Khulna 115 PP MW (KPCL-2) | Khulna 225 MW CCPP | Khulna 60MW | Khulna (Aggreeco) 55MW | Faridpur 50 MW Peaking PP | Gopalganj 100 MW Peaking PP | Noapara 40 MW PP (Khanjahan Ali) | Bhola 225 MW CCPP | Bhola 33 MW PP (Venture) | Barisal 110 MW PP (Summit ) | Barisal GT PP Unit-1& 2 | Baghabari 100 MW GTPP | Baghabari 71 MW GTPP | Baghabari 50 MW Peaking PP | Bera 70 MW Peaking PP | Chapainawabganj 100 MW Peaking PP | Amnura 50 MW PP(Sinha) | Katakhali 50 MW PP (Northern) | Katakhali 50 MW Peaking PP | Natore 52 MW PP (Rajlanka) | Santahar 50 MW Peaking PP | Bogra 22 MW PP (GBB) | Bogura 20 MW PP (Energyprima) | Ullapara 11 MW PP (Summit) | Barapukuria TPP Unit-1 | Barapukuria TPP Unit-2 | Barapukuria 275 MW TPP Unit-3 | Rangpur 20 MW GTPP | Saidpur 20 MW GTPP | Sirajgonj 225MW CCPP Unit-1 (Gas) | Sirajgonj 225MW CCPP Unit-1(Oil) | Sirajgonj 225 MW CCPP Unit-2 (Gas) | Sirajgonj 225 MW CCPP Unit-2 (Oil) | Bhola 95 MW PP (Aggreko) | Noapara 100 MW PP (Bangla Trac) | Sirajgonj 225MW CCPP Unit-3 (Gas) | Sirajgonj 225MW CCPP Unit-3 (Oil) | Sirajgonj 400 MW CCPP Unit-4 | Rupsha 105 MW PP (Orion rupsha) | Baghabari 200 MW PP (Paramount) | Bagura 113 MW PP (Confidence)-2 | Madhumati 100 MW PP | Rangpur 113 MW PP (Confidence) | Sirajgonj 400MW CCPP Unit-4 (Oil) | Sympa Solar Power 8MW | Confidence Power Bogura Unit-1 113 MW | Payra 1320 MW | Bhola Nutan Biddut BD LTD (GAS) | Bhola Nutan Biddut BD LTD (OIL) | United Payra Power Ltd. | Sirajgonj 6.55 MW Solar | Mongla Orion 100 MW Solar PP | Energypac Power Venture Thakurgaon Ltd. | Khulna 330 MW CCPP (OIL) | Khulna 330 MW CCPP (GAS) | Rampal 1320 MW (BIFPCL) | Intraco Solar 30 MW | Barisal 307 MW | Adani Power Jharkhanda Ltd | Teesta Solar Limited | Kulna 225 MW CCPP (GAS) | Barisal 1 MW Solar Plant | Sirajganj 68 MW Solar Park | Pabna Solar 100 MW | Nepal | WesternBlank | Eastern Grid Total | Western Grid Total | Total (MW) | Gas (Public) | HVDC | Nepal | Gas (Private) | HSD (Private) | HFO (Private) | Coal | Hydro | HSD (Public) | HFO (Public) | Tripura | Adani | Solar | Wind | Shortage | Water Level
1:00 | 0 | 0 | 0 | 0 | 0 | 0 | 0 | 333 | 0 |  | 0 | 0 | 0 | 0 | 0 | 0 | 288 | 0 | 0 | 0 | 0 | 0 | 0 | 0 | 0 | 0 | 0 | 0 | 0 | 0 | 14 | 22 | 17 | 21 | 0 | 0 | 40 | 0 | 0 | 0 | 0 | 226 | 0 | 0 | 0 |  | 0 | 0 | 0 | 0 | 0 | 0 | 0 | 39 | 0 | 0 | 0 | 280 | 0 | 183 | 200 | 35 | 43 | 11 | 0 | 51 | 0 | 0 | 0 | 0 | 0 | 0 | 17 | 44 | 0 | 0 | 0 | 0 | 30 | 0 | 0 | 5 | 120 | 0 | 33 | 42 | 0 | 138 | 0 | 0 | 0 | 280 | 13 | 2 | 0 | 0 | 0 | 0 | 8 | 0 | 0 | 0 | 0 | 0 | 0 | 299 | 24 | 0 | 0 | 0 | 0 | 0 | 0 | 0 | 0 | 0 | 300 | 0 | 0 | 0 | 0 | 0 | 0 | 0 | 0 | 0 | 0 | 0 | 0 | 550 | 15 | 502 | 450 | 0 | 0 | 0 | 163 |  | 908 | 0 | 150 | 0 | 0 | 0 | 0 | 0 | 0 | 0 | 0 | 67 | 7 | 0 | 0 | 0 | 0 | 0 | 0 | 0 | 0 | 0 | 0 | 0 | 0 | 0 | 0 | 5 | 0 | 0 | 168 | 0 | 0 | 178 | 0 | 170 | 0 | 0 | 0 | 169 | 0 | 0 | 0 | 0 | 0 | 0 | 0 | 0 | 0 | 0 | 0 | 180 | 0 | 0 | 0 | 0 | 0 | 0 | 0 | 514 | 0 | 0 | 668 | 0 | 0 | 0 | 0 | 0 | 0 |  | 4838 | 3184 | 8022 | 3033 | 908 | 0 | 1385 | 0 | 32 | 1734 | 40 | 0 | 163 | 44 | 668 | 0 | 15 | 0 | 94.47
2:00 | 0 | 0 | 0 | 0 | 0 | 0 | 0 | 323 | 0 |  | 0 | 0 | 0 | 0 | 0 | 0 | 275 | 0 | 0 | 0 | 0 | 0 | 0 | 0 | 0 | 0 | 0 | 0 | 0 | 0 | 14 | 22 | 17 | 21 | 0 | 0 | 40 | 0 | 0 | 0 | 0 | 227 | 0 | 0 | 0 |  | 0 | 0 | 0 | 0 | 0 | 0 | 0 | 39 | 0 | 0 | 0 | 280 | 0 | 183 | 200 | 35 | 43 | 10 | 0 | 51 | 0 | 0 | 0 | 0 | 0 | 0 | 17 | 42 | 0 | 0 | 0 | 0 | 30 | 0 | 0 | 5 | 120 | 0 | 33 | 42 | 0 | 138 | 0 | 0 | 0 | 275 | 13 | 2 | 0 | 0 | 0 | 0 | 8 | 0 | 0 | 0 | 0 | 0 | 0 | 299 | 16 | 0 | 0 | 0 | 0 | 0 | 0 | 0 | 0 | 0 | 300 | 0 | 0 | 0 | 0 | 0 | 0 | 0 | 0 | 0 | 0 | 0 | 0 | 475 | 15 | 478 | 450 | 0 | 0 | 0 | 163 |  | 730 | 0 | 150 | 0 | 0 | 0 | 0 | 0 | 0 | 0 | 0 | 67 | 6 | 0 | 0 | 0 | 0 | 0 | 0 | 0 | 0 | 0 | 0 | 0 | 0 | 0 | 0 | 5 | 0 | 0 | 168 | 0 | 0 | 178 | 0 | 170 | 0 | 0 | 0 | 169 | 0 | 0 | 0 | 0 | 0 | 0 | 0 | 0 | 0 | 0 | 0 | 180 | 0 | 0 | 0 | 0 | 0 | 0 | 0 | 448 | 0 | 0 | 563 | 0 | 0 | 0 | 0 | 0 | 0 |  | 4701 | 2834 | 7535 | 3011 | 730 | 0 | 1378 | 0 | 24 | 1569 | 40 | 0 | 163 | 42 | 563 | 0 | 15 | 0 | 94.47
3:00 | 0 | 0 | 0 | 0 | 0 | 0 | 0 | 312 | 0 |  | 0 | 0 | 0 | 0 | 0 | 0 | 270 | 0 | 0 | 0 | 0 | 0 | 0 | 0 | 0 | 0 | 0 | 0 | 0 | 0 | 14 | 22 | 17 | 22 | 0 | 0 | 40 | 0 | 0 | 0 | 0 | 227 | 0 | 0 | 0 |  | 0 | 0 | 0 | 0 | 0 | 0 | 0 | 39 | 0 | 0 | 0 | 290 | 0 | 185 | 200 | 45 | 43 | 10 | 0 | 51 | 0 | 0 | 0 | 0 | 0 | 0 | 17 | 40 | 0 | 0 | 0 | 0 | 30 | 0 | 0 | 5 | 120 | 0 | 33 | 42 | 0 | 138 | 0 | 0 | 0 | 295 | 13 | 2 | 0 | 0 | 0 | 0 | 0 | 0 | 0 | 0 | 0 | 0 | 0 | 296 | 0 | 0 | 0 | 0 | 0 | 0 | 0 | 0 | 0 | 0 | 300 | 0 | 0 | 0 | 0 | 0 | 0 | 0 | 0 | 0 | 0 | 0 | 0 | 402 | 25 | 456 | 450 | 0 | 0 | 0 | 163 |  | 730 | 0 | 150 | 0 | 0 | 0 | 0 | 0 | 0 | 0 | 0 | 67 | 6 | 0 | 0 | 0 | 0 | 0 | 0 | 0 | 0 | 0 | 0 | 0 | 0 | 0 | 0 | 5 | 0 | 0 | 170 | 0 | 0 | 178 | 0 | 170 | 0 | 0 | 0 | 169 | 0 | 0 | 0 | 0 | 0 | 0 | 0 | 0 | 0 | 0 | 0 | 180 | 0 | 0 | 0 | 0 | 0 | 0 | 0 | 383 | 0 | 0 | 489 | 0 | 0 | 0 | 0 | 0 | 0 |  | 4614 | 2697 | 7311 | 3015 | 730 | 0 | 1398 | 0 | 0 | 1411 | 40 | 0 | 163 | 40 | 489 | 0 | 25 | 0 | 94.47
4:00 | 0 | 0 | 0 | 0 | 0 | 0 | 0 | 310 | 0 |  | 0 | 0 | 0 | 0 | 0 | 0 | 267 | 0 | 0 | 0 | 0 | 0 | 0 | 0 | 0 | 0 | 0 | 0 | 0 | 0 | 14 | 22 | 17 | 22 | 0 | 0 | 40 | 0 | 0 | 0 | 0 | 227 | 0 | 0 | 0 |  | 0 | 0 | 0 | 0 | 0 | 0 | 0 | 39 | 0 | 0 | 0 | 280 | 0 | 183 | 200 | 45 | 43 | 10 | 0 | 51 | 0 | 0 | 0 | 0 | 0 | 0 | 17 | 38 | 0 | 0 | 0 | 0 | 30 | 0 | 0 | 5 | 120 | 0 | 33 | 42 | 0 | 138 | 0 | 0 | 0 | 295 | 13 | 2 | 0 | 0 | 0 | 0 | 0 | 0 | 0 | 0 | 0 | 0 | 0 | 296 | 0 | 0 | 0 | 0 | 0 | 0 | 0 | 0 | 0 | 0 | 300 | 0 | 0 | 0 | 0 | 0 | 0 | 0 | 0 | 0 | 0 | 0 | 0 | 400 | 25 | 401 | 450 | 0 | 0 | 0 | 163 |  | 638 | 0 | 154 | 0 | 0 | 0 | 0 | 0 | 0 | 0 | 0 | 67 | 6 | 0 | 0 | 0 | 0 | 0 | 0 | 0 | 0 | 0 | 0 | 0 | 0 | 0 | 0 | 5 | 0 | 0 | 167 | 0 | 0 | 176 | 0 | 170 | 0 | 0 | 0 | 170 | 0 | 0 | 0 | 0 | 0 | 0 | 0 | 0 | 0 | 0 | 0 | 180 | 0 | 0 | 0 | 0 | 0 | 0 | 0 | 377 | 0 | 0 | 415 | 0 | 0 | 0 | 0 | 0 | 0 |  | 4538 | 2525 | 7063 | 3001 | 638 | 0 | 1398 | 0 | 0 | 1345 | 40 | 0 | 163 | 38 | 415 | 0 | 25 | 0 | 94.46
5:00 | 0 | 0 | 0 | 0 | 0 | 0 | 0 | 308 | 0 |  | 0 | 0 | 0 | 0 | 0 | 0 | 267 | 0 | 0 | 0 | 0 | 0 | 0 | 0 | 0 | 0 | 0 | 0 | 0 | 0 | 14 | 22 | 17 | 24 | 0 | 0 | 40 | 0 | 0 | 0 | 0 | 228 | 0 | 0 | 0 |  | 0 | 0 | 0 | 0 | 0 | 0 | 0 | 39 | 0 | 0 | 0 | 280 | 0 | 183 | 200 | 50 | 43 | 10 | 0 | 51 | 0 | 0 | 0 | 0 | 0 | 0 | 5 | 38 | 0 | 0 | 0 | 0 | 30 | 0 | 0 | 5 | 120 | 0 | 33 | 42 | 0 | 138 | 0 | 0 | 0 | 265 | 13 | 2 | 0 | 0 | 0 | 0 | 0 | 0 | 0 | 0 | 0 | 0 | 0 | 302 | 0 | 0 | 0 | 0 | 0 | 0 | 0 | 0 | 0 | 0 | 300 | 0 | 0 | 0 | 0 | 0 | 0 | 0 | 0 | 0 | 0 | 0 | 0 | 405 | 25 | 400 | 415 | 0 | 0 | 0 | 163 |  | 638 | 0 | 159 | 0 | 0 | 0 | 0 | 0 | 0 | 0 | 0 | 67 | 6 | 0 | 0 | 0 | 0 | 0 | 0 | 0 | 0 | 0 | 0 | 0 | 0 | 0 | 0 | 5 | 0 | 0 | 167 | 0 | 0 | 178 | 0 | 170 | 0 | 0 | 0 | 170 | 0 | 0 | 0 | 0 | 0 | 0 | 0 | 0 | 0 | 0 | 0 | 180 | 0 | 0 | 0 | 0 | 0 | 0 | 0 | 377 | 0 | 0 | 416 | 0 | 0 | 0 | 0 | 0 | 0 |  | 4477 | 2533 | 7010 | 3008 | 638 | 0 | 1333 | 0 | 0 | 1349 | 40 | 0 | 163 | 38 | 416 | 0 | 25 | 0 | 94.46
6:00 | 0 | 0 | 0 | 0 | 0 | 0 | 0 | 299 | 0 |  | 0 | 0 | 0 | 0 | 0 | 0 | 263 | 0 | 0 | 0 | 0 | 0 | 0 | 0 | 0 | 0 | 0 | 0 | 0 | 0 | 15 | 22 | 17 | 24 | 0 | 0 | 40 | 0 | 0 | 0 | 0 | 227 | 0 | 0 | 0 |  | 0 | 0 | 0 | 0 | 0 | 0 | 0 | 39 | 0 | 0 | 0 | 320 | 0 | 190 | 200 | 50 | 40 | 10 | 0 | 51 | 0 | 0 | 0 | 0 | 0 | 0 | 16 | 40 | 0 | 0 | 0 | 0 | 30 | 0 | 0 | 5 | 120 | 0 | 33 | 42 | 0 | 138 | 0 | 0 | 0 | 295 | 13 | 2 | 0 | 0 | 0 | 0 | 0 | 0 | 0 | 0 | 0 | 0 | 0 | 302 | 0 | 0 | 0 | 0 | 0 | 0 | 0 | 0 | 0 | 0 | 300 | 0 | 0 | 0 | 0 | 0 | 0 | 0 | 0 | 0 | 0 | 0 | 0 | 450 | 4 | 450 | 550 | 0 | 0 | 0 | 163 |  | 637 | 0 | 161 | 0 | 0 | 0 | 0 | 0 | 0 | 0 | 0 | 67 | 6 | 0 | 0 | 0 | 0 | 0 | 0 | 0 | 0 | 0 | 0 | 0 | 0 | 0 | 0 | 5 | 0 | 0 | 164 | 0 | 0 | 178 | 0 | 170 | 0 | 0 | 0 | 170 | 0 | 0 | 0 | 0 | 0 | 0 | 0 | 0 | 0 | 0 | 0 | 180 | 0 | 0 | 0 | 0 | 0 | 0 | 0 | 454 | 0 | 0 | 430 | 0 | 0 | 0 | 0 | 0 | 0 |  | 4760 | 2622 | 7382 | 3052 | 637 | 0 | 1498 | 0 | 0 | 1518 | 40 | 0 | 163 | 40 | 430 | 0 | 4 | 0 | 94.46
7:00 | 0 | 0 | 0 | 0 | 0 | 0 | 0 | 294 | 0 |  | 0 | 0 | 0 | 0 | 0 | 0 | 258 | 0 | 0 | 0 | 0 | 40 | 0 | 0 | 0 | 0 | 0 | 0 | 0 | 0 | 15 | 22 | 17 | 26 | 8 | 0 | 40 | 0 | 0 | 0 | 0 | 227 | 0 | 0 | 0 |  | 1 | 0 | 0 | 0 | 0 | 0 | 0 | 36 | 0 | 0 | 0 | 365 | 0 | 202 | 200 | 50 | 40 | 10 | 0 | 51 | 0 | 0 | 0 | 0 | 0 | 0 | 11 | 38 | 0 | 0 | 0 | 0 | 30 | 0 | 0 | 5 | 120 | 0 | 33 | 42 | 0 | 138 | 0 | 0 | 0 | 290 | 13 | 2 | 0 | 0 | 0 | 0 | 3 | 0 | 0 | 1 | 0 | 0 | 0 | 330 | 4 | 11 | 0 | 0 | 0 | 0 | 0 | 0 | 0 | 0 | 341 | 0 | 0 | 0 | 0 | 0 | 0 | 1 | 0 | 0 | 0 | 0 | 0 | 500 | 4 | 506 | 550 | 0 | 3 | 0 | 163 |  | 732 | 0 | 172 | 0 | 0 | 0 | 0 | 0 | 0 | 0 | 0 | 67 | 6 | 0 | 0 | 0 | 0 | 0 | 0 | 0 | 0 | 0 | 0 | 0 | 0 | 0 | 0 | 5 | 0 | 0 | 167 | 0 | 0 | 178 | 0 | 170 | 0 | 0 | 0 | 170 | 0 | 0 | 0 | 0 | 0 | 0 | 0 | 0 | 0 | 0 | 0 | 180 | 0 | 0 | 0 | 1 | 0 | 0 | 0 | 504 | 0 | 0 | 513 | 4 | 0 | 0 | 0 | 0 | 0 |  | 5041 | 2869 | 7910 | 3176 | 732 | 0 | 1490 | 0 | 27 | 1677 | 40 | 0 | 203 | 38 | 513 | 10 | 4 | 0 | 94.45
8:00 | 0 | 0 | 0 | 0 | 0 | 0 | 0 | 285 | 0 |  | 0 | 0 | 0 | 0 | 0 | 0 | 257 | 0 | 0 | 0 | 0 | 48 | 0 | 0 | 0 | 0 | 0 | 0 | 0 | 0 | 0 | 22 | 17 | 26 | 16 | 0 | 40 | 0 | 0 | 0 | 0 | 227 | 0 | 0 | 0 |  | 22 | 0 | 0 | 0 | 0 | 3 | 0 | 9 | 0 | 0 | 0 | 310 | 0 | 191 | 200 | 50 | 40 | 10 | 0 | 51 | 0 | 0 | 0 | 0 | 0 | 0 | 11 | 38 | 0 | 0 | 0 | 1 | 30 | 0 | 0 | 5 | 163 | 0 | 33 | 42 | 0 | 138 | 0 | 0 | 0 | 300 | 13 | 2 | 0 | 0 | 0 | 0 | 20 | 0 | 9 | 8 | 0 | 0 | 1 | 346 | 35 | 32 | 0 | 1 | 65 | 17 | 0 | 0 | 0 | 10 | 336 | 0 | 7 | 17 | 5 | 0 | 0 | 10 | 0 | 6 | 0 | 0 | 0 | 612 | 0 | 575 | 340 | 0 | 8 | 0 | 163 |  | 923 | 0 | 175 | 0 | 0 | 0 | 0 | 0 | 0 | 0 | 0 | 65 | 4 | 0 | 0 | 0 | 0 | 0 | 0 | 0 | 0 | 0 | 0 | 0 | 0 | 0 | 0 | 5 | 0 | 0 | 161 | 0 | 0 | 178 | 0 | 175 | 0 | 0 | 0 | 170 | 0 | 0 | 0 | 0 | 0 | 0 | 0 | 0 | 1 | 0 | 0 | 220 | 0 | 6 | 1 | 9 | 0 | 0 | 0 | 592 | 7 | 0 | 572 | 41 | 0 | 0 | 12 | 23 | 0 |  | 5223 | 3340 | 8563 | 3102 | 923 | 0 | 1344 | 0 | 264 | 1940 | 40 | 0 | 211 | 38 | 572 | 129 | 0 | 0 | 94.45
9:00 | 0 | 0 | 0 | 0 | 0 | 0 | 0 | 293 | 0 |  | 0 | 0 | 0 | 0 | 0 | 0 | 252 | 0 | 0 | 0 | 0 | 40 | 0 | 0 | 0 | 0 | 13 | 17 | 0 | 0 | 19 | 22 | 17 | 26 | 34 | 0 | 40 | 0 | 0 | 0 | 0 | 231 | 0 | 0 | 0 |  | 24 | 0 | 0 | 0 | 3 | 32 | 0 | 2 | 0 | 0 | 0 | 290 | 0 | 181 | 200 | 45 | 40 | 7 | 0 | 51 | 0 | 0 | 0 | 0 | 0 | 0 | 11 | 46 | 0 | 0 | 0 | 1 | 30 | 0 | 0 | 5 | 130 | 0 | 33 | 42 | 0 | 138 | 0 | 0 | 0 | 280 | 13 | 2 | 0 | 0 | 0 | 0 | 35 | 0 | 22 | 13 | 12 | 0 | 51 | 334 | 35 | 50 | 0 | 1 | 65 | 17 | 13 | 0 | 22 | 36 | 316 | 0 | 27 | 54 | 35 | 0 | 0 | 18 | 20 | 23 | 0 | 0 | 0 | 612 | 1 | 576 | 0 | 0 | 23 | 0 | 163 |  | 923 | 0 | 175 | 0 | 0 | 0 | 0 | 0 | 0 | 0 | 0 | 68 | 4 | 0 | 0 | 0 | 0 | 0 | 0 | 0 | 0 | 0 | 0 | 8 | 0 | 0 | 0 | 5 | 0 | 0 | 129 | 0 | 0 | 180 | 0 | 176 | 0 | 0 | 0 | 170 | 0 | 0 | 0 | 0 | 0 | 0 | 0 | 0 | 2 | 0 | 0 | 180 | 0 | 35 | 2 | 50 | 0 | 0 | 0 | 607 | 17 | 0 | 723 | 99 | 0 | 0 | 32 | 54 | 0 |  | 5184 | 3639 | 8823 | 3067 | 923 | 0 | 901 | 0 | 656 | 1924 | 40 | 0 | 203 | 46 | 723 | 339 | 1 | 0 | 94.45
10:00 | 0 | 0 | 0 | 0 | 0 | 0 | 0 | 311 | 0 |  | 0 | 0 | 0 | 0 | 0 | 0 | 267 | 0 | 0 | 0 | 0 | 16 | 0 | 0 | 0 | 0 | 17 | 17 | 0 | 0 | 19 | 22 | 22 | 26 | 8 | 0 | 40 | 0 | 0 | 0 | 0 | 233 | 0 | 0 | 0 |  | 24 | 0 | 0 | 0 | 12 | 44 | 0 | 0 | 0 | 0 | 0 | 285 | 0 | 186 | 199 | 45 | 40 | 10 | 0 | 51 | 0 | 0 | 0 | 0 | 0 | 0 | 11 | 48 | 0 | 0 | 0 | 2 | 30 | 0 | 0 | 5 | 130 | 0 | 31 | 42 | 0 | 138 | 0 | 0 | 0 | 280 | 13 | 2 | 0 | 0 | 0 | 0 | 35 | 0 | 17 | 17 | 12 | 0 | 72 | 347 | 35 | 17 | 0 | 3 | 65 | 17 | 17 | 0 | 34 | 24 | 316 | 0 | 38 | 54 | 35 | 0 | 0 | 25 | 16 | 35 | 0 | 0 | 0 | 590 | 2 | 577 | 0 | 0 | 44 | 0 | 163 |  | 923 | 0 | 170 | 0 | 0 | 0 | 0 | 0 | 0 | 0 | 0 | 66 | 4 | 0 | 0 | 0 | 0 | 0 | 0 | 0 | 0 | 0 | 0 | 8 | 0 | 0 | 0 | 5 | 0 | 0 | 129 | 0 | 0 | 160 | 0 | 140 | 0 | 0 | 0 | 168 | 0 | 0 | 0 | 0 | 0 | 0 | 0 | 0 | 4 | 0 | 0 | 180 | 0 | 17 | 4 | 56 | 0 | 0 | 0 | 560 | 23 | 0 | 754 | 137 | 0 | 0 | 47 | 76 | 0 |  | 5233 | 3631 | 8864 | 3053 | 923 | 0 | 901 | 0 | 632 | 1856 | 40 | 0 | 179 | 48 | 754 | 476 | 2 | 0 | 94.44
11:00 | 0 | 0 | 0 | 0 | 0 | 0 | 0 | 314 | 0 |  | 0 | 0 | 0 | 0 | 0 | 0 | 275 | 0 | 0 | 0 | 0 | 16 | 0 | 0 | 0 | 0 | 17 | 17 | 0 | 0 | 19 | 22 | 25 | 26 | 8 | 0 | 40 | 0 | 0 | 0 | 0 | 229 | 0 | 0 | 0 |  | 24 | 0 | 0 | 0 | 12 | 46 | 0 | 0 | 0 | 0 | 0 | 315 | 0 | 195 | 199 | 40 | 40 | 10 | 0 | 51 | 0 | 0 | 0 | 0 | 0 | 0 | 11 | 54 | 0 | 0 | 0 | 2 | 30 | 0 | 0 | 5 | 130 | 0 | 31 | 42 | 0 | 138 | 0 | 0 | 0 | 305 | 13 | 2 | 0 | 0 | 0 | 0 | 35 | 0 | 0 | 19 | 12 | 0 | 72 | 361 | 35 | 17 | 0 | 3 | 65 | 17 | 17 | 0 | 34 | 24 | 316 | 0 | 45 | 54 | 35 | 0 | 0 | 28 | 16 | 36 | 0 | 0 | 0 | 550 | 0 | 575 | 59 | 0 | 64 | 0 | 163 |  | 924 | 0 | 172 | 0 | 0 | 0 | 0 | 0 | 0 | 0 | 0 | 66 | 3 | 0 | 0 | 0 | 0 | 0 | 0 | 0 | 0 | 0 | 0 | 8 | 0 | 0 | 0 | 5 | 0 | 0 | 129 | 0 | 0 | 165 | 0 | 140 | 0 | 0 | 0 | 140 | 0 | 0 | 0 | 0 | 0 | 0 | 0 | 0 | 5 | 0 | 0 | 220 | 0 | 17 | 4 | 66 | 0 | 0 | 0 | 573 | 29 | 0 | 754 | 163 | 0 | 0 | 53 | 90 | 0 |  | 5355 | 3726 | 9081 | 3090 | 924 | 0 | 1024 | 0 | 618 | 1827 | 40 | 0 | 179 | 54 | 754 | 571 | 0 | 0 | 94.44
12:00 | 0 | 0 | 0 | 0 | 0 | 0 | 0 | 314 | 0 |  | 0 | 30 | 0 | 0 | 0 | 0 | 285 | 0 | 0 | 0 | 0 | 16 | 0 | 0 | 0 | 0 | 17 | 17 | 0 | 0 | 19 | 22 | 25 | 24 | 26 | 0 | 40 | 0 | 0 | 0 | 0 | 224 | 0 | 0 | 0 |  | 23 | 0 | 0 | 0 | 12 | 50 | 0 | 0 | 0 | 0 | 0 | 355 | 0 | 207 | 199 | 40 | 40 | 10 | 0 | 51 | 0 | 0 | 0 | 0 | 0 | 0 | 11 | 60 | 0 | 0 | 0 | 2 | 30 | 0 | 0 | 5 | 130 | 0 | 30 | 42 | 0 | 138 | 0 | 0 | 0 | 310 | 13 | 2 | 0 | 0 | 0 | 0 | 35 | 0 | 1 | 13 | 14 | 0 | 85 | 375 | 35 | 34 | 0 | 4 | 100 | 54 | 17 | 0 | 47 | 34 | 376 | 0 | 48 | 54 | 35 | 0 | 0 | 26 | 16 | 36 | 0 | 0 | 0 | 612 | 0 | 576 | 61 | 0 | 65 | 0 | 163 |  | 924 | 0 | 167 | 0 | 0 | 0 | 0 | 0 | 0 | 0 | 0 | 65 | 4 | 0 | 0 | 0 | 0 | 0 | 0 | 0 | 0 | 0 | 0 | 8 | 0 | 0 | 0 | 5 | 0 | 0 | 125 | 0 | 0 | 183 | 0 | 140 | 0 | 0 | 0 | 145 | 0 | 0 | 0 | 0 | 0 | 0 | 0 | 0 | 5 | 0 | 0 | 220 | 0 | 60 | 4 | 68 | 0 | 0 | 0 | 597 | 31 | 0 | 756 | 169 | 0 | 0 | 56 | 96 | 0 |  | 5735 | 3828 | 9563 | 3235 | 924 | 0 | 1062 | 0 | 810 | 1910 | 40 | 0 | 179 | 60 | 756 | 587 | 0 | 0 | 94.44
13:00 | 0 | 0 | 0 | 0 | 0 | 0 | 0 | 315 | 0 |  | 0 | 60 | 0 | 0 | 0 | 0 | 285 | 0 | 0 | 0 | 0 | 16 | 0 | 0 | 0 | 0 | 35 | 17 | 0 | 0 | 19 | 22 | 25 | 24 | 30 | 0 | 40 | 0 | 0 | 0 | 0 | 225 | 0 | 0 | 0 |  | 23 | 0 | 0 | 0 | 12 | 50 | 0 | 8 | 0 | 0 | 0 | 335 | 0 | 223 | 199 | 40 | 39 | 10 | 0 | 51 | 0 | 0 | 0 | 0 | 0 | 0 | 16 | 64 | 0 | 0 | 0 | 2 | 30 | 0 | 0 | 5 | 163 | 0 | 30 | 42 | 0 | 138 | 0 | 0 | 0 | 310 | 13 | 2 | 0 | 0 | 0 | 0 | 35 | 0 | 22 | 11 | 42 | 0 | 100 | 377 | 35 | 43 | 0 | 4 | 139 | 54 | 30 | 0 | 73 | 50 | 346 | 0 | 45 | 90 | 35 | 0 | 0 | 26 | 33 | 36 | 0 | 0 | 0 | 612 | 0 | 575 | 60 | 0 | 61 | 0 | 163 |  | 923 | 0 | 170 | 0 | 0 | 0 | 0 | 0 | 0 | 0 | 0 | 65 | 4 | 0 | 0 | 0 | 0 | 0 | 0 | 0 | 0 | 0 | 0 | 8 | 0 | 0 | 0 | 5 | 0 | 0 | 127 | 0 | 0 | 184 | 0 | 167 | 0 | 0 | 0 | 172 | 0 | 0 | 0 | 0 | 0 | 0 | 0 | 0 | 5 | 0 | 0 | 220 | 0 | 90 | 4 | 67 | 0 | 0 | 0 | 594 | 28 | 0 | 752 | 163 | 0 | 0 | 53 | 90 | 0 |  | 6015 | 3891 | 9906 | 3267 | 923 | 0 | 1132 | 0 | 1082 | 1908 | 40 | 0 | 179 | 64 | 752 | 559 | 0 | 0 | 94.43
14:00 | 0 | 0 | 0 | 0 | 0 | 0 | 0 | 315 | 0 |  | 0 | 180 | 0 | 0 | 0 | 0 | 285 | 0 | 0 | 0 | 0 | 0 | 0 | 0 | 0 | 0 | 35 | 17 | 0 | 0 | 19 | 22 | 22 | 24 | 34 | 0 | 40 | 0 | 0 | 0 | 0 | 226 | 0 | 0 | 0 |  | 23 | 0 | 0 | 0 | 12 | 50 | 0 | 6 | 0 | 0 | 0 | 285 | 0 | 181 | 199 | 40 | 39 | 10 | 0 | 51 | 0 | 0 | 0 | 0 | 0 | 0 | 17 | 61 | 0 | 0 | 0 | 2 | 30 | 0 | 0 | 5 | 120 | 0 | 30 | 42 | 0 | 138 | 0 | 0 | 0 | 280 | 13 | 2 | 0 | 0 | 0 | 0 | 35 | 0 | 17 | 15 | 12 | 0 | 50 | 350 | 35 | 52 | 0 | 3 | 50 | 17 | 34 | 0 | 36 | 12 | 346 | 0 | 38 | 54 | 35 | 0 | 0 | 25 | 16 | 17 | 0 | 0 | 0 | 612 | 0 | 575 | 128 | 0 | 51 | 0 | 163 |  | 924 | 0 | 170 | 0 | 0 | 0 | 0 | 0 | 0 | 0 | 0 | 65 | 4 | 0 | 0 | 0 | 0 | 0 | 0 | 0 | 0 | 0 | 0 | 0 | 0 | 0 | 0 | 5 | 0 | 0 | 126 | 0 | 0 | 160 | 0 | 140 | 0 | 0 | 0 | 188 | 0 | 0 | 0 | 0 | 0 | 0 | 0 | 0 | 4 | 0 | 0 | 180 | 0 | 35 | 3 | 33 | 0 | 0 | 0 | 757 | 23 | 0 | 754 | 137 | 0 | 0 | 43 | 75 | 0 |  | 5633 | 3826 | 9459 | 3112 | 924 | 0 | 1205 | 0 | 678 | 2070 | 40 | 0 | 163 | 61 | 754 | 452 | 0 | 0 | 94.44
15:00 | 0 | 0 | 0 | 0 | 0 | 0 | 0 | 330 | 0 |  | 0 | 225 | 0 | 0 | 0 | 0 | 285 | 0 | 0 | 0 | 0 | 0 | 0 | 0 | 0 | 0 | 0 | 17 | 0 | 0 | 19 | 22 | 22 | 24 | 34 | 0 | 40 | 0 | 0 | 0 | 0 | 228 | 0 | 0 | 0 |  | 6 | 0 | 0 | 0 | 13 | 19 | 0 | 2 | 0 | 0 | 0 | 285 | 0 | 181 | 78 | 42 | 39 | 12 | 0 | 51 | 0 | 0 | 0 | 0 | 0 | 0 | 11 | 56 | 0 | 0 | 0 | 1 | 30 | 0 | 0 | 5 | 120 | 0 | 30 | 42 | 0 | 138 | 0 | 0 | 0 | 270 | 13 | 2 | 0 | 0 | 0 | 0 | 25 | 0 | 0 | 12 | 12 | 0 | 10 | 313 | 24 | 35 | 0 | 2 | 15 | 17 | 17 | 0 | 26 | 12 | 320 | 0 | 25 | 17 | 17 | 0 | 0 | 17 | 16 | 17 | 0 | 0 | 0 | 612 | 5 | 575 | 210 | 0 | 26 | 0 | 163 |  | 924 | 0 | 169 | 0 | 0 | 0 | 0 | 0 | 0 | 0 | 0 | 68 | 3 | 0 | 0 | 0 | 0 | 0 | 0 | 0 | 0 | 0 | 0 | 0 | 0 | 0 | 0 | 0 | 0 | 0 | 125 | 0 | 0 | 140 | 0 | 140 | 0 | 0 | 0 | 140 | 0 | 0 | 0 | 0 | 0 | 0 | 0 | 0 | 3 | 0 | 0 | 180 | 0 | 17 | 2 | 21 | 0 | 0 | 0 | 874 | 17 | 0 | 736 | 99 | 0 | 0 | 24 | 49 | 0 |  | 5232 | 3731 | 8963 | 2991 | 924 | 0 | 1198 | 0 | 366 | 2186 | 40 | 0 | 163 | 56 | 736 | 298 | 5 | 0 | 94.42
16:00 | 0 | 0 | 0 | 0 | 0 | 0 | 0 | 346 | 0 |  | 0 | 225 | 0 | 0 | 0 | 0 | 290 | 0 | 0 | 0 | 0 | 16 | 0 | 0 | 0 | 0 | 1 | 17 | 0 | 0 | 19 | 22 | 22 | 22 | 25 | 0 | 40 | 0 | 0 | 0 | 0 | 226 | 0 | 0 | 0 |  | 6 | 0 | 0 | 0 | 12 | 19 | 0 | 0 | 0 | 0 | 0 | 320 | 0 | 199 | 78 | 40 | 40 | 11 | 0 | 51 | 0 | 0 | 0 | 0 | 0 | 0 | 17 | 57 | 0 | 0 | 0 | 0 | 30 | 0 | 0 | 5 | 163 | 0 | 30 | 5 | 0 | 138 | 0 | 0 | 0 | 300 | 13 | 2 | 0 | 0 | 0 | 0 | 16 | 0 | 2 | 7 | 12 | 0 | 10 | 314 | 16 | 52 | 0 | 1 | 15 | 17 | 17 | 0 | 26 | 12 | 337 | 0 | 10 | 17 | 17 | 0 | 0 | 8 | 16 | 20 | 0 | 0 | 0 | 550 | 3 | 502 | 300 | 0 | 16 | 0 | 163 |  | 923 | 0 | 120 | 0 | 0 | 0 | 0 | 0 | 0 | 0 | 0 | 68 | 3 | 0 | 0 | 0 | 0 | 0 | 0 | 0 | 0 | 0 | 0 | 0 | 0 | 0 | 0 | 5 | 0 | 0 | 122 | 0 | 0 | 140 | 0 | 140 | 0 | 0 | 0 | 150 | 0 | 0 | 0 | 0 | 0 | 0 | 0 | 0 | 1 | 0 | 0 | 180 | 0 | 17 | 0 | 16 | 0 | 0 | 0 | 917 | 7 | 0 | 662 | 40 | 0 | 0 | 9 | 22 | 0 |  | 5283 | 3542 | 8825 | 3050 | 923 | 0 | 1321 | 0 | 362 | 2091 | 40 | 0 | 179 | 57 | 662 | 137 | 3 | 0 | 94.42
17:00 | 0 | 0 | 0 | 0 | 0 | 0 | 0 | 340 | 0 |  | 0 | 260 | 0 | 0 | 0 | 0 | 293 | 0 | 0 | 0 | 0 | 48 | 0 | 0 | 0 | 0 | 17 | 17 | 17 | 0 | 0 | 22 | 22 | 22 | 34 | 0 | 40 | 0 | 0 | 0 | 0 | 225 | 0 | 0 | 0 |  | 6 | 17 | 0 | 0 | 12 | 22 | 0 | 2 | 0 | 0 | 0 | 290 | 0 | 181 | 78 | 40 | 36 | 11 | 0 | 51 | 0 | 0 | 4 | 0 | 0 | 0 | 17 | 52 | 0 | 0 | 0 | 0 | 30 | 0 | 0 | 5 | 163 | 0 | 32 | 5 | 0 | 139 | 0 | 0 | 0 | 310 | 13 | 2 | 0 | 0 | 0 | 0 | 22 | 0 | 19 | 0 | 20 | 0 | 18 | 300 | 35 | 52 | 0 | 0 | 50 | 17 | 17 | 0 | 33 | 18 | 316 | 5 | 0 | 30 | 22 | 0 | 12 | 0 | 33 | 36 | 0 | 0 | 0 | 570 | 2 | 500 | 300 | 0 | 1 | 0 | 163 |  | 923 | 0 | 120 | 0 | 0 | 0 | 0 | 0 | 0 | 0 | 0 | 68 | 4 | 0 | 0 | 0 | 0 | 0 | 0 | 0 | 0 | 0 | 0 | 0 | 0 | 0 | 0 | 5 | 0 | 0 | 120 | 0 | 0 | 140 | 0 | 140 | 0 | 0 | 0 | 202 | 0 | 0 | 0 | 0 | 0 | 0 | 0 | 0 | 0 | 0 | 0 | 180 | 0 | 54 | 0 | 3 | 35 | 0 | 0 | 1082 | 1 | 0 | 660 | 4 | 0 | 0 | 0 | 2 | 0 |  | 5466 | 3743 | 9209 | 2995 | 923 | 0 | 1369 | 0 | 657 | 2272 | 40 | 0 | 228 | 52 | 660 | 11 | 2 | 0 | 94.42
18:00 | 0 | 0 | 0 | 0 | 0 | 0 | 0 | 365 | 0 |  | 0 | 260 | 0 | 0 | 0 | 0 | 284 | 0 | 0 | 0 | 0 | 48 | 0 | 0 | 0 | 0 | 17 | 17 | 17 | 0 | 19 | 0 | 25 | 20 | 34 | 0 | 40 | 0 | 0 | 0 | 4 | 225 | 0 | 0 | 0 |  | 22 | 34 | 0 | 0 | 12 | 46 | 0 | 10 | 0 | 0 | 0 | 295 | 0 | 181 | 190 | 35 | 36 | 11 | 0 | 51 | 0 | 38 | 25 | 0 | 0 | 0 | 17 | 62 | 0 | 0 | 0 | 0 | 30 | 0 | 0 | 5 | 163 | 0 | 32 | 42 | 0 | 138 | 0 | 0 | 0 | 280 | 13 | 2 | 0 | 0 | 0 | 0 | 45 | 0 | 26 | 0 | 12 | 9 | 83 | 347 | 100 | 70 | 5 | 0 | 65 | 54 | 20 | 17 | 73 | 12 | 346 | 15 | 0 | 108 | 35 | 0 | 54 | 0 | 48 | 20 | 0 | 17 | 0 | 612 | 1 | 575 | 250 | 0 | 0 | 0 | 163 |  | 923 | 0 | 178 | 0 | 0 | 0 | 0 | 0 | 0 | 0 | 0 | 68 | 6 | 0 | 0 | 0 | 0 | 0 | 0 | 41 | 0 | 0 | 0 | 0 | 0 | 0 | 0 | 8 | 0 | 0 | 119 | 0 | 0 | 159 | 0 | 170 | 0 | 0 | 0 | 191 | 0 | 0 | 0 | 0 | 20 | 0 | 0 | 0 | 0 | 0 | 0 | 220 | 0 | 108 | 0 | 0 | 35 | 0 | 0 | 1242 | 0 | 0 | 667 | 0 | 0 | 0 | 0 | 0 | 0 |  | 6327 | 4155 | 10482 | 3184 | 923 | 0 | 1488 | 0 | 1228 | 2548 | 40 | 0 | 341 | 62 | 667 | 0 | 1 | 0 | 94.42
18:30 | 0 | 0 | 0 | 0 | 0 | 0 | 0 | 0 | 0 |  | 0 | 0 | 0 | 0 | 0 | 0 | 0 | 0 | 0 | 0 | 0 | 0 | 0 | 0 | 0 | 0 | 0 | 0 | 0 | 0 | 0 | 0 | 0 | 0 | 0 | 0 | 0 | 0 | 0 | 0 | 0 | 0 | 0 | 0 | 0 |  | 0 | 0 | 0 | 0 | 0 | 0 | 0 | 0 | 0 | 0 | 0 | 0 | 0 | 0 | 0 | 0 | 0 | 0 | 0 | 0 | 0 | 0 | 0 | 0 | 0 | 0 | 0 | 0 | 0 | 0 | 0 | 0 | 0 | 0 | 0 | 0 | 0 | 0 | 0 | 0 | 0 | 0 | 0 | 0 | 0 | 0 | 0 | 0 | 0 | 0 | 0 | 0 | 0 | 0 | 0 | 0 | 0 | 0 | 0 | 0 | 0 | 0 | 0 | 0 | 0 | 0 | 0 | 0 | 0 | 0 | 0 | 0 | 0 | 0 | 0 | 0 | 0 | 0 | 0 | 0 | 0 | 0 | 0 | 0 | 0 | 0 | 0 | 0 | 0 | 0 | 0 |  | 0 | 0 | 0 | 0 | 0 | 0 | 0 | 0 | 0 | 0 | 0 | 0 | 0 | 0 | 0 | 0 | 0 | 0 | 0 | 0 | 0 | 0 | 0 | 0 | 0 | 0 | 0 | 0 | 0 | 0 | 0 | 0 | 0 | 0 | 0 | 0 | 0 | 0 | 0 | 0 | 0 | 0 | 0 | 0 | 0 | 0 | 0 | 0 | 0 | 0 | 0 | 0 | 0 | 0 | 0 | 0 | 0 | 0 | 0 | 0 | 0 | 0 | 0 | 0 | 0 | 0 | 0 | 0 | 0 |  | 0 | 0 | 0 | 0 | 0 | 0 | 0 | 0 | 0 | 0 | 0 | 0 | 0 | 0 | 0 | 0 | 0 | 0 | 0
19:00 | 0 | 0 | 0 | 0 | 0 | 0 | 0 | 369 | 0 |  | 0 | 300 | 0 | 0 | 0 | 0 | 284 | 0 | 0 | 0 | 0 | 32 | 0 | 0 | 0 | 0 | 17 | 17 | 0 | 0 | 19 | 22 | 25 | 20 | 34 | 0 | 40 | 0 | 0 | 0 | 0 | 226 | 0 | 0 | 0 |  | 6 | 16 | 0 | 0 | 0 | 47 | 0 | 12 | 0 | 0 | 0 | 300 | 0 | 181 | 199 | 30 | 40 | 12 | 0 | 51 | 0 | 0 | 0 | 0 | 0 | 0 | 17 | 56 | 0 | 0 | 0 | 0 | 30 | 0 | 0 | 5 | 163 | 0 | 32 | 42 | 0 | 138 | 0 | 0 | 0 | 275 | 13 | 2 | 0 | 0 | 0 | 0 | 35 | 0 | 34 | 0 | 12 | 0 | 50 | 346 | 65 | 70 | 17 | 0 | 85 | 54 | 17 | 0 | 26 | 12 | 346 | 0 | 0 | 54 | 35 | 0 | 54 | 0 | 25 | 36 | 0 | 0 | 0 | 612 | 0 | 575 | 300 | 0 | 0 | 0 | 163 |  | 924 | 0 | 178 | 0 | 0 | 0 | 0 | 0 | 0 | 0 | 0 | 68 | 7 | 0 | 0 | 0 | 0 | 0 | 0 | 41 | 0 | 0 | 0 | 0 | 0 | 0 | 0 | 0 | 0 | 0 | 120 | 0 | 0 | 179 | 0 | 197 | 0 | 0 | 0 | 190 | 0 | 0 | 0 | 0 | 0 | 0 | 0 | 0 | 0 | 0 | 0 | 220 | 0 | 108 | 0 | 0 | 70 | 0 | 0 | 1245 | 0 | 0 | 754 | 0 | 0 | 0 | 0 | 0 | 0 |  | 6095 | 4301 | 10396 | 3252 | 924 | 0 | 1586 | 0 | 980 | 2552 | 40 | 0 | 252 | 56 | 754 | 0 | 0 | 0 | 94.41
19:30 | 0 | 0 | 0 | 0 | 0 | 0 | 0 | 366 | 0 |  | 0 | 350 | 0 | 0 | 0 | 0 | 284 | 0 | 0 | 0 | 0 | 32 | 0 | 0 | 0 | 0 | 17 | 17 | 0 | 0 | 18 | 22 | 25 | 20 | 34 | 0 | 40 | 0 | 0 | 0 | 0 | 226 | 0 | 0 | 0 |  | 0 | 16 | 0 | 0 | 0 | 48 | 0 | 14 | 0 | 0 | 0 | 305 | 0 | 185 | 199 | 30 | 40 | 12 | 0 | 51 | 0 | 0 | 0 | 0 | 0 | 0 | 17 | 64 | 0 | 0 | 0 | 0 | 30 | 0 | 0 | 5 | 163 | 0 | 32 | 42 | 0 | 138 | 0 | 0 | 0 | 300 | 13 | 2 | 0 | 0 | 0 | 0 | 35 | 0 | 34 | 0 | 12 | 0 | 50 | 346 | 65 | 70 | 17 | 0 | 88 | 54 | 17 | 0 | 26 | 12 | 346 | 0 | 0 | 17 | 35 | 0 | 54 | 0 | 16 | 36 | 0 | 0 | 0 | 612 | 1 | 575 | 300 | 0 | 0 | 0 | 163 |  | 924 | 0 | 175 | 0 | 0 | 0 | 0 | 0 | 0 | 0 | 0 | 68 | 7 | 0 | 0 | 0 | 0 | 0 | 0 | 41 | 0 | 0 | 0 | 0 | 0 | 0 | 0 | 0 | 0 | 0 | 120 | 0 | 0 | 183 | 0 | 195 | 0 | 0 | 0 | 190 | 0 | 0 | 0 | 0 | 0 | 0 | 0 | 0 | 0 | 0 | 0 | 220 | 0 | 54 | 0 | 0 | 70 | 0 | 0 | 1241 | 0 | 0 | 757 | 0 | 0 | 0 | 0 | 0 | 0 |  | 6138 | 4245 | 10383 | 3256 | 924 | 0 | 1663 | 0 | 878 | 2548 | 40 | 0 | 252 | 64 | 757 | 0 | 1 | 0 | 0
20:00 | 0 | 0 | 0 | 0 | 0 | 0 | 0 | 368 | 0 |  | 0 | 350 | 0 | 0 | 0 | 0 | 284 | 0 | 0 | 0 | 0 | 32 | 0 | 0 | 0 | 0 | 17 | 17 | 0 | 0 | 18 | 22 | 17 | 20 | 34 | 0 | 40 | 0 | 0 | 0 | 0 | 226 | 0 | 0 | 0 |  | 0 | 16 | 0 | 0 | 0 | 44 | 0 | 16 | 0 | 0 | 0 | 295 | 0 | 183 | 199 | 30 | 40 | 15 | 0 | 51 | 0 | 0 | 0 | 0 | 0 | 0 | 17 | 54 | 0 | 0 | 0 | 0 | 30 | 0 | 0 | 5 | 120 | 0 | 32 | 42 | 0 | 138 | 0 | 0 | 0 | 285 | 13 | 2 | 0 | 0 | 0 | 0 | 35 | 0 | 31 | 0 | 12 | 0 | 10 | 346 | 45 | 70 | 0 | 0 | 30 | 17 | 17 | 0 | 26 | 12 | 346 | 0 | 0 | 17 | 17 | 0 | 54 | 0 | 16 | 36 | 0 | 0 | 0 | 612 | 3 | 575 | 300 | 0 | 0 | 0 | 163 |  | 923 | 0 | 174 | 0 | 0 | 0 | 0 | 0 | 0 | 0 | 0 | 68 | 7 | 0 | 0 | 0 | 0 | 0 | 0 | 41 | 0 | 0 | 0 | 0 | 0 | 0 | 0 | 8 | 0 | 0 | 122 | 0 | 0 | 184 | 0 | 195 | 0 | 0 | 0 | 190 | 0 | 0 | 0 | 0 | 0 | 0 | 0 | 0 | 0 | 0 | 0 | 220 | 0 | 17 | 0 | 0 | 70 | 0 | 0 | 1240 | 0 | 0 | 752 | 0 | 0 | 0 | 0 | 0 | 0 |  | 5862 | 4211 | 10073 | 3246 | 923 | 0 | 1610 | 0 | 644 | 2549 | 40 | 0 | 252 | 54 | 752 | 0 | 3 | 0 | 94.41
21:00 | 0 | 0 | 0 | 0 | 0 | 0 | 0 | 357 | 0 |  | 0 | 350 | 0 | 0 | 0 | 0 | 284 | 0 | 0 | 0 | 0 | 32 | 0 | 0 | 0 | 0 | 17 | 0 | 0 | 0 | 18 | 22 | 22 | 20 | 34 | 0 | 40 | 0 | 0 | 0 | 0 | 225 | 0 | 0 | 0 |  | 0 | 0 | 0 | 0 | 0 | 27 | 0 | 21 | 0 | 0 | 0 | 300 | 0 | 181 | 199 | 30 | 40 | 20 | 0 | 51 | 0 | 0 | 0 | 0 | 0 | 0 | 17 | 66 | 0 | 0 | 0 | 0 | 30 | 0 | 0 | 5 | 120 | 0 | 33 | 42 | 0 | 138 | 0 | 0 | 0 | 280 | 13 | 2 | 0 | 0 | 0 | 0 | 35 | 0 | 19 | 0 | 12 | 0 | 10 | 348 | 45 | 52 | 0 | 0 | 30 | 17 | 0 | 0 | 26 | 12 | 346 | 0 | 0 | 17 | 17 | 0 | 0 | 0 | 14 | 36 | 0 | 0 | 0 | 612 | 13 | 575 | 300 | 0 | 0 | 0 | 163 |  | 924 | 0 | 170 | 0 | 0 | 0 | 0 | 0 | 0 | 0 | 0 | 68 | 7 | 0 | 0 | 0 | 0 | 0 | 0 | 41 | 0 | 0 | 0 | 0 | 0 | 0 | 0 | 8 | 0 | 0 | 120 | 0 | 0 | 184 | 0 | 192 | 0 | 0 | 0 | 188 | 0 | 0 | 0 | 0 | 0 | 0 | 0 | 0 | 0 | 0 | 0 | 220 | 0 | 17 | 0 | 0 | 70 | 0 | 0 | 1240 | 0 | 0 | 751 | 0 | 0 | 0 | 0 | 0 | 0 |  | 5735 | 4200 | 9935 | 3236 | 924 | 0 | 1615 | 0 | 507 | 2547 | 40 | 0 | 236 | 66 | 751 | 0 | 13 | 0 | 94.41
22:00 | 0 | 0 | 0 | 0 | 0 | 0 | 0 | 361 | 0 |  | 0 | 350 | 0 | 0 | 0 | 0 | 276 | 0 | 0 | 0 | 0 | 16 | 0 | 0 | 0 | 0 | 0 | 0 | 0 | 0 | 19 | 22 | 22 | 20 | 34 | 0 | 40 | 0 | 0 | 0 | 0 | 226 | 0 | 0 | 0 |  | 0 | 0 | 0 | 0 | 0 | 0 | 0 | 29 | 0 | 0 | 0 | 295 | 0 | 183 | 199 | 36 | 40 | 20 | 0 | 51 | 0 | 0 | 0 | 0 | 0 | 0 | 17 | 56 | 0 | 0 | 0 | 0 | 30 | 0 | 0 | 5 | 120 | 0 | 33 | 42 | 0 | 138 | 0 | 0 | 0 | 275 | 13 | 2 | 0 | 0 | 0 | 0 | 35 | 0 | 15 | 0 | 0 | 0 | 0 | 300 | 45 | 52 | 0 | 0 | 0 | 0 | 0 | 0 | 0 | 0 | 316 | 0 | 0 | 0 | 0 | 0 | 0 | 0 | 0 | 17 | 0 | 0 | 0 | 612 | 13 | 575 | 300 | 0 | 0 | 0 | 163 |  | 923 | 0 | 170 | 0 | 0 | 0 | 0 | 0 | 0 | 0 | 0 | 68 | 7 | 0 | 0 | 0 | 0 | 0 | 0 | 0 | 0 | 0 | 0 | 0 | 0 | 0 | 0 | 8 | 0 | 0 | 120 | 0 | 0 | 185 | 0 | 175 | 0 | 0 | 0 | 160 | 0 | 0 | 0 | 0 | 0 | 0 | 0 | 0 | 0 | 0 | 0 | 220 | 0 | 0 | 0 | 0 | 0 | 0 | 0 | 1116 | 0 | 0 | 753 | 0 | 0 | 0 | 0 | 0 | 0 |  | 5413 | 3905 | 9318 | 3115 | 923 | 0 | 1618 | 0 | 198 | 2423 | 40 | 0 | 179 | 56 | 753 | 0 | 13 | 0 | 94.4
23:00 | 0 | 0 | 0 | 0 | 0 | 0 | 0 | 361 | 0 |  | 0 | 350 | 0 | 0 | 0 | 0 | 275 | 0 | 0 | 0 | 0 | 16 | 0 | 0 | 0 | 0 | 0 | 0 | 0 | 0 | 19 | 22 | 22 | 20 | 16 | 0 | 40 | 0 | 0 | 0 | 0 | 226 | 0 | 0 | 0 |  | 0 | 0 | 0 | 0 | 0 | 0 | 0 | 2 | 0 | 0 | 0 | 330 | 0 | 199 | 199 | 40 | 40 | 23 | 0 | 51 | 0 | 0 | 0 | 0 | 0 | 0 | 17 | 54 | 0 | 0 | 0 | 0 | 30 | 0 | 0 | 5 | 163 | 0 | 32 | 42 | 0 | 138 | 0 | 0 | 0 | 270 | 13 | 2 | 0 | 0 | 0 | 0 | 8 | 0 | 0 | 0 | 0 | 0 | 0 | 331 | 24 | 17 | 0 | 0 | 0 | 0 | 0 | 0 | 0 | 0 | 356 | 0 | 0 | 0 | 0 | 0 | 0 | 0 | 0 | 0 | 0 | 0 | 0 | 540 | 14 | 505 | 300 | 0 | 0 | 0 | 163 |  | 924 | 0 | 175 | 0 | 0 | 0 | 0 | 0 | 0 | 0 | 0 | 68 | 7 | 0 | 0 | 0 | 0 | 0 | 0 | 0 | 0 | 0 | 0 | 0 | 0 | 0 | 0 | 8 | 0 | 0 | 145 | 0 | 0 | 185 | 0 | 160 | 0 | 0 | 0 | 160 | 0 | 0 | 0 | 0 | 0 | 0 | 0 | 0 | 0 | 0 | 0 | 220 | 0 | 0 | 0 | 0 | 0 | 0 | 0 | 910 | 0 | 0 | 652 | 0 | 0 | 0 | 0 | 0 | 0 |  | 5275 | 3614 | 8889 | 3229 | 924 | 0 | 1632 | 0 | 65 | 2100 | 40 | 0 | 179 | 54 | 652 | 0 | 14 | 0 | 94.4
24:00 | 0 | 0 | 0 | 0 | 0 | 0 | 0 | 360 | 0 |  | 0 | 350 | 0 | 0 | 0 | 0 | 275 | 0 | 0 | 0 | 0 | 0 | 0 | 0 | 0 | 0 | 0 | 0 | 0 | 0 | 19 | 22 | 25 | 24 | 16 | 0 | 40 | 0 | 0 | 0 | 0 | 227 | 0 | 0 | 0 |  | 0 | 0 | 0 | 0 | 0 | 0 | 0 | 19 | 0 | 0 | 0 | 315 | 0 | 180 | 199 | 40 | 40 | 23 | 0 | 51 | 0 | 0 | 0 | 0 | 0 | 0 | 17 | 50 | 0 | 0 | 0 | 0 | 30 | 0 | 0 | 5 | 120 | 0 | 33 | 42 | 0 | 138 | 0 | 0 | 0 | 300 | 13 | 2 | 0 | 0 | 0 | 0 | 8 | 0 | 0 | 0 | 0 | 0 | 0 | 347 | 24 | 17 | 0 | 0 | 0 | 0 | 0 | 0 | 0 | 0 | 346 | 0 | 0 | 0 | 0 | 0 | 0 | 0 | 0 | 0 | 0 | 0 | 0 | 500 | 15 | 421 | 300 | 0 | 0 | 0 | 163 |  | 924 | 0 | 0 | 0 | 0 | 0 | 0 | 0 | 0 | 0 | 0 | 66 | 7 | 0 | 0 | 0 | 0 | 0 | 0 | 0 | 0 | 0 | 0 | 0 | 0 | 0 | 0 | 8 | 0 | 0 | 154 | 0 | 0 | 144 | 0 | 170 | 0 | 0 | 0 | 169 | 0 | 0 | 0 | 0 | 0 | 0 | 0 | 0 | 0 | 0 | 0 | 220 | 0 | 0 | 0 | 0 | 0 | 0 | 0 | 912 | 0 | 0 | 564 | 0 | 0 | 0 | 0 | 0 | 0 |  | 5116 | 3338 | 8454 | 3010 | 924 | 0 | 1636 | 0 | 65 | 1987 | 40 | 0 | 163 | 50 | 564 | 0 | 15 | 0 | 94.4
KWH | 0 | 0 | 0 | 0 | 0 | 0 | 0 | 7948800 | 0 |  | 0 | 2943099 | 0 | 0 | 0 | 0 | 6622121 | 0 | 0 | 0 | 0 | 425280 | 0 | 0 | 0 | 0 | 244080 | 210025 | 46020 | 0 | 400200 | 509040 | 525700 | 533900 | 483840 | 0 | 956100 | 0 | 0 | 0 | 8892 | 5291999 | 0 | 0 | 0 |  | 236640 | 75264 | 0 | 0 | 127680 | 507360 | 0 | 478080 | 0 | 0 | 0 | 7641400 | 0 | 4606000 | 4416000 | 947340 | 974304 | 291840 | 0 | 1203699 | 0 | 38752 | 33576 | 0 | 0 | 0 | 357710 | 1199040 | 0 | 0 | 0 | 12300 | 715000 | 0 | 0 | 203688 | 3526527 | 0 | 766944 | 923520 | 0 | 5073180 | 0 | 0 | 0 | 7034000 | 355488 | 56880 | 0 | 0 | 0 | 0 | 585600 | 0 | 260496 | 118260 | 258240 | 21600 | 769454 | 8337000 | 768000 | 794880 | 41818 | 21480 | 868145 | 514714 | 297744 | 26220 | 604800 | 307200 | 7898300 | 26880 | 290130 | 655200 | 425291 | 0 | 210240 | 180914 | 342720 | 457200 | 0 | 10036 | 0 | 13210907 | 180480 | 12792727 | 6648181 | 0 | 387027 | 0 | 3920400 |  | 20946181 | 0 | 3826368 | 0 | 0 | 0 | 0 | 0 | 0 | 0 | 0 | 1591000 | 134696 | 0 | 0 | 0 | 0 | 0 | 0 | 150192 | 0 | 0 | 0 | 41918 | 0 | 0 | 0 | 142254 | 0 | 0 | 3435000 | 0 | 0 | 4213182 | 0 | 4240245 | 0 | 0 | 0 | 4387455 | 0 | 0 | 0 | 0 | 48576 | 0 | 0 | 0 | 32004 | 0 | 0 | 5290727 | 0 | 618000 | 28980 | 374400 | 277268 | 0 | 0 | 18574544 | 184413 | 0 | 15490188 | 1053360 | 0 | 2558 | 332248 | 593100 | 0 |  | 131183592 | 86008857 | 217192449 | 77961810 | 20946181 | 0 | 33094057 | 0 | 11120317 | 48013178 | 956100 | 0 | 4619924 | 1199040 | 15490188 | 3611174 | 180480 | 0
Fuel Cost | 0 | 0 | 0 | 0 | 0 | 0 | 0 | 22892544 | 0 |  | 0 | 9359054.82 | 0 | 0 | 0 | 0 | 20197469.05 | 0 | 0 | 0 | 0 | 8258937.6 | 0 | 0 | 0 | 0 | 4456900.8 | 3309994 | 841705.8 | 0 | 300150 | 0 | 0 | 0 | 8665574.4 | 0 | 0 | 0 | 0 | 0 | 168414.48 | 16881476.81 | 0 | 0 | 0 |  | 4162497.6 | 1325399.04 | 0 | 0 | 2498697.6 | 8351145.6 | 0 | 0 | 0 | 0 | 0 | 21319506 | 0 | 15291920 | 14793600 | 3059908.2 | 3283404.48 | 1278259.2 | 0 | 4826832.99 | 0 | 694048.32 | 606382.56 | 0 | 0 | 0 | 268282.5 | 7865702.4 | 0 | 0 | 0 | 0 | 2788500 | 0 | 0 | 926780.4 | 12060722.34 | 0 | 4256539.2 | 4820774.4 | 0 | 14154172.2 | 0 | 0 | 0 | 21735060 | 266616 | 43228.8 | 0 | 0 | 0 | 0 | 11249376 | 0 | 4587334.56 | 0 | 4599254.4 | 374760 | 12757547.32 | 22093050 | 14638080 | 14911948.8 | 750214.92 | 0 | 14194170.75 | 10006040.16 | 5341527.36 | 501064.2 | 11739168 | 5471232 | 21009478 | 458841.6 | 0 | 11983608 | 7136382.98 | 0 | 3756988.8 | 0 | 6175814.4 | 7744968 | 0 | 141306.88 | 0 | 92080021.79 | 0 | 75477089.3 | 0 | 0 | 0 | 0 | 0 |  | 58858768.61 | 0 | 11287785.6 | 0 | 0 | 0 | 0 | 0 | 0 | 0 | 0 | 5027560 | 638459.04 | 0 | 0 | 0 | 0 | 0 | 0 | 2524727.52 | 0 | 0 | 0 | 741948.6 | 0 | 0 | 0 | 107686.278 | 0 | 0 | 28991400 | 0 | 0 | 13903500.6 | 0 | 14120015.85 | 0 | 0 | 0 | 14610225.15 | 0 | 0 | 0 | 0 | 962776.32 | 0 | 0 | 0 | 0 | 0 | 0 | 16454160.97 | 0 | 11958300 | 0 | 0 | 4810599.8 | 0 | 0 | 135594171.2 | 0 | 0 | 102390142.68 | 0 | 0 | 0 | 0 | 0 | 0 |  | 605189469.81 | 422982228.218 | 1028171698.028 | 227163018.718 | 58858768.61 | 0 | 86893704.16 | 0 | 199913259.81 | 332142682.29 | 0 | 0 | 12944419.36 | 7865702.4 | 102390142.68 | 0 | 0 | 0
Yesterday Day Peak | 0 | 0 | 0 | 0 | 0 | 0 | 0 | 314 | 0 |  | 0 | 30 | 0 | 0 | 0 | 0 | 285 | 0 | 0 | 0 | 0 | 16 | 0 | 0 | 0 | 0 | 17 | 17 | 0 | 0 | 19 | 22 | 25 | 24 | 26 | 0 | 40 | 0 | 0 | 0 | 0 | 224 | 0 | 0 | 0 |  | 23 | 0 | 0 | 0 | 12 | 50 | 0 | 0 | 0 | 0 | 0 | 355 | 0 | 207 | 199 | 40 | 40 | 10 | 0 | 51 | 0 | 0 | 0 | 0 | 0 | 0 | 11 | 60 | 0 | 0 | 0 | 2 | 30 | 0 | 0 | 5 | 130 | 0 | 30 | 42 | 0 | 138 | 0 | 0 | 0 | 310 | 13 | 2 | 0 | 0 | 0 | 0 | 35 | 0 | 1 | 13 | 14 | 0 | 85 | 375 | 35 | 34 | 0 | 4 | 100 | 54 | 17 | 0 | 47 | 34 | 376 | 0 | 48 | 54 | 35 | 0 | 0 | 26 | 16 | 36 | 0 | 0 | 0 | 612 | 0 | 576 | 61 | 0 | 65 | 0 | 163 |  | 924 | 0 | 167 | 0 | 0 | 0 | 0 | 0 | 0 | 0 | 0 | 65 | 4 | 0 | 0 | 0 | 0 | 0 | 0 | 0 | 0 | 0 | 0 | 8 | 0 | 0 | 0 | 5 | 0 | 0 | 125 | 0 | 0 | 183 | 0 | 140 | 0 | 0 | 0 | 145 | 0 | 0 | 0 | 0 | 0 | 0 | 0 | 0 | 5 | 0 | 0 | 220 | 0 | 60 | 4 | 68 | 0 | 0 | 0 | 597 | 31 | 0 | 756 | 169 | 0 | 0 | 56 | 96 | 0 |  | 9563 | DayPeak
Yesterday Evening Peak | 0 | 0 | 0 | 0 | 0 | 0 | 0 | 365 | 0 |  | 0 | 260 | 0 | 0 | 0 | 0 | 284 | 0 | 0 | 0 | 0 | 48 | 0 | 0 | 0 | 0 | 17 | 17 | 17 | 0 | 19 | 0 | 25 | 20 | 34 | 0 | 40 | 0 | 0 | 0 | 4 | 225 | 0 | 0 | 0 | 0 | 22 | 34 | 0 | 0 | 12 | 46 | 0 | 10 | 0 | 0 | 0 | 295 | 0 | 181 | 190 | 35 | 36 | 11 | 0 | 51 | 0 | 38 | 25 | 0 | 0 | 0 | 17 | 62 | 0 | 0 | 0 | 0 | 30 | 0 | 0 | 5 | 163 | 0 | 32 | 42 | 0 | 138 | 0 | 0 | 0 | 280 | 13 | 2 | 0 | 0 | 0 | 0 | 45 | 0 | 26 | 0 | 12 | 9 | 83 | 347 | 100 | 70 | 5 | 0 | 65 | 54 | 20 | 17 | 73 | 12 | 346 | 15 | 0 | 108 | 35 | 0 | 54 | 0 | 48 | 20 | 0 | 17 | 0 | 612 | 1 | 575 | 250 | 0 | 0 | 0 | 163 |  | 923 | 0 | 178 | 0 | 0 | 0 | 0 | 0 | 0 | 0 | 0 | 68 | 6 | 0 | 0 | 0 | 0 | 0 | 0 | 41 | 0 | 0 | 0 | 0 | 0 | 0 | 0 | 8 | 0 | 0 | 119 | 0 | 0 | 159 | 0 | 170 | 0 | 0 | 0 | 191 | 0 | 0 | 0 | 0 | 20 | 0 | 0 | 0 | 0 | 0 | 0 | 220 | 0 | 108 | 0 | 0 | 35 | 0 | 0 | 1242 | 0 | 0 | 667 | 0 | 0 | 0 | 0 | 0 | 0 |  | 10482 | EvPeak
Forecast for Evening | 0 | 0 | 0 | 0 | 0 | 0 | 0 | 400 | 0 |  | 0 | 350 | 0 | 0 | 0 | 55 | 300 | 0 | 0 | 0 | 8 | 149 | 0 | 0 | 0 | 0 | 54 | 55 | 55 | 0 | 20 | 22 | 25 | 33 | 34 | 0 | 40 | 0 | 0 | 0 | 25 | 225 | 0 | 0 | 0 |  | 22 | 75 | 50 | 0 | 50 | 50 | 0 | 10 | 0 | 0 |  | 360 | 0 | 215 | 195 | 50 | 44 | 20 | 0 | 51 | 0 | 40 | 52 | 0 | 0 |  | 17 | 70 | 10 | 0 | 0 | 0 | 30 | 0 | 0 | 5 | 163 | 0 | 32 | 42 | 0 | 138 | 0 | 0 | 0 | 300 | 13 | 2 | 0 | 300 | 0 | 0 | 200 | 0 | 149 | 0 | 100 | 200 | 150 | 360 | 115 | 105 | 105 | 0 | 100 | 54 | 110 | 114 | 100 | 100 | 350 | 17 | 0 | 162 | 108 | 0 | 52 | 0 | 92 | 38 | 0 | 160 | 0 | 612 | 38 | 575 | 300 | 0 |  | 0 |  |  | 926 | 0 | 0 | 0 | 0 | 0 | 0 | 0 | 35 | 60 | 0 | 68 | 6 | 0 | 0 | 0 | 0 | 40 | 25 | 100 | 0 | 0 | 32 | 52 | 24 | 0 | 0 | 5 | 0 | 0 | 150 | 0 | 0 | 160 | 0 | 180 | 0 | 0 | 0 | 190 | 0 | 0 | 0 | 0 | 113 | 0 | 113 | 0 | 0 | 113 | 0 | 220 | 0 | 150 | 0 | 0 | 115 | 0 | 0 | 1234 | 0 | 0 | 750 | 0 | 0 |  |  |  | 0 |  | 8857 | 5363 | 14220 | 3856 | 902 |  | 2102 | 0 | 2991 | 3387 | 201 | 0 | 631 | 150 |  | 0 | 0 | 0 | 107.24
Forecast for Day | 0 | 0 | 0 | 0 | 0 | 0 | 0 | 360 | 0 | 0 | 0 | 320 | 0 | 0 | 0 | 55 | 270 | 0 | 0 | 0 | 0 | 149 | 0 | 0 | 0 | 0 | 34 | 55 | 55 | 0 | 18 | 22 | 25 | 33 | 34 | 0 | 40 | 0 | 0 | 0 | 8 | 225 |  | 0 | 0 | 0 | 22 | 57 | 50 | 0 | 20 | 50 | 0 | 5 | 0 | 0 | 0 | 350 | 0 | 200 | 185 | 50 | 40 | 20 | 0 | 51 | 0 | 30 | 52 | 0 | 0 |  | 15 | 66 | 10 | 0 | 0 | 1.6 | 30 | 0 | 0 | 5 | 163 | 0 | 32 | 42 | 0 | 138 | 0 | 0 | 0 | 300 | 13 | 2 | 0 | 300 | 0 | 0 | 100 | 0 | 149 | 20 | 100 | 200 | 140 | 350 | 55 | 50 | 85 | 5 | 50 | 54 | 110 | 114 | 95 | 100 | 340 | 7 | 50 | 162 | 50 | 0 | 17 | 35 | 50 | 36 | 0 | 17 | 0 | 612 | 15 | 575 | 300 | 0 | 70 | 0 | 163 |  | 926 | 0 | 0 | 0 | 0 | 0 | 0 | 0 | 20 | 34 | 0 | 68 | 5 | 0 | 0 | 0 | 0 | 0 | 0 | 53 | 0 | 0 | 26 | 45 | 24 | 0 | 0 | 5 | 0 | 0 | 150 | 0 | 0 | 160 | 0 | 180 | 0 | 0 | 0 | 180 | 0 | 0 | 0 | 0 | 95 | 0 | 90 | 0 | 8 | 113 | 0 | 220 |  | 54 | 6 | 100 | 115 | 0 | 0 | 1000 | 30 | 0 | 750 | 170 | 0 |  | 29 | 47 | 0 |  |  |  |  | gas | hvdc |  | hsd | coal | hfo | tripura | solar | wind | hydro
Generation at 08:00(Today) | 0 | 0 | 0 | 0 | 0 | 0 | 0 | 349 | 0 | 0 | 0 | 320 | 0 | 0 | 0 | 0 | 245 | 0 | 0 | 0 | 0 | 16 | 0 | 0 | 0 | 0 | 0 | 0 | 0 | 0 | 22 | 22 | 17 | 24 | 25 | 0 | 40 | 0 | 0 | 0 | 0 | 227 | 0 | 0 | 0 | 0 | 0 | 0 | 0 | 0 | 0 | 0 | 0 | 2 | 0 | 0 | 0 | 360 | 0 | 208 | 190 | 50 | 37 | 20 | 0 | 32 | 0 | 0 | 0 | 0 | 0 | 0 | 16 | 44 | 9 | 0 | 0 | 1 | 30 | 0 | 0 | 5 | 163 | 0 | 32 | 42 | 0 | 138 | 0 | 0 | 0 | 300 | 13 | 2 | 0 | 0 | 0 | 0 | 0 | 0 | 0 | 2 | 0 | 0 | 0 | 385 | 0 | 34 | 0 | 1 | 0 | 0 | 0 | 0 | 0 | 0 | 390 | 0 | 7 | 0 | 0 | 0 | 0 | 10 | 0 | 0 | 0 | 0 | 0 | 464 | 8 | 500 | 330 | 0 | 12 | 0 | 163 | 0 | 923 | 0 | 0 | 0 | 0 | 0 | 0 | 0 | 0 | 0 | 0 | 65 | 5 | 0 | 0 | 0 | 0 | 0 | 0 | 0 | 0 | 0 | 0 | 0 | 0 | 0 | 0 | 5 | 0 | 0 | 151 | 0 | 0 | 214 | 0 | 195 | 0 | 0 | 0 | 172 | 0 | 0 | 0 | 0 | 0 | 0 | 0 | 0 | 0 | 0 | 0 | 220 | 0 | 0 | 0 | 11 | 0 | 0 | 0 | 802 | 5 | 0 | 415 | 37 | 0 | 0 | 7 | 14 | 0 | 0 |  |  |  | 111055867 | 20946181 |  | 0 | 48013178 | 15740241 | 1199040 | 3611174 | 180480 | 956100 |  |  |  | 201702261
[8 empty] | 299430 |  |  |  | 25503 | 299634 |  | 299624 | 299625 | 299739 |  | 299743 |  | 299750 | 299565 | [14 empty] | 399527 | 399528 | [9 empty] | 399427 | 399366 | 399587 | [7 empty] | 299667 | 299280 | 299277 |  |  |  | 299773 |  |  |  |  | 399261 | [5 empty] | 299772 |  |  |  | 299338 | [6 empty] | 299755 |  | 299798 | [7 empty] | 299472 |  |  | 299523 |  | 299563 |  | 399588 | 399244 | 299281 | 299229 | 299524 | 299566 | 399747 |  | 399277 |  | 399575 | 399337 | 399467 | 399589 | 299230 | 299765 |  | 299674 |  |  |  |  | 399245 |  | 299282 | 399274 |  | 399226 |  | 399630 | 299864 | [7 empty] | 599249 |  | 59039 |  |  |  |  | 599468 |  |  |  | 599230 | [14 empty] | 499227 |  | 499229 |  |  | 499698 |  | 499699 |  |  |  | 499700 |  | 499696 | 599787 |  | 499268 | 599634 | 43212 |  |  | 499270 | 599730 |  |  | 599864 | [5 empty] | 599726 |  | 599228 | [11 empty] | 111.0559 | 20.9462 |  | 0 | 48.0132 | 15.7402 | 1.199 | 3.6112 | 0.18048 | 0.9561
| Minimum Generation |  | 7010 | 5:00
| Highest Generation |  | 10482 | 18:00 | [129 empty] | 0 | [77 empty] | 201.7023
| Day Peak Generation |  | 9563 | 12:00
| Evening Peak Generation |  | 10482 | 18:00 | [207 empty] | 202699852
| HVDC Max Flow |  | 924 | 11:00 | [207 empty] | 202.6999
| HVDC EvPeak Flow |  | 923 | 18:00
| Load factor L.F |  | 86.34% | [169 empty] | 1275.5

## P1
POWER GRID BANGLADESH PLC.
NATIONAL LOAD DESPATCH CENTER
DAILY REPORT
[7 empty] | Reporting Date : | 2024-12-25
Till now the maximum generation is : - |  |  |  | 16477 | 21:00 | Hrs on | 2024-04-30
The Summary of Yesterday's |  |  | 2024-12-24 | Generation & Demand |  | Today's Actual Min Gen. & Probable Gen. & Demand
Day Peak Generation : |  |  | 9563 | MW Hour : | 12:00 | Min. Gen. at | 5:00 | 6910
Evening Peak Generation : |  |  | 10482 | MW Hour : | 18:00 | Available Max Generation : |  | 13683
E.P. Demand (at gen end) : |  |  | 10482 | MW Hour : | 18:00 | Max Demand (Evening) : |  | 10500
Maximum Generation : |  |  | 10482 | MW Hour : | 18:00 | Reserve(Generation end) |  | 3183
Total Gen. (MKWH) : |  |  | 217.1924 | System Load Factor : | 86.34% | Load Shed : |  | 0
EXPORT / IMPORT THROUGH EAST-WEST INTERCONNECTOR
Export from East grid to West grid :- Maximum |  |  |  | 600 | MW at | 5:00 | Energy
Import from West grid to East grid :- Maximum |  |  |  | - | MW at | - | Energy | -
|  | Water Level of Kaptai Lake at 6:00 A M on |  | 2024-12-25
Actual : |  | 94.38 | Ft.(MSL) , | Rule curve : | 103.7 | Ft.( MSL )
Gas Consumed : |  | Total = | 815.86 | MMCFD. | Oil Consumed (PDB) :
HSD:
FO:
Cost of the Consumed Fuel (PDB+Pvt) : |  |  | Gas : | 314056722.878 | Adani : | 102390142.68
|  |  | Coal : | 332142682.29 | Oil: | 212857679.17 | Total: | 961447227.018
Load Shedding & Other Information
Area |  | Yesterday |  |  |  | Today
|  |  |  | Estimated Demand (S/S end) |  | Estimated Shedding (S/S end) |  | Rates of Shedding
|  | MW |  | MW |  |  | MW | (On Estimated Demand)
Dhaka |  | 0 | 0:00 | 3596.4247 |  |  | 0 | 0%
Chittagong Area |  | 0 | 0:00 | 982.3952 |  |  | 0 | 0%
Khulna Area |  | 0 | 0:00 | 1374.3707 |  |  | 0 | 0%
Rajshahi Area |  | 0 | 0:00 | 1192.9441 |  |  | 0 | 0%
Cumilla Area |  | 0 | 0:00 | 982.4152 |  |  | 0 | 0%
Mymensingh Area |  | 0 | 0:00 | 729.8039 |  |  | 0 | 0%
Sylhet Area |  | 0 | 0:00 | 410.003 |  |  | 0 | 0%
Barisal Area |  | 0 | 0:00 | 340.8433 |  |  | 0 | 0%
Rangpur Area |  | 0 | 0:00 | 666.6492 |  |  | 0 | 0%
Total |  | 0 |  | 10275.8492 |  |  | 0
Information of the Generating Units under shut down.
|  | Planned Shut- Down |  |  | Forced Shut- Down
1) Barapukuria ST: Unit- 2
2) Ghorasal-3,4,5,7
3) Shajibazar 330 MW
4) Baghabari-71,100 MW
5) Raozan unit-2
6) Siddhirganj 210 MW .
Outage | Restoration |  |  | Description of Event |  |  |  | Description of Event
Time | Time
08:01 | 16:29 | Chhatak 132/33kV S/S T-3 LT Scheduled S/D Due to 33KV BUS maintenance | [5 empty] | 5 MW load interruption.
08:01 | 16:28 | Chhatak 132/33kV S/S T-3 HT Scheduled S/D Due to 33KV BUS maintenance
08:02 | 09:36 | Chhatak 132/33kV S/S T-2 HT Scheduled S/D Due to 33KV BUS maintenance
08:02 | 10:43 | Chhatak 132/33kV S/S T-2 LT Scheduled S/D Due to 33KV BUS maintenance
08:13 | 15:44 | Ramganj 132/33kV S/S Ramgonj- Desh Energy Ckt-01 Scheduled S/D Due to Annual maintenance work
08:15 | 00:29 | Haripur 230/132kV S/S Auto TR-1 LT Scheduled S/D
08:15 |  | Unique Meghnaghat GT tripped.
08:15 | 00:29 | Haripur 230/132kV S/S Auto TR-1 HT Scheduled S/D Due to Realy Change
08:20 | 17:39 | Benapole-Jashore 132 kV Ckt-1 Scheduled S/D from Benapole 132/33kV end Due to Annual Maintenance
08:27 | 17:17 | Ashuganj-Ghorasal 132kV Ckt-2 Scheduled S/D from Ashuganj 230/132/33kV end Due to Annual Maintenance
08:28 | 14:50 | Natore-Rajshahi 132kV Ckt-1 Scheduled S/D from Natore 132/33kV end Due to Yearly maintenance work and from
Rajshahi 132/33kV end Due to Annual Maintenance Work
08:29 | 05:08 | Aminbazar 400/230/132kV S/S 132 kv Bus 02 Scheduled S/D Due to Annual maintenance
08:29 | 19:12 | Mymensingh RPCL-Tangail 132kV Ckt-2 Project Work S/D from Ghatail 132/33kV end Due to Muktagasa Grid LILO Connection
08:30 | 11:46 | Goalpara 132/33kV S/S Bus 2 Project Work S/D Due to project works for new txr
08:30 | 16:35 | Joypurhat 132/33kV S/S Transformer T-3 (427 T) LT Scheduled S/D Due to Annual Maintenance
08:30 | 15:06 | Kodda 132/33kV S/S Tr-5 (446T) HT Scheduled S/D Due to Annual maintenance of 33 kV bus section-3
08:30 | 15:07 | Kodda 132/33kV S/S Tr-5 (446T) LT Scheduled S/D Due to Annual maintenance of 33 kV bus section-3
08:31 | 16:04 | Joypurhat 132/33kV S/S Transformer T-3 (427 T) HT Scheduled S/D Due to Annual Maintenance
08:31 | 16:45 | Baroirhat 132/33kV S/S TR-2, 416T LT Scheduled S/D
08:31 | 05:22 | Aminbazar 400/230/132kV S/S 400/132kV Interim Transformer LT Scheduled S/D Due to Maintenance
08:32 | 16:45 | Baroirhat 132/33kV S/S TR-2, 416T HT Scheduled S/D
08:33 | 18:11 | Mithapukur-Rangpur Confidence( 100MW ) 132kV Ckt-1 Forced S/D from Mithapukur 132/33kV end.
08:33 | 18:11 | Mithapukur-Rangpur Confidence( 100MW ) 132kV Ckt-2 Forced S/D from Mithapukur 132/33kV end.
08:34 | 18:00 | Mahasthangar-Palashbari 132kV Ckt-1 Scheduled S/D from Mahasthangarh 132/33kV end Due to Palashbari Grid SS
Project Work. and from Palashbari 132/33kV end Due to project work
08:35 | 12:48 | Jamalpur 132/33kV S/S T-3 LT Scheduled S/D Due to T-3 &T-4 x-former section DS(33kv side) red-hot reduction work. | [5 empty] | 10 MW load interruption.
08:35 | 12:48 | Jamalpur 132/33kV S/S T-3 HT Scheduled S/D Due to T-3 &T-4 x-former section DS(33kv side) red-hot reduction work.
08:35 | 14:44 | Rajshahi 230/132/33kV S/S 230 kV Main BUS-01 Scheduled S/D
08:36 | 17:16 | Agargaon 230/132kV S/S Auxiliary Tr-1 LT Scheduled S/D Due to annual maintenance
08:36 | 14:00 | Bakulia-Khulshi 132 kV Ckt-1 Scheduled S/D from Khulshi 132/33kV end Due to Annual maintenance, Dead line
checking work. and from Bakulia 132/33kVend.
08:40 | 05:22 | Aminbazar 400/230/132kV S/S 400/132kV Interim Transformer HT Scheduled S/D Due to Maintenance
08:40 | 18:55 | Aminbazar-Meghnaghat 400kV Ckt-1 Forced S/D from Aminbazar 400/230/132kV end Due to Reed hot maintenance
08:44 | 16:26 | Shahjibazar-Sreemangal 132kV Ckt-2 Scheduled S/D from Shahjibazar 132/33kV end. and from Sreemongol
132/33kV end Due to Annual maintenance
08:46 | 16:05 | Gopalganj 132/33kV S/S Gopalganj 100 MW PS Scheduled S/D Due to Annual maintenance
08:46 | 13:26 | Faridpur 132/33kV S/S Transformer-3 HT Tripped showing Micom relays Due to 33kv feeder cable blast
08:49 | 16:04 | Amnura-Chapainawabganj-132kV Ckt-1 Scheduled S/D from Chapai 132/33kV end Due to Annual maintenance and from
Amnura 132/33kV end Due to Annual maintenance. Requested by Redwan Ahmed, AE. Clearance from ALDC, Bogura.
08:56 | 14:59 | Sirajganj 132/33kV S/S T3-(435) LT Scheduled S/D Due to Annual maintenance.
08:57 | 14:59 | Sirajganj 132/33kV S/S T3-(435) HT Scheduled S/D Due to Annual maintenance.
09:06 | 17:29 | Bhaluka 132/33kV S/S Sreepur Ckt- 02 Scheduled S/D Due to Annual Maintenance
09:11 | 18:15 | Daudkandi-Sonargaon 132 kV Ckt-1 Scheduled S/D from Daudkandi 132/33kV end Due to Annual maintenance by
siddirgong substation and from Sonargaon 132/33kV end Due to Due to Annual maintenance dead line checking.
Shutdown taken by Siddhirganj 132KV Grid SS.
09:12 | 16:51 | Cumilla(S) 132/33kV S/S Tripura Ckt-1 Scheduled S/D Due to Annual Maintenance
09:15 | 17:14 | Mirpur 132/33kV S/S T1 LT Scheduled S/D Due to Annual Maintenance work on T1 -XFR 132 KV bay equipement.
09:17 |  | Mirpur 132/33kV S/S T1 HT Scheduled S/D Due to Annual Maintenance Work of Reserve Bus.
09:17 | 13:22 | Pabna- Shahjadpur 132kV Ckt-1 Scheduled S/D from Pabna 132/33kV end Due to conductor armouring
09:19 | 14:33 | Cumilla(N) 230/132/33kV S/S 132KV T-04 HT Scheduled S/D
09:19 | 14:33 | Cumilla(N) 230/132/33kV S/S 132KV T-04 LT Scheduled S/D
09:19 |  | Rangpur-Saidpur 132kV Ckt-2 Forced S/D from Saidpur 132/33kV end Due to For working at Rangpur end.
09:21 | 20:53 | Kabirpur -Tongi 132kV Ckt-1 Scheduled S/D from Tongi 230/132/33kV end Due to Bay development work
09:27 | 16:45 | Rahanpur 400/132kV S/S AT-02 LT Scheduled S/D Due to Annual maintenance
09:27 | 16:44 | Rahanpur 400/132kV S/S AT-02 HT Scheduled S/D Due to Annual maintenance
09:32 | 17:28 | Sreepur 230/132/33kV S/S Sreepur-Valuka Ckt-2 Scheduled S/D Due to Annual Maintenance
09:34 | 09:48 | Agargaon 230/132kV S/S 230kV Transformer-1 ( 705T1) HT Scheduled S/D Due to For auxiliary transformer shutdown
09:34 | 09:48 | Agargaon 230/132kV S/S 230kV Transformer-1 ( 705T1) LT Scheduled S/D Due to For Auxiliary Transformer Shut-Down
09:34 | 17:16 | Agargaon 230/132kV S/S Auxiliary Tr-1 HT Scheduled S/D Due to annual maintenance
09:35 | 14:50 | Hasnabad-Sitalakhya 132kV Ckt-1 Scheduled S/D from Hasnabad 132/33kV end Due to Annual maintenance work purposes
09:38 | 15:20 | Fenchuganj 230/132/33kV S/S 230 KV Bus-1 Scheduled S/D Due to Due to annual maintenance.
09:42 | 17:10 | Mirpur 132/33kV S/S Reserve Bus Scheduled S/D Due to Annual Maintenance Work of Reserve Bus
09:43 | 14:06 | Ghatail 132/33kV S/S Main Bus-2 Scheduled S/D Due to Annual Maintenance work
09:44 | 11:47 | Khulna (C) S/S Tr-2 415 T LT Scheduled S/D Due to for Tan-Delta test
09:45 | 11:46 | Khulna (C) S/S Tr-2 415 T HT Scheduled S/D Due to For Tan-Delta test
09:48 |  | Rangpur-Saidpur 132kV Ckt-2 Forced S/D from Rangpur 132/33kV end Due to Breaker maintenance
| 09:52 | Kabirpur 132/33kV S/S Reserve bus is restored.
09:59 | 16:34 | Rahanpur 400/132kV S/S Rahanpur-Chowdala 132 KV Line Ckt-01 Project Work S/D Due to Chowdala Grid Commissioning
10:00 | 16:38 | Rahanpur 400/132kV S/S Rahanpur-Chowdala 132 KV Line Ckt-02 Project Work S/D Due to Chowdala Grid Commissioning
10:11 | 15:16 | Bhaluka 132/33kV S/S Bus A Scheduled S/D Due to Annual Maintenance
10:12 |  | Kabirpur 132/33kV S/S Main bus Scheduled S/D Due to Kadda Ckt-1 bus loop conductor changing work.
10:15 |  | Aftabnagar 132/33 kv GT-2 was shut down due to Annual Maintenance.
10:20 | 15:40 | Shikalbaha 230/132kV S/S Hathazari - 01 Scheduled S/D
10:31 |  | Unique Meghnaghat GT was synch.
11:15 |  | Meghnaghat 450 MW CCPP GT was synch
11:30 | 13:12 | Ghatail 132/33kV S/S T-2 HT Scheduled S/D Due to Annual Maintenance Work
11:46 | 13:14 | Tongi 230/132/33kV S/S T-03 HT Forced S/D Due to Oil refill work
11:46 | 13:14 | Tongi 230/132/33kV S/S T-03 LT Forced S/D Due to Oil refill work
11:48 | 14:21 | Khulna (C) S/S Tr-3 405T LT Scheduled S/D Due to For Tan-Delta test
11:49 | 14:20 | Khulna (C) S/S Tr-3 405T HT Scheduled S/D Due to For Tan-Delta test
12:00 |  | Day Peak Gen. 9567 MW
12:24 |  | Rampal 400/230kV S/S Gopalganj Line-1 Reactor Forced S/D Due to Bus Voltage Low
12:58 |  | Aftabnagar 132/33 kv T-2 was switched on.
13:04 | 14:20 | Jamalpur 132/33kV S/S T-2 LT Scheduled S/D Due to Annual maintenance.
13:04 | 14:20 | Jamalpur 132/33kV S/S T-2 HT Scheduled S/D Due to Annual maintenance.
13:13 | 13:26 | Faridpur 132/33kV S/S Transformer-3 HT Scheduled S/D Due to Under Ground Cable Fault.
13:13 | 17:15 | Faridpur 132/33kV S/S Transformer-3 LT Scheduled S/D Due to Under Ground Cable Fault.
13:13 | 13:31 | Faridpur 132/33kV S/S Transformer-1 LT Forced S/D
13:13 | 13:30 | Faridpur 132/33kV S/S Transformer-1 HT Forced S/D Due to 33 kv feeder cable blast
13:14 | 13:53 | Ghatail 132/33kV S/S T-1 HT Scheduled S/D Due to With the permission of NLDC
13:16 | 13:26 | Faridpur 132/33kV S/S 33 KV Bus Forced S/D
| 13:16 | Hasnabad 230/132kV S/S AUTO TR-1 HT is restored.
| 13:16 | Hasnabad 230/132kV S/S AUTO TR-1 LT is restored.
13:22 | 16:52 | Jamalpur 132/33kV S/S T-1 LT Scheduled S/D Due to Annual maintenance
13:26 |  | Meghnaghat 450 MW CCPP ST was synch.
13:30 |  | Rampal U-1 was synch.
13:47 |  | Unique Meghnaghat ST was synch.
14:22 | 16:52 | Jamalpur 132/33kV S/S T-1 HT Scheduled S/D Due to Annual maintenance
16:52 |  | Rahanpur- Chowdhala 132 kV ckt-1 and ckt-2 were switched on for the first time from Chowdhala end
at 16:52 hrs and 16:54 hrs, respectively.
17:08 | 17:11 | Agargaon 230/132kV S/S 230kV Transformer-1 ( 705T1) HT Scheduled S/D Due to Annual Maintenance
17:09 | 17:16 | Agargaon 230/132kV S/S 230kV Transformer-1 ( 705T1) LT Scheduled S/D Due to Annual Maintenance
| 17:13 | Kaliakoir 400/230/132kV S/S 400/230kV TR1 HT is restored.
| 17:14 | Kaliakoir 400/230/132kV S/S 400/230kV TR1 LT is restored.
17:21 |  | Chowdhala 132/33 kV transformers T-1 and T-2 132 kV sides were charged for the first time at
17:21 hrs and 17:13 hrs, respectively.
| 18:05 | Aminbazar 400/230/132kV S/S Gopalganj-1 is restored.
18:11 |  | Chowdhala 132/33 kV transformers T-1 and T-2 33 kV sides were charged for the first time
at 18:11 hrs and 17:38 hrs, respectively.
| 19:56 | Savar 132/33kV S/S T-1 HT is restored.
| 19:58 | Savar 132/33kV S/S T-1 LT is restored.
23:20 |  | Bheramara 410MW GT tripped due to the tripping of the gas booster compressor.
23:20 |  | Bheramara 410 MW CCPP GT Tripped due to GBC tripped
00:10 |  | Full interruption (about 60 MW) is occurring at the Barishal (South) 132 kV Substation as both transformers
tripped due to overcurrent protection on the 33 kV incomer.
00:10 | 00:58 | Barishal 132/33kV S/S T-2 (415T) LT Tripped showing Inst o/c, Def. O/c relays Due to T-1 & T2 33kv incoming | [5 empty] | 23 MW load interruption.
Trip due to wzpdcl Jhalokati feeder fault and CT burst at 00.10.Relay signal: Inst. O/c, Def. O/c.
00:10 | 00:58 | Barishal 132/33kV S/S T-1 (405T) LT Tripped showing Inst. O/C, Def. O/C relays Due to T-1 & T2 33kv incoming
Trip due to wzpdcl Jhalokati feeder fault and CT burst at 00.10.Relay signal: Inst. O/c, Def. O/c.
00:58 |  | Both transformers were switched on at the Barishal (South) substation. Now, no interruption is occurring.
03:32 |  | Full interruption (about 50 MW) is occurring under Ghorashal GIS S/S as 33kV side of 230/33 kV T2 transformer
tripped due to 33kV PBS bus fault.
05:00 |  | Minimum generation 6910 MW
05:14 |  | Bheramara 230/132kV S/S GTG (NW) Tripped showing 86A, 86B operated relays Due to NWPGCL side fault

## P2
EVENING PEAK GENERATION AND DAY LONG ENERGY DATA OF POWER STATIONS
| Date : | 2024-12-24
Sl. |  |  |  |  | Present | Peak | Energy
No. | Name of the Power Stations |  | Producer | Installed Capacity | Capacity | Hour | Generated | Remarks
Generation
|  |  |  | Unit No. X Capacity | MW | MW | KWH
1 | Ghorasal Repowered CCPP:Unit-3 (GT |  | PDB | 1*260 | 260 | 0 | 0 | Under maint.
2 | Ghorasal Repowered CCPP Unit-4 |  | PDB | 1*210 | 180 | 0 | 0 | Gas shortage
| Ghorasal TPP Unit-5 |  | PDB | 1*210 | 190 | 0 | 0 | Gas shortage
3 | Ghorasal 365 MW CCPP Unit-7 |  | PDB | 1*243+1*122 | 365 | 0 | 0 | Air Compressor problem
| Ghorashal 78.5 MW PP(MAX) |  | QRPP | 2*40 | 0 | 0 | 0 | Contract Expired
4 | Ghorashal 108 MW PP (Regent) |  | IPP | 34*3.35 | 108 | 0 | 0 | Gas shortage
5 | Haripur GTPP |  | PDB | 2*32 | 20 | 0 | 0 | Under maint.
6 | Haripur 412 MW CCPP |  | EGCB | 1*273+1*139 | 400 | 365 | 7948800 | DP High
| Haripur 360 MW CCPP(HPL) |  | IPP | 1*235+1*125 | 0 | 0 | 0 | Contract Expired
7 | Meghnaghat 450 MW CCPP(MPL) |  | IPP | 2*150+1*150 | 450 | 260 | 2943099 | sync process
| Meghnaghat 100 MW(IEL) |  | NENP | 12*8.9 | 0 | 0 | 0 | Contract Expired
8 | Meghnaghat CCPP(Summit) |  | IPP | 2*110+1*110 | 335 | 0 | 0 | Gas shortage
| Madanganj 102 PP(Summit) |  | NENP | 6*17 | 0 | 0 | 0 | Contract Expired
9 | Madanganj-55 MW PP(Summit) |  | IPP | 3*17.08+1*11.3 | 55 | 0 | 0 | Reserve
10 | Keraniganj 100 MW PP (Powerpac) |  | NENP | 8*13.45 | 75 | 0 | 0 | NENP
11 | Narshingdi 22 MW PP (Doreen) |  | SIPP, REB | 8*2.90 | 22 | 0 | 0 | Contract Expired
12 | 210 MW Siddhirgonj TPP |  | PDB | 1*210 | 115 | 0 | 0 | Under maint.
13 | Siddhirgonj 2*120 MW GTPP |  | EGCB | 2*105 | 210 | 0 | 0 | Gas shortage
14 | Siddhirganj 335 MW CCPP |  | EGCB | 1*217+118 | 335 | 284 | 6622121 | Gas shortage
15 | Gagnagar 102 MW PP (Digital Power) |  | IPP | 12*8.924 | 102 | 0 | 0 | Fuel shortage
16 | Katpotti 52 MW PP (Sinha) |  | IPP | 7*7.9 | 0 | 0 | 0 | Fuel shortage
17 | Kamalaghat 54 MW PP(Banco Energy) |  | IPP | 3*18 | 54 | 17 | 244080 | Low demand
18 | Kodda 150 MW PP |  | BPDB-RPCL | 9*17.06 | 149 | 48 | 425280 | Low demand
19 | Manikganj 55 MW PP (Northern) |  | IPP | 3*19.3 | 55 | 17 | 210025 | Low demand
20 | Nababganj 55 MW PP (Southern power ) |  | IPP | 3*19.3 | 55 | 17 | 46020 | Low demand
21 | Bosila 108 MW PP(CLC) |  | IPP | 12*8.775+1*3.5 | 0 | 0 | 0
22 | Summit Power,(Madhabdi+Ashulia) |  | SIPP,REB | 3*3.67+4*8.73 | 80 | 19 | 909240 | Engine problem
23 | Maona 33 MW PP(Summit) |  | SIPP,REB | 4*8.73 | 33 | 25 | 525700 | Engine problem
24 | Rupganj 33 MW PP(Summit) |  | SIPP,REB | 4*8.73 | 33 | 20 | 533900 | Engine problem
25 | Gazipur 52 MW PP |  | RPCL | 6*8.9 | 52 | 34 | 483840 | Fuel shortage
26 | Tongi 80 MW GTPP |  | PDB | 1* 105 | 105 | 0 | 0 | Gas shortage
27 | Kodda 300 MW PP Unit-2 (Summit) |  | IPP | 18*17.076 | 300 | 0 | 0 | Reserve
| Bramhangoan 100 MW PP (Aggreko) |  | IPP | 114*0.959 | 0 | 0 | 0 | Contract Expired
| Aurahati 100MW PP (Aggreko) |  | IPP | 0.85*23+0.95*91 | 0 | 0 | 0 | Contract Expired
28 | Kodda 149 MW PP Unit-1 (Summit) |  | IPP | 8*18.45+8.97 | 149 | 26 | 260496 | Low demand
29 | Gazipur 100 MW PP |  | RPCL | 6*17.5 | 105 | 70 | 794880 | Low demand
30 | Meghnaghat 104 MW PP (OPCL) |  | IPP | 18.5*6 | 104 | 15 | 26880 | Fuel shortage
31 | Manikgonj 162MW PP(MPGL) |  | IPP | 9*18 | 162 | 108 | 655200 | Low demand
32 | Spectra Solar Plant Ltd. |  | IPP | 35 | 35 | 0 | 180914
33 | Kanchan Purbachal Power Generation Ltd. |  | IPP | 18.4*3 | 55 | 20 | 457200 | Low demand
34 | Meghnaghat Unique power |  | IPP | 586 | 584 | 250 | 6648181 | Gas shortage
35 | Summit Meghanghat-2 589 MW(Gas) |  | IPP | 589 | 583 | 0 | 0 | Gas shortage
| JERA Meghnaghat Power Limited |  | IPP | 718 | 0 | 0 | 0 | On test.
| Dhaka area Total |  |  |  | 5915 | 1595 | 29915856
36 | Chattogram TPP-1 |  | PDB | 1*210 | 180 | 0 | 0 | Machine problem.
| Chattogram TPP-2 |  | PDB | 1*210 | 180 | 0 | 0 | Under maint.
37 | Raozan 25 MW PP |  | RPCL | 3*8.9 | 25 | 4 | 8892 | Low demand
38 | Teknaf 20MW PP (Solartech) |  | IPP | 20 | 20 | 0 | 118260
39 | Patenga 50MW PP (Baraka) |  | IPP | 8*6.98 | 50 | 46 | 507360 | Engine problem
40 | Kaptai Hydro: Unit-1,2,3,4, 5 |  | PDB | 2*40+3*50 | 230 | 40 | 956100 | Low water level
41 | Sikalbaha 225MW |  | PDB | 1*150+1*75 | 225 | 225 | 5291999
42 | Sikalbaha Peaking GT |  | PDB | 1*150 | 150 | 0 | 0 | Under maint.
43 | Sikalbaha 105 MW PP (Baraka Sikalbaha) |  | PDB | 6*17.5 | 105 | 5 | 41818 | Low demand
44 | Hathazari 100 MW peaking PP |  | PDB | 11*8.9 | 98 | 34 | 75264 | Low demand
45 | Dohazari -Kalaish 100 MW Peaking |  | PDB | 6*17 | 102 | 0 | 0 | Reserve
| Juldah 100 MW Unit-1 (Acorn) |  | NENP | 8*13.45 | 0 | 0 | 0 | Contract Expired
46 | Juldah 100 MW PP Unit-3 (Acorn) |  | IPP | 8*13.5 | 100 | 12 | 258240 | Low demand
| Barabkunda 22 MW PP (Regent) |  | SIPP, PDB | 8*2.90 | 0 | 0 | 0 | Contract Expired
* | Malancha, Ctg. EPZ (United) |  |  | 5*8.73+3*9.34 | 0 | 10 | 478080
47 | Chattogram 108 MW PP (ECPV) |  | IPP | 16*7 | 108 | 12 | 127680 | Low demand
48 | Kaptai 7 MW Solar PP |  | PDB | 7.4 MW | 7 | 0 | 21480
49 | Anwara 300 MW PP (United) |  | IPP | 17*17+24 | 300 | 65 | 868145 | Low demand
50 | Jodiac Power |  | IPP | 3*18.55+1*3.6 | 54 | 54 | 514714
51 | Karnaphuli Power Ltd. |  | IPP | 18.415*6+6.5 | 110 | 20 | 297744 | Low demand
52 | Juldah unit-2 (Acorn) |  | IPP | 8*13.6 | 100 | 12 | 307200 | Fuel shortage
53 | Anlima Energy Ltd. |  | IPP | 6*21.2 | 116 | 35 | 425291 | Low demand
54 | Mirsharai 150 MW |  | BPDB-RPCL | 18.5*9 | 163 | 17 | 10036 | Low demand
55 | SS Power I |  | IPP | 2*612 | 1224 | 612 | 13210907 | Unit-2 Under maint
56 | Cox's Bazar Wind |  | IPP | 66 | 60 | 1 | 180480
57 | Matarbari 2*600 MW (CPGCL) |  | CPGCL | 2*575 | 1150 | 575 | 12792727 | Unit-1 Under maint
| Mirsharai 150 MW (Gas) |  | BPDB-RPCL | 18.5*9 | 0 | 0 | 0 | On test.
| Chattogram area Total |  |  |  | 4857 | 1779 | 36492417
| Ashuganj TPP Unit- 3 |  | APSCL | 1*150 | 0 | 0 | 0
| Ashuganj TPP Unit- 4 |  | APSCL | 1*150 | 0 | 0 | 0
| Ashuganj TPP Unit- 5 |  | APSCL | 1*150 | 0 | 0 | 0
58 | Ashuganj 225 MW CCPP |  | APSCL | 1*142+1*75 | 221 | 181 | 4606000
59 | Ashuganj 450 MW CCPP(North) |  | APSCL | 1*360 | 360 | 295 | 7641400 | FGMO
60 | Ashuganj 450 MW CCPP(South) |  | APSCL | 1*360 | 360 | 0 | 0 | Under maint.
61 | Ashuganj 420 MW CCPP(East) |  | APSCL | 284*1+116*1 | 400 | 0 | 0 | Under maint.
62 | Ashuganj 50 MW PP |  | APSCL | 14*3.968 | 45 | 36 | 974304
63 | Ashuganj 55 MW PP (Precision) |  | NENP | 0 | 55 | 11 | 291840 | Gas shortage
64 | Ashuganj 195 MW PP (APSCL-United) |  | IPP | 20*9.73+1*16 | 195 | 190 | 4416000
65 | Ashuganj 51 MW PP (Midland) |  | IPP | 6*9.34 | 51 | 51 | 1203699
66 | Ashuganj 150 MW PP (Midland) |  | IPP | 23*7.015 | 150 | 83 | 769454 | Low demand
67 | Titas 50 MW Peaking PP |  | PDB | 6*8.92 | 52 | 38 | 38752 | Engine problem
68 | Chandpur 150 MW CCPP |  | PDB | 1*106+1*57 | 163 | 35 | 947340 | Machine problem.
69 | Chandpur 200 MW (Desh energy) |  | IPP | 12*18.4 | 200 | 9 | 21600 | Low demand
70 | Feni 11 MW PP (Doreen) |  | SIPP, REB | 4*2.90 | 11 | 0 | 0 | Contract Expired
** | Impoprt (Tripura) |  | Imported power | 0 | 160 | 62 | 1199040
| Jangalia 33 MW PP (Summit) |  | SIPP, PDB | 4*8.73 | 0 | 0 | 0 | Contract Expired
71 | Jangalia 52 MW PP (Lakdanavi) |  | IPP | 6*8.92 | 52 | 25 | 33576 | Low demand
72 | Cumilla 25 MW PP (Summit) |  | SIPP, REB | 3*3.67+2*6.97 | 25 | 17 | 357710 | Engine problem
| Daudkandi 200 MW PP (B.Trac) |  | IPP | 154*1.4 | 0 | 0 | 0 | Contract Expired
73 | Feni Lanka Power |  | IPP | 7*18.415+1*9.78 | 114 | 17 | 26220 | Low demand
74 | Chowmuhani 113 MW |  | IPP | 12*9.78+2*3.1 | 113 | 73 | 604800 | Low demand
75 | Chandpur 115(Doreen) |  | IPP | 4*18.5+2*22.5 | 115 | 48 | 342720 | Low demand
76 | Sonagazi 75 MW Solar Plant |  | EGCB | 75 | 75 | 0 | 387027
| Cumilla Area Total |  |  |  | 2917 | 1171 | 23861482
77 | RPCL 210MW CCPP |  | IPP | 4*35+1*70 | 202 | 0 | 0 | Gas shortage
78 | Jamalpur 95 MW PP(Powerpac) |  | IPP | 0 | 0 | 0 | 0
79 | Sarishabari 3 MW Solar Plant |  | IPP | 1*3 | 3 | 0 | 12300
80 | Mymensingh 200 MW PP (United) |  | IPP | 9.78*21 | 200 | 45 | 585600 | Low demand
81 | Jamalpur 115 MW PP (United) |  | IPP | 9.78*12 | 115 | 100 | 768000
82 | Sutiakhali 50 MW Solar PP |  | IPP | 50 | 50 | 0 | 290130
83 | Tangail Palli Power Gen 22 MW |  | IPP | 4*6.7 | 22 | 22 | 236640
84 | Bhairob 54.5 MW |  | IPP | 3*18.2 | 54 | 54 | 210240
| Sreepur 150 MW |  | BPDB-RPCL | 150 | 0 | 163 | 3920400
| Mymensingh Area Total |  |  |  | 646 | 384 | 6023310
85 | Fenchugonj CCPP Phase-1 |  | PDB | 2*32+1*33 | 70 | 30 | 715000 | Machine problem.
86 | Fenchugonj CCPP Phase-2 |  | PDB | 2*35+1*35 | 90 | 0 | 0 | Under maint.
87 | Kushiara 163 MW CCPP (KP) |  | IPP | 1*109+1*54 | 163 | 163 | 3526527
88 | Shajibazar 330 MW CCPP |  | PDB | 3*110 | 330 | 0 | 0 | Under maint.
89 | Fenchugonj 51 MW PP (Barakatullah) |  | RPP | 19*2.90 | 0 | 0 | 0 | Contact expired
90 | Fenchuganj 44 MW (Energyprima) |  | NENP | 12*3.3+5*2 | 50 | 5 | 203688 | Gas shortage
91 | Hobiganj 11 MW PP Cofidence-E |  | SIPP, REB | 4*2.90 | 11 | 2 | 56880 | Engine problem
92 | Shahjibazar GTPP Unit- 8 & 9 |  | PDB | 2*35 | 66 | 32 | 766944 | Gas shortage
93 | Shahjibazar 86 MW PP (Shahjibazar) |  | RPP | 32*2.90 | 86 | 42 | 923520 | Gas shortage
94 | Shahjibazar 100 MW GTPP |  | PDB | 1*100 | 100 | 0 | 0
95 | Sylhet 225 MW CCPP |  | PDB | 1*142+1*89 | 231 | 138 | 5073180 | ST under maint
96 | Sylhet 20 MW GTPP |  | PDB | 1*20 | 20 | 0 | 0 | Gas shortage
| Sylhet 50 MW PP (EPL) |  | NENP | 27*2 | 0 | 0 | 0 | Contract Expired
97 | Shahjahanulla 25 MW PP |  | SIPP, REB | 3*9.34 | 25 | 13 | 355488 | Engine problem
98 | Bibiana-II 341 MW CCPP (Summit) |  | IPP | 1*222+1*119 | 341 | 280 | 7034000 | FGMO
99 | Bibiyana-III 400 MW CCPP |  | PDB | 285*1+134*1 | 400 | 347 | 8337000 | FGMO
| Sylhet 10MW PP (Desh) |  | RPP | 6*1.95 | 0 | 0 | 0 | Contract Expired
100 | Bibiyana South 400 MW |  | PDB | 400 MW | 383 | 346 | 7898300 | FGMO
| Sylhet Area Total |  |  |  | 2366 | 1398 | 34890527
101 | Bheramara GTPP Unit-3 |  | PDB | 1*20 | 16 | 0 | 0
** | Bheramara (HVDC ) |  | Imported power | 2*500 | 1000 | 923 | 20946181
| Khulna 115 PP MW (KPCL-2) |  | NENP | 7*17 | 0 | 0 | 0 | Contract Expired
102 | Faridpur 50 MW Peaking PP |  | PDB | 8*6.89 | 54 | 0 | 0 | Reserve
103 | Khulna 225 MW CCPP |  | NWPGCL | 1*150+1*75 | 230 | 0 | 0 | Fuel shortage
104 | Gopalganj 100 MW Peaking PP |  | PDB | 16*6.98 | 109 | 0 | 0 | Reserve
105 | Bheramara 410 MW CCPP |  | NWPGCL | 1*278+1*132 | 410 | 178 | 3826368 | ST under maint
| Noapara 40 MW PP (Khanjahan Ali) |  | NENP | 5*8.5 | 0 | 0 | 0 | Contract Expired
| Noapara 100 MW PP (Bangla Trac) |  | IPP | 70*1.4 | 0 | 0 | 0 | Contract Expired
106 | Rupsha 105 MW PP (Orion rupsha) |  | IPP | 6*18.445 | 105 | 0 | 0 | Fuel shortage
107 | Madhumati 100 MW PP |  | NWPGCL | 6*18 | 105 | 0 | 0 | Fuel shortage
108 | Mongla Orion 100 MW Solar PP |  | IPP | 100 | 100 | 0 | 374400
109 | Khulna 330 MW CCPP (OIL) |  | PDB | 1*220+1*110 | 336 | 0 | 0 | On test.
110 | Rampal 1320 MW (BIFPCL) |  | NTPC&BPDB | 617*2 | 1234 | 1242 | 18574544
| Kulna 225 MW CCPP (GAS) |  | NWPGCL | 0 | 0 | 0 | 0
| Nepal |  | Imported power | 40 | 0 | 0 | 0
| Khulna Area Total |  |  |  | 3699 | 2343 | 43721493
111 | Barisal 110 MW PP (Summit ) |  | IPP | 7*17.076 | 110 | 0 | 0 | Fuel shortage
112 | Bhola 33 MW PP (Venture) |  | NENP | 1*34.50 | 10 | 6 | 134696 | Engine problem
113 | Bhola 225 MW CCPP |  | PDB | 2*63+1*68 | 194 | 68 | 1591000 | Machine problem.
| Bhola 95 MW PP (Aggreko) |  | QRPP | 96*1.10 | 0 | 0 | 0 | Contract Expired
114 | Payra 1320 MW |  | BCPCL | 2*622 | 1244 | 0 | 0 | Development work.
115 | Bhola Nutan Biddut BD LTD |  | IPP | 220 | 220 | 220 | 5290727
116 | United Payra Power Ltd. |  | IPP | 8*18.5+1*9.5 | 150 | 108 | 618000 | Low demand
117 | Barisal 307 MW |  | IPP | 307*1 | 307 | 0 | 0 | Development work.
118 | Barisal 1 MW Solar Plant |  | PDB | 1 | 1 | 0 | 2558
| Barisal Area Total |  |  |  | 2236 | 402 | 7636981
119 | Baghabari 71 MW GTPP |  | PDB | 1*71 | 71 | 0 | 0 | Gas shortage
| Baghabari 100 MW GTPP |  | PDB | 1*100 | 100 | 0 | 0 | Gas shortage
120 | Baghabari 50 MW Peaking PP |  | PDB | 6*8.9 | 52 | 0 | 0 | Reserve
121 | Bera 70 MW Peaking PP |  | PDB | 9*8.29 | 71 | 0 | 0 | Reserve
122 | Amnura 50 MW PP(Sinha) |  | NENP | 7*7.79 | 28 | 0 | 0 | NENP
| Katakhali 50 MW PP (Northern) |  | QRPP | 6*8.9 | 0 | 0 | 0 | Contract Expired
123 | Katakhali 50 MW Peaking PP |  | PDB | 6*8.7 | 50 | 0 | 0 | Reserve
124 | Sirajgonj Unit-1 225MW |  | NWPGCL | 1*150+1*75 | 210 | 159 | 4213182 | Gas shortage
125 | Sirajgonj Unit-2 225MW |  | NWPGCL | 1*150+1*75 | 220 | 170 | 4240245
126 | Sirajgonj Unit-3 225MW |  | NWPGCL | 1*141 | 220 | 191 | 4387455 | Gas shortage
127 | Sirajgonj 400 MW CCPP Unit-4 |  | IPP, SNWPGCL | 1*282+1*132 | 414 | 0 | 0 | Under maint.
128 | Santahar 50 MW Peaking PP |  | PDB | 6*8.7 | 50 | 0 | 0 | Reserve
| Bogra 22 MW PP (GBB) |  | RPP | 0 | 0 | 0 | 0 | Contract Expired
| Bogura 20 MW PP (Energyprima) |  | NENP | 5*3.3+5*2 | 0 | 0 | 0 | Contract Expired
129 | Ullapara 11 MW PP (Summit) |  | SIPP, REB | 4*2.90 | 11 | 8 | 142254 | Engine problem
130 | Natore 52 MW PP (Rajlanka) |  | IPP | 6*8.92 | 52 | 0 | 41918 | Low demand
131 | Chapainawabganj 100 MW Peaking PP |  | PDB | 12*8.924 | 104 | 41 | 150192 | Low demand
| Baghabari 200 MW PP (Paramount) |  | IPP | 135*1.6 | 0 | 0 | 0 | Contract Expired
132 | Bagura 113 MW PP (Confidence)-2 |  | IPP | 6*18.55+7.2 | 113 | 20 | 48576 | Low demand
133 | Confidence Power Bogura Unit-1 113 MW |  | IPP | 6*18.55 | 113 | 0 | 0 | Reserve
134 | Sirajgonj 6.55 MW Solar |  | NWPGCL | 1*6 | 6 | 0 | 28980
** | Adani Power Jharkhanda Ltd |  | Imported power | 748*2 | 1496 | 667 | 15490188
135 | Sirajganj 68 MW Solar Park |  | IPP | 68 | 68 | 0 | 332248
| Pabna Solar 100 MW |  | IPP | 100 | 0 | 0 | 593100
| Rajshahi Area Total |  |  |  | 3449 | 1256 | 29668338
136 | Barapukuria TPP Unit-1 |  | PDB | 1*125 | 85 | 0 | 0 | Under maint.
| Barapukuria TPP Unit-2 |  | PDB | 1*125 | 85 | 0 | 0 | Under maint.
137 | Barapukuria 275 MW TPP Unit-3 |  | PDB | 1*275 | 274 | 119 | 3435000 | Machine problem.
138 | Rangpur 20 MW GTPP |  | PDB | 1*20 | 20 | 0 | 0
139 | Saidpur 20 MW GTPP |  | PDB | 1*20 | 20 | 0 | 0
140 | Rangpur 113 MW PP (Confidence) |  | IPP | 9*6.984+7*7.015+3.15*2 | 113 | 0 | 0 | Reserve
141 | Sympa Solar Power 8MW |  | IPP | 8 MW | 8 | 0 | 32004
142 | Energypac Power Venture Thakurgaon Ltd. |  | IPP | 115 | 115 | 35 | 277268 | Low demand
143 | Intraco Solar 30 MW |  | IPP | 1*30 | 30 | 0 | 184413
144 | Teesta Solar Limited |  | IPP | 16*12.5 | 200 | 0 | 1053360
| Rangpur Area Total |  |  |  | 950 | 154 | 4982045
| Total |  |  |  | 27035 | 10482 | 217192449
| Eastern Grid Total |  |  |  | 16701 | 6327 | 131183592
| Western Grid Total |  |  |  | 10334 | 4155 | 86008857
| National Grid Total |  |  |  | 27035 | 10482 | 217192449
*Data collected from respective power station over telephone.
Page- 3

## P3
Power Grid Bangladesh PLC
National Load Dispatch Center (NLDC)
MAXIMUM LOAD SERVED BY DIFFERENT GRID SUB-STATIONS
| Date : | 23-12-2024
Zone Total Scenario at Evening Peak Hour (18:00 Hr.)
(a) ENTIRE EASTERN GRID: |  |  | 7112.47 |  | MW | (b) ENTIRE WESTERN GRID: |  |  |  | 3160.7 | MW
i) Dhaka area |  |  | 4003.87 |  | MW | i) Khulna area |  |  |  | 1160.1 | MW
ii) Chattogram area |  |  | 1013.6 |  | MW | ii) Barishal area |  |  |  | 304 | MW
iii) Cumilla area |  |  | 855 |  | MW | iii) Rajshahi area |  |  |  | 970.6 | MW
iv) Mymensingh area |  |  | 873 |  | MW | iv) Rangpur area |  |  |  | 726 | MW
v) Sylhet area |  |  | 367 |  | MW
System Total Demand at Evening Peak Hour (a + b) = | [5 empty] | 10273.17 | MW
Sl No. | Sub-station | Load (MW) | Time | Sl No. | Sub-station | Load (MW) | Time | Sl No. | Sub-station | Load (MW) | Time
1 | AKS | 0 | 00:00 | 67 | Jamalpur | 73 | 18:00 | 133 | Rahim | 41 | 18:00
2 | AKSML | 100 | 08:00 | 68 | Jashore | 95 | 13:00 | 134 | Rajbari | 56 | 18:00
3 | Aftabnagar | 24 | 12:00 | 69 | Jhenaidah | 91 | 18:00 | 135 | Rajendrapur | 102 | 18:30
4 | Agargaon | 70 | 19:30 | 70 | Joydebpur | 128 | 18:00 | 136 | Rajshahi | 88 | 20:00
5 | Agrabad | 64 | 18:00 | 71 | Joypurhat | 40 | 19:00 | 137 | Rajshahi-230 | 40 | 13:00
6 | Amnura | 42 | 08:00 | 72 | Juldah | 9 | 00:00 | 138 | Ramganj | 94 | 18:00
7 | Ashuganj | 75 | 18:30 | 73 | KSRM | 36 | 10:00 | 139 | Rampur | 25 | 13:00
8 | BSRM | 147 | 03:00 | 74 | Kabirpur | 209 | 08:00 | 140 | Rangamati | 12 | 18:00
9 | Bagerhat | 64 | 18:00 | 75 | Kachua | 46 | 18:00 | 141 | Rangpur | 104 | 18:00
10 | Bakulia | 65 | 13:00 | 76 | Kallyanpur | 78 | 12:00 | 142 | Ruppur | 5 | 15:00
11 | Banani | 40 | 13:00 | 77 | Kalurghat | 28 | 10:00 | 143 | SSM | 13 | 00:00
12 | Bangabhaban | 8 | 10:00 | 78 | Kamrangirchar | 54 | 13:00 | 144 | Saidpur | 90 | 18:30
13 | Barapukuria | 43 | 18:30 | 79 | Kaptai | N/A | N/A | 145 | Satkhira | 83 | 18:30
14 | Barguna | 14 | 21:00 | 80 | Kazla | 84 | 13:00 | 146 | Satmasjid | 78 | 13:00
15 | Barishal | 72 | 21:00 | 81 | Keranigonj | 55 | 18:00 | 147 | Savar | 164 | 11:00
16 | Barishal-230 | 64 | 12:00 | 82 | Khagrachori | 24 | 18:00 | 148 | SevenRings | 17.39 | 11:00
17 | Baroaulia | 55 | 12:00 | 83 | Khulna | 69 | 13:00 | 149 | ShahCement | 30 | 10:00
18 | Baroirhat | 44 | 18:30 | 84 | Khulshi | 160 | 13:00 | 150 | Shahjadpur | 58 | 18:30
19 | Bashundhara | 126 | 13:00 | 85 | Kishoreganj | 110 | 19:30 | 151 | Shahjibazar | 66 | 18:30
20 | BashundharaCement | 12 | 08:00 | 86 | Kodda | 256 | 18:00 | 152 | Shahmirpur | 32 | 19:00
21 | Beanibazar | 44 | 18:00 | 87 | Kulaura | 26 | 12:00 | 153 | Shariatpur | 51 | 20:00
22 | Benapole | 42 | 18:00 | 88 | Kurigram | 44 | 07:00 | 154 | Sherpur | 98 | 18:00
23 | Bhaluka | 120 | 18:00 | 89 | Kushtia | 98 | 18:00 | 155 | Shikalbaha | 14 | 19:30
24 | Bhandaria | 35.3 | 20:00 | 90 | Lalbag | 70 | 13:00 | 156 | Shitalakhya | 54 | 12:00
25 | Bhangura | 21 | 18:30 | 91 | Lalmonirhat | 42 | 18:00 | 157 | Sholosohor | 22 | 11:00
26 | Bheramara(GK) | 41 | 18:00 | 92 | MI_Cement | 15.1 | 09:00 | 158 | Shyampur | 140 | 12:00
27 | Bhulta | 246 | 11:00 | 93 | Madanganj | 28 | 18:30 | 159 | Siddhirganj | 91 | 11:00
28 | Bog-Sherpur | 53 | 11:00 | 94 | Madaripur | 65 | 13:00 | 160 | Sirajganj | 74 | 19:00
29 | Bogura | 117 | 18:30 | 95 | Madartek | 56.83 | 13:00 | 161 | Sonargaon | 69 | 11:00
30 | Borhanuddin | 53 | 21:00 | 96 | Madunaghat | 33 | 13:00 | 162 | Sreemongol | 52 | 18:00
31 | Brahmanbaria | 102 | 18:00 | 97 | Magura | 45 | 18:00 | 163 | Sreepur | 61 | 18:00
32 | Cantonment | 84 | 13:00 | 98 | Mahasthangarh | 50 | 18:00 | 164 | Srinagar | 27.8 | 20:00
33 | Chandpur | 43 | 13:00 | 99 | Manikganj | 100 | 18:30 | 165 | Sunamganj | 36 | 18:00
34 | Chandraghona | 26 | 18:00 | 100 | Maniknagar | 46 | 13:00 | 166 | Sylhet | 28 | 13:00
35 | Chapai | 53 | 12:00 | 101 | Matarbari | 33 | 07:00 | 167 | Sylhet-132 | 74 | 18:00
36 | Charsaidpur | 31 | 00:00 | 102 | Matuail | 48 | 11:00 | 168 | TK | 21 | 18:00
37 | Chauddagram | 45 | 13:00 | 103 | Millgate | 77 | 11:00 | 169 | Tangail | 126 | 18:00
38 | Chhatak | 22 | 19:00 | 104 | Mirpur | 87 | 13:00 | 170 | Thakurgaon | 81 | 18:30
39 | Chowmuhani | 138 | 19:00 | 105 | Mirsorai | 8 | 17:00 | 171 | Tongi | 107 | 09:00
40 | Chuadanga | 72 | 18:00 | 106 | Mirzapur | 40 | 13:00 | 172 | Ullahpara | 28 | 19:00
41 | Coxsbazar | 105 | 18:30 | 107 | Mithapukur | 46 | 18:00 | 173 | Ullon | 35 | 13:00
42 | Cumilla(N) | 97 | 19:30 | 108 | Modern | 0 | 00:00 | 174 | Uttara | 54 | 13:00
43 | Cumilla(S) | 125 | 18:00 | 109 | Mogbazar | 70.2 | 14:00 | 175 | UttaraNew | 30 | 13:00
44 | Daudkandi | 102 | 21:00 | 110 | Mongla | 37 | 08:00 | 176 | Zigatola | 62 | 13:00
45 | Dhaka | 34 | 13:00 | 111 | Motijheel | 25 | 13:00
46 | Dhamrai | 104 | 18:00 | 112 | Munshiganj | 63 | 13:00
47 | Dhanmondi | 83 | 14:00 | 113 | Mymensingh | 167 | 18:00
48 | Dohazari | 61 | 19:30 | 114 | Naogaon | 83 | 18:30
49 | Faridpur | 111 | 18:30 | 115 | Narail | 39 | 18:00
50 | Fatullah | 80 | 12:00 | 116 | Narinda | 51.5 | 13:00
51 | Fenchuganj | 24 | 18:00 | 117 | Narshingdi | 150 | 19:00
52 | Feni | 65 | 13:00 | 118 | Natore | 93 | 18:30
53 | GPH | 28 | 13:00 | 119 | Nawabganj | 28.2 | 13:00
54 | Ghatail | 46 | 18:00 | 120 | Netrakona | 105 | 18:00
55 | Ghorashal | 7 | 21:00 | 121 | New | 58 | 11:00
56 | Ghorashal-230 | 61 | 17:00 | 122 | Niamatpur | 54 | 08:00
57 | Goalpara | 24 | 13:00 | 123 | Noapara | 33 | 18:00

## Voltage
e
MAXIMUM & MINIMUM VOLTAGES OF DIFFERENT GRID SUB-STATIONS:
| Date: | 2024-12-24 | [7 empty] | QF-LDC-10
| Sub-Station | Max Voltage | Hour | Min | Hour | Sub-Station | Maxm | Hour | Min | Hour
|  |  |  | Voltage |  |  | Voltage |  | Voltage
| 400 KV | KV | Hour | KV | Hour | 400 KV | KV | Hour | KV | Hour
| Aminbazar | 416 | 05:00 | 384 | 12:00 | Kaliakoir | 385 | 05:00 | 365 | 12:00
| Ashuganj | 415 | 4:00 | 383 | 12:00 | Madunaghat | 410 | 05:00 | 399 | 20:00
| Bhulta | 410 | 05:00 | 379 | 12:00 | Meghnaghat | 402 | 03:00 | 380 | 11:00
| Bibiana | 398 | 09:00 | 388 | 12:00 | Payra | 411 | 13:00 | 377 | 23:00
| BIPTC | 408 | 02:00 | 389 | 10:00 | Rahanpur | 416 | 05:00 | 400 | 18:00
| Bogura | 413 | 05:00 | 392 | 18:00 | Rampal | 415 | 03:00 | 391 | 12:00
| Gopalganj | 417 | 05:00 | 391 | 12:00
| 230 KV | KV |  | KV |  | 230 KV | KV |  | KV
| Agargaon | 240 | 05:00 | 220 | 12:00 | Haripur | 238 | 03:00 | 223 | 12:00
| AKSML | 235 | 04:00 | 226 | 16:00 | Hasnabad | 236 | 00:00 | 222 | 12:00
| Aminbazar | 237 | 03:00 | 222 | 11:00 | Hathazari | 237 | 08:00 | 230 | 15:00
| Ashuganj | 241 | 04:00 | 229 | 16:00 | Ishurdi | 246 | 05:00 | 230 | 12:00
| Ashuganj-400 | 243 | 4:00 | 228 | 12:00 | Jhenaidah | 243 | 05:00 | 223 | 12:00
| Baghabari | 244 | 04:00 | 233 | 10:00 | Kaliakoir | 241 | 03:00 | 222 | 12:00
| Barapukuria | 227 | 02:00 | 212 | 18:00 | Keranigonj | 240 | 05:00 | 220 | 12:00
| Barapukuria-230 | 227 | 02:00 | 212 | 18:00 | Khulna(S) | 241 | 02:00 | 226 | 12:00
| Barishal | 247 | 04:00 | 236 | 12:00 | Madunaghat | 235 | 07:00 | 228 | 12:00
| Bheramara | 243 | 04:00 | 226 | 12:00 | Madunaghat-400 | 236 | 05:00 | 228 | 16:00
| Bhulta | 243 | 05:00 | 224 | 12:00 | Maniknagar | 240 | 05:00 | 223 | 12:00
| Bibiana | 230 | 03:00 | 224 | 12:00 | Meghnaghat | 245 | 04:00 | 230 | 12:00
| BIPTC | 245 | 05:00 | 226 | 12:00 | Meghnaghat-400 | 243 | 05:00 | 227 | 11:00
| Bogura | 240 | 04:00 | 229 | 12:00 | Mirsorai | 237 | 05:00 | 227 | 15:00
| Bogura-400 | 240 | 05:00 | 227 | 18:00 | Rajshahi | 243 | 05:00 | 226 | 12:00
| Borhanuddin | 246 | 02:00 | 242 | 10:00 | Rampal | 240 | 05:00 | 222 | 12:00
| BSRM | 237 | 05:00 | 227 | 12:00 | Rampur | N/A | N/A | N/A | N/A
| Cumilla(N) | 237 | 02:00 | 222 | 10:00 | Rampura | 242 | 05:00 | 223 | 12:00
| Faridpur | 248 | 05:00 | 231 | 12:00 | Shikalbaha | 234 | 05:00 | 226 | 22:00
| Fenchuganj | 238 | 19:00 | 222 | 10:00 | Shyampur | 241 | 05:00 | 223 | 12:00
| Ghorashal | 242 | 01:00 | 235 | 09:00 | Siddhirganj | 243 | 04:00 | 228 | 15:00
| Ghorashal-230 | 241 | 05:00 | 223 | 12:00 | Sirajgonj | 248 | 04:00 | 239 | 12:00
| Gopalganj | 246 | 05:00 | 232 | 12:00 | Sreepur | 240 | 02:00 | 230 | 12:00
| GPH | 235 | 05:00 | 227 | 12:00 | Tongi | 238 | 04:00 | 221 | 12:00
| 132 KV | KV |  | KV |  | 132 KV | KV |  | KV
| Aftabnagar | 137 | 03:00 | 124 | 12:00 | Kushtia | 140 | 05:00 | 131 | 12:00
| Agargaon | 140 | 05:00 | 127 | 12:00 | Lalbag | 138 | 05:00 | 125 | 12:00
| Agrabad | 134 | 00:00 | 131 | 12:00 | Lalmonirhat | 128 | 05:00 | 121 | 18:00
| AKS | 133 | 08:00 | 129 | 12:00 | Madanganj | 134 | 00:00 | 127 | 10:00
| Aminbazar | 138 | 03:00 | 127 | 15:00 | Madaripur | 137 | 06:00 | 130 | 12:00
| Amnura | 141 | 06:00 | 128 | 11:00 | Madartek | 137 | 05:00 | 125 | 13:00
| Ashuganj | 141 | 05:00 | 136 | 12:00 | Madunaghat | 135 | 00:00 | 130 | 12:00
| Bagerhat | 137 | 04:00 | 125 | 12:00 | Magura | 141 | 03:00 | 128 | 13:00
| Bakulia | 134 | 04:00 | 131 | 16:00 | Mahasthangarh | 137 | 05:00 | 129 | 12:00
| Banani | 138 | 05:00 | 124 | 11:00 | Manikganj | 134 | 05:00 | 122 | 16:00
| Bangabhaban | 137 | 03:00 | 121 | 12:00 | Maniknagar | 136 | 02:00 | 122 | 12:00
| Barapukuria | 137 | 02:00 | 125 | 18:00 | Matarbari | 126 | 04:00 | 123 | 09:00
| Barguna | 138 | 08:00 | 130 | 22:00 | Matuail | 137 | 04:00 | 126 | 12:00
| Barishal | 137 | 04:00 | 131 | 11:00 | Millgate | 138 | 04:00 | 125 | 06:00
| Barishal-230 | 138 | 03:00 | 131 | 11:00 | Mirpur | 136 | 00:00 | 124 | 12:00
| Baroaulia | 135 | 02:00 | 132 | 12:00 | Mirzapur | 130 | 04:00 | 123 | 16:00
| Baroirhat | 134 | 04:00 | 127 | 19:30 | Mithapukur | 136 | 05:00 | 124 | 13:00
| Bashundhara | 138 | 05:00 | 124 | 12:00 | MI_Cement | 137 | 04:00 | 124 | 12:00
| BashundharaCement | 134 | 00:00 | 127 | 10:00 | Modern | 134 | 06:00 | 130 | 14:00
| Beanibazar | 137 | 02:00 | 132 | 12:00 | Mogbazar | 139 | 04:00 | 125 | 12:00
| Benapole | 138 | 03:00 | 126 | 12:00 | Mongla | 137 | 04:00 | 126 | 12:00
| Bhaluka | 131 | 04:00 | 126 | 12:00 | Motijheel | 137 | 03:00 | 121 | 12:00
| Bhandaria | 135 | 06:00 | 128 | 21:00 | Munshiganj | 135 | 01:00 | 124 | 12:00
| Bhangura | 140 | 03:00 | 132 | 12:00 | Mymensingh | 129 | 22:00 | 124 | 15:00
| Bheramara | 140 | 04:00 | 133 | 11:00 | Naogaon | 137 | 05:00 | 128 | 18:00
| Bheramara(GK) | 140 | 05:00 | 133 | 12:00 | Narail | 140 | 03:00 | 129 | 12:00
| Bhulta | 127 | 00:00 | 119 | 12:00 | Narinda | 136 | 02:00 | 122 | 12:00
| Bog-Sherpur | 138 | 03:00 | 130 | 18:00 | Narshingdi | 136 | 08:00 | 120 | 12:00
| Bogura | 139 | 04:00 | 131 | 18:00 | Natore | 139 | 04:00 | 132 | 12:00
| Bogura-230 | 139 | 04:00 | 130 | 12:00 | Nawabganj | 136 | 01:00 | 127 | 12:00
| Brahmanbaria | 135 | 05:00 | 132 | 07:00 | Netrakona | 130 | 05:00 | 125 | 12:00
| Cantonment | 139 | 04:00 | 126 | 12:00 | New | 134 | 02:00 | 126 | 12:00
| Chandpur | 132 | 09:00 | 126 | 19:30 | Niamatpur | 140 | 05:00 | 134 | 12:00
| Chandraghona | 135 | 01:00 | 131 | 12:00 | Noapara | 140 | 04:00 | 128 | 12:00
| Chapai | 139 | 03:00 | 133 | 11:00 | Pabna | 142 | 05:00 | 133 | 12:00
| Charsaidpur | 136 | 03:00 | 125 | 12:00 | Palashbari | 134 | 04:00 | 123 | 13:00
| Chauddagram | 135 | 03:00 | 128 | 12:00 | Panchagarh | 138 | 05:00 | 118 | 18:00
| Chhatak | 136 | 02:00 | 132 | 10:00 | Patuakhali | 140 | 08:00 | 131 | 11:00
| Chowmuhani | 131 | 00:00 | 124 | 19:30 | Payra | 142 | 18:30 | 128 | 22:00
| Chuadanga | 140 | 03:00 | 125 | 12:00 | PHP | 133 | 04:00 | 126 | 20:00
| Coxsbazar | 130 | 04:00 | 122 | 13:00 | Postogola | 136 | 00:00 | 127 | 12:00
| Cumilla(N) | 138 | 03:00 | 130 | 12:00 | Purbachal | 138 | 04:00 | 124 | 12:00
| Cumilla(S) | 137 | 04:00 | 125 | 12:00 | Purbasadipur | 131 | 05:00 | 117 | 08:00
| Daudkandi | 135 | 01:00 | 125 | 12:00 | Rahanpur | 138 | 22:00 | 134 | 17:00
| Dhaka | 137 | 04:00 | 125 | 12:00 | Rahanpur-400 | 141 | 02:00 | 136 | 08:00
| Dhamrai | 139 | 04:00 | 126 | 12:00 | Rahim | 135 | 04:00 | 125 | 12:00
| Dhanmondi | 138 | 05:00 | 126 | 12:00 | Rajbari | 137 | 02:00 | 128 | 12:00
| Dohazari | 133 | 02:00 | 128 | 16:00 | Rajendrapur | 137 | 09:00 | 127 | 13:00
| Faridpur | 136 | 03:00 | 130 | 11:00 | Rajshahi | 140 | 03:00 | 131 | 12:00
| Fatullah | 137 | 05:00 | 125 | 12:00 | Rajshahi-230 | 140 | 05:00 | 130 | 08:00
| Fenchuganj | 139 | 03:00 | 136 | 11:00 | Ramganj | 130 | 17:00 | 122 | 19:30
| Feni | 132 | 09:00 | 127 | 12:00 | Rampur | 135 | 05:00 | 131 | 12:00
| Ghatail | 128 | 17:00 | 122 | 16:00 | Rampura | 137 | 04:00 | 125 | 12:00
| Ghorashal | 142 | 01:00 | 138 | 10:00 | Rangamati | 135 | 04:00 | 130 | 12:00
| Goalpara | 142 | 04:00 | 130 | 12:00 | Rangpur | 134 | 04:00 | 117 | 18:00
| Gollamari | 141 | 05:00 | 129 | 12:00 | Ruppur | 142 | 04:00 | 134 | 12:00
| Gopalganj | 139 | 05:00 | 129 | 12:00 | Saidpur | 134 | 06:00 | 122 | 09:00
| Gopalganj-400 | 139 | 05:00 | 130 | 12:00 | Satkhira | 139 | 04:00 | 127 | 12:00
| Gulshan | 136 | 05:00 | 124 | 12:00 | Satmasjid | 140 | 05:00 | 127 | 12:00
| Halishahar | 134 | 03:00 | 131 | 11:00 | Savar | 137 | 01:00 | 123 | 12:00
| Haripur | 134 | 03:00 | 126 | 12:00 | SevenRings | 144 | 05:00 | 134 | 11:00
| HaripurSBU | 134 | 03:00 | 128 | 13:00 | ShahCement | 136 | 03:00 | 125 | 12:00
| Hasnabad | 137 | 01:00 | 129 | 10:00 | Shahjadpur | 144 | 03:00 | 136 | 12:00
| Hathazari | 138 | 08:00 | 134 | 18:30 | Shahjibazar | 137 | 07:00 | 132 | 12:00
| Ishurdi | 143 | 04:00 | 134 | 12:00 | Shahmirpur | 136 | 09:00 | 131 | 15:00
| Jaldhaka | 133 | 04:00 | 116 | 18:00 | Shariatpur | 138 | 04:00 | 129 | 12:00
| Jamalpur | 134 | 17:00 | 122 | 16:00 | Sherpur | 131 | 17:00 | 121 | 16:00
| Jashore | 138 | 02:00 | 127 | 12:00 | Shikalbaha | 125 | 00:00 | 119 | 22:00
| Jhenaidah | 141 | 02:00 | 130 | 12:00 | Shikalbaha-230 | 136 | 04:00 | 132 | 16:00
| Jhenaidah-230 | 142 | 04:00 | 130 | 12:00 | Shitalakhya | 137 | 04:00 | 124 | 12:00
| Joydebpur | 141 | 09:00 | 128 | 12:00 | Sholosohor | 135 | 05:00 | 131 | 11:00
| Joypurhat | 137 | 04:00 | 127 | 12:00 | Shyampur | 133 | 00:00 | 124 | 12:00
| Juldah | 134 | 13:00 | 132 | 09:00 | Shyampur-230 | 137 | 05:00 | 125 | 12:00
| Kabirpur | 136 | 03:00 | 123 | 16:00 | Siddhirganj | 136 | 02:00 | 126 | 12:00
| Kachua | 133 | 03:00 | 126 | 21:00 | Sirajganj | 140 | 06:00 | 130 | 12:00
| Kaliakoir | 140 | 02:00 | 127 | 12:00 | Sonargaon | 135 | 04:00 | 124 | 12:00
| Kallyanpur | 137 | 05:00 | 124 | 12:00 | Sreemongol | 137 | 04:00 | 133 | 12:00
| Kalurghat | 135 | 05:00 | 131 | 11:00 | Sreepur | 134 | 05:00 | 126 | 12:00
| Kamrangirchar | 135 | 00:00 | 125 | 12:00 | Srinagar | 137 | 05:00 | 127 | 11:00
| Kaptai | 142 | 0:00 | 129 | 12:00 | SSM | 140 | 00:00 | 135 | 16:00
| Kazla | 137 | 05:00 | 121 | 13:00 | Sunamganj | 134 | 01:00 | 131 | 13:00
| Keranigonj | 138 | 05:00 | 126 | 12:00 | Sylhet | 137 | 02:00 | 133 | 12:00
| Khagrachori | 135 | 04:00 | 130 | 10:00 | Sylhet-132 | 136 | 04:00 | 133 | 12:00
| Khulna | 139 | 03:00 | 128 | 12:00 | Tangail | 128 | 01:00 | 122 | 11:00
| Khulna(S) | 141 | 05:00 | 130 | 12:00 | Thakurgaon | 135 | 21:00 | 116 | 18:00
| Khulshi | 133 | 04:00 | 129 | 15:00 | TK | 134 | 00:00 | 131 | 14:00
| Kishoreganj | 133 | 00:00 | 129 | 12:00 | Tongi | 138 | 04:00 | 127 | 12:00
| Kodda | 137 | 09:00 | 122 | 12:00 | Ullahpara | 140 | 01:00 | 133 | 12:00
| KSRM | 136 | 18:30 | 131 | 16:00 | Ullon | 136 | 01:00 | 124 | 12:00
| Kulaura | 138 | 03:00 | 135 | 12:00 | Uttara | 138 | 05:00 | 125 | 16:00
| Kurigram | 132 | 03:00 | 115 | 18:00 | UttaraNew | 138 | 02:00 | 124 | 12:00

## L-Curve
Date | 2024-12-24
.
TIME | E-W INT.(Export) | EAST GRID | WEST GRID | TOTAL |  |  | DAILY LOAD CURVE
0:00 | 932 | 5116 | 3338 | 8454 |  |  |  | QF-LDC-11
0:30 | 941 | 4977 | 3261 | 8238 | Date: | 2024-12-24
1:00 | 950 | 4838 | 3184 | 8022
1:30 | 900 | 4769.5 | 3009 | 7778.5
2:00 | 850 | 4701 | 2834 | 7535
2:30 | 797 | 4657.5 | 2765.5 | 7423 | [5 empty] | Gen. at Eve. Peak | 10482 | 10482 MW (18:00 )
3:00 | 744 | 4614 | 2697 | 7311 | [6 empty] | 18:00
3:30 | 676 | 4576 | 2611 | 7187 | [5 empty] | Gen. at Day Peak | 9563 | 9563 MW (12:00 )
4:00 | 608 | 4538 | 2525 | 7063 | [6 empty] | 12:00
4:30 | 604 | 4507.5 | 2529 | 7036.5 | [5 empty] | Highest Generation | 10482
5:00 | 600 | 4477 | 2533 | 7010 | [6 empty] | 18:00
5:30 | 610 | 4618.5 | 2577.5 | 7196
6:00 | 620 | 4760 | 2622 | 7382
6:30 | 637 | 4900.5 | 2745.5 | 7646
7:00 | 654 | 5041 | 2869 | 7910
7:30 | 662 | 5132 | 3104.5 | 8236.5
8:00 | 670 | 5223 | 3340 | 8563
8:30 | 755 | 5203.5 | 3489.5 | 8693
9:00 | 840 | 5184 | 3639 | 8823
9:30 | 1022 | 5208.5 | 3635 | 8843.5
10:00 | 1204 | 5233 | 3631 | 8864
10:30 | 1287 | 5294 | 3678.5 | 8972.5
11:00 | 1370 | 5355 | 3726 | 9081
11:30 | 1317 | 5545 | 3777 | 9322
12:00 | 1264 | 5735 | 3828 | 9563
12:30 | 1208 | 5875 | 3859.5 | 9734.5
13:00 | 1152 | 6015 | 3891 | 9906
13:30 | 1170 | 5824 | 3858.5 | 9682.5
14:00 | 1188 | 5633 | 3826 | 9459
14:30 | 1233 | 5432.5 | 3778.5 | 9211
15:00 | 1278 | 5232 | 3731 | 8963
15:30 | 1239 | 5257.5 | 3636.5 | 8894
16:00 | 1200 | 5283 | 3542 | 8825
16:30 | 1188 | 5374.5 | 3642.5 | 9017
17:00 | 1176 | 5466 | 3743 | 9209
17:30 | 981 | 5896.5 | 3949 | 9845.5
18:00 | 786 | 6327 | 4155 | 10482
18:30 | 715 | 6211 | 4228 | 10439
19:00 | 644 | 6095 | 4301 | 10396
19:30 | 664 | 6138 | 4245 | 10383
20:00 | 682 | 5862 | 4211 | 10073 |  |  |  | Executive Engineer
20:30 | 680 | 5798.5 | 4205.5 | 10004 |  |  |  | Network Operation Division
21:00 | 678 | 5735 | 4200 | 9935
21:30 | 754 | 5574 | 4052.5 | 9626.5
22:00 | 830 | 5413 | 3905 | 9318 |  |  |  |  | Page 6 of 7
22:30 | 827 | 5344 | 3759.5 | 9103.5
23:00 | 824 | 5275 | 3614 | 8889
23:30 | 878 | 5195.5 | 3476 | 8671.5
24:00 | 932 | 5116 | 3338 | 8454
10482 MW (18:00 )
9563 MW (12:00 )

## En-Curve
DAILY ENERGY CURVE
Date | 2024-12-24 |  |  | Energy |  | 217192449
[17 empty] | 2024-12-24 |  |  |  |  | QF-LDC-12
TIME | GAS | HVDC | Nepal | P.GEN(GAS). | P.GEN(HSD) | P.GEN(HFO). | COAL | HYDRO | G.GEN(HSD) | G.GEN(HFO) | TRIPURA | ADANI | SOLAR | WIND | SHORTAGE
0:00 | 3010 | 924 | 0 | 1636 | 0 | 65 | 1987 | 40 | 0 | 163 | 50 | 564 | 0 | 15 | 0
0:30 | 3021.5 | 916 | 0 | 1510.5 | 0 | 48.5 | 1860.5 | 40 | 0 | 163 | 47 | 616 | 0 | 15 | 0 |  |  | Date: | 44188
1:00 | 3033 | 908 | 0 | 1385 | 0 | 32 | 1734 | 40 | 0 | 163 | 44 | 668 | 0 | 15 | 0
1:30 | 3022 | 819 | 0 | 1381.5 | 0 | 28 | 1651.5 | 40 | 0 | 163 | 43 | 615.5 | 0 | 15 | 0 | [8 empty] | Total Energy | 217.1924 | 217.1924 | Total Energy Gen Total Energy MKWHr Energy Not Served Energy not Served MKWHr Energy Requirement Energy Requirement MKWHr | Total Energy Gen 217.192 MKWHr Energy Not Served 0.000 MKWHr Energy Requirement 217.192 MKWHr
2:00 | 3011 | 730 | 0 | 1378 | 0 | 24 | 1569 | 40 | 0 | 163 | 42 | 563 | 0 | 15 | 0 | [8 empty] | Energy not Served | 0 | 0
2:30 | 3013 | 730 | 0 | 1388 | 0 | 12 | 1490 | 40 | 0 | 163 | 41 | 526 | 0 | 20 | 0 | [8 empty] | Energy Requirement | 217.1924 | 217.1924
3:00 | 3015 | 730 | 0 | 1398 | 0 | 0 | 1411 | 40 | 0 | 163 | 40 | 489 | 0 | 25 | 0
3:30 | 3008 | 684 | 0 | 1398 | 0 | 0 | 1378 | 40 | 0 | 163 | 39 | 452 | 0 | 25 | 0 | [7 empty] | Shortage
4:00 | 3001 | 638 | 0 | 1398 | 0 | 0 | 1345 | 40 | 0 | 163 | 38 | 415 | 0 | 25 | 0
4:30 | 3004.5 | 638 | 0 | 1365.5 | 0 | 0 | 1347 | 40 | 0 | 163 | 38 | 415.5 | 0 | 25 | 0
5:00 | 3008 | 638 | 0 | 1333 | 0 | 0 | 1349 | 40 | 0 | 163 | 38 | 416 | 0 | 25 | 0
5:30 | 3030 | 637.5 | 0 | 1415.5 | 0 | 0 | 1433.5 | 40 | 0 | 163 | 39 | 423 | 0 | 14.5 | 0
6:00 | 3052 | 637 | 0 | 1498 | 0 | 0 | 1518 | 40 | 0 | 163 | 40 | 430 | 0 | 4 | 0
6:30 | 3114 | 684.5 | 0 | 1494 | 0 | 13.5 | 1597.5 | 40 | 0 | 183 | 39 | 471.5 | 5 | 4 | 0 | [6 empty] | Coal
7:00 | 3176 | 732 | 0 | 1490 | 0 | 27 | 1677 | 40 | 0 | 203 | 38 | 513 | 10 | 4 | 0
7:30 | 3139 | 827.5 | 0 | 1417 | 0 | 145.5 | 1808.5 | 40 | 0 | 207 | 38 | 542.5 | 69.5 | 2 | 0 | [5 empty] | Oil
8:00 | 3102 | 923 | 0 | 1344 | 0 | 264 | 1940 | 40 | 0 | 211 | 38 | 572 | 129 | 0 | 0
8:30 | 3084.5 | 923 | 0 | 1122.5 | 0 | 460 | 1932 | 40 | 0 | 207 | 42 | 647.5 | 234 | 0.5 | 0
9:00 | 3067 | 923 | 0 | 901 | 0 | 656 | 1924 | 40 | 0 | 203 | 46 | 723 | 339 | 1 | 0
9:30 | 3060 | 923 | 0 | 901 | 0 | 644 | 1890 | 40 | 0 | 191 | 47 | 738.5 | 407.5 | 1.5 | 0
10:00 | 3053 | 923 | 0 | 901 | 0 | 632 | 1856 | 40 | 0 | 179 | 48 | 754 | 476 | 2 | 0
10:30 | 3071.5 | 923.5 | 0 | 962.5 | 0 | 625 | 1841.5 | 40 | 0 | 179 | 51 | 754 | 523.5 | 1 | 0
11:00 | 3090 | 924 | 0 | 1024 | 0 | 618 | 1827 | 40 | 0 | 179 | 54 | 754 | 571 | 0 | 0
11:30 | 3162.5 | 924 | 0 | 1043 | 0 | 714 | 1868.5 | 40 | 0 | 179 | 57 | 755 | 579 | 0 | 0
12:00 | 3235 | 924 | 0 | 1062 | 0 | 810 | 1910 | 40 | 0 | 179 | 60 | 756 | 587 | 0 | 0
12:30 | 3251 | 923.5 | 0 | 1097 | 0 | 946 | 1909 | 40 | 0 | 179 | 62 | 754 | 573 | 0 | 0
13:00 | 3267 | 923 | 0 | 1132 | 0 | 1082 | 1908 | 40 | 0 | 179 | 64 | 752 | 559 | 0 | 0
13:30 | 3267 | 923 | 0 | 1132 | 0 | 1082 | 1908 | 40 | 0 | 179 | 64 | 752 | 559 | 0 | 0
14:00 | 3267 | 923 | 0 | 1132 | 0 | 1082 | 1908 | 40 | 0 | 179 | 64 | 752 | 559 | 0 | 0
14:30 | 3129 | 923.5 | 0 | 1165 | 0 | 724 | 2047 | 40 | 0 | 171 | 60 | 744 | 428.5 | 2.5 | 0
15:00 | 2991 | 924 | 0 | 1198 | 0 | 366 | 2186 | 40 | 0 | 163 | 56 | 736 | 298 | 5 | 0
15:30 | 3020.5 | 923.5 | 0 | 1259.5 | 0 | 364 | 2138.5 | 40 | 0 | 171 | 56.5 | 699 | 217.5 | 4 | 0
16:00 | 3050 | 923 | 0 | 1321 | 0 | 362 | 2091 | 40 | 0 | 179 | 57 | 662 | 137 | 3 | 0
16:30 | 3022.5 | 923 | 0 | 1345 | 0 | 509.5 | 2181.5 | 40 | 0 | 203.5 | 54.5 | 661 | 74 | 2.5 | 0
17:00 | 2995 | 923 | 0 | 1369 | 0 | 657 | 2272 | 40 | 0 | 228 | 52 | 660 | 11 | 2 | 0
17:30 | 3089.5 | 923 | 0 | 1428.5 | 0 | 942.5 | 2410 | 40 | 0 | 284.5 | 57 | 663.5 | 5.5 | 1.5 | 0
18:00 | 3184 | 923 | 0 | 1488 | 0 | 1228 | 2548 | 40 | 0 | 341 | 62 | 667 | 0 | 1 | 0
18:30 | 3218 | 923.5 | 0 | 1537 | 0 | 1104 | 2550 | 40 | 0 | 296.5 | 59 | 710.5 | 0 | 0.5 | 0
19:00 | 3252 | 924 | 0 | 1586 | 0 | 980 | 2552 | 40 | 0 | 252 | 56 | 754 | 0 | 0 | 0
19:30 | 3256 | 924 | 0 | 1663 | 0 | 878 | 2548 | 40 | 0 | 252 | 64 | 757 | 0 | 1 | 0
20:00 | 3246 | 923 | 0 | 1610 | 0 | 644 | 2549 | 40 | 0 | 252 | 54 | 752 | 0 | 3 | 0
20:30 | 3241 | 923.5 | 0 | 1612.5 | 0 | 575.5 | 2548 | 40 | 0 | 244 | 60 | 751.5 | 0 | 8 | 0
21:00 | 3236 | 924 | 0 | 1615 | 0 | 507 | 2547 | 40 | 0 | 236 | 66 | 751 | 0 | 13 | 0
21:30 | 3175.5 | 923.5 | 0 | 1616.5 | 0 | 352.5 | 2485 | 40 | 0 | 207.5 | 61 | 752 | 0 | 13 | 0
22:00 | 3115 | 923 | 0 | 1618 | 0 | 198 | 2423 | 40 | 0 | 179 | 56 | 753 | 0 | 13 | 0
22:30 | 3172 | 923.5 | 0 | 1625 | 0 | 131.5 | 2261.5 | 40 | 0 | 179 | 55 | 702.5 | 0 | 13.5 | 0
23:00 | 3229 | 924 | 0 | 1632 | 0 | 65 | 2100 | 40 | 0 | 179 | 54 | 652 | 0 | 14 | 0
23:30 | 3119.5 | 924 | 0 | 1634 | 0 | 65 | 2043.5 | 40 | 0 | 171 | 52 | 608 | 0 | 14.5 | 0 |  |  | Max Temp. in Dhaka |  | 26.9°C
24:00 | 3010 | 924 | 0 | 1636 | 0 | 65 | 1987 | 40 | 0 | 163 | 50 | 564 | 0 | 15 | 0
Executive Engineer
Network Operation Division
Page 5 of 7
GAS
Oil
HVDC
COAL
HYDRO
SOLAR
Total Energy Gen 217.192 MKWHr Energy Not Served 0.000 MKWHr Energy Requirement 217.192 MKWHr
Note on Y13: Author:

## Generation
2024-12-24
Si No | Unit | 1:00 | 2:00 | 3:00 | 4:00 | 5:00 | 6:00 | 7:00 | 8:00 | 9:00 | 10:00 | 11:00 | 12:00 | 13:00 | 14:00 | 15:00 | 16:00 | 17:00 | 18:00 | 18:30 | 19:00 | 19:30 | 20:00 | 21:00 | 22:00 | 23:00 | 24:00 | KWH
1 | Karnaphuli Hydro PP Unit-1, 2 & 3 | 40 | 40 | 40 | 40 | 40 | 40 | 40 | 40 | 40 | 40 | 40 | 40 | 40 | 40 | 40 | 40 | 40 | 40 |  | 40 | 40 | 40 | 40 | 40 | 40 | 40 | 956100
2 | Karnaphuli Hydro PP Unit-4 & 5
3 | Chattogram TPP-1
4 | Chattogram TPP-2
5 | Raozan 25 MW PP | [17 empty] | 4 | [8 empty] | 8892
| Teknaf 20MW PP (Solartech) | [6 empty] | 1 | 8 | 13 | 17 | 19 | 13 | 11 | 15 | 12 | 7 | 0 | [9 empty] | 118260
6 | Sikalbaha 225MW CCPP (Gas) | 226 | 227 | 227 | 227 | 228 | 227 | 227 | 227 | 231 | 233 | 229 | 224 | 225 | 226 | 228 | 226 | 225 | 225 |  | 226 | 226 | 226 | 225 | 226 | 226 | 227 | 5291999
7 | Sikalbaha 225MW CCPP(Oil)
8
9 | Sikalbaha 150MW GTPP
10 | Sikalbaha 150MW GTPP(Oil)
Dohazari -Kalaish 100 MW Peaking
12 | Hathazari 100 MW peaking PP | [16 empty] | 17 | 34 |  | 16 | 16 | 16 |  |  |  |  | 75264
| Sikalbaha 105 MW PP (Baraka Sikalbaha) | [17 empty] | 5 |  | 17 | 17 | [5 empty] | 41818
Daudkandi 200 MW PP (B.Trac)
14 | Titas 50 MW Peaking PP | [17 empty] | 38 | [8 empty] | 38752
15 | 210 MW Siddhirgonj TPP
16 | Siddhirgonj 2*120 MW GTPP
17 | Siddhirganj 335 MW CCPP | 288 | 275 | 270 | 267 | 267 | 263 | 258 | 257 | 252 | 267 | 275 | 285 | 285 | 285 | 285 | 290 | 293 | 284 |  | 284 | 284 | 284 | 284 | 276 | 275 | 275 | 6622121
18 | Kodda 300 MW PP Unit-2 (Summit) | [26 empty] | 0
19 | Ashuganj 195 MW PP (APSCL-United) | 200 | 200 | 200 | 200 | 200 | 200 | 200 | 200 | 200 | 199 | 199 | 199 | 199 | 199 | 78 | 78 | 78 | 190 |  | 199 | 199 | 199 | 199 | 199 | 199 | 199 | 4416000
20 | Ghorasal TPP (Unit-1&2)
21 | Ghorasal Repowered CCPP:Unit-3 (GT
22 | Ghorasal Repowered CCPP Unit-4
23 | Ghorasal TPP Unit-5
24 | Ghorasal 6
25 | Ghorasal 365 MW CCPP Unit-7
26 | SS Power I | 550 | 475 | 402 | 400 | 405 | 450 | 500 | 612 | 612 | 590 | 550 | 612 | 612 | 612 | 612 | 550 | 570 | 612 |  | 612 | 612 | 612 | 612 | 612 | 540 | 500 | 13210907
28 | Ashuganj TPP Unit- 3
29 | Ashuganj TPP Unit- 4
30 | Ashuganj TPP Unit- 5
32 | Ashuganj 50 MW PP | 43 | 43 | 43 | 43 | 43 | 40 | 40 | 40 | 40 | 40 | 40 | 40 | 39 | 39 | 39 | 40 | 36 | 36 |  | 40 | 40 | 40 | 40 | 40 | 40 | 40 | 974304
33 | Ashuganj 225 MW CCPP | 183 | 183 | 185 | 183 | 183 | 190 | 202 | 191 | 181 | 186 | 195 | 207 | 223 | 181 | 181 | 199 | 181 | 181 |  | 181 | 185 | 183 | 181 | 183 | 199 | 180 | 4606000
34 | Ashuganj 450 MW CCPP(South)
| Ashuganj 450 MW CCPP(North) | 280 | 280 | 290 | 280 | 280 | 320 | 365 | 310 | 290 | 285 | 315 | 355 | 335 | 285 | 285 | 320 | 290 | 295 |  | 300 | 305 | 295 | 300 | 295 | 330 | 315 | 7641400
Ashuganj 420 MW CCPP(East)
35 | Ashuganj 55 MW PP (Precision) | 11 | 10 | 10 | 10 | 10 | 10 | 10 | 10 | 7 | 10 | 10 | 10 | 10 | 10 | 12 | 11 | 11 | 11 |  | 12 | 12 | 15 | 20 | 20 | 23 | 23 | 291840
36 | Chandpur 150 MW CCPP | 35 | 35 | 45 | 45 | 50 | 50 | 50 | 50 | 45 | 45 | 40 | 40 | 40 | 40 | 42 | 40 | 40 | 35 |  | 30 | 30 | 30 | 30 | 36 | 40 | 40 | 947340
37 | Tongi 80 MW GTPP
38 | Haripur GTPP
39 | Haripur 412 MW CCPP | 333 | 323 | 312 | 310 | 308 | 299 | 294 | 285 | 293 | 311 | 314 | 314 | 315 | 315 | 330 | 346 | 340 | 365 |  | 369 | 366 | 368 | 357 | 361 | 361 | 360 | 7948800
| Meghnaghat Unique power | 450 | 450 | 450 | 450 | 415 | 550 | 550 | 340 |  |  | 59 | 61 | 60 | 128 | 210 | 300 | 300 | 250 |  | 300 | 300 | 300 | 300 | 300 | 300 | 300 | 6648181
Summit Meghanghat-2 589 MW(Gas)
40 | Meghnaghat 450 MW CCPP(MPL) | [11 empty] | 30 | 60 | 180 | 225 | 225 | 260 | 260 |  | 300 | 350 | 350 | 350 | 350 | 350 | 350 | 2943099
41 | Haripur 360 MW CCPP(HPL)
42 | RPCL 210MW CCPP
43 | Sutiakhali 50 MW Solar PP | [6 empty] | 0 | 7 | 27 | 38 | 45 | 48 | 45 | 38 | 25 | 10 | 0 | [9 empty] | 290130
44 | Fenchugonj CCPP Phase-1 | 30 | 30 | 30 | 30 | 30 | 30 | 30 | 30 | 30 | 30 | 30 | 30 | 30 | 30 | 30 | 30 | 30 | 30 |  | 30 | 30 | 30 | 30 | 30 | 30 | 30 | 715000
45 | Fenchugonj CCPP Phase-2
46 | Shajibazar 330 MW CCPP
47 | Shahjibazar GTPP Unit- 8 & 9 | 33 | 33 | 33 | 33 | 33 | 33 | 33 | 33 | 33 | 31 | 31 | 30 | 30 | 30 | 30 | 30 | 32 | 32 |  | 32 | 32 | 32 | 33 | 33 | 32 | 33 | 766944
48 | Shahjibazar 86 MW PP (Shahjibazar) | 42 | 42 | 42 | 42 | 42 | 42 | 42 | 42 | 42 | 42 | 42 | 42 | 42 | 42 | 42 | 5 | 5 | 42 |  | 42 | 42 | 42 | 42 | 42 | 42 | 42 | 923520
Shahjibazar 100 MW GTPP
49 | Shahjibazar 50MW PP (EPL)
50 | Sylhet 225 MW CCPP | 138 | 138 | 138 | 138 | 138 | 138 | 138 | 138 | 138 | 138 | 138 | 138 | 138 | 138 | 138 | 138 | 139 | 138 |  | 138 | 138 | 138 | 138 | 138 | 138 | 138 | 5073180
51 | Sylhet 20 MW GTPP
52 | Sylhet 50 MW PP (EPL)
53 | Sylhet 10MW PP (Desh)
54 | Hobiganj 11 MW PP Cofidence-E | 2 | 2 | 2 | 2 | 2 | 2 | 2 | 2 | 2 | 2 | 2 | 2 | 2 | 2 | 2 | 2 | 2 | 2 |  | 2 | 2 | 2 | 2 | 2 | 2 | 2 | 56880
55 | Fenchugonj 51 MW PP (Barakatullah)
56 | Shahjahanulla 25 MW PP | 13 | 13 | 13 | 13 | 13 | 13 | 13 | 13 | 13 | 13 | 13 | 13 | 13 | 13 | 13 | 13 | 13 | 13 |  | 13 | 13 | 13 | 13 | 13 | 13 | 13 | 355488
57 | Bibiana-II 341 MW CCPP (Summit) | 280 | 275 | 295 | 295 | 265 | 295 | 290 | 300 | 280 | 280 | 305 | 310 | 310 | 280 | 270 | 300 | 310 | 280 |  | 275 | 300 | 285 | 280 | 275 | 270 | 300 | 7034000
| Bibiyana South 400 MW | 300 | 300 | 300 | 300 | 300 | 300 | 341 | 336 | 316 | 316 | 316 | 376 | 346 | 346 | 320 | 337 | 316 | 346 |  | 346 | 346 | 346 | 346 | 316 | 356 | 346 | 7898300
58 | Nababganj 55 MW PP (Southern power ) | [16 empty] | 17 | 17 | [8 empty] | 46020
59 | Tangail Palli Power Gen 22 MW | [6 empty] | 1 | 22 | 24 | 24 | 24 | 23 | 23 | 23 | 6 | 6 | 6 | 22 |  | 6 | [6 empty] | 236640
60 | Barabkunda 22 MW PP (Regent)
61 | Narshingdi 22 MW PP (Doreen)
62 | Tangail 22 MW PP (Doreen)
63 | Impoprt (Tripura) | 44 | 42 | 40 | 38 | 38 | 40 | 38 | 38 | 46 | 48 | 54 | 60 | 64 | 61 | 56 | 57 | 52 | 62 |  | 56 | 64 | 54 | 66 | 56 | 54 | 50 | 1199040
64 | Malancha, Ctg. EPZ (United) | 39 | 39 | 39 | 39 | 39 | 39 | 36 | 9 | 2 | 0 | 0 | 0 | 8 | 6 | 2 | 0 | 2 | 10 |  | 12 | 14 | 16 | 21 | 29 | 2 | 19 | 478080
65 | Feni 22 MW PP (Doreen)
66 | Feni 11 MW PP (Doreen)
67 | Jangalia 33 MW PP (Summit)
68 | Cumilla 25 MW PP (Summit) | 17 | 17 | 17 | 17 | 5 | 16 | 11 | 11 | 11 | 11 | 11 | 11 | 16 | 17 | 11 | 17 | 17 | 17 |  | 17 | 17 | 17 | 17 | 17 | 17 | 17 | 357710
69 | Summit Ashulia | 14 | 14 | 14 | 14 | 14 | 15 | 15 | 0 | 19 | 19 | 19 | 19 | 19 | 19 | 19 | 19 |  | 19 |  | 19 | 18 | 18 | 18 | 19 | 19 | 19 | 400200
70 | Summit Madhabdi | 22 | 22 | 22 | 22 | 22 | 22 | 22 | 22 | 22 | 22 | 22 | 22 | 22 | 22 | 22 | 22 | 22 | 0 |  | 22 | 22 | 22 | 22 | 22 | 22 | 22 | 509040
71 | Maona 33 MW PP(Summit) | 17 | 17 | 17 | 17 | 17 | 17 | 17 | 17 | 17 | 22 | 25 | 25 | 25 | 22 | 22 | 22 | 22 | 25 |  | 25 | 25 | 17 | 22 | 22 | 22 | 25 | 525700
72 | Rupganj 33 MW PP(Summit) | 21 | 21 | 22 | 22 | 24 | 24 | 26 | 26 | 26 | 26 | 26 | 24 | 24 | 24 | 24 | 22 | 22 | 20 |  | 20 | 20 | 20 | 20 | 20 | 20 | 24 | 533900
73 | Ghorashal 108 MW PP (Regent)
| Feni Lanka Power | [17 empty] | 17 | [8 empty] | 26220
| Chowmuhani 113 MW | [8 empty] | 22 | 34 | 34 | 47 | 73 | 36 | 26 | 26 | 33 | 73 |  | 26 | 26 | 26 | 26 |  |  |  | 604800
| Manikgonj 162MW PP(MPGL) | [7 empty] | 17 | 54 | 54 | 54 | 54 | 90 | 54 | 17 | 17 | 30 | 108 |  | 54 | 17 | 17 | 17 |  |  |  | 655200
77 | Siddhirganj 100 PP(Dutch Bangla)
78 | Gazipur 52 MW PP | [6 empty] | 8 | 16 | 34 | 8 | 8 | 26 | 30 | 34 | 34 | 25 | 34 | 34 |  | 34 | 34 | 34 | 34 | 34 | 16 | 16 | 483840
79 | Kodda 150 MW PP | [6 empty] | 40 | 48 | 40 | 16 | 16 | 16 | 16 |  |  | 16 | 48 | 48 |  | 32 | 32 | 32 | 32 | 16 | 16 |  | 425280
80 | Jamalpur 95 MW PP(Powerpac)
81 | Jangalia 52 MW PP (Lakdanavi) | [16 empty] | 4 | 25 | [8 empty] | 33576
| Gazipur 100 MW PP | [6 empty] | 11 | 32 | 50 | 17 | 17 | 34 | 43 | 52 | 35 | 52 | 52 | 70 |  | 70 | 70 | 70 | 52 | 52 | 17 | 17 | 794880
| Kaptai 7 MW Solar PP | [7 empty] | 1 | 1 | 3 | 3 | 4 | 4 | 3 | 2 | 1 | [10 empty] | 21480
| Jodiac Power | [7 empty] | 17 | 17 | 17 | 17 | 54 | 54 | 17 | 17 | 17 | 17 | 54 |  | 54 | 54 | 17 | 17 |  |  |  | 514714
| Karnaphuli Power Ltd. | [8 empty] | 13 | 17 | 17 | 17 | 30 | 34 | 17 | 17 | 17 | 20 |  | 17 | 17 | 17 |  |  |  |  | 297744
82 | Madanganj 102 PP(Summit)
83 | Pagla (DPA )
84 | B.Baria (Aggreko) 85MW
85 | Keraniganj 100 MW PP (Powerpac)
86 | Meghnaghat CCPP ( Summit)
87 | Meghnaghat 100 MW(IEL)
| Meghnaghat 104 MW PP (OPCL) | [16 empty] | 5 | 15 | [8 empty] | 26880
88 | Ghorashal 78.5 MW PP(MAX)
90 | Ashuganj 53MW PP (United)
91 | Juldah 100 MW Unit-1 (Acorn)
92 | Fenchuganj 44 MW (Energyprima) | 5 | 5 | 5 | 5 | 5 | 5 | 5 | 5 | 5 | 5 | 5 | 5 | 5 | 5 | 5 | 5 | 5 | 5 |  | 5 | 5 | 5 | 5 | 5 | 5 | 5 | 203688
93 | Ashuganj 51 MW PP (Midland) | 51 | 51 | 51 | 51 | 51 | 51 | 51 | 51 | 51 | 51 | 51 | 51 | 51 | 51 | 51 | 51 | 51 | 51 |  | 51 | 51 | 51 | 51 | 51 | 51 | 51 | 1203699
94 | Gagnagar 102 MW PP (Digital Power) | [26 empty] | 0
95 | Patenga 50MW PP (Baraka) | [7 empty] | 3 | 32 | 44 | 46 | 50 | 50 | 50 | 19 | 19 | 22 | 46 |  | 47 | 48 | 44 | 27 |  |  |  | 507360
96 | Chattogram 108 MW PP (ECPV) | [8 empty] | 3 | 12 | 12 | 12 | 12 | 12 | 13 | 12 | 12 | 12 |  | 0 | 0 | [5 empty] | 127680
97 | katpotti 52 MW
98 | Bosila 108 MW PP(CLC)
99 | Madanganj-55 MW PP(Summit) | [26 empty] | 0
100 | Manikganj 55 MW PP (Northern) | [8 empty] | 17 | 17 | 17 | 17 | 17 | 17 | 17 | 17 | 17 | 17 |  | 17 | 17 | 17 |  |  |  |  | 210025
101 | Kushiara 163 MW CCPP (KP) | 120 | 120 | 120 | 120 | 120 | 120 | 120 | 163 | 130 | 130 | 130 | 130 | 163 | 120 | 120 | 163 | 163 | 163 |  | 163 | 163 | 120 | 120 | 120 | 163 | 120 | 3526527
102 | Sarishabari 3 MW Solar Plant | [6 empty] | 0 | 1 | 1 | 2 | 2 | 2 | 2 | 2 | 1 | 0 | 0 | [9 empty] | 12300
103 | Kamalaghat 54 MW PP(Banco Energy) | [8 empty] | 13 | 17 | 17 | 17 | 35 | 35 |  | 1 | 17 | 17 |  | 17 | 17 | 17 | 17 |  |  |  | 244080
104 | Keranigonj 300 MW PP (APR)
105 | Bramhangoan 100 MW PP (Aggreko)
106 | Mymensingh 200 MW PP (United) | 8 | 8 |  |  |  |  | 3 | 20 | 35 | 35 | 35 | 35 | 35 | 35 | 25 | 16 | 22 | 45 |  | 35 | 35 | 35 | 35 | 35 | 8 | 8 | 585600
112 | Aurahati 100MW PP (Aggreko)
114 | Kodda 149 MW PP Unit-1 (Summit) | [7 empty] | 9 | 22 | 17 |  | 1 | 22 | 17 |  | 2 | 19 | 26 |  | 34 | 34 | 31 | 19 | 15 |  |  | 260496
115 | Juldah 100 MW PP Unit-3 (Acorn) | [8 empty] | 12 | 12 | 12 | 14 | 42 | 12 | 12 | 12 | 20 | 12 |  | 12 | 12 | 12 | 12 |  |  |  | 258240
116 | Chandpur 200 MW (Desh energy) | [17 empty] | 9 | [8 empty] | 21600
117 | Ashuganj 150 MW PP (Midland) | [7 empty] | 1 | 51 | 72 | 72 | 85 | 100 | 50 | 10 | 10 | 18 | 83 |  | 50 | 50 | 10 | 10 |  |  |  | 769454
118 | Bibiyana-III 400 MW CCPP | 299 | 299 | 296 | 296 | 302 | 302 | 330 | 346 | 334 | 347 | 361 | 375 | 377 | 350 | 313 | 314 | 300 | 347 |  | 346 | 346 | 346 | 348 | 300 | 331 | 347 | 8337000
| Jamalpur 115 MW PP (United) | 24 | 16 |  |  |  |  | 4 | 35 | 35 | 35 | 35 | 35 | 35 | 35 | 24 | 16 | 35 | 100 |  | 65 | 65 | 45 | 45 | 45 | 24 | 24 | 768000
| Anwara 300 MW PP (United) | [7 empty] | 65 | 65 | 65 | 65 | 100 | 139 | 50 | 15 | 15 | 50 | 65 |  | 85 | 88 | 30 | 30 |  |  |  | 868145
| Juldah unit-2 (Acorn) | [7 empty] | 10 | 36 | 24 | 24 | 34 | 50 | 12 | 12 | 12 | 18 | 12 |  | 12 | 12 | 12 | 12 |  |  |  | 307200
| Anlima Energy Ltd. | [7 empty] | 5 | 35 | 35 | 35 | 35 | 35 | 35 | 17 | 17 | 22 | 35 |  | 35 | 35 | 17 | 17 |  |  |  | 425291
| Bhairob 54.5 MW | [16 empty] | 12 | 54 |  | 54 | 54 | 54 |  |  |  |  | 210240
| Spectra Solar Plant Ltd. | [6 empty] | 1 | 10 | 18 | 25 | 28 | 26 | 26 | 25 | 17 | 8 | 0 | [9 empty] | 180914
| Chandpur 115(Doreen) | [8 empty] | 20 | 16 | 16 | 16 | 33 | 16 | 16 | 16 | 33 | 48 |  | 25 | 16 | 16 | 14 |  |  |  | 342720
| Kanchan Purbachal Power Generation Ltd. | [7 empty] | 6 | 23 | 35 | 36 | 36 | 36 | 17 | 17 | 20 | 36 | 20 |  | 36 | 36 | 36 | 36 | 17 |  |  | 457200
| Mirsharai 150 MW (Oil) | [17 empty] | 17 | [8 empty] | 10036
Mirsharai 150 MW (Gas)
| Cox's Bazar Wind | 15 | 15 | 25 | 25 | 25 | 4 | 4 | 0 | 1 | 2 | 0 | 0 | 0 | 0 | 5 | 3 | 2 | 1 |  | 0 | 1 | 3 | 13 | 13 | 14 | 15 | 180480
| Sonagazi 75 MW Solar Plant | [6 empty] | 3 | 8 | 23 | 44 | 64 | 65 | 61 | 51 | 26 | 16 | 1 | [9 empty] | 387027
| Matarbari 2*600 MW (CPGCL) | 502 | 478 | 456 | 401 | 400 | 450 | 506 | 575 | 576 | 577 | 575 | 576 | 575 | 575 | 575 | 502 | 500 | 575 |  | 575 | 575 | 575 | 575 | 575 | 505 | 421 | 12792727
JERA Meghnaghat Power Limited
| Sreepur 150 MW | 163 | 163 | 163 | 163 | 163 | 163 | 163 | 163 | 163 | 163 | 163 | 163 | 163 | 163 | 163 | 163 | 163 | 163 |  | 163 | 163 | 163 | 163 | 163 | 163 | 163 | 3920400
120
121 | Eastern Zone Total | 4838 | 4701 | 4614 | 4538 | 4477 | 4760 | 5041 | 5223 | 5184 | 5233 | 5355 | 5735 | 6015 | 5633 | 5232 | 5283 | 5466 | 6327 |  | 6095 | 6138 | 5862 | 5735 | 5413 | 5275 | 5116 | 131183592
122
123
124 | Khulna 60MW
manik
125 | Khulna 115 PP MW (KPCL-2)
126 | Khulna 330 MW CCPP (GAS)
127 | Khulna 330 MW CCPP (OIL)
128 | Khulna (Aggreeco) 55MW
Faridpur 50 MW Peaking PP
Khulna 225 MW CCPP
129 | Kulna 225 MW CCPP (GAS)
130 | Rupsha 105 MW PP (Orion rupsha)
131 | Mongla Orion 100 MW Solar PP | [6 empty] | 1 | 9 | 50 | 56 | 66 | 68 | 67 | 33 | 21 | 16 | 3 | [9 empty] | 374400
132 | Rampal 1320 MW (BIFPCL) | 514 | 448 | 383 | 377 | 377 | 454 | 504 | 592 | 607 | 560 | 573 | 597 | 594 | 757 | 874 | 917 | 1082 | 1242 |  | 1245 | 1241 | 1240 | 1240 | 1116 | 910 | 912 | 18574544
133 | United Payra Power Ltd. | [7 empty] | 6 | 35 | 17 | 17 | 60 | 90 | 35 | 17 | 17 | 54 | 108 |  | 108 | 54 | 17 | 17 |  |  |  | 618000
| Bhola Nutan Biddut BD LTD (GAS) | 180 | 180 | 180 | 180 | 180 | 180 | 180 | 220 | 180 | 180 | 220 | 220 | 220 | 180 | 180 | 180 | 180 | 220 |  | 220 | 220 | 220 | 220 | 220 | 220 | 220 | 5290727
Bhola Nutan Biddut BD LTD (OIL)
| Barisal 110 MW PP (Summit ) | [26 empty] | 0
Barisal GT PP Unit-1& 2
136 | Barisal 307 MW
137 | Barisal 1 MW Solar Plant | [6 empty] | 0 | 0 | 0 | 0 | 0 | 0 | 0 | 0 | 0 | 0 | 0 | [9 empty] | 2558
Bhola 95 MW PP (Aggreko)
140 | Bhola 225 MW CCPP | 67 | 67 | 67 | 67 | 67 | 67 | 67 | 65 | 68 | 66 | 66 | 65 | 65 | 65 | 68 | 68 | 68 | 68 |  | 68 | 68 | 68 | 68 | 68 | 68 | 66 | 1591000
141 | Bhola 33 MW PP (Venture) | 7 | 6 | 6 | 6 | 6 | 6 | 6 | 4 | 4 | 4 | 3 | 4 | 4 | 4 | 3 | 3 | 4 | 6 |  | 7 | 7 | 7 | 7 | 7 | 7 | 7 | 134696
142 | Noapara 100 MW PP (Bangla Trac)
143 | Noapara 40 MW PP (Khanjahan Ali)
144 | Gopalganj 100 MW Peaking PP
145 | Bheramara GTPP Unit-3
146 | Madhumati 100 MW PP
| Bheramara HVDC | 908 | 730 | 730 | 638 | 638 | 637 | 732 | 923 | 923 | 923 | 924 | 924 | 923 | 924 | 924 | 923 | 923 | 923 |  | 924 | 924 | 923 | 924 | 923 | 924 | 924 | 20946181
147 | Nepal
148 | Bheramara 410 MW CCPP | 150 | 150 | 150 | 154 | 159 | 161 | 172 | 175 | 175 | 170 | 172 | 167 | 170 | 170 | 169 | 120 | 120 | 178 |  | 178 | 175 | 174 | 170 | 170 | 175 | 0 | 3826368
149 | Payra 1320 MW
150
151 | Barapukuria TPP Unit-1
152 | Barapukuria TPP Unit-2
153 | Barapukuria 275 MW TPP Unit-3 | 168 | 168 | 170 | 167 | 167 | 164 | 167 | 161 | 129 | 129 | 129 | 125 | 127 | 126 | 125 | 122 | 120 | 119 |  | 120 | 120 | 122 | 120 | 120 | 145 | 154 | 3435000
156 | Baghabari 71 MW GTPP
Baghabari 100 MW GTPP
Baghabari 50 MW Peaking PP
| Sirajgonj 6.55 MW Solar | [6 empty] | 0 | 1 | 2 | 4 | 4 | 4 | 4 | 3 | 2 | 0 | 0 | [9 empty] | 28980
157 | Sirajganj 68 MW Solar Park | [6 empty] | 0 | 12 | 32 | 47 | 53 | 56 | 53 | 43 | 24 | 9 | 0 | [9 empty] | 332248
158 | Sirajgonj 225MW CCPP Unit-1 (Gas) | 178 | 178 | 178 | 176 | 178 | 178 | 178 | 178 | 180 | 160 | 165 | 183 | 184 | 160 | 140 | 140 | 140 | 159 |  | 179 | 183 | 184 | 184 | 185 | 185 | 144 | 4213182
Sirajgonj 225MW CCPP Unit-1(Oil)
| Sirajgonj 225 MW CCPP Unit-2 (Gas) | 170 | 170 | 170 | 170 | 170 | 170 | 170 | 175 | 176 | 140 | 140 | 140 | 167 | 140 | 140 | 140 | 140 | 170 |  | 197 | 195 | 195 | 192 | 175 | 160 | 170 | 4240245
159 | Sirajgonj 225 MW CCPP Unit-2 (Oil)
| Sirajgonj 225MW CCPP Unit-3 (Gas) | 169 | 169 | 169 | 170 | 170 | 170 | 170 | 170 | 170 | 168 | 140 | 145 | 172 | 188 | 140 | 150 | 202 | 191 |  | 190 | 190 | 190 | 188 | 160 | 160 | 169 | 4387455
Sirajgonj 225MW CCPP Unit-3 (Oil)
160 | Sirajgonj 400 MW CCPP Unit-4
161 | Sirajgonj 400MW CCPP Unit-4 (Oil)
162 | Bera 70 MW Peaking PP
163 | Bogra 22 MW PP (GBB)
164 | Bogura 20 MW PP (Energyprima)
165 | Ullapara 11 MW PP (Summit) | 5 | 5 | 5 | 5 | 5 | 5 | 5 | 5 | 5 | 5 | 5 | 5 | 5 | 5 |  | 5 | 5 | 8 |  |  |  | 8 | 8 | 8 | 8 | 8 | 142254
166 | Amnura 50 MW PP(Sinha)
167 | Katakhali 50 MW PP (Northern)
168 | Katakhali 50 MW Peaking PP
169 | Santahar 50 MW Peaking PP
170 | Natore 52 MW PP (Rajlanka) | [8 empty] | 8 | 8 | 8 | 8 | 8 | [13 empty] | 41918
171 | Chapainawabganj 100 MW Peaking PP | [17 empty] | 41 |  | 41 | 41 | 41 | 41 |  |  |  | 150192
Baghabari 200 MW PP (Paramount)
172 | Bagura 113 MW PP (Confidence)-2 | [17 empty] | 20 | [8 empty] | 48576
173 | Confidence Power Bogura Unit-1 113 MW | [26 empty] | 0
175 | Rangpur 20 MW GTPP
176 | Saidpur 20 MW GTPP
177 | Rangpur 113 MW PP (Confidence) | [26 empty] | 0
178 | Sympa Solar Power 8MW | [6 empty] | 0 | 1 | 2 | 4 | 5 | 5 | 5 | 4 | 3 | 1 | 0 | [9 empty] | 32004
| Energypac Power Venture Thakurgaon Ltd. | [16 empty] | 35 | 35 |  | 70 | 70 | 70 | 70 |  |  |  | 277268
| Intraco Solar 30 MW | [6 empty] | 0 | 7 | 17 | 23 | 29 | 31 | 28 | 23 | 17 | 7 | 1 | [9 empty] | 184413
178 | Adani Power Jharkhanda Ltd | 668 | 563 | 489 | 415 | 416 | 430 | 513 | 572 | 723 | 754 | 754 | 756 | 752 | 754 | 736 | 662 | 660 | 667 |  | 754 | 757 | 752 | 751 | 753 | 652 | 564 | 15490188
| Teesta Solar Limited | [6 empty] | 4 | 41 | 99 | 137 | 163 | 169 | 163 | 137 | 99 | 40 | 4 | [9 empty] | 1053360
179 | Pabna Solar 100 MW | [6 empty] | 0 | 23 | 54 | 76 | 90 | 96 | 90 | 75 | 49 | 22 | 2 | [9 empty] | 593100
| Western Zone Total | 3184 | 2834 | 2697 | 2525 | 2533 | 2622 | 2869 | 3340 | 3639 | 3631 | 3726 | 3828 | 3891 | 3826 | 3731 | 3542 | 3743 | 4155 |  | 4301 | 4245 | 4211 | 4200 | 3905 | 3614 | 3338 | 86008857
[27 empty] | Total | 217192449