## Forecast
[5 empty] | Power Grid Company of Bangladesh Ltd. | [10 empty] | QF-LDC-07
|  |  | Report on forecasted generation & Demand of national grid on | [6 empty] | 2019-02-26 | Tuesday
|  | Date (day): | 2019-02-26 |  | Tuesday
| Probable Maximum |  | Generation : |  | (a) At Day Peak Hour : | 11739 | MW |  |  | (b) At Evening Peak Hour : |  | 13054 | MW
Sl. | [6 empty] | Present | Actual Generation |  | Forecasted Available Gen. on |  | Ev. Peak Gen.Shortage |  | Plants under |  | Probable
No. | Name of the Power Station |  | Fuel | Producer | Installed Capacity |  | Capacity | On | 2019-02-25 | 2019-02-26 | during | for Fuel | for plant. S/D | Shut down (date)/ |  | Start up
[8 empty] | Day Peak | Ev. Peak | Day Peak | Ev. Peak | Limitation | M/C Problem | Remarks |  | Date
[5 empty] | Unit No. X Capacity | MW | MW | MW | MW | MW | MW | MW | MW
1 | Ghorasal ST: Unit-1,2 |  | Gas | PDB | 2*55 | 110 | 85 | 35 | 35 | 35 | 35 |  | 50 | Unit #1 Under maint.
| Ghorasal GT: Unit-3 |  | Gas | PDB | 1*210 | 210 | 170 | 0 | 0 | 0 | 0 |  |  | Under Maint.
| Ghorasal GT: Unit-4 |  | Gas | PDB | 1*210 | 210 | 180 | 0 | 0 | 0 | 0 |  |  | On test.
| Ghorasal ST: Unit-5 |  | Gas | PDB | 1*210 | 210 | 190 | 170 | 170 | 0 | 0 |  |  | Under Maint.
2 | Ghorasal ST: Unit-7 |  | Gas | PDB | 1*243+1*122 | 365 | 365 | 340 | 340 | 360 | 360
3 | Ghorashal 78MW (MAX) |  | Gas | QRPP | 2*40 | 78 | 78 | 0 | 0 | 40 | 75
4 | Ghorashal (Regent) |  | Gas | IPP | 34*3.35 | 108 | 108 | 52 | 108 | 108 | 108
5 | Haripur GT: Unit-1, 2 |  | Gas | SBU, PDB | 2*32 | 64 | 40 | 40 | 40 | 40 | 40 | 78 |  | Gas shortage
6 | Haripur 412 MW CCPP |  | Gas | EGCB | 1*273+1*139 | 412 | 412 | 370 | 361 | 412 | 412 |  |  | FGMO
7 | Haripur NEPC 110MW |  | HFO | IPP | 8*15 | 110 | 110 | 0 | 0 | 110 | 110
8 | Haripur Power CCPP 360MW |  | Gas | IPP | 1*235+1*125 | 360 | 360 | 0 | 0 | 0 | 0 |  | 360 | Under Maint.
9 | Meghnaghat CCPP 450MW |  | Gas | IPP | 2*150+1*150 | 450 | 450 | 420 | 400 | 450 | 450
10 | Meghnaghat (IEL) |  | HFO | QRPP | 12*8.9 | 100 | 100 | 0 | 24 | 100 | 100
11 | Meghnaghat CCPP(Summit) |  | HSD | IPP | 2*110+1*110 | 305 | 305 | 0 | 0 | 0 | 0 |  |  | Under Maint.
12 | Madanganj 102MW |  | HFO | QRPP | 6*17 | 102 | 100 | 0 | 35 | 100 | 100
13 | Madanganj-55 MW |  | HFO | (IPP) | 3*17.08+1*11.3 | 55 | 55 | 0 | 40 | 55 | 55
14 | Keraniganj (Powerpac) 100MW |  | HFO | QRPP | 8*13.45 | 100 | 100 | 0 | 0 | 100 | 100
15 | Narshingdi (Doreen) |  | Gas | SIPP, REB | 8*2.90 | 22 | 22 | 0 | 22 | 22 | 22
16 | Siddhirgonj ST 210MW |  | Gas | PDB | 1*210 | 210 | 115 | 110 | 110 | 110 | 110 | 5 |  | Gas shortage
17 | Siddhirgonj GT Unit-1& 2 |  | Gas | EGCB | 2*105 | 210 | 210 | 100 | 67 | 100 | 100 |  |  | FGMO
18 | Siddhirganj (Desh) |  | HSD | QRPP | 96*1.2 | 100 | 100 | 0 | 0 | 100 | 100
19 | Siddhirganj (Dutch Bangla) |  | HFO | QRPP | 12*8.9 | 100 | 100 | 0 | 20 | 100 | 100
20 | Siddhirganj CCPP-335 MW |  | Gas | EGCB | 1*217 | 217 | 217 | 117 | 117 | 117 | 120 |  | 97 | Machine problem
0 | Pagla (DPA ) |  | HSD | QRPP | 100*0.5 | 0 | 0 | 0 | 0 | 0 | 0 |  |  | Contract expired
21 | Gagnagar (Orion) |  | HFO | IPP | 12*8.924 | 102 | 102 | 0 | 24 | 102 | 102
22 | Katpotti 51 MW |  | HFO | IPP | 7*7.9 | 51 | 51 | 0 | 0 | 47 | 47
23 | Banco Energy 54MW |  | HFO | IPP | 3*18 | 54 | 54 | 0 | 54 | 54 | 54
24 | Kodda 149MW |  | HFO | BPDB-RPCL | 9*17.06 | 149 | 149 | 0 | 0 | 149 | 149
25 | Northern 55 MW |  | HFO | IPP | 3*19.3 | 55 | 55 | 0 | 55 | 55 | 55
26 | Southern 55MW |  | HFO | IPP | 3*19.3 | 55 | 55 | 17 | 17 | 55 | 55
27 | Bosila 108MW |  | HFO | IPP | 12*8.775+1*3.5 | 108 | 108 | 0 | 46 | 52 | 52 |  | 56 | Engine problem
28 | Summit Power,(Madhabdi+Ashulia) |  | Gas | SIPP,REB | 3*3.67+4*8.73 | 80 | 80 | 54 | 48 | 58 | 58 |  | 22 | Engine problem
29 | Summit Maona |  | Gas | SIPP,REB | 4*8.73 | 33 | 33 | 33 | 0 | 33 | 33
30 | Summit Rupganj |  | Gas | SIPP,REB | 4*8.73 | 33 | 33 | 9 | 8 | 33 | 33
31 | Gazipur (RPCL) |  | HFO | IPP | 6*8.9 | 52 | 52 | 0 | 51 | 51 | 51
32 | Tongi GT |  | Gas | PDB | 1* 105 | 105 | 105 | 0 | 40 | 0 | 0 | 105 |  | Gas shortage
33 | Summit Gazipur -2 |  | HFO | IPP | 18*17.076 | 300 | 300 | 0 | 17 | 200 | 300
34 | APR Energy , Keranigonj |  | HSD | IPP | 256*1.4 | 300 | 300 | 0 | 0 | 200 | 300
35 | Bramhangoan 100 MW (Aggreko) |  | HSD | IPP | 100 | 100 | 100 | 0 | 0 | 50 | 100
36 | Aggreko Aurahati 100MW |  | HSD | IPP | 0.85*23+0.95*91 | 100 | 100 | 0 | 0 | 50 | 100
37 | Summit Gazipur-1 150MW |  | HFO | IPP | 149 | 149 | 149 | 0 | 30 | 149 | 149
| Dhaka area Total |  |  |  |  | 6034 | 5798 | 1867 | 2279 | 3797 | 4135 | 188 | 585
38 | Chattogram ST-1 (Raozan) |  | Gas | PDB | 1*210 | 210 | 180 | 0 | 0 | 0 | 0 | 180 |  | Gas shortage
| Chittgong ST-2 (Raozan) |  | Gas | PDB | 1*210 | 210 | 180 | 120 | 120 | 120 | 150 | 30 |  | Gas shortage
39 | Raozan 25 MW (RPCL) |  | HFO | IPP | 3*8.9 | 25 | 25 | 0 | 26 | 26 | 26
40 | Teknaf Solartech 20MW |  | Solar | Teknaf Solartech Energy Ltd. | 20 | 20 | 20 | 0 | 0 | 20 | 0
41 | Patenga 50MW |  | HFO | IPP | 8*6.98 | 50 | 50 | 0 | 45 | 50 | 50
42 | Kaptai Hydro: Unit-1,2,3,4, 5 |  | Hydro | PDB | 2*40+3*50 | 230 | 230 | 30 | 30 | 70 | 70 |  | 160 | Low water lavel
43 | Sikalbaha ST 60MW |  | Gas | PDB | 1*60 | 60 | 40 | 0 | 0 | 0 | 0 |  | 40 | Under S/D
44 | Sikalbaha 225MW |  | Gas/HSD | PDB | 1*150+1*175 | 225 | 225 | 0 | 0 | 150 | 150 |  | 75
45 | Sikalbaha Peaking GT |  | Gas/HSD | PDB | 1*150 | 150 | 150 | 0 | 0 | 0 | 0 |  | 150 | Under maint.
46 | Sikalbaha (Energis) |  | HFO | RPP | 4*12.5+2*11.9+1*3+1*1.5 | 51 | 51 | 24 | 16 | 41 | 42 |  | 10 | Engine problem
47 | Hathazari peaking |  | HFO | PDB | 11*8.9 | 98 | 98 | 0 | 34 | 75 | 75
48 | Dohazari Peaking |  | HFO | PDB | 6*17 | 102 | 102 | 0 | 68 | 68 | 68
49 | Juldah (Acorn) |  | HFO | QRPP | 8*13.45 | 100 | 100 | 0 | 0 | 68 | 70 |  | 30 | Engine problem
50 | Juldah 100 MW Unit-3 |  | HFO | IPP | 0 | 100 | 100 | 40 | 75 | 75 | 75 |  | 25 | Engine problem
51 | Barabkunda (Regent) |  | Gas | SIPP, PDB | 8*2.90 | 22 | 22 | 18 | 19 | 19 | 19
* | Malancha, Ctg. EPZ (United) |  | Gas |  | 5*8.73+3*9.34 |  | 0 | 0 | 9 | 15 | 15
52 | Chattogram ECPV 108 MW |  | HFO | IPP | 16*7 | 108 | 108 | 12 | 106 | 100 | 106
| Chattogram area Total |  |  |  |  | 1761 | 1681 | 244 | 548 | 897 | 916 | 210 | 490
53 | Ashuganj ST: Unit- 3 |  | Gas | APSCL | 1*150 | 150 | 135 | 70 | 70 | 100 | 100 | 35 |  | Gas shortage
| Ashuganj ST: Unit- 4 |  | Gas | APSCL | 1*150 | 150 | 129 | 118 | 100 | 120 | 120 |  |  | Gas shortage
| Ashuganj ST: Unit- 5 |  | Gas | APSCL | 1*150 | 150 | 134 | 100 | 80 | 100 | 100 | 34 |  | Gas shortage
54 | Ashuganj CCPP 225 MW |  | Gas | APSCL | 1*142+1*75 | 221 | 221 | 204 | 184 | 221 | 221 |  |  | FGMO
55 | Ashuganj CCPP(North) |  | Gas | APSCL | 1*360 | 360 | 360 | 360 | 360 | 360 | 360
56 | Ashuganj CCPP(South) |  | Gas | APSCL | 1*360 | 360 | 360 | 99 | 95 | 320 | 360 |  | 360
57 | Ashuganj Engines TSK |  | Gas | APSCL | 14*3.968 | 53 | 45 | 37 | 40 | 40 | 40 |  | 5 | Engine problem
58 | Ashuganj (Precision) 55MW |  | Gas | RPP | 15*4 | 55 | 55 | 6 | 6 | 6 | 6 | 50 |  | Gas shortage
59 | Ashuganj (United) 53MW |  | Gas | QRPP | 14*4 | 53 | 53 | 5 | 5 | 5 | 5 | 48 |  | Gas Shortage
60 | Ashuganj 195MW Modular |  | Gas | IPP | 20*9.73+1*16 | 195 | 195 | 8 | 8 | 8 | 8 | 187 |  | Gas Shortage
61 | Ashuganj (Midland) 51MW |  | Gas | IPP | 6*9.34 | 51 | 51 | 5 | 32 | 20 | 45 |  |  | Engine problem
62 | Midland 150MW |  | HFO | IPP | 23*7.015 | 150 | 150 | 0 | 50 | 150 | 150
63 | B.Baria (Aggreko) 85MW |  | Gas | QRPP | 86*1.10 | 85 | 85 | 5 | 60 | 85 | 85
64 | Daudkandi Peaking 52MW |  | HFO | PDB | 6*8.92 | 52 | 52 | 0 | 0 | 0 | 50
65 | Chandpur CCPP |  | Gas | PDB | 1*106+1*57 | 163 | 163 | 0 | 100 | 95 | 95 |  | 68 | ST under maint.
66 | Chandpur Desh 200MW |  | HFO | IPP | 0 | 200 | 200 | 0 | 54 | 200 | 200
67 | Feni (Doreen) 22MW |  | Gas | SIPP, PDB | 8*2.90 | 22 | 22 | 16 | 22 | 22 | 22
68 | Feni, Mohipal (Doreen) |  | Gas | SIPP, REB | 4*2.90 | 11 | 11 | 0 | 8 | 11 | 11
** | Tripura |  |  | Imported power | 0 | 160 | 160 | 76 | 118 | 115 | 131
69 | Jangalia (Summit) 33MW |  | Gas | SIPP, PDB | 4*8.73 | 33 | 33 | 0 | 25 | 33 | 33
70 | Lakdhanvi 52 MW |  | HFO | IPP | 6*8.92 | 52 | 52 | 0 | 0 | 52 | 52
71 | Summit Cumilla 25MW |  | Gas | SIPP, PDB | 3*3.67+2*6.97 | 25 | 25 | 15 | 15 | 22 | 22
72 | Daudkandi bangla trak |  | HSD | IPP | 154*1.4 | 200 | 200 | 0 | 0 | 100 | 200
| Cumilla Area Total |  |  |  |  | 2951 | 2891 | 1124 | 1432 | 2185 | 2416 | 354 | 433
73 | Mymensingh RPCL 210MW |  | Gas | IPP | 4*35+1*70 | 210 | 202 | 182 | 182 | 150 | 200
74 | Tangail (Doreen) 22MW |  | Gas | SIPP, PDB | 8*2.90 | 22 | 22 | 17 | 22 | 22 | 22
75 | Jamalpur 95MW |  | HFO | IPP | 12*8.924 | 95 | 95 | 26 | 80 | 86 | 86 |  | 9 | Enjgine problem
76 | Sarishabari (Solar) |  | Solar | IPP | 1*3 | 3 | 3 | 2 | 0 | 2 | 0
77 | United Mymensingh PPL |  | HFO | IPP | 200 | 200 | 200 | 7 | 40 | 100 | 200
| United Jamalpur PPL |  | HFO | IPP | 115 MW | 0 | 0 | 0 | 17 | 122 | 122
| Mymensingh Area Total |  |  |  |  | 530 | 522 | 234 | 341 | 482 | 630 | 0 | 9
78 | Fenchugonj CCPP-1 |  | Gas | PDB | 2*32+1*33 | 97 | 70 | 52 | 60 | 60 | 60
79 | Fenchugonj CCPP-2 |  | Gas | PDB | !F71 | 104 | 90 | 32 | 32 | 32 | 32
80 | Kushiara 163 MW CCPP GT |  | Gas | IPP | 1*109+1*54 | 163 | 163 | 163 | 130 | 163 | 163
81 | Shajibazar 330 MW |  | Gas | PDB | 3*110 | 330 | 330 | 286 | 275 | 300 | 300
82 | Fenchugonj (Barakatullah) 51MW |  | Gas | RPP | 19*2.90 | 51 | 51 | 8 | 53 | 51 | 51
83 | Fenchuganj (EPL) 44MW |  | Gas | RPP | 12*3.3+5*2 | 44 | 44 | 5 | 50 | 44 | 44
84 | Hobiganj 11MW |  | Gas | SIPP, REB | 4*2.90 | 11 | 11 | 0 | 11 | 11 | 11
85 | Shahjibazar GT: Unit- 8, 9 |  | Gas | PDB | 2*35 | 70 | 66 | 64 | 58 | 65 | 66
86 | Shahjibazar 86MW |  | Gas | RPP | 32*2.90 | 86 | 86 | 5 | 30 | 85 | 86
87 | Shahjibazar (EPL) 50MW |  | Gas | RPP | 27*2.0 | 50 | 50 | 5 | 48 | 50 | 50
88 | Sylhet GT 150 MW |  | Gas | PDB | 1*142 | 142 | 142 | 95 | 86 | 100 | 100
89 | Sylhet GT 20 MW |  | Gas | PDB | 1*20 | 20 | 20 | 0 | 0 | 20 | 20
90 | Sylhet (EPL) 50MW |  | Gas | RPP | 27*2 | 50 | 50 | 6 | 24 | 24 | 24 |  | 26 | Engine problem
91 | Shahjahanulla 25 MW |  | Gas | SIPP, REB | 3*9.34 | 25 | 25 | 0 | 24 | 25 | 25
92 | Summit Bibiana- 2 |  | Gas | IPP | 1*222+1*119 | 341 | 341 | 320 | 300 | 341 | 341
| Bibiyana-3 285MW |  | Gas | PDB | 285 MW | 0 | 0 | 0 | 0 | 0 | 0 |  |  | On test
93 | Sylhet (Desh) 10MW |  | Gas | RPP | 6*1.95 | 10 | 10 | 0 | 9 | 10 | 10
| Sylhet Area Total |  |  |  |  | 1594 | 1549 | 1041 | 1190 | 1381 | 1383 | 0 | 26
94 | Bheramara GT-1,2,3 |  | HSD | PDB | 3*20 | 60 | 46 | 0 | 0 | 0 | 46
** | Bheramara (HVDC ) |  | 0 | Imported power | 2*500 | 1000 | 1000 | 713 | 860 | 721 | 870
| Khulna (KPCL-1 & 3) |  | HFO | IPP | 19*6.5 | 0 | 0 | 0 | 0 | 0 | 0 |  |  | Contract expired
95 | Khulna (KPCL-2) |  | HFO | QRPP | 7*17 | 115 | 115 | 0 | 16 | 115 | 115
96 | Faridpur Peaking |  | HFO | PDB | 8*6.89 | 54 | 54 | 0 | 41 | 0 | 50
97 | Khulna CCPP 225MW |  | HSD | NWPGCL | 1*150+1*75 | 230 | 230 | 0 | 0 | 0 | 0 |  |  | Reserve
98 | Gopalganj Peaking |  | HFO | PDB | 16*6.98 | 109 | 109 | 0 | 51 | 0 | 70
99 | Bheramara 360 MW |  | Gas | NWPGCL | 1*278+1*132 | 410 | 410 | 423 | 430 | 410 | 410
100 | Noapara (KZA) 40MW |  | HFO | QRPP | 5*8.5 | 40 | 40 | 0 | 40 | 40 | 40
0 | Khulna (Aggreeco) 55MW |  | HSD | QRPP | 71*0.85 | 0 | 0 | 0 | 0 | 0 | 0 |  |  | Contract Expired
101 | Bangla Trak Noapara |  | HSD | IPP | 70*1.4 | 100 | 100 | 0 | 0 | 100 | 100
102 | Labon Chora 105 MW |  | HFO | IPP | 6*18.445 | 105 | 105 | 0 | 53 | 105 | 105
| Khulna Area Total |  |  |  |  | 2223 | 2209 | 1136 | 1491 | 1491 | 1806 | 0 | 0
103 | Summit Barisal 110 MW |  | HFO | IPP | 7*17.076 | 110 | 110 | 0 | 16 | 100 | 100 |  | 10 | Engine problem
104 | Barisal GT: Unit-1, 2 |  | HSD | PDB | 2*20 | 40 | 30 | 0 | 0 | 0 | 30
105 | Bhola (Venture) 33MW |  | Gas | RPP | 1*34.50 | 33 | 33 | 13 | 20 | 26 | 26 |  | 7 | Engine problem
106 | Bhola CCPP 194MW |  | Gas | PDB | 2*63+1*68 | 194 | 194 | 152 | 177 | 194 | 194
107 | Bhola Aggreko 95MW |  | Gas | QRPP | 96*1.10 | 95 | 95 | 0 | 55 | 95 | 95
| Barisal Area Total |  |  |  |  | 472 | 462 | 165 | 268 | 415 | 445 | 0 | 17
108 | Baghabari GT 71MW |  | Gas | PDB | 1*71 | 71 | 71 | 70 | 70 | 70 | 70
| Baghabari GT 100MW |  | Gas | PDB | 1*100 | 100 | 100 | 0 | 0 | 0 | 0 | 100 |  | Gas shortage.
109 | Baghabari Peaking 50MW |  | HFO | PDB | 6*8.9 | 52 | 52 | 0 | 50 | 0 | 50
110 | Bera Peaking |  | HFO | PDB | 9*8.29 | 71 | 71 | 0 | 0 | 0 | 47
111 | Amnura 50MW |  | HFO | QRPP | 7*7.79 | 50 | 50 | 40 | 40 | 40 | 40 |  | 10 | Engine problem
112 | Katakhali (Northern) |  | HFO | QRPP | 6*8.9 | 50 | 50 | 0 | 50 | 50 | 50
113 | Katakhali Peaking |  | HFO | PDB | 6*8.7 | 50 | 50 | 0 | 0 | 40 | 40
114 | Sirajgonj Unit-1 225MW |  | Gas/HSD | NWPGCL | 1*150+1*75 | 210 | 210 | 194 | 190 | 170 | 200 |  |  | FGMO
115 | Sirajgonj Unit-2 225MW |  | Gas/HSD | NWPGCL | 1*150+1*75 | 220 | 220 | 201 | 189 | 180 | 200 |  |  | FGMO
116 | Sirajgonj Unit-3 225MW |  | Gas/HSD | NWPGCL | 1*141 | 141 | 141 | 179 | 183 | 190 | 200
117 | Sirajgonj Unit-4 414 MW(Gas) |  | Gas | SNWPGCL | 1*282 | 282 | 282 | 0 | 0 | 0 | 0 | 282 |  | Under S/D
118 | Santahar Peaking |  | HFO | PDB | 6*8.7 | 50 | 50 | 0 | 38 | 0 | 38
119 | Bogra (GBB) |  | Gas | RPP | 6*4 | 22 | 22 | 5 | 22 | 22 | 22
120 | Bogra (EPL) |  | Gas | RPP | 5*3.3+5*2 | 20 | 10 | 5 | 14 | 17 | 17
121 | Ullapara (Summit) |  | Gas | SIPP, REB | 4*2.90 | 11 | 11 | 11 | 11 | 11 | 11
122 | Rajlanka 52 MW |  | HFO | IPP | 6*8.92 | 52 | 52 | 43 | 43 | 52 | 52
123 | Chapainawabganj-100 MW |  | HFO | PDB | 12*8.924 | 104 | 104 | 26 | 51 | 100 | 100
| Paramount Baghabari |  | HSD | IPP | 200 MW | 0 | 0 | 0 | 0 | 0 | 0
| Confidence CPBL-2 |  | HFO | IPP | 113 MW | 0 | 0 | 0 | 0 | 0 | 0 |  |  | On test
| Rajshahi Area Total |  |  |  |  | 1556 | 1546 | 774 | 951 | 942 | 1137 | 382 | 10
124 | Barapukuria Unit-1 |  | Coal | PDB | 1*125 | 125 | 85 | 0 | 0 | 0 | 0 |  | 85 | Under maint.
| Barapukuria Unit-2 |  | Coal | PDB | 1*125 | 125 | 85 | 0 | 0 | 0 | 0 |  | 85 | Under maint.
125 | Barapukuria Unit-3 |  | Coal | PDB | 1*275 | 274 | 274 | 149 | 149 | 149 | 149 | 125 |  | Coal shortage
126 | Rangpur GT |  | HSD | PDB | 1*20 | 20 | 20 | 0 | 17 | 0 | 18
127 | Saidpur GT |  | HSD | PDB | 1*20 | 20 | 20 | 0 | 18 | 0 | 19
| Rangpur Area Total |  |  |  |  | 564 | 484 | 149 | 184 | 149 | 186 | 125 | 170
| Total |  |  |  |  | 17685 | 17142 | 6734 | 8684 | 11739 | 13054 | 1259 | 1740
| Usable load at Substation end after deducting Auxiliary use & Transmission loss | [6 empty] | 6318.3593 | 8148 | 11014.4371 | 12248.2718
A. |  | 2019-02-25 | (Yesterday) |  |  |  |  | Monday
1 | Highest Generation : |  |  | 8684 | MW at | 19:00 | hrs | 11 Evening Peak Hour : | [5 empty] | 19:00 | hrs.
2 | Minimum Generation : |  |  | 5380.8 | MW at | 7:00 | hrs | 12 Max. Demand (Generation end) at evening peak hour : | [5 empty] | 8684 | MW
3 | Day peak Generation : |  |  | 6734 | MW at | 12:00 | hrs | 13 Max. Demand (Substation end) at evening peak hour : | [5 empty] | 8148 | MW
4 | Evening peak Generation : |  |  | 8684 | MW at | 19:00 | hrs | 14 Load Shed (Substation end) at evening peak hour : | [5 empty] | 0 | MW
5 | Total Energy Generation : |  | 162.9068 | MKWHr | By Solar | 0.036895 | MKWHr | 15. Area wise Demand (S/S end), Supply (S/S end) & | [5 empty] | 16 Hourly Load Shed during
| By Gas: | 127.9646 | MKWHr |  | By Oil: | 11.0819 | MKWHr | Load Shed (S/S end) at Evening peak hour in MW : | [5 empty] | Evening Peak hours :
| By Coal: | 3.6538 | MKWHr |  | By Hydro: | 1.0879 | MKWHr | Area | Demand | Supply |  | Loadshed |  | Time |  | Loadshed
6 | Generation Shortfall : |  | For Fuel Limitation = |  |  | 1259 | MW | Dhaka | 2948 | 2948 |  | 0
|  |  | For Plants S/D or M/C prob = |  |  | 1740 | MW | Chittagong | 775 | 775 |  | 0 |  | 18:00 |  | 0
|  |  | Total = |  |  | 2999 | MW | Khulna | 968 | 968 |  | 0 |  | 18:30 |  | 0
7 | Total Gas Supplied : |  |  | 1058.48 | MMCFD |  |  | Rajshahi | 988 | 988 |  | 0 |  | 19:00 |  | 0
8 | Fuel Cost : | i) Gas : | Taka | 92620976.324 | ii) Oil : | Taka | 79628241.83 | Comilla | 687 | 687 |  | 0 |  | 19:30 |  | 0
|  | iii) Coal : | Taka | 14103668 | Total | Taka | 186352886.154 | Mymensingh | 707 | 707 |  | 0 |  | 20:00 |  | 0
9 | Power flow through E-W Interconnectors : |  |  |  | i) Energy | 0.408 | MKWHr. | Sylhet | 314 | 314 |  | 0 |  | 21:00 |  | 0
| ii) During Peak Demand : |  |  | -40 | MW (E to W) at | 19:00 | hrs | Barisal | 153 | 153 |  | 0 |  | 22:00 |  | 0
| iii) Maximum : |  |  | -150 | MW at | 1:00 | hrs | Rangpur | 608 | 608 |  | 0 |  | 23:00 |  | 0
10 | Maximum Temperature in Dhaka was |  |  |  | 24.8° C |  |  | Total | 8148 | 8148 |  | 0
B. |  | 2019-02-26 | (Today) |  |  |  | Tuesday |  |  | Probable max. temperature in Dhaka |  |  | 25.2° C
Forecast
1 | Maximum Demand* Evening (Generation end) |  |  |  | 8600 | MW |  | 6 Total Load Shed forecast (Substation end) : |  |  |  |  | 0 | MW
2 | Maximum Generation (Generation end) |  |  |  | 13054 | MW |  | 7 Area wise Load Shed forecast (Substation end) :
3 | Maximum Demand* Day (Generation end) |  |  |  | 6900 | MW
4 | Reserve(Generation end) |  |  |  | 4454 | MW |  | Dhaka | Chittagong | Khulna | Rajshahi | Comilla | Mymensingh | Sylhet | Barisal | Rangpur
5 | Total Energy Generation |  |  |  | 161.331 | MKWHr |  | MW | MW | MW | MW | MW | MW | MW | MW | MW
6 | Actual Minimum Generation up to 8:00 hrs. |  |  |  | 3497 | MW at | 5:00 | 0 | 0 | 0 | 0 | 0 | 0 | 0 | 0 | 0
* Import Through HVDC C/B Interconnector : |  |  |  |  | i) Energy | 16.8967 | MKWHr. | ii) HVDC Flow at Peak Time |  | 860 | MW at | 19:00 | hrs.
* Import Through Comilla C/B Interconnector : |  |  |  |  | i) Energy | 2.185 | MKWHr. | iii) Maximum HVDC Flow : |  | 861 | MW at | 19:30 | hrs.
*Cost for HVDC, Tripura & Solar energy is not usually included in the total fuel cost.
Water Level of Kaptai Lake at 06:00 hr (ft): |  |  |  |  | (a) Yesterday : | 92.02 |  | (b) Today: | 91.98 |  | (c) Rule Curve: |  | 93.45
.
|  |  |  | Sub Divisional Engineer | [6 empty] | Executive Engineer
|  |  |  | Network Operation Division | [6 empty] | Network Operation Division

## YesterdayGen
2019-02-25
Plant Name | Ghorasal ST: Unit-1,2 | Ghorasal GT: Unit-3 | Ghorasal GT: Unit-4 | Ghorasal ST: Unit-5 | Ghorasal ST: Unit-7 | Ghorashal (Regent) | Ghorashal 78MW (MAX) | Haripur 412 MW CCPP | Haripur Power CCPP 360MW | Haripur NEPC 110MW | Haripur GT: Unit-1, 2 | Meghnaghat CCPP 450MW | Meghnaghat CCPP(Summit) | Meghnaghat (IEL) | Madanganj 102MW | Madanganj-55 MW | Siddhirganj CCPP-335 MW | Siddhirgonj ST 210MW | Siddhirgonj GT Unit-1& 2 | Siddhirganj (Desh) | Siddhirganj (Dutch Bangla) | Gagnagar (Orion) | Kodda 149MW | Keraniganj (Powerpac) 100MW | Bosila 108MW | Pagla (DPA ) | Katpotti 51 MW | Banco Energy 54MW | Northern 55 MW | Southern 55MW | Narshingdi (Doreen) | Summit Ashulia | Summit Madhabdi | Summit Maona | Summit Rupganj | Gazipur (RPCL) | Tongi GT | Kaptai Unit-1, 2 & 3 | Kaptai Unit-4 & 5 | Chattogram ST-1 (Raozan) | Chittgong ST-2 (Raozan) | Raozan 25 MW (RPCL) | Sikalbaha 225MW (Gas) | Sikalbaha 225MW (Oil) | Sikalbaha GT 150MW (Gas) | Sikalbaha GT 150MW (Oil) | Sikalbaha ST 60MW | Sikalbaha (Energis) | Hathazari peaking | Dohazari Peaking | Juldah (Acorn) | Chattogram ECPV 108 MW | Patenga 50MW | Barabkunda (Regent) | Malancha, Ctg. EPZ (United) | Ashuganj ST: Unit- 3 | Ashuganj ST: Unit- 4 | Ashuganj ST: Unit- 5 | Ashuganj CCPP(North) | Ashuganj CCPP(South) | Ashuganj CCPP 225 MW | Ashuganj 195MW Modular | Chandpur CCPP | Ashuganj Engines TSK | Ashuganj (Precision) 55MW | Ashuganj (United) 53MW | Ashuganj (Midland) 51MW | B.Baria (Aggreko) 85MW | Daudkandi Peaking 52MW | Lakdhanvi 52 MW | Feni (Doreen) 22MW | Feni, Mohipal (Doreen) | Jangalia (Summit) 33MW | Summit Cumilla 25MW | Tripura | Mymensingh RPCL 210MW | Jamalpur 95MW | Tangail (Doreen) 22MW | Sarishabari (Solar) | Fenchugonj CCPP-1 | Fenchugonj CCPP-2 | Fenchugonj (Barakatullah) 51MW | Fenchuganj (EPL) 44MW | Kushiara 163 MW CCPP GT | Shajibazar 330 MW | Shahjibazar GT: Unit- 8, 9 | Shahjibazar 86MW | Shahjibazar (EPL) 50MW | Sylhet GT 150 MW | Sylhet GT 20 MW | Sylhet (EPL) 50MW | Sylhet (Desh) 10MW | Summit Bibiana- 2 | Shahjahanulla 25 MW | Hobiganj 11MW | Daudkandi bangla trak | Summit Gazipur -2 | APR Energy , Keranigonj | Bramhangoan 100 MW (Aggreko) | United Mymensingh PPL | Aggreko Aurahati 100MW | Summit Gazipur-1 150MW | Teknaf Solartech 20MW | Juldah 100 MW Unit-3 | Chandpur Desh 200MW | Midland 150MW | Bibiyana-3 285MW | United Jamalpur PPL | EasternBlank | Bheramara (HVDC ) | Bheramara GT-1,2,3 | Bheramara 360 MW | Khulna (KPCL-1 & 3) | Khulna (KPCL-2) | Khulna CCPP 225MW | Khulna 60MW | Khulna (Aggreeco) 55MW | Faridpur Peaking | Gopalganj Peaking | Noapara (KZA) 40MW | Bhola CCPP 194MW | Bhola (Venture) 33MW | Summit Barisal 110 MW | Barisal GT: Unit-1, 2 | Baghabari GT 100MW | Baghabari GT 71MW | Baghabari Peaking 50MW | Bera Peaking | Chapainawabganj-100 MW | Amnura 50MW | Katakhali (Northern) | Katakhali Peaking | Rajlanka 52 MW | Santahar Peaking | Bogra (GBB) | Bogra (EPL) | Ullapara (Summit) | Barapukuria Unit-1 | Barapukuria Unit-2 | Barapukuria Unit-3 | Rangpur GT | Saidpur GT | Sirajgonj Unit-1 225MW (Gas) | Sirajgonj Unit-1 225MW (Oil) | Sirajgonj Unit-2 225MW (Gas) | Sirajgonj Unit-2 225MW (Oil) | Bhola Aggreko 95MW | Bangla Trak Noapara | Sirajgonj Unit-3 225 MW(Gas) | Sirajgonj Unit-3 225 MW(Oil) | Sirajgonj Unit-4 414 MW(Gas) | Labon Chora 105 MW | Paramount Baghabari | Confidence CPBL-2 | WesternBlank | Eastern Grid Total | Western Grid Total | Total (MW) | Gas (Public) | HVDC | Gas (Private) | Oil (Private) | Coal | Hydro | Oil (Public) | Tripura | Solar | Shortage | Water Level
1:00 | 35 | 0 | 0 | 180 | 250 | 111 | 40 | 350 | 0 | 0 | 40 | 320 | 0 | 0 | 0 | 0 | 116 | 110 | 42 | 0 | 0 | 0 | 0 | 0 | 0 | 0 | 0 | 17 | 0 | 17 | 22 | 25 | 32 | 28 | 25 | 16 | 0 | 36 | 30 | 0 | 150 | 25 | 0 | 0 | 0 | 0 | 0 | 0 | 0 | 0 | 0 | 77 | 0 | 19 | 39 | 100 | 100 | 100 | 320 | 0 | 159 | 8 | 50 | 10 | 5 | 5 | 5 | 10 | 0 | 0 | 22 | 8 | 8 | 15 | 100 | 183 | 0 | 22 | 0 | 50 | 22 | 53 | 50 | 100 | 288 | 50 | 10 | 49 | 105 | 0 | 24 | 0 | 300 | 24 | 11 | 0 | 0 | 0 | 0 | 7 | 0 | 0 | 0 | 60 | 80 | 0 | 0 | 0 |  | 566 | 0 | 260 | 0 | 0 | 0 | 0 | 0 | 0 | 0 | 24 | 185 | 22 | 0 | 0 | 0 | 70 | 0 | 0 | 0 | 0 | 0 | 0 | 25 | 0 | 22 | 17 | 5 | 0 | 0 | 150 | 0 | 0 | 157 | 0 | 184 | 0 | 96 | 0 | 153 | 0 | 0 | 0 | 0 | 0 |  | 4665 | 1936 | 6601 | 4085 | 566 | 1286 | 348 | 150 | 66 | 0 | 100 | 0 | 0 | 92.04
2:00 | 35 | 0 | 0 | 180 | 240 | 111 | 20 | 348 | 0 | 0 | 40 | 320 | 0 | 0 | 0 | 0 | 116 | 110 | 37 | 0 | 0 | 0 | 0 | 0 | 0 | 0 | 0 | 17 | 0 | 17 | 0 | 25 | 32 | 28 | 25 | 0 | 0 | 36 | 30 | 0 | 150 | 25 | 0 | 0 | 0 | 0 | 0 | 17 | 0 | 0 | 0 | 99 | 23 | 19 | 41 | 100 | 100 | 100 | 320 | 0 | 158 | 8 | 50 | 10 | 5 | 5 | 5 | 10 | 0 | 0 | 22 | 8 | 0 | 15 | 96 | 178 | 0 | 22 | 0 | 50 | 22 | 5 | 50 | 100 | 287 | 50 | 10 | 49 | 105 | 0 | 24 | 0 | 285 | 0 | 0 | 0 | 0 | 0 | 0 | 7 | 0 | 0 | 0 | 60 | 53 | 0 | 0 | 0 |  | 567 | 0 | 240 | 0 | 0 | 0 | 0 | 0 | 0 | 0 | 0 | 164 | 21 | 0 | 0 | 0 | 70 | 0 | 0 | 0 | 0 | 0 | 0 | 0 | 0 | 5 | 17 | 5 | 0 | 0 | 150 | 0 | 0 | 155 | 0 | 182 | 0 | 96 | 0 | 153 | 0 | 0 | 0 | 0 | 0 |  | 4510 | 1825 | 6335 | 3951 | 567 | 1187 | 318 | 150 | 66 | 0 | 96 | 0 | 0 | 92.04
3:00 | 35 | 0 | 0 | 180 | 240 | 111 | 20 | 348 | 0 | 0 | 40 | 300 | 0 | 0 | 0 | 0 | 116 | 110 | 37 | 0 | 0 | 0 | 0 | 0 | 0 | 0 | 0 | 0 | 0 | 17 | 0 | 25 | 32 | 28 | 25 | 0 | 0 | 36 | 30 | 0 | 150 | 25 | 0 | 0 | 0 | 0 | 0 | 32 | 0 | 0 | 0 | 41 | 47 | 19 | 41 | 100 | 100 | 100 | 320 | 0 | 161 | 8 | 50 | 10 | 5 | 5 | 5 | 10 | 0 | 0 | 22 | 8 | 0 | 15 | 96 | 186 | 0 | 22 | 0 | 50 | 22 | 5 | 50 | 100 | 289 | 50 | 10 | 5 | 105 | 0 | 5 | 0 | 285 | 0 | 0 | 0 | 0 | 0 | 0 | 7 | 0 | 0 | 0 | 60 | 48 | 0 | 0 | 0 |  | 567 | 0 | 240 | 0 | 0 | 0 | 0 | 0 | 0 | 0 | 0 | 171 | 20 | 0 | 0 | 0 | 70 | 0 | 0 | 0 | 0 | 0 | 0 | 0 | 0 | 5 | 11 | 5 | 0 | 0 | 150 | 0 | 0 | 154 | 0 | 180 | 0 | 12 | 0 | 152 | 0 | 0 | 0 | 0 | 0 |  | 4399 | 1737 | 6136 | 3967 | 567 | 1013 | 277 | 150 | 66 | 0 | 96 | 0 | 0 | 92.03
4:00 | 35 | 0 | 0 | 180 | 240 | 32 | 20 | 348 | 0 | 0 | 40 | 300 | 0 | 0 | 0 | 0 | 116 | 110 | 41 | 0 | 0 | 0 | 0 | 0 | 0 | 0 | 0 | 0 | 0 | 17 | 0 | 25 | 32 | 28 | 25 | 0 | 0 | 36 | 30 | 0 | 150 | 0 | 0 | 0 | 0 | 0 | 0 | 32 | 0 | 0 | 0 | 12 | 28 | 19 | 38 | 100 | 100 | 100 | 320 | 0 | 162 | 8 | 50 | 10 | 5 | 5 | 5 | 10 | 0 | 0 | 22 | 11 | 0 | 15 | 94 | 187 | 0 | 22 | 0 | 50 | 22 | 5 | 50 | 100 | 288 | 50 | 10 | 5 | 105 | 0 | 5 | 0 | 300 | 0 | 0 | 0 | 0 | 0 | 0 | 7 | 0 | 0 | 0 | 60 | 17 | 0 | 0 | 0 |  | 567 | 0 | 240 | 0 | 0 | 0 | 0 | 0 | 0 | 0 | 0 | 185 | 20 | 0 | 0 | 0 | 70 | 0 | 0 | 0 | 0 | 0 | 0 | 0 | 0 | 5 | 5 | 5 | 0 | 0 | 149 | 0 | 0 | 157 | 0 | 176 | 0 | 11 | 0 | 154 | 0 | 0 | 0 | 0 | 0 |  | 4234 | 1744 | 5978 | 3990 | 567 | 939 | 173 | 149 | 66 | 0 | 94 | 0 | 0 | 92.03
5:00 | 35 | 0 | 0 | 180 | 240 | 32 | 20 | 348 | 0 | 0 | 40 | 300 | 0 | 0 | 0 | 0 | 116 | 110 | 37 | 0 | 0 | 0 | 0 | 0 | 0 | 0 | 0 | 0 | 0 | 17 | 0 | 25 | 32 | 28 | 25 | 0 | 0 | 36 | 30 | 0 | 150 | 0 | 0 | 0 | 0 | 0 | 0 | 32 | 0 | 0 | 0 | 12 | 6 | 19 | 42 | 100 | 100 | 100 | 280 | 0 | 160 | 8 | 50 | 10 | 5 | 5 | 5 | 10 | 0 | 0 | 22 | 11 | 0 | 15 | 92 | 183 | 0 | 22 | 0 | 50 | 22 | 5 | 50 | 100 | 289 | 50 | 10 | 5 | 105 | 0 | 5 | 0 | 300 | 0 | 0 | 0 | 0 | 0 | 0 | 7 | 0 | 0 | 0 | 60 | 0 | 0 | 0 | 0 |  | 567 | 0 | 240 | 0 | 0 | 0 | 0 | 0 | 0 | 0 | 0 | 176 | 20 | 0 | 0 | 0 | 70 | 0 | 0 | 0 | 0 | 0 | 0 | 0 | 0 | 5 | 5 | 5 | 0 | 0 | 149 | 0 | 0 | 157 | 0 | 175 | 0 | 11 | 0 | 153 | 0 | 0 | 0 | 0 | 0 |  | 4148 | 1733 | 5881 | 3930 | 567 | 943 | 134 | 149 | 66 | 0 | 92 | 0 | 0 | 92.02
6:00 | 35 | 0 | 0 | 180 | 240 | 13 | 20 | 350 | 0 | 0 | 40 | 300 | 0 | 0 | 0 | 0 | 116 | 110 | 37 | 0 | 0 | 0 | 0 | 0 | 0 | 0 | 0 | 0 | 0 | 17 | 0 | 25 | 32 | 28 | 8 | 0 | 0 | 36 | 30 | 0 | 150 | 0 | 0 | 0 | 0 | 0 | 0 | 32 | 0 | 0 | 0 | 12 | 6 | 19 | 42 | 80 | 80 | 100 | 250 | 0 | 160 | 8 | 50 | 10 | 5 | 5 | 5 | 10 | 0 | 0 | 22 | 11 | 0 | 15 | 94 | 160 | 0 | 22 | 0 | 50 | 22 | 5 | 5 | 100 | 288 | 50 | 10 | 5 | 105 | 0 | 5 | 0 | 280 | 0 | 0 | 0 | 0 | 0 | 0 | 7 | 0 | 0 | 0 | 60 | 0 | 0 | 0 | 0 |  | 567 | 0 | 220 | 0 | 0 | 0 | 0 | 0 | 0 | 0 | 0 | 172 | 19 | 0 | 0 | 0 | 70 | 0 | 0 | 0 | 0 | 0 | 0 | 25 | 0 | 5 | 5 | 5 | 0 | 0 | 149 | 0 | 0 | 154 | 0 | 169 | 0 | 11 | 0 | 154 | 0 | 0 | 0 | 0 | 0 |  | 3957 | 1725 | 5682 | 3789 | 567 | 858 | 159 | 149 | 66 | 0 | 94 | 0 | 0 | 92.02
7:00 | 35 | 0 | 0 | 170 | 200 | 0 | 0 | 250 | 0 | 0 | 40 | 280 | 0 | 0 | 0 | 0 | 115 | 110 | 40 | 0 | 0 | 0 | 0 | 0 | 0 | 0 | 0 | 0 | 0 | 17 | 0 | 25 | 32 | 28 | 8 | 0 | 0 | 40 | 30 | 0 | 150 | 11 | 0 | 0 | 0 | 0 | 0 | 32 | 0 | 0 | 0 | 32 | 33 | 19 | 41 | 80 | 80 | 80 | 240 | 18 | 161 | 8 | 50 | 10 | 5 | 5 | 5 | 5 | 0 | 0 | 22 | 11 | 0 | 0 | 40 | 145 | 0 | 0 | 0.1 | 50 | 22 | 5 | 5 | 100 | 266 | 40 | 5 | 5 | 85 | 0 | 6 | 0 | 230 | 0 | 0 | 0 | 0 | 0 | 0 | 7 | 0 | 0 | 0.7 | 60 | 0 | 0 | 0 | 0 |  | 664 | 0 | 220 | 0 | 0 | 0 | 0 | 0 | 0 | 0 | 0 | 162 | 3 | 0 | 0 | 0 | 70 | 0 | 0 | 0 | 12 | 0 | 0 | 43 | 0 | 5 | 5 | 8 | 0 | 0 | 149 | 0 | 0 | 143 | 0 | 167 | 0 | 0 | 0 | 140 | 0 | 0 | 0 | 0 | 0 |  | 3589.8 | 1791 | 5380.8 | 3492 | 664 | 718 | 247 | 149 | 70 | 0 | 40 | 0.8 | 0 | 92.01
8:00 | 35 | 0 | 0 | 170 | 200 | 0 | 0 | 270 | 0 | 0 | 40 | 300 | 0 | 0 | 0 | 0 | 115 | 110 | 37 | 0 | 0 | 0 | 0 | 0 | 0 | 0 | 0 | 0 | 0 | 0 | 0 | 25 | 32 | 33 | 9 | 0 | 0 | 40 | 30 | 0 | 150 | 25 | 0 | 0 | 0 | 0 | 0 | 32 | 0 | 0 | 0 | 51 | 46 | 19 | 12 | 70 | 80 | 80 | 240 | 18 | 161 | 8 | 50 | 10 | 5 | 5 | 5 | 5 | 0 | 0 | 0 | 11 | 0 | 0 | 40 | 210 | 7 | 0 | 0.3 | 52 | 32 | 5 | 5 | 130 | 254 | 40 | 5 | 5 | 87 | 0 | 6 | 0 | 165 | 0 | 0 | 0 | 0 | 0 | 0 | 7 | 0 | 0 | 6 | 75 | 0 | 0 | 0 | 0 |  | 712 | 0 | 220 | 0 | 0 | 0 | 0 | 0 | 0 | 0 | 0 | 128 | 2 | 0 | 0 | 0 | 70 | 0 | 0 | 0 | 33 | 8 | 0 | 43 | 0 | 5 | 5 | 8 | 0 | 0 | 149 | 0 | 0 | 137 | 0 | 172 | 0 | 0 | 0 | 136 | 0 | 0 | 0 | 0 | 0 |  | 3660.3 | 1828 | 5488.3 | 3511 | 712 | 673 | 327 | 149 | 70 | 0 | 40 | 6.3 | 0 | 92.01
9:00 | 35 | 0 | 0 | 170 | 200 | 0 | 0 | 300 | 0 | 0 | 40 | 300 | 0 | 0 | 0 | 0 | 117 | 105 | 40 | 0 | 0 | 0 | 0 | 0 | 0 | 0 | 0 | 0 | 0 | 17 | 0 | 25 | 32 | 33 | 9 | 0 | 0 | 40 | 30 | 0 | 140 | 0 | 0 | 0 | 0 | 0 | 0 | 32 | 0 | 0 | 0 | 0 | 0 | 0 | 0 | 70 | 80 | 80 | 240 | 18 | 184 | 8 | 50 | 10 | 5 | 5 | 5 | 5 | 0 | 0 | 0 | 0 | 0 | 0 | 36 | 162 | 21 | 0 | 0.5 | 54 | 32 | 5 | 5 | 130 | 253 | 40 | 5 | 5 | 83 | 0 | 6 | 0 | 235 | 0 | 0 | 0 | 0 | 0 | 0 | 7 | 0 | 0 | 5.52 | 75 | 0 | 0 | 0 | 0 |  | 713 | 0 | 210 | 0 | 0 | 0 | 0 | 0 | 0 | 0 | 0 | 127 | 4 | 0 | 0 | 0 | 50 | 0 | 0 | 0 | 33 | 24 | 0 | 43 | 0 | 5 | 5 | 8 | 0 | 0 | 149 | 0 | 0 | 137 | 0 | 172 | 0 | 0 | 0 | 136 | 0 | 0 | 0 | 0 | 0 |  | 3585.02 | 1816 | 5401.02 | 3442 | 713 | 733 | 252 | 149 | 70 | 0 | 36 | 6.02 | 0 | 92
10:00 | 35 | 0 | 0 | 170 | 230 | 0 | 0 | 330 | 0 | 0 | 40 | 340 | 0 | 0 | 0 | 0 | 117 | 115 | 92 | 0 | 0 | 0 | 0 | 0 | 0 | 0 | 0 | 0 | 0 | 17 | 0 | 25 | 32 | 33 | 8 | 0 | 0 | 38 | 30 | 0 | 120 | 0 | 0 | 0 | 0 | 0 | 0 | 24 | 0 | 0 | 0 | 0 | 0 | 16 | 0 | 70 | 80 | 80 | 270 | 22 | 201 | 8 | 50 | 10 | 5 | 5 | 5 | 5 | 0 | 0 | 0 | 0 | 0 | 0 | 72 | 181 | 21 | 0 | 1.7 | 52 | 32 | 5 | 5 | 130 | 236 | 40 | 5 | 5 | 99 | 0 | 6 | 0 | 320 | 0 | 0 | 0 | 0 | 0 | 0 | 7 | 0 | 0 | 0 | 40 | 0 | 0 | 0 | 0 |  | 713 | 0 | 300 | 0 | 0 | 0 | 0 | 0 | 0 | 0 | 0 | 127 | 6 | 0 | 0 | 0 | 70 | 0 | 0 | 0 | 33 | 24 | 0 | 43 | 0 | 5 | 5 | 11 | 0 | 0 | 149 | 0 | 0 | 146 | 0 | 178 | 0 | 0 | 0 | 137 | 0 | 0 | 0 | 0 | 0 |  | 3880.7 | 1947 | 5827.7 | 3755 | 713 | 860 | 209 | 149 | 68 | 0 | 72 | 1.7 | 0 | 92
11:00 | 35 | 0 | 0 | 170 | 312 | 0 | 0 | 390 | 0 | 0 | 40 | 380 | 0 | 0 | 0 | 0 | 117 | 110 | 101 | 0 | 0 | 0 | 0 | 0 | 0 | 0 | 0 | 0 | 0 | 17 | 0 | 25 | 29 | 33 | 8 | 0 | 0 | 0 | 30 | 0 | 120 | 0 | 0 | 0 | 0 | 0 | 0 | 24 | 0 | 0 | 0 | 12 | 0 | 19 | 0 | 70 | 100 | 100 | 325 | 62 | 228 | 8 | 0 | 20 | 5 | 5 | 5 | 5 | 0 | 0 | 0 | 5 | 0 | 15 | 84 | 184 | 21 | 0 | 2.2 | 52 | 32 | 5 | 5 | 130 | 274 | 69 | 5 | 5 | 85 | 0 | 6 | 0 | 341 | 0 | 0 | 0 | 0 | 0 | 0 | 7 | 0 | 0 | 0 | 40 | 0 | 0 | 0 | 0 |  | 713 | 0 | 370 | 0 | 0 | 0 | 0 | 0 | 0 | 0 | 0 | 127 | 7 | 0 | 0 | 0 | 70 | 0 | 0 | 0 | 33 | 0 | 0 | 43 | 0 | 5 | 5 | 11 | 0 | 0 | 149 | 0 | 0 | 209 | 0 | 192 | 0 | 0 | 0 | 140 | 0 | 0 | 0 | 0 | 0 |  | 4272.2 | 2074 | 6346.2 | 4249 | 713 | 922 | 197 | 149 | 30 | 0 | 84 | 2.2 | 0 | 91.99
12:00 | 35 | 0 | 0 | 170 | 340 | 52 | 0 | 370 | 0 | 0 | 40 | 420 | 0 | 0 | 0 | 0 | 117 | 110 | 100 | 0 | 0 | 0 | 0 | 0 | 0 | 0 | 0 | 0 | 0 | 17 | 0 | 25 | 29 | 33 | 9 | 0 | 0 | 0 | 30 | 0 | 120 | 0 | 0 | 0 | 0 | 0 | 0 | 24 | 0 | 0 | 0 | 12 | 0 | 18 | 0 | 70 | 118 | 100 | 360 | 99 | 204 | 8 | 0 | 37 | 6 | 5 | 5 | 5 | 0 | 0 | 16 | 0 | 0 | 15 | 76 | 182 | 26 | 17 | 2 | 52 | 32 | 8 | 5 | 163 | 286 | 64 | 5 | 5 | 95 | 0 | 6 | 0 | 320 | 0 | 0 | 0 | 0 | 0 | 0 | 7 | 0 | 0 | 0 | 40 | 0 | 0 | 0 | 0 |  | 713 | 0 | 423 | 0 | 0 | 0 | 0 | 0 | 0 | 0 | 0 | 152 | 13 | 0 | 0 | 0 | 70 | 0 | 0 | 26 | 40 | 0 | 0 | 43 | 0 | 5 | 5 | 11 | 0 | 0 | 149 | 0 | 0 | 194 | 0 | 201 | 0 | 0 | 0 | 179 | 0 | 0 | 0 | 0 | 0 |  | 4510 | 2224 | 6734 | 4493 | 713 | 1036 | 209 | 149 | 30 | 26 | 76 | 2 | 0 | 91.99
13:00 | 35 | 0 | 0 | 170 | 340 | 52 | 0 | 375 | 0 | 0 | 40 | 450 | 0 | 0 | 0 | 0 | 117 | 110 | 100 | 0 | 0 | 0 | 0 | 0 | 0 | 0 | 0 | 0 | 0 | 17 | 0 | 25 | 29 | 33 | 9 | 0 | 0 | 0 | 30 | 0 | 120 | 0 | 0 | 0 | 0 | 0 | 0 | 24 | 0 | 0 | 0 | 14 | 0 | 0 | 0 | 70 | 100 | 100 | 360 | 99 | 163 | 8 | 0 | 37 | 6 | 5 | 5 | 5 | 3 | 0 | 16 | 8 | 0 | 15 | 88 | 182 | 78 | 20 | 2.3 | 52 | 32 | 8 | 10 | 163 | 285 | 58 | 5 | 48 | 83 | 0 | 24 | 0 | 335 | 0 | 0 | 0 | 0 | 0 | 0 | 7 | 0 | 0 | 0 | 40 | 0 | 0 | 0 | 0 |  | 713 | 0 | 415 | 0 | 0 | 0 | 0 | 0 | 0 | 0 | 0 | 153 | 16 | 0 | 0 | 0 | 70 | 0 | 0 | 26 | 40 | 0 | 0 | 43 | 0 | 5 | 5 | 11 | 0 | 0 | 149 | 0 | 0 | 201 | 0 | 198 | 0 | 0 | 0 | 208 | 0 | 0 | 0 | 0 | 5 |  | 4610.3 | 2258 | 6868.3 | 4439 | 713 | 1150 | 268 | 149 | 30 | 29 | 88 | 2.3 | 0 | 91.98
14:00 | 35 | 0 | 0 | 170 | 300 | 52 | 0 | 345 | 0 | 0 | 40 | 400 | 0 | 0 | 0 | 0 | 117 | 110 | 40 | 0 | 0 | 0 | 0 | 0 | 0 | 0 | 0 | 0 | 0 | 17 | 0 | 25 | 29 | 33 | 8 | 0 | 0 | 0 | 30 | 0 | 120 | 0 | 0 | 0 | 0 | 0 | 0 | 21 | 0 | 0 | 0 | 12 | 0 | 19 | 0 | 70 | 100 | 100 | 360 | 66 | 201 | 8 | 50 | 37 | 6 | 5 | 5 | 5 | 8 | 0 | 22 | 8 | 0 | 15 | 94 | 177 | 78 | 17 | 2.5 | 55 | 32 | 22 | 45 | 130 | 288 | 55 | 5 | 48 | 96 | 0 | 24 | 0 | 290 | 0 | 8 | 0 | 0 | 0 | 0 | 7 | 0 | 0 | 0 | 40 | 0 | 0 | 0 | 0 |  | 713 | 0 | 360 | 0 | 0 | 0 | 0 | 0 | 0 | 0 | 0 | 153 | 17 | 0 | 0 | 0 | 70 | 0 | 0 | 26 | 40 | 0 | 0 | 43 | 0 | 5 | 14 | 11 | 0 | 0 | 150 | 0 | 0 | 172 | 0 | 190 | 0 | 0 | 0 | 207 | 0 | 0 | 0 | 0 | 0 |  | 4502.5 | 2171 | 6673.5 | 4311 | 713 | 1081 | 258 | 150 | 30 | 34 | 94 | 2.5 | 0 | 91.98
15:00 | 35 | 0 | 0 | 170 | 340 | 52 | 0 | 370 | 0 | 0 | 40 | 400 | 0 | 0 | 0 | 0 | 117 | 105 | 42 | 0 | 0 | 0 | 0 | 0 | 0 | 0 | 0 | 0 | 0 | 17 | 0 | 25 | 29 | 33 | 8 | 10 | 0 | 0 | 30 | 0 | 120 | 0 | 0 | 0 | 0 | 0 | 0 | 22 | 0 | 0 | 0 | 12 | 0 | 19 | 0 | 70 | 100 | 100 | 360 | 95 | 186 | 8 | 50 | 37 | 6 | 5 | 5 | 5 | 5 | 0 | 22 | 8 | 0 | 15 | 92 | 177 | 78 | 17 | 1.5 | 52 | 32 | 22 | 50 | 130 | 275 | 67 | 5 | 48 | 88 | 0 | 24 | 0 | 341 | 0 | 8 | 0 | 0 | 0 | 0 | 7 | 0 | 0 | 3.8 | 61 | 0 | 0 | 0 | 0 |  | 713 | 0 | 400 | 0 | 0 | 0 | 0 | 0 | 0 | 0 | 0 | 152 | 17 | 0 | 0 | 0 | 60 | 0 | 0 | 0 | 40 | 0 | 0 | 43 | 0 | 5 | 14 | 11 | 0 | 0 | 149 | 0 | 0 | 173 | 0 | 172 | 0 | 0 | 0 | 193 | 0 | 0 | 0 | 0 | 6 |  | 4652.3 | 2148 | 6800.3 | 4373 | 713 | 1137 | 296 | 149 | 30 | 5 | 92 | 5.3 | 0 | 91.98
16:00 | 35 | 0 | 0 | 170 | 340 | 52 | 0 | 349 | 0 | 0 | 40 | 400 | 0 | 0 | 0 | 0 | 117 | 110 | 42 | 0 | 0 | 0 | 0 | 0 | 0 | 0 | 0 | 0 | 0 | 17 | 0 | 25 | 29 | 0 | 8 | 25 | 0 | 0 | 30 | 0 | 120 | 0 | 0 | 0 | 0 | 0 | 0 | 23 | 0 | 0 | 0 | 12 | 0 | 19 | 0 | 70 | 100 | 80 | 360 | 95 | 184 | 8 | 50 | 37 | 6 | 5 | 5 | 5 | 7 | 0 | 22 | 8 | 0 | 15 | 90 | 177 | 78 | 0 | 0.8 | 60 | 32 | 24 | 50 | 130 | 276 | 60 | 5 | 48 | 86 | 0 | 24 | 0 | 315 | 0 | 8 | 0 | 0 | 0 | 0 | 7 | 0 | 0 | 4.4 | 75 | 0 | 0 | 0 | 0 |  | 713 | 0 | 400 | 0 | 0 | 0 | 0 | 0 | 0 | 0 | 0 | 153 | 6 | 0 | 0 | 0 | 60 | 0 | 0 | 0 | 40 | 0 | 0 | 43 | 0 | 5 | 14 | 11 | 0 | 0 | 149 | 0 | 0 | 159 | 0 | 168 | 0 | 0 | 0 | 197 | 0 | 0 | 0 | 0 | 5 |  | 4570.2 | 2123 | 6693.2 | 4272 | 713 | 1102 | 325 | 149 | 30 | 7 | 90 | 5.2 | 0 | 91.98
17:00 | 35 | 0 | 0 | 170 | 300 | 52 | 0 | 356 | 0 | 0 | 40 | 340 | 0 | 0 | 0 | 0 | 117 | 110 | 45 | 0 | 0 | 0 | 0 | 0 | 0 | 0 | 0 | 0 | 0 | 17 | 0 | 25 | 29 | 0 | 8 | 25 | 40 | 0 | 30 | 0 | 120 | 0 | 0 | 0 | 0 | 0 | 0 | 16 | 0 | 0 | 0 | 12 | 0 | 19 | 3 | 70 | 100 | 80 | 320 | 99 | 192 | 8 | 50 | 37 | 6 | 5 | 5 | 5 | 8 | 0 | 22 | 8 | 0 | 15 | 88 | 179 | 77 | 0 | 0.1 | 52 | 32 | 25 | 50 | 130 | 273 | 66 | 5 | 48 | 90 | 0 | 24 | 0 | 310 | 0 | 8 | 0 | 0 | 0 | 0 | 7 | 0 | 0 | 0.83 | 75 | 0 | 0 | 0 | 4 |  | 713 | 0 | 320 | 0 | 0 | 0 | 0 | 0 | 0 | 2 | 0 | 152 | 4 | 0 | 0 | 0 | 60 | 0 | 0 | 0 | 40 | 0 | 0 | 43 | 0 | 5 | 14 | 11 | 0 | 0 | 149 | 0 | 0 | 163 | 0 | 160 | 0 | 0 | 0 | 194 | 0 | 0 | 0 | 0 | 0 |  | 4482.93 | 2030 | 6512.93 | 4167 | 713 | 1039 | 316 | 149 | 30 | 10 | 88 | 0.93 | 0 | 91.98
18:00 | 35 | 0 | 0 | 170 | 270 | 108 | 0 | 350 | 0 | 0 | 40 | 330 | 0 | 2 | 1 | 3 | 117 | 110 | 37 | 0 | 5 | 24 | 0 | 0 | 25 | 0 | 0 | 17 | 36 | 17 | 0 | 25 | 29 | 0 | 8 | 26 | 40 | 0 | 30 | 0 | 120 | 10 | 0 | 0 | 0 | 0 | 0 | 16 | 33 | 68 | 0 | 57 | 15 | 19 | 3 | 70 | 100 | 80 | 320 | 95 | 184 | 8 | 50 | 37 | 6 | 5 | 7 | 30 | 7 | 0 | 22 | 8 | 10 | 15 | 104 | 182 | 79 | 0 | 0 | 60 | 32 | 29 | 50 | 130 | 276 | 45 | 5 | 48 | 90 | 0 | 23 | 10 | 310 | 24 | 5 | 0 | 2 | 0 | 0 | 28 | 0 | 10 | 0 | 75 | 18 | 15 | 0 | 19 |  | 713 | 0 | 280 | 0 | 16 | 0 | 0 | 0 | 7 | 17 | 40 | 153 | 15 | 16 | 0 | 0 | 70 | 20 | 0 | 51 | 40 | 24 | 0 | 43 | 26 | 22 | 14 | 11 | 0 | 0 | 150 | 0 | 19 | 179 | 0 | 169 | 0 | 6 | 0 | 192 | 0 | 0 | 17 | 0 | 0 |  | 4919 | 2310 | 7229 | 4129 | 713 | 1159 | 696 | 150 | 30 | 248 | 104 | 0 | 0 | 91.98
18:30 | 0 | 0 | 0 | 0 | 0 | 0 | 0 | 0 | 0 | 0 | 0 | 0 | 0 | 0 | 0 | 0 | 0 | 0 | 0 | 0 | 0 | 0 | 0 | 0 | 0 | 0 | 0 | 0 | 0 | 0 | 0 | 0 | 0 | 0 | 0 | 0 | 0 | 0 | 0 | 0 | 0 | 0 | 0 | 0 | 0 | 0 | 0 | 0 | 0 | 0 | 0 | 0 | 0 | 0 | 0 | 0 | 0 | 0 | 0 | 0 | 0 | 0 | 0 | 0 | 0 | 0 | 0 | 0 | 0 | 0 | 0 | 0 | 0 | 0 | 0 | 0 | 0 | 0 | 0 | 0 | 0 | 0 | 0 | 0 | 0 | 0 | 0 | 0 | 0 | 0 | 0 | 0 | 0 | 0 | 0 | 0 | 0 | 0 | 0 | 0 | 0 | 0 | 0 | 0 | 0 | 0 | 0 | 0 |  | 0 | 0 | 0 | 0 | 0 | 0 | 0 | 0 | 0 | 0 | 0 | 0 | 0 | 0 | 0 | 0 | 0 | 0 | 0 | 0 | 0 | 0 | 0 | 0 | 0 | 0 | 0 | 0 | 0 | 0 | 0 | 0 | 0 | 0 | 0 | 0 | 0 | 0 | 0 | 0 | 0 | 0 | 0 | 0 | 0 |  | 0 | 0 | 0 | 0 | 0 | 0 | 0 | 0 | 0 | 0 | 0 | 0 | 0 | 0
19:00 | 35 | 0 | 0 | 170 | 340 | 108 | 0 | 361 | 0 | 0 | 40 | 400 | 0 | 24 | 35 | 40 | 117 | 110 | 67 | 0 | 20 | 24 | 0 | 0 | 46 | 0 | 0 | 54 | 55 | 17 | 22 | 25 | 23 | 0 | 8 | 51 | 40 | 0 | 30 | 0 | 120 | 26 | 0 | 0 | 0 | 0 | 0 | 16 | 34 | 68 | 0 | 106 | 45 | 19 | 9 | 70 | 100 | 80 | 360 | 95 | 184 | 8 | 100 | 40 | 6 | 5 | 32 | 60 | 0 | 0 | 22 | 8 | 25 | 15 | 118 | 182 | 80 | 22 | 0 | 60 | 32 | 53 | 50 | 130 | 275 | 58 | 30 | 48 | 86 | 0 | 24 | 9 | 300 | 24 | 11 | 0 | 17 | 0 | 0 | 40 | 0 | 30 | 0 | 75 | 54 | 50 | 0 | 17 |  | 860 | 0 | 430 | 0 | 16 | 0 | 0 | 0 | 41 | 51 | 40 | 177 | 20 | 16 | 0 | 0 | 70 | 50 | 0 | 51 | 40 | 50 | 0 | 43 | 38 | 22 | 14 | 11 | 0 | 0 | 149 | 17 | 18 | 190 | 0 | 189 | 0 | 55 | 0 | 183 | 0 | 0 | 53 | 0 | 0 |  | 5790 | 2894 | 8684 | 4596 | 860 | 1383 | 1180 | 149 | 30 | 368 | 118 | 0 | 0 | 0
19:30 | 35 | 0 | 0 | 170 | 340 | 108 | 20 | 352 | 0 | 0 | 40 | 400 | 0 | 0 | 48 | 55 | 117 | 110 | 72 | 0 | 10 | 0 | 0 | 0 | 46 | 0 | 0 | 54 | 55 | 17 | 22 | 25 | 23 | 16 | 8 | 51 | 40 | 0 | 30 | 0 | 120 | 25 | 0 | 0 | 0 | 0 | 0 | 16 | 0 | 70 | 0 | 106 | 47 | 19 | 17 | 70 | 100 | 80 | 360 | 99 | 191 | 8 | 100 | 40 | 6 | 5 | 45 | 60 | 0 | 0 | 22 | 11 | 25 | 15 | 114 | 181 | 80 | 22 | 0 | 60 | 32 | 53 | 50 | 130 | 278 | 68 | 30 | 48 | 92 | 0 | 24 | 10 | 325 | 24 | 11 | 0 | 55 | 0 | 0 | 40 | 0 | 30 | 0 | 75 | 52 | 0 | 0 | 17 |  | 861 | 0 | 425 | 0 | 0 | 0 | 0 | 0 | 43 | 50 | 40 | 177 | 20 | 16 | 0 | 0 | 70 | 50 | 0 | 51 | 40 | 50 | 0 | 43 | 37 | 22 | 14 | 11 | 0 | 0 | 149 | 17 | 18 | 183 | 0 | 177 | 0 | 55 | 0 | 180 | 0 | 0 | 53 | 0 | 0 |  | 5822 | 2852 | 8674 | 4613 | 861 | 1450 | 1121 | 149 | 30 | 336 | 114 | 0 | 0 | 0
20:00 | 35 | 0 | 0 | 170 | 340 | 108 | 20 | 349 | 0 | 0 | 40 | 420 | 0 | 0 | 48 | 55 | 117 | 110 | 85 | 0 | 0 | 0 | 0 | 0 | 46 | 0 | 0 | 54 | 55 | 17 | 22 | 25 | 32 | 33 | 8 | 51 | 40 | 0 | 30 | 0 | 120 | 25 | 0 | 0 | 0 | 0 | 0 | 16 | 0 | 70 | 0 | 106 | 47 | 19 | 17 | 70 | 100 | 80 | 360 | 106 | 185 | 8 | 100 | 40 | 6 | 5 | 45 | 60 | 0 | 0 | 22 | 11 | 25 | 15 | 116 | 182 | 79 | 22 | 0 | 60 | 32 | 53 | 50 | 130 | 276 | 69 | 30 | 48 | 85 | 0 | 24 | 10 | 310 | 24 | 11 | 0 | 55 | 0 | 0 | 40 | 0 | 0 | 0 | 75 | 25 | 0 | 0 | 17 |  | 861 | 0 | 430 | 0 | 0 | 0 | 0 | 0 | 45 | 50 | 40 | 177 | 18 | 16 | 0 | 0 | 70 | 0 | 0 | 51 | 40 | 50 | 0 | 43 | 37 | 22 | 14 | 11 | 0 | 0 | 149 | 17 | 18 | 185 | 0 | 177 | 0 | 55 | 0 | 186 | 0 | 0 | 53 | 0 | 0 |  | 5791 | 2815 | 8606 | 4656 | 861 | 1453 | 1053 | 149 | 30 | 288 | 116 | 0 | 0 | 0
21:00 | 35 | 0 | 0 | 170 | 340 | 108 | 20 | 350 | 0 | 0 | 40 | 420 | 0 | 0 | 15 | 15 | 117 | 110 | 97 | 0 | 0 | 0 | 0 | 0 | 46 | 0 | 0 | 54 | 55 | 17 | 22 | 25 | 32 | 33 | 8 | 51 | 40 | 0 | 30 | 0 | 120 | 26 | 0 | 0 | 0 | 0 | 0 | 16 | 0 | 70 | 0 | 106 | 47 | 19 | 40 | 70 | 100 | 80 | 360 | 125 | 184 | 8 | 100 | 40 | 6 | 5 | 45 | 60 | 0 | 0 | 22 | 11 | 25 | 15 | 114 | 181 | 80 | 22 | 0 | 60 | 32 | 53 | 50 | 130 | 274 | 66 | 30 | 48 | 85 | 20 | 24 | 10 | 310 | 25 | 11 | 0 | 0 | 0 | 0 | 40 | 0 | 0 | 0 | 75 | 18 | 0 | 0 | 6 |  | 861 | 0 | 430 | 0 | 0 | 0 | 0 | 0 | 40 | 28 | 40 | 177 | 20 | 16 | 0 | 0 | 70 | 0 | 0 | 51 | 40 | 50 | 0 | 43 | 37 | 22 | 14 | 11 | 0 | 0 | 149 | 17 | 18 | 186 | 0 | 177 | 0 | 54 | 0 | 182 | 0 | 0 | 53 | 0 | 0 |  | 5714 | 2786 | 8500 | 4699 | 861 | 1477 | 909 | 149 | 30 | 261 | 114 | 0 | 0 | 0
22:00 | 35 | 0 | 0 | 170 | 340 | 108 | 20 | 347 | 0 | 0 | 40 | 420 | 0 | 0 | 0 | 0 | 116 | 110 | 92 | 0 | 0 | 0 | 0 | 0 | 0 | 0 | 0 | 17 | 0 | 17 | 22 | 25 | 32 | 33 | 25 | 25 | 40 | 0 | 30 | 0 | 120 | 25 | 0 | 0 | 0 | 0 | 0 | 16 | 0 | 0 | 0 | 81 | 47 | 19 | 34 | 70 | 100 | 80 | 360 | 161 | 185 | 8 | 100 | 40 | 6 | 5 | 45 | 60 | 0 | 0 | 22 | 11 | 25 | 15 | 106 | 177 | 86 | 22 | 0 | 60 | 32 | 53 | 50 | 130 | 276 | 45 | 5 | 49 | 85 | 20 | 24 | 10 | 280 | 25 | 11 | 0 | 0 | 0 | 0 | 40 | 0 | 0 | 0 | 75 | 0 | 0 | 0 | 0 |  | 861 | 0 | 435 | 0 | 0 | 0 | 0 | 0 | 19 | 0 | 40 | 177 | 17 | 0 | 0 | 0 | 70 | 0 | 0 | 51 | 40 | 0 | 0 | 43 | 0 | 22 | 14 | 11 | 0 | 0 | 149 | 0 | 0 | 180 | 0 | 177 | 0 | 54 | 0 | 179 | 0 | 0 | 0 | 0 | 0 |  | 5360 | 2539 | 7899 | 4717 | 861 | 1414 | 552 | 149 | 30 | 70 | 106 | 0 | 0 | 0
23:00 | 35 | 0 | 0 | 170 | 300 | 52 | 0 | 347 | 0 | 0 | 40 | 390 | 0 | 0 | 0 | 0 | 116 | 110 | 40 | 0 | 0 | 0 | 0 | 0 | 0 | 0 | 0 | 0 | 0 | 17 | 0 | 25 | 32 | 0 | 25 | 8 | 40 | 0 | 30 | 0 | 120 | 25 | 50 | 0 | 0 | 0 | 0 | 16 | 0 | 0 | 0 | 30 | 47 | 19 | 34 | 70 | 100 | 80 | 360 | 210 | 179 | 8 | 50 | 40 | 6 | 5 | 5 | 5 | 0 | 0 | 22 | 11 | 0 | 15 | 96 | 181 | 50 | 22 | 0 | 60 | 32 | 53 | 50 | 130 | 276 | 51 | 5 | 49 | 85 | 20 | 24 | 0 | 285 | 0 | 11 | 0 | 0 | 0 | 0 | 7 | 0 | 0 | 0 | 75 | 0 | 0 | 0 | 0 |  | 762 | 0 | 360 | 0 | 0 | 0 | 0 | 0 | 0 | 0 | 0 | 178 | 22 | 0 | 0 | 0 | 50 | 0 | 0 | 0 | 40 | 0 | 0 | 43 | 0 | 21 | 14 | 11 | 0 | 0 | 149 | 0 | 0 | 181 | 0 | 177 | 0 | 52 | 0 | 177 | 0 | 0 | 0 | 0 | 0 |  | 4846 | 2237 | 7083 | 4478 | 762 | 1210 | 358 | 149 | 30 | 0 | 96 | 0 | 0 | 0
24:00 | 35 | 0 | 0 | 170 | 300 | 13 | 0 | 347 | 0 | 0 | 40 | 360 | 0 | 0 | 0 | 0 | 116 | 110 | 37 | 0 | 0 | 0 | 0 | 0 | 0 | 0 | 0 | 0 | 0 | 17 | 0 | 25 | 32 | 0 | 25 | 0 | 40 | 0 | 30 | 0 | 120 | 0 | 150 | 0 | 0 | 0 | 0 | 16 | 0 | 0 | 0 | 0 | 15 | 20 | 35 | 70 | 80 | 80 | 300 | 210 | 199 | 8 | 50 | 40 | 6 | 5 | 5 | 5 | 0 | 0 | 0 | 11 | 0 | 15 | 88 | 182 | 6 | 0 | 0 | 60 | 32 | 5 | 50 | 100 | 273 | 40 | 5 | 48 | 83 | 20 | 24 | 0 | 295 | 0 | 0 | 0 | 0 | 0 | 0 | 7 | 0 | 0 | 0 | 20 | 0 | 0 | 0 | 0 |  | 763 | 0 | 360 | 0 | 0 | 0 | 0 | 0 | 0 | 0 | 0 | 178 | 21 | 0 | 0 | 0 | 50 | 0 | 0 | 0 | 0 | 0 | 0 | 8 | 0 | 22 | 14 | 8 | 0 | 0 | 149 | 0 | 0 | 167 | 0 | 176 | 0 | 13 | 0 | 163 | 0 | 0 | 0 | 0 | 0 |  | 4475 | 2092 | 6567 | 4414 | 763 | 1034 | 89 | 149 | 30 | 0 | 88 | 0 | 0 | 0
KWH | 726000 | 0 | 0 | 4173750 | 6694054 | 1359090 | 355344 | 8502024 | 0 | 0 | 943200 | 8471625 | 0 | 30720 | 113544 | 155253 | 2808092 | 2657655 | 1470000 | 0 | 38400 | 131184 | 0 | 0 | 155520 | 0 | 0 | 230400 | 210550 | 397760 | 124452 | 600000 | 714420 | 553400 | 331900 | 340896 | 302810 | 359940 | 728000 | 0 | 3200000 | 286052 | 152880 | 0 | 0 | 0 | 0 | 542880 | 49232 | 256273 | 0 | 1058880 | 512160 | 386544 | 428160 | 1878340 | 2325325 | 2153870 | 8003500 | 1661000 | 4426000 | 217454 | 1303950 | 563832 | 151020 | 120000 | 352134 | 417579 | 26768 | 0 | 403272 | 186840 | 122800 | 321070 | 2184960 | 4239200 | 862080 | 322488 | 13000 | 1275000 | 698000 | 550200 | 840000 | 3233152 | 6229000 | 1317408 | 327360 | 744480 | 2320780 | 78000 | 386480 | 43560 | 7376950 | 151560 | 115008 | 0 | 75273 | 0 | 0 | 410400 | 0 | 63360 | 23895 | 1447680 | 343680 | 81963 | 0 | 66000 |  | 16896727 | 0 | 7909920 | 0 | 28080 | 0 | 0 | 0 | 133920 | 151040 | 226500 | 3905788 | 345100 | 57600 | 0 | 0 | 1605000 | 84272 | 0 | 318104 | 654560 | 223061 | 0 | 821760 | 137319 | 288480 | 244584 | 218142 | 0 | 0 | 3653800 | 58000 | 68000 | 4305945 | 0 | 4506327 | 0 | 560071 | 0 | 4263209 | 0 | 0 | 198240 | 0 | 34560 |  | 111008715 | 51898109 | 162906824 | 101151755 | 16896727 | 26812823 | 9798996 | 3653800 | 1087940 | 1282928 | 2184960 | 36895 | 0
Fuel Cost | 624360 | 0 | 0 | 3589425 | 4284194.56 | 1100862.9 | 334023.36 | 5186234.64 | 0 | 0 | 1292184 | 5675988.75 | 0 | 192921.6 | 758473.92 | 948595.83 | 1825259.8 | 2551348.8 | 1631700 | 0 | 240000 | 864502.56 | 0 | 0 | 931564.8 | 0 | 0 | 1642752 | 1315937.5 | 2493955.2 | 93339 | 450000 | 0 | 0 | 0 | 3224876.16 | 348231.5 | 0 | 0 | 0 | 3520000 | 2708912.44 | 100900.8 | 0 | 0 | 0 | 0 | 4771915.2 | 530228.64 | 2493536.29 | 0 | 6840364.8 | 3349526.4 | 328562.4 | 0 | 1709289.4 | 2116045.75 | 1960021.7 | 4962170 | 1146090 | 3098200 | 150043.26 | 1251792 | 377767.44 | 129877.2 | 110400 | 288749.88 | 396700.05 | 290165.12 | 0 | 310519.44 | 140130 | 94556 | 240802.5 | 14945126.4 | 3179400 | 7922515.2 | 248315.76 | 0 | 1326000 | 725920 | 528192 | 756000 | 2521858.56 | 4360300 | 1501845.12 | 350275.2 | 818928 | 2645689.2 | 99840 | 359426.4 | 40510.8 | 4721248 | 113670 | 87406.08 | 0 | 546481.98 | 0 | 0 | 2934360 | 0 | 0 | 0 | 0 | 3209971.2 | 765534.42 | 0 | 0 |  | 86173307.7 | 0 | 5299646.4 | 0 | 232783.2 | 0 | 0 | 0 | 1507939.2 | 1779251.2 | 1784820 | 2694993.72 | 341649 | 426240 | 0 | 0 | 1685250 | 964914.4 | 0 | 2850211.84 | 5661944 | 1985242.9 | 0 | 8151859.2 | 1616244.63 | 317328 | 229908.96 | 165133.494 | 0 | 0 | 14103668 | 1869340 | 1820360 | 2928042.6 | 0 | 3154428.9 | 0 | 0 | 0 | 0 | 0 | 0 | 0 | 0 | 0 |  | 139726812.91 | 147744507.344 | 287471320.254 | 73449006.004 | 86173307.7 | 19171970.32 | 63906050.51 | 14103668 | 0 | 15722191.32 | 14945126.4 | 0 | 0
Yesterday Day Peak | 35 | 0 | 0 | 170 | 340 | 52 | 0 | 370 | 0 | 0 | 40 | 420 | 0 | 0 | 0 | 0 | 117 | 110 | 100 | 0 | 0 | 0 | 0 | 0 | 0 | 0 | 0 | 0 | 0 | 17 | 0 | 25 | 29 | 33 | 9 | 0 | 0 | 0 | 30 | 0 | 120 | 0 | 0 | 0 | 0 | 0 | 0 | 24 | 0 | 0 | 0 | 12 | 0 | 18 | 0 | 70 | 118 | 100 | 360 | 99 | 204 | 8 | 0 | 37 | 6 | 5 | 5 | 5 | 0 | 0 | 16 | 0 | 0 | 15 | 76 | 182 | 26 | 17 | 2 | 52 | 32 | 8 | 5 | 163 | 286 | 64 | 5 | 5 | 95 | 0 | 6 | 0 | 320 | 0 | 0 | 0 | 0 | 0 | 0 | 7 | 0 | 0 | 0 | 40 | 0 | 0 | 0 | 0 |  | 713 | 0 | 423 | 0 | 0 | 0 | 0 | 0 | 0 | 0 | 0 | 152 | 13 | 0 | 0 | 0 | 70 | 0 | 0 | 26 | 40 | 0 | 0 | 43 | 0 | 5 | 5 | 11 | 0 | 0 | 149 | 0 | 0 | 194 | 0 | 201 | 0 | 0 | 0 | 179 | 0 | 0 | 0 | 0 | 0 |  | 6734 | DayPeak
Yesterday Evening Peak | 35 | 0 | 0 | 170 | 340 | 108 | 0 | 361 | 0 | 0 | 40 | 400 | 0 | 24 | 35 | 40 | 117 | 110 | 67 | 0 | 20 | 24 | 0 | 0 | 46 | 0 | 0 | 54 | 55 | 17 | 22 | 25 | 23 | 0 | 8 | 51 | 40 | 0 | 30 | 0 | 120 | 26 | 0 | 0 | 0 | 0 | 0 | 16 | 34 | 68 | 0 | 106 | 45 | 19 | 9 | 70 | 100 | 80 | 360 | 95 | 184 | 8 | 100 | 40 | 6 | 5 | 32 | 60 | 0 | 0 | 22 | 8 | 25 | 15 | 118 | 182 | 80 | 22 | 0 | 60 | 32 | 53 | 50 | 130 | 275 | 58 | 30 | 48 | 86 | 0 | 24 | 9 | 300 | 24 | 11 | 0 | 17 | 0 | 0 | 40 | 0 | 30 | 0 | 75 | 54 | 50 | 0 | 17 |  | 860 | 0 | 430 | 0 | 16 | 0 | 0 | 0 | 41 | 51 | 40 | 177 | 20 | 16 | 0 | 0 | 70 | 50 | 0 | 51 | 40 | 50 | 0 | 43 | 38 | 22 | 14 | 11 | 0 | 0 | 149 | 17 | 18 | 190 | 0 | 189 | 0 | 55 | 0 | 183 | 0 | 0 | 53 | 0 | 0 |  | 8684 | EvPeak
Forecast for Evening | 35 | 0 | 0 | 0 | 360 | 108 | 75 | 412 | 0 | 110 | 40 | 450 | 0 | 100 | 100 | 55 | 120 | 110 | 100 | 100 | 100 | 102 | 149 | 100 | 52 | 0 | 47 | 54 | 55 | 55 | 22 | 25 | 33 | 33 | 33 | 51 | 0 | 40 | 30 | 0 | 150 | 26 | 150 | 0 | 0 | 0 | 0 | 42 | 75 | 68 | 70 | 106 | 50 | 19 | 15 | 100 | 120 | 100 | 360 | 360 | 221 | 8 | 95 | 40 | 6 | 5 | 45 | 85 | 50 | 52 | 22 | 11 | 33 | 22 | 131 | 200 | 86 | 22 | 0 | 60 | 32 | 51 | 44 | 163 | 300 | 66 | 86 | 50 | 100 | 20 | 24 | 10 | 341 | 25 | 11 | 200 | 300 | 300 | 100 | 200 | 100 | 149 | 0 | 75 | 200 | 150 | 0 | 122 |  | 870 | 46 | 410 | 0 | 115 | 0 | 0 | 0 | 50 | 70 | 40 | 194 | 26 | 100 | 30 | 0 | 70 | 50 | 47 | 100 | 40 | 50 | 40 | 52 | 38 | 22 | 17 | 11 | 0 | 0 | 149 | 18 | 19 | 200 | 0 | 200 | 0 | 95 | 100 | 200 | 0 | 0 | 105 | 0
Forecast for Day | 35 | 0 | 0 | 0 | 360 | 108 | 40 | 412 | 0 | 110 | 40 | 450 | 0 | 100 | 100 | 55 | 117 | 110 | 100 | 100 | 100 | 102 | 149 | 100 | 52 | 0 | 47 | 54 | 55 | 55 | 22 | 25 | 33 | 33 | 33 | 51 | 0 | 40 | 30 | 0 | 120 | 26 | 150 | 0 | 0 | 0 | 0 | 41 | 75 | 68 | 68 | 100 | 50 | 19 | 15 | 100 | 120 | 100 | 360 | 320 | 221 | 8 | 95 | 40 | 6 | 5 | 20 | 85 | 0 | 52 | 22 | 11 | 33 | 22 | 115 | 150 | 86 | 22 | 2 | 60 | 32 | 51 | 44 | 163 | 300 | 65 | 85 | 50 | 100 | 20 | 24 | 10 | 341 | 25 | 11 | 100 | 200 | 200 | 50 | 100 | 50 | 149 | 20 | 75 | 200 | 150 | 0 | 122 |  | 721 | 0 | 410 | 0 | 115 | 0 | 0 | 0 | 0 | 0 | 40 | 194 | 26 | 100 | 0 | 0 | 70 | 0 | 0 | 100 | 40 | 50 | 40 | 52 | 0 | 22 | 17 | 11 | 0 | 0 | 149 |  | 0 | 170 | 0 | 180 | 0 | 95 | 100 | 190 | 0 | 0 | 105 | 0
Generation at 08:00(Today) | 35 | 0 | 0 | 0 | 209 | 0 | 0 | 360 | 0 | 0 | 20 | 380 | 0 | 0 | 0 | 0 | 0 | 95 | 0 | 0 | 0 | 0 | 0 | 0 | 0 | 0 | 0 | 0 | 0 | 0 | 0 | 25 | 0 | 0 | 8 | 17 | 40 | 0 | 30 | 0 | 100 | 0 | 30 | 0 | 0 | 0 | 0 | 5 | 0 | 0 | 0 | 0 | 0 | 19 | 16 | 0 | 80 | 80 | 300 | 220 | 208 | 8 | 50 | 10 | 0 | 0 | 0 | 0 | 0 | 0 | 22 | 5 | 0 | 0 | 70 | 113 | 0 | 0 | 0.2 | 60 | 20 | 0 | 50 | 0 | 174 | 53 | 1 | 0 | 84 | 0 | 5 | 0 | 341 | 0 | 0 | 0 | 0 | 0 | 0 | 7 | 0 | 0 | 2 | 33 | 0 | 0 | 0 | 0 | 0 | 696 | 0 | 280 | 0 | 0 | 0 | 0 | 0 | 0 | 0 | 0 | 152 | 15 | 0 | 0 | 0 | 0 | 0 | 0 | 0 | 12 | 0 | 0 | 43 | 0 | 22 | 7 | 5 | 0 | 0 | 149 | 0 | 0 | 184 | 0 | 121 | 0 | 0 | 0 | 173 | 0 | 0 | 0 | 0 | 0 | 0
199
| Minimum Generation |  | 5380.8 | 7:00
| Highest Generation |  | 8684 | 19:00
| Day Peak Generation |  | 6734 | 12:00
| Evening Peak Generation |  | 8684 | 19:00
| HVDC Max Flow |  | 861 | 19:30
| HVDC EvPeak Flow |  | 860 | 19:00
| Load factor L.F |  | 78.16%

## P1
POWER GRID COMPANY OF BANGLADESH LTD.
|  |  | NATIONAL LOAD DESPATCH CENTER |  |  |  |  | QF-LDC-08
|  |  | DAILY REPORT |  |  |  |  | Page -1
[6 empty] | Reporting Date : | 2019-02-26
Till now the maximum generation is : - |  |  | 11623 MW | 19:30 | Hrs on | 2018-09-19
The Summary of Yesterday's |  | 2019-02-25 | Generation & Demand |  | Today's Actual Min Gen. & Probable Gen. & Demand
Day Peak Generation : |  | 6734 | MW Hour : | 12:00 | Min. Gen. at | 5:00 | 3497 | MW
Evening Peak Generation : |  | 8684 | MW Hour : | 19:00 | Available Max Generation : |  | 13054 | MW
E.P. Demand (at gen end) : |  | 8684 | MW Hour : | 19:00 | Max Demand (Evening) : |  | 8600 | MW
Maximum Generation : |  | 8684 | MW Hour : | 19:00 | Reserve(Generation end) |  | 4454 | MW
Total Gen. (MKWH) : |  | 162.9068 | System Load Factor : | 78.16% | Load Shed : |  | 0 | MW
EXPORT / IMPORT THROUGH EAST-WEST INTERCONNECTOR
Export from East grid to West grid :- Maximum |  |  | -150 | MW at | 1:00 | Energy |  | MKWHR.
Import from West grid to East grid :- Maximum |  |  | - | MW at | - | Energy | - | MKWHR.
| Water Level of Kaptai Lake at 6:00 A M on |  | 2019-02-26
Actual : | 91.98 | Ft.(MSL) , | Rule curve : | 93.45 | Ft.( MSL )
Gas Consumed : | Total = | 1058.48 | MMCFD. | Oil Consumed (PDB) :
[6 empty] | HSD : |  | Liter
[6 empty] | FO : |  | Liter
Cost of the Consumed Fuel (PDB+Pvt) : |  | Gas : | 92620976.324
|  | Coal : | 14103668 | Oil : | 79628241.83 | Total : | 186352886.154
Load Shedding & Other Information
Area | Yesterday |  |  |  | Today
|  |  | Estimated Demand (S/S end) |  | Estimated Shedding (S/S end) |  | Rates of Shedding
| MW |  | MW |  |  | MW | (On Estimated Demand)
Dhaka | 0 | 0:00 | 3018.4377 |  |  | 0 | 0%
Chittagong Area | 0 | 0:00 | 1019.6969 |  |  | 0 | 0%
Khulna Area | 0 | 0:00 | 912.4138 |  |  | 0 | 0%
Rajshahi Area | 0 | 0:00 | 824.0165 |  |  | 0 | 0%
Comilla Area | 0 | 0:00 | 744.8869 |  |  | 0 | 0%
Mymensingh Area | 0 | 0:00 | 601.0804 |  |  | 0 | 0%
Sylhet Area | 0 | 0:00 | 344.7665 |  |  | 0 | 0%
Barisal Area | 0 | 0:00 | 154.9915 |  |  | 0 | 0%
Rangpur Area | 0 | 0:00 | 463.5415 |  |  | 0 | 0%
Total | 0 |  | 8083.8319 |  |  | 0
Information of the Generating Units under shut down.
| Planned Shut- Down |  |  | Forced Shut- Down
|  |  |  | 1) Barapukuria ST: Unit-1,2 |  | 8) Haripur 360 MW
|  |  |  | 2) Khulna ST 110 MW |  | 9) Siddhirganj Peaking 210 MW
3) Ghorasal Unit-1,3,4
4) Tongi GT
5) Ashuganj (S) CCPP 450 MW
6) Bhagabari 100 MW
7) Sikalbaha 150MW Peaking
Additional Information of Machines, lines, Interruption / Forced Load shed etc.
|  | Description |  | Comments on Power Interruption
a) After maintenance Bagherhat-Goalpara 132 kV Ckt was switched on at 08:20.
b) Dohazari-Cox's bazar 132 kV Ckt-2 tripped at 09:01 from both ends showing Dist Z1,E 3-phase at Dohazari
end only and was switched on at 10:10.
c) Jamalpur-Mymensingh 132 kV Ckt-2 was under shut down from 11:14 to 14:29 for armoring at Jamalpur end.
d) Khulshi-Halishahar 132 kV Ckt-1 tripped at 08:48 from both ends showing Dist E/F,R/O at Khulshi end & Dist trip,
O/C R-phase at Halishahar end and was switched on at 13:50.
e) Chandpur 150 MW CCPP GT tripped at 10:47 due to high inlet pressure and was synchronized at 12:49.
f) Barisal-Barisal(N) 132 kV Ckt-1 tripped at 10:51 from Barisal(N) end showing Dist B-phase at both ends and |  |  |  | About 43 MW Power interruption occurred under Barisal & Patuakhali S/S
was switched on at 11:13. |  |  |  | areas from 10:51 to 11:13.
g) Barisal-Bhandaria 132 kV Ckt tripped at 10:51 from Bhandaria end showing Dist Z2 B-phase and was
switched on at 11:38.
h) Bagerhat-Bhandaria 132 kV Ckt tripped at 11:23 from Bagerhat end showing Dist Z1 , E/F and was switched |  |  |  | About 1 MW Power interruption occurred under Bhandaria S/S
on at 11:36. |  |  |  | area from 11:23 to 11:36.
i) After maintenance Bagerhat 132/33 kV T1 transformer was switched on at 08:22.
j) After maintenance Khulna-Satkhira 132 kV Ckt-2 was switched on at 08:07.
k) Juldah-Shahmirpur 132 kV Ckt-1 was switched on at 13:10.
l) Hathazari-Baroihat 132 kV Ckt-2 was under shut down from 11:25 to 14:05 for C/M.
m) After maintenance Jessore 132/33 kV T3 transformer was switched on at 13:30.
n) Maniknagar-Bhagadhaban 132 kV Ckt-2 was switched on at 11:33 and tripped at 13:50 from Maniknagar end
showing pilot wire trip, main protection trip.
o) Sikalbaha 230 kV S/S-Sikalbaha 132 kV Ckt-1 was close at 15:47.
p) Barisal-Madaripur 132 kV Ckt-1 was under shut down from 14:52 to 14:58 for protection test.
q) Sylhet-Fenchuganj-Bibiyana 132 kV Ckt was switched on at 16:33.
r) Sikalbaha 225 MW GT was synchronized at 22:23.
s) Ullon-Haripur 132 kV Ckt-2 tripped at 02:52 (26/02/2019) showing Dist Z1 B-phase at Ullon end & Dist Z2
YB-Phase at Haripur end and was switched on at 03:13.Again tripped at 03:33 showing Dist Z1 B-phase at both
ends and was switched on at 05:58.
t) Khulshi-Halishahar 132 kV Ckt-2 tripped at 06:29 (26/02/2019) from both ends showing Dist Z1,E/F B-phase at
Khulshi end & O/COY-phase ,E/F at Halishahar end and was switched on at 06:58.
u) Ghorasal Unit-5 tripped at 05:05(26/02/2019) due to
v) Bheramara 230/132 kV T1 transformer tripped at 03:32 (26/02/2019) due to O/V and was switched on at 06:16.
w) Bheramara 230/132 kV T2 transformer tripped at 03:46 (26/02/2019) due to O/V and was switched on at 06:24.
x) Gopalganj 132/33 kV T1 transformer tripped at 04:15 (26/02/2019) due to O/V and was switched on at 06:10.
y) Gopalganj 132/33 kV T2 transformer tripped at 04:18 (26/02/2019) due to O/V and was switched on at 06:24.
z) Chandraghona 132/33 kV T1, T2 transformers tripped at 03:50(26/02/2019) due to O/V and were switched on
at 07:05 & 05:24 respectively.
aa) Jhenidah 132/33 kV T1 transformer tripped at 03:50(26/02/2019) due to O/V and was switched on at 05:42.
ab) Ruppur 132/33 kV T1 transformer tripped at 03:02(26/02/2019) due to O/V and was switched on at 07:04.
ac) Ruppur 132/33 kV T2 transformer tripped at 03:07(26/02/2019) due to O/V and was switched on at 07:04.
ad) Ghorasal-Joydevpur 132 kV Ckt-2 tripped at 06:45(26/02/2019) from Ghorasal end showing remote protection
and was switched on at 10:11.
ae) Fenchuganj S/S-Fenchuganj P/S 132 kV Ckt-1 was shut down at 07:37(26/02/2019) for A/M.
af) Uttara (Old) 132/33 kV T2 transformer was shut down at 06:58(26/02/2019) for A/M.
Sub Divisional Engineer |  |  | Executive Engineer |  | Superintendent Engineer
Network Operation Division |  |  | Network Operation Division |  |  | Load Dispatch Circle
Page 1 of 7

## P2
EVENING PEAK GENERATION AND DAY LONG ENERGY DATA OF POWER STATIONS
| Date : | 2019-02-25 | [5 empty] | Page -2
Sl. |  |  |  |  | Present | Peak | Energy
No. | Name of the Power Stations |  | Producer | Installed Capacity | Capacity | Hour | Generated | Remarks
Generation
|  |  |  | Unit No. X Capacity | MW | MW | MW
1 | Ghorasal ST: Unit-1,2 |  | PDB | 2*55 | 85 | 35 | 726000 | #1 Under maint.
| Ghorasal GT: Unit-3 |  | PDB | 1*210 | 170 | 0 | 0 | under maint.
| Ghorasal GT: Unit-4 |  | PDB | 1*210 | 180 | 0 | 0 | On test
| Ghorasal ST: Unit-5 |  | PDB | 1*210 | 190 | 170 | 4173750 | Gas shortage
2 | Ghorasal ST: Unit-7 |  | PDB | 1*243+1*122 | 365 | 340 | 6694054 | Frequency Control.
3 | Ghorashal 78MW (MAX) |  | QRPP | 2*40 | 78 | 0 | 355344 | Gas shortage
4 | Ghorashal (Regent) |  | IPP | 34*3.35 | 108 | 108 | 1359090
5 | Haripur GT: Unit-1, 2 |  | SBU, PDB | 2*32 | 40 | 40 | 943200
6 | Haripur 412 MW CCPP |  | EGCB | 1*273+1*139 | 412 | 361 | 8502024 | FGMO
7 | Haripur NEPC 110MW |  | IPP | 8*15 | 110 | 0 | 0 | Reserve
8 | Haripur Power CCPP 360MW |  | IPP | 1*235+1*125 | 360 | 0 | 0 | Under maint.
9 | Meghnaghat CCPP 450MW |  | IPP | 2*150+1*150 | 450 | 400 | 8471625
10 | Meghnaghat (IEL) |  | QRPP | 12*8.9 | 100 | 24 | 30720 | Low demand
11 | Meghnaghat CCPP(Summit) |  | IPP | 2*110+1*110 | 305 | 0 | 0 | Machine problem
12 | Madanganj 102MW |  | QRPP | 6*17 | 100 | 35 | 113544 | Low demand
13 | Madanganj-55 MW |  | (IPP) | 3*17.08+1*11.3 | 55 | 40 | 155253 | Low demand
14 | Keraniganj (Powerpac) 100MW |  | QRPP | 8*13.45 | 100 | 0 | 0 | Reserve
15 | Narshingdi (Doreen) |  | SIPP, REB | 8*2.90 | 22 | 22 | 124452
16 | Siddhirgonj ST 210MW |  | PDB | 1*210 | 115 | 110 | 2657655 | Machine problem
17 | Siddhirgonj GT Unit-1& 2 |  | EGCB | 2*105 | 210 | 67 | 1470000 | Gas shortage
18 | Siddhirganj (Desh) |  | QRPP | 96*1.2 | 100 | 0 | 0 | Reserve
19 | Siddhirganj (Dutch Bangla) |  | QRPP | 12*8.9 | 100 | 20 | 38400 | Low demand
20 | Siddhirganj CCPP-335 MW |  | EGCB | 1*217 | 217 | 117 | 2808092 | Machine problem
21 | Pagla (DPA ) |  | QRPP | 100*0.5 | 0 | 0 | 0 | Contract Expired
22 | Gagnagar (Orion) |  | IPP | 12*8.924 | 102 | 24 | 131184 | Low demand
23 | Katpotti 51 MW |  | IPP | 7*7.9 | 51 | 0 | 0 | Reserve
24 | Banco Energy 54MW |  | IPP | 3*18 | 54 | 54 | 230400
25 | Kodda 149MW |  | BPDB-RPCL | 9*17.06 | 149 | 0 | 0 | Reserve
26 | Northern 55 MW |  | IPP | 3*19.3 | 55 | 55 | 210550
27 | Southern 55MW |  | IPP | 3*19.3 | 55 | 17 | 397760 | Low demand
28 | Bosila 108MW |  | IPP | 12*8.775+1*3.5 | 108 | 46 | 155520 | Engine problem
29 | Summit Power,(Madhabdi+Ashulia) |  | SIPP,REB | 3*3.67+4*8.73 | 80 | 48 | 1314420 | Engine problem
30 | Summit Maona |  | SIPP,REB | 4*8.73 | 33 | 0 | 553400 | Reserve
31 | Summit Rupganj |  | SIPP,REB | 4*8.73 | 33 | 8 | 331900 | Engine problem
32 | Gazipur (RPCL) |  | IPP | 6*8.9 | 52 | 51 | 340896
33 | Tongi GT |  | PDB | 1* 105 | 105 | 40 | 302810 | Gas shortage
34 | Summit Gazipur -2 |  | IPP | 18*17.076 | 300 | 17 | 75273 | Low demand
35 | APR Energy , Keranigonj |  | IPP | 256*1.4 | 300 | 0 | 0 | Reserve
36 | Bramhangoan 100 MW (Aggreko) |  | IPP | 100 | 100 | 0 | 0 | Reserve
37 | Aggreko Aurahati 100MW |  | IPP | 0.85*23+0.95*91 | 100 | 0 | 0 | Reserve
38 | Summit Gazipur-1 150MW |  | IPP | 149 | 149 | 30 | 63360 | Low demand
| Dhaka area Total |  |  |  | 5798 | 2279 | 42730676
39 | Chattogram ST-1 (Raozan) |  | PDB | 1*210 | 180 | 0 | 0 | Gas shortage
| Chittgong ST-2 (Raozan) |  | PDB | 1*210 | 180 | 120 | 3200000
40 | Raozan 25 MW (RPCL) |  | IPP | 3*8.9 | 25 | 26 | 286052
| Teknaf Solartech 20MW |  | Teknaf Solartech Energy Ltd. | 20 | 20 | 0 | 23895
41 | Patenga 50MW |  | IPP | 8*6.98 | 50 | 45 | 512160
42 | Kaptai Hydro: Unit-1,2,3,4, 5 |  | PDB | 2*40+3*50 | 230 | 30 | 1087940 | Low water lavel
43 | Sikalbaha ST 60MW |  | PDB | 1*60 | 40 | 0 | 0 | Under maint.
44 | Sikalbaha 225MW |  | PDB | 1*150+1*175 | 225 | 0 | 152880 | Under maint.
45 | Sikalbaha Peaking GT |  | PDB | 1*150 | 150 | 0 | 0 | Under maint.
46 | Sikalbaha (Energis) |  | RPP | 4*12.5+2*11.9+1*3+1*1.5 | 51 | 16 | 542880 | Low demand
47 | Hathazari peaking |  | PDB | 11*8.9 | 98 | 34 | 49232
48 | Dohazari Peaking |  | PDB | 6*17 | 102 | 68 | 256273
49 | Juldah (Acorn) |  | QRPP | 8*13.45 | 100 | 0 | 0 | S/S PT problem
| Juldah 100 MW Unit-3 |  | IPP | 0 | 100 | 75 | 1447680 | Engine problem
50 | Barabkunda (Regent) |  | SIPP, PDB | 8*2.90 | 22 | 19 | 386544
* | Malancha, Ctg. EPZ (United) |  |  | 5*8.73+3*9.34 | 0 | 9 | 428160
51 | Chattogram ECPV 108 MW |  | IPP | 16*7 | 108 | 106 | 1058880
| Chattogram area Total |  |  |  | 1681 | 548 | 9432576
52 | Ashuganj ST: Unit- 3 |  | APSCL | 1*150 | 135 | 70 | 1878340 | Gas shortage
| Ashuganj ST: Unit- 4 |  | APSCL | 1*150 | 129 | 100 | 2325325 | Gas shortage
| Ashuganj ST: Unit- 5 |  | APSCL | 1*150 | 134 | 80 | 2153870 | Gas shortage
53 | Ashuganj CCPP 225 MW |  | APSCL | 1*142+1*75 | 221 | 184 | 4426000 | FGMO
54 | Ashuganj CCPP(North) |  | APSCL | 1*360 | 360 | 360 | 8003500
55 | Ashuganj CCPP(South) |  | APSCL | 1*360 | 360 | 95 | 1661000
56 | Ashuganj Engines TSK |  | APSCL | 14*3.968 | 45 | 40 | 563832 | Engine problem
57 | Ashuganj (Precision) 55MW |  | RPP | 15*4 | 55 | 6 | 151020 | Gas shortage
58 | Ashuganj (United) 53MW |  | QRPP | 14*4 | 53 | 5 | 120000 | Gas shortage
59 | Ashuganj 195MW Modular |  | IPP | 20*9.73+1*16 | 195 | 8 | 217454 | Gas shortage
60 | Ashuganj (Midland) 51MW |  | IPP | 6*9.34 | 51 | 32 | 352134
| Midland 150MW |  | IPP | 23*7.015 | 150 | 50 | 81963 | Engine problem
61 | B.Baria (Aggreko) 85MW |  | QRPP | 86*1.10 | 85 | 60 | 417579 | Frequency Control.
62 | Daudkandi Peaking 52MW |  | PDB | 6*8.92 | 52 | 0 | 26768 | Reserve
63 | Chandpur CCPP |  | PDB | 1*106+1*57 | 163 | 100 | 1303950 | FGMO
| Chandpur Desh 200MW |  | IPP | 0 | 200 | 54 | 343680 | Low demand
64 | Feni (Doreen) 22MW |  | SIPP, PDB | 8*2.90 | 22 | 22 | 403272
65 | Feni, Mohipal (Doreen) |  | SIPP, REB | 4*2.90 | 11 | 8 | 186840
** | Tripura |  | Imported power | 0 | 160 | 118 | 2184960
66 | Jangalia (Summit) 33MW |  | SIPP, PDB | 4*8.73 | 33 | 25 | 122800 | Engine problem
67 | Lakdhanvi 52 MW |  | IPP | 6*8.92 | 52 | 0 | 0 | Reserve
68 | Summit Cumilla 25MW |  | SIPP, PDB | 3*3.67+2*6.97 | 25 | 15 | 321070 | Engine problem
69 | Daudkandi bangla trak |  | IPP | 154*1.4 | 200 | 0 | 0 | Reserve
| Cumilla Area Total |  |  |  | 2891 | 1432 | 27245357
70 | Mymensingh RPCL 210MW |  | IPP | 4*35+1*70 | 202 | 182 | 4239200 | Gas shortage
71 | Tangail (Doreen) 22MW |  | SIPP, PDB | 8*2.90 | 22 | 22 | 322488
72 | Jamalpur 95MW |  | IPP | 12*8.924 | 95 | 80 | 862080 | Engine problem
73 | Sarishabari (Solar) |  | IPP | 1*3 | 3 | 0 | 13000
74 | United Mymensingh PPL |  | IPP | 200 | 200 | 40 | 410400 | Low demand
| United Jamalpur PPL |  | IPP | 115 MW | 0 | 17 | 66000 | On test
| Mymensingh Area Total |  |  |  | 522 | 341 | 5913168
75 | Fenchugonj CCPP-1 |  | PDB | 2*32+1*33 | 70 | 60 | 1275000
76 | Fenchugonj CCPP-2 |  | PDB | 2*35+1*35 | 90 | 32 | 698000
77 | Kushiara 163 MW CCPP GT |  | IPP | 1*109+1*54 | 163 | 130 | 3233152 | Frequency Control.
78 | Shajibazar 330 MW |  | PDB | 3*110 | 330 | 275 | 6229000 | FGMO
79 | Fenchugonj (Barakatullah) 51MW |  | RPP | 19*2.90 | 51 | 53 | 550200
80 | Fenchuganj (EPL) 44MW |  | RPP | 12*3.3+5*2 | 44 | 50 | 840000
81 | Hobiganj 11MW |  | SIPP, REB | 4*2.90 | 11 | 11 | 115008
82 | Shahjibazar GT: Unit- 8, 9 |  | PDB | 2*35 | 66 | 58 | 1317408 | FGMO
83 | Shahjibazar 86MW |  | RPP | 32*2.90 | 86 | 30 | 327360 | Frequency Control.
84 | Shahjibazar (EPL) 50MW |  | RPP | 27*2.0 | 50 | 48 | 744480
85 | Sylhet GT 150 MW |  | PDB | 1*142 | 142 | 86 | 2320780
86 | Sylhet GT 20 MW |  | PDB | 1*20 | 20 | 0 | 78000 | Reserve
87 | Sylhet (EPL) 50MW |  | RPP | 27*2 | 50 | 24 | 386480
88 | Shahjahanulla 25 MW |  | SIPP, REB | 3*9.34 | 25 | 24 | 151560
89 | Summit Bibiana- 2 |  | IPP | 1*222+1*119 | 341 | 300 | 7376950 | FGMO
| Bibiyana-3 285MW |  | PDB | 285 MW | 0 | 0 | 0 | On test
90 | Sylhet (Desh) 10MW |  | RPP | 6*1.95 | 10 | 9 | 43560
| Sylhet Area Total |  |  |  | 1549 | 1190 | 25686938
91 | Bheramara GT-1,2,3 |  | PDB | 3*20 | 46 | 0 | 0 | Reserve
** | Bheramara (HVDC ) |  | Imported power | 2*500 | 1000 | 860 | 16896727
92 | Khulna (KPCL-1 & 3) |  | IPP | 19*6.5 | 0 | 0 | 0 | Contract Expired
93 | Khulna (KPCL-2) |  | QRPP | 7*17 | 115 | 16 | 28080 | Low demand
94 | Faridpur Peaking |  | PDB | 8*6.89 | 54 | 41 | 133920
95 | Khulna CCPP 225MW |  | NWPGCL | 1*150+1*75 | 230 | 0 | 0 | Under maint.
96 | Gopalganj Peaking |  | PDB | 16*6.98 | 109 | 51 | 151040
97 | Bheramara 360 MW |  | NWPGCL | 1*278+1*132 | 410 | 430 | 7909920
98 | Noapara (KZA) 40MW |  | QRPP | 5*8.5 | 40 | 40 | 226500
| Khulna (Aggreeco) 55MW |  | QRPP | 71*0.85 | 0 | 0 | 0 | Contract Expired
99 | Bangla Trak Noapara |  | IPP | 70*1.4 | 100 | 0 | 0 | Reserve
| Labon Chora 105 MW |  | IPP | 6*18.445 | 105 | 53 | 198240 | Low demand
| Khulna Area Total |  |  |  | 2209 | 1491 | 25544427
100 | Summit Barisal 110 MW |  | IPP | 7*17.076 | 110 | 16 | 57600 | High voltage
101 | Barisal GT: Unit-1, 2 |  | PDB | 2*20 | 30 | 0 | 0 | Reserve
102 | Bhola (Venture) 33MW |  | RPP | 1*34.50 | 33 | 20 | 345100 | Engine problem
103 | Bhola CCPP 194MW |  | PDB | 2*63+1*68 | 194 | 177 | 3905788
104 | Bhola Aggreko 95MW |  | QRPP | 96*1.10 | 95 | 55 | 560071
| Barisal Area Total |  |  |  | 462 | 268 | 4868559
105 | Baghabari GT 71MW |  | PDB | 1*71 | 71 | 70 | 1605000
| Baghabari GT 100MW |  | PDB | 1*100 | 100 | 0 | 0 | Under maint.
106 | Baghabari Peaking 50MW |  | PDB | 6*8.9 | 52 | 50 | 84272
107 | Bera Peaking |  | PDB | 9*8.29 | 71 | 0 | 0 | Reserve
108 | Amnura 50MW |  | QRPP | 7*7.79 | 50 | 40 | 654560 | Engine problem
109 | Katakhali (Northern) |  | QRPP | 6*8.9 | 50 | 50 | 223061
110 | Katakhali Peaking |  | PDB | 6*8.7 | 50 | 0 | 0 | Reserve
111 | Sirajgonj Unit-1 225MW |  | NWPGCL | 1*150+1*75 | 210 | 190 | 4305945 | FGMO
112 | Sirajgonj Unit-2 225MW |  | NWPGCL | 1*150+1*75 | 220 | 189 | 4506327 | FGMO
113 | Sirajgonj Unit-3 225MW |  | NWPGCL | 1*141 | 141 | 183 | 4263209 | FGMO
| Sirajgonj Unit-4 414 MW(Gas) |  | SNWPGCL | 1*282 | 282 | 0 | 0 | On test
114 | Santahar Peaking |  | PDB | 6*8.7 | 50 | 38 | 137319
115 | Bogra (GBB) |  | RPP | 6*4 | 22 | 22 | 288480
116 | Bogra (EPL) |  | RPP | 5*3.3+5*2 | 10 | 14 | 244584
117 | Ullapara (Summit) |  | SIPP, REB | 4*2.90 | 11 | 11 | 218142
118 | Rajlanka 52 MW |  | IPP | 6*8.92 | 52 | 43 | 821760 | Engine problem
119 | Chapainawabganj-100 MW |  | PDB | 12*8.924 | 104 | 51 | 318104
| Paramount Baghabari |  | IPP | 200 MW | 0 | 0 | 0 | On test
| Confidence CPBL-2 |  | IPP | 113 MW | 0 | 0 | 34560 | On test
| Rajshahi Area Total |  |  |  | 1546 | 951 | 17705323
120 | Barapukuria Unit-1 |  | PDB | 1*125 | 85 | 0 | 0 | Under overhauling
| Barapukuria Unit-2 |  | PDB | 1*125 | 85 | 0 | 0 | Coal shortage
121 | Barapukuria Unit-3 |  | PDB | 1*275 | 274 | 149 | 3653800
122 | Rangpur GT |  | PDB | 1*20 | 20 | 17 | 58000
123 | Saidpur GT |  | PDB | 1*20 | 20 | 18 | 68000
| Rangpur Area Total |  |  |  | 484 | 184 | 3779800
| Total |  |  |  | 17142 | 8684 | 162906824
| Eastern Grid Total |  |  |  | 12441 | 5790 | 111008715
| Western Grid Total |  |  |  | 4701 | 2894 | 51898109
| National Grid Total |  |  |  | 17142 | 8684 | 162906824
*Data collected from respective power station over telephone.
Executive Engineer
Network Operation Division

## P3
MAXIMUM LOAD SERVED BY DIFFERENT GRID SUB-STATIONS
Date: | 2019-02-25 | [5 empty] | QF-LDC-09
(a) ENTIRE EASTERN GRID : |  |  | 5431 | MW | (b) ENTIRE WESTERN GRID : |  |  | 2717 | MW
i) Dhaka area |  |  | 2948 | MW | i) Khulna area |  |  | 968 | MW
ii) Chittagong area |  |  | 775 | MW | ii) Rajshahi area |  |  | 988 | MW
iii) Comilla area |  |  | 687 | MW | iii) Barisal area |  |  | 153 | MW
iv) Mymensingh area |  |  | 707 | MW | iv) Rangpur area |  |  | 608 | MW
v) Sylhet area |  |  | 314 | MW
| SYSTEM TOTAL DEMAND ( a + b ) = |  |  | 8148 | MW
MAXIMUM LOAD SERVED BY DIFFERENT SUB-STATIONS
Sub-station | Load (MW) | Hour | Sub-station | Load (MW) | Hour | Sub-station | Load (MW) | Hour
Siddhirganj | 86 | 1500 | Netrokona | 78 | 1900 | Central s/s | 57 | 1900
Munsiganj | 70 | 1800 | Jamalpur | 96 | 1900 | Noapara | 66 | 1900
Sonargaon | 46 | 1930 | Sherpur | 80 | 1830 | Jessore | 112 | 1900
Shyampur | 160 | 1000 | Srimongal | 23 | 1830 | Jhenida | 78 | 1900
Bhulta | 160 | 2200 | Shahjibazar | 84 | 1830 | Bottail | 84 | 1900
Madanganj | 50 | 2200 | Fenchuganj | 27 | 1900 | G.K Project | 35 | 1900
Shitalakhya | 88 | 1000 | Kulawara | 26 | 1830 | Faridpur | 108 | 1930
Rahim steel | 18 | 800 | Sylhet | 90 | 1930 | Madaripur | 97 | 1930
Matuail | 80 | 1100 | Chatak | 22 | 1930 | Gopalganj | 62 | 1900
Ghorasal | 59 | 2100 | Sunamganj | 23 | 1930 | Bagerhat | 63 | 1830
Narsingdi | 94 | 1900 | Biani Bazar | 28 | 1900 | Mongla | 30 | 100
Haripur (SBU) | 91 | 2100 | Comilla (S) | 118 | 1900 | Satkhira | 75 | 2000
Ullon | 56 | 1830 | Comilla(N) | 85 | 1830 | Gallamari | 37 | 2100
Hasnabad | 141 | 1930 | Chandpur | 66 | 1830 | Magura | 38 | 1900
Magbazar | 78 | 1400 | Feni | 82 | 1900 | Chuadanga | 58 | 2000
Maniknagar | 88 | 1200 | Chowmuhani | 116 | 1900 | Barisal | 84 | 2100
Bangabhaban | 16 | 1000 | Ashuganj | 90 | 2000 | Patuakhali | 64 | 2100
Narinda | 80 | 1300 | Daudkandi | 38 | 2000 | Bhandaria | 40 | 2000
Dhanmondi | 85 | 1300 | B.Baria | 88 | 2000 | Ishurdi | 34 | 1830
Lalbag | 66 | 1900 | Ramganj | 24 | 1900 | Ruppur Paromanobik | 1 | 100
Madartek | 34 | 1900 | Madunaghat | 53.4 | 1900 | Natore | 88 | 1900
Mirpur | 74 | 1830 | Hathazari | 56 | 2000 | Bogra | 174 | 1900
Kalyanpur | 81 | 1900 | Khulshi | 162 | 1500 | Noagaon | 104 | 2000
Gulshan | 86 | 1300 | Halishahar | 92 | 1930 | Rajshahi | 104 | 1930
Uttara | 35 | 1200 | Baraulia | 123 | 700 | C.Nawabganj | 55 | 1930
Uttara(New) | 13 | 1800 | Sikalbaha | 25 | 800 | Amnura | 34 | 1830
Kamrangirchar | 75 | 1200 | Dohazari | 48 | 100 | Pabna | 78 | 1900
Savar | 98 | 1100 | Cox'sbazar | 65 | 700 | Shahjadpur | 65 | 1900
Bhasantec | 110 | 1900 | Chandraghona | 15 | 2000 | Serajganj | 58 | 1900
Agargaon | 37 | 1500 | Kaptai | 3.8 | 1900 | Niyamatpur | 79 | 1830
Satmosjid | 64 | 1830 | A. Khaer Stl. | 0 | 0 | Joypurhat | 43 | 1900
Tongi | 126 | 1100 | Bakulia | 73 | 1830 | Mohastangor | 7 | 900
Kabirpur | 131 | 1100 | Julda | 14 | 1930 | Rangpur | 96 | 1900
Basundhara | 94 | 1900 | TK chemical | 3 | 1200 | Lalmonirhat | 71 | 1930
Manikganj | 67 | 1900 | Modern Steel | 14 | 1200 | Saidpur | 84 | 1900
Joydevpur | 167 | 2000 | Shahmirpur | 24.5 | 800 | Purbasadipur | 84 | 900
New Tongi | 72 | 1830 | Khagrachhari | 15 | 1830 | Thakurgaon | 56 | 1900
Kodda | 187 | 1800 | Matarbari | 15 | 700 | Palashbari | 87 | 1830
Dhamrai | 39 | 1830 | Baroiar Hat | 18 | 1800 | Barapukuria | 49 | 1000
Valuka | 55 | 2000 | Rangamati | 8 | 1800 | Panchagar | 37 | 1830
Tangail | 153 | 1930 | Abul Khair 230 | 15 | 1900 | Joldhaka | 18 | 1830
Mymensing | 176 | 1830 | BSRM | 110 | 500
Kishorganj | 80 | 1900 | Goalpara | 27 | 1900
Sub Divisional Engineer |  |  | Executive Engineer |  |  | Superintendent Engineer
Network Operation Division |  |  | Network Operation Division |  |  | Load Despatch Circle
(1) Honbl. State Minister |  |  | (8) Executive Director (O & M) PGCB. |  |  | (18) C.E. Transmission (1 & 2) PGCB.
Ministry of Power,Energy & Mineral |  |  | (9) Member,Generation,PDB. |  |  | (19) S.E. System Protection,PGCB.
Resources, GOB. |  |  | (10) Member,Distribution,PDB. |  |  | (20) Director,Public Relation,PDB.
(2) Secy (Power Divn.)Ministry of |  |  | (11) Member,Transmission & |  |  | (21) Director Program, PDB.
Power,Energy & Mineral Resources. |  |  | System Operation,PDB. |  |  | (22) S.E. Consumer Affairs,PDB.
(3) Director General,Power cell |  |  | (12) Member,P&D,PDB. |  |  | (23) Director,Project Planning,PDB.
(4) Chairman,BERC |  |  | (13) C.E (P & D), PGCB. |  |  | (24) Director,System Planning,PDB.

## Voltage
MAXIMUM & MINIMUM VOLTAGES OF DIFFERENT GRID SUB-STATIONS:
Date: | 2019-02-25
Sub-Station | Maxm | Hour | Minm | Hour | Sub-Station | Maxm | Hour | Minm | Hour
| Voltage |  | Voltage |  |  | Voltage |  | Voltage
400 KV | KV |  | KV |  |  | KV |  | KV
Bibiyana | 404 | 24:00 | 393 | 13:00 | Kaliakoir | 391 | 4:00 | 380 | 12:00
Bheramara | 404 | 5:00 | 386 | 19:00 | Bhulta | 402 | 23:00 | 392 | 15:00
Ashuganj(N) | 403 | 20:00 | 395 | 11:00
230 KV | KV |  | KV |  | 230 KV | KV |  | KV
Ghorasal | 232 | 16:00 | 230 | 1:00 | Hathazari | 226 | 10:00 | 211 | 6:00
Ishurdi | 239 | 7:00 | 229 | 12:00 | Megnaghat | 232 | 5:00 | 225 | 12:00
Ashuganj | 240 | 18:00 | 234 | 11:00 | Fenchuganj | 241 | 7:00 | 235 | 12:00
Serajganj | 230 | 1:00 | 224 | 12:00 | Siddhirganj | 231 | 7:00 | 224 | 12:00
Baghabari | 231 | 3:00 | 225 | 12:00 | Maniknagar | 231 | 8:00 | 222 | 15:00
Barapukuria | 233 | 5:00 | 224 | 12:00 | Old Airport | 231 | 8:00 | 222 | 12:00
Bogra | 225 | 4:00 | 214 | 11:00 | Barisal | 244 | 7:00 | 227 | 13:00
Khulna South | 245 | 7:00 | 221 | 11:00 | AKSML | 227 | 9:00 | 213 | 15:00
Rampura | 230 | 4:00 | 221 | 12:00 | BSRM | 232 | 9:00 | 215 | 5:00
Haripur | 231 | 8:00 | 222 | 12:00 | Bibiyana | 238 | 1:00 | 232 | 12:00
Hasnabad | 232 | 8:00 | 222 | 12:00 | Bhulta | 231 | 2:00 | 224 | 12:00
Aminbazar | 231 | 3:00 | 222 | 13:00 | Ashuganj (S) | 237 | 24:00 | 231 | 11:00
Tongi | 227 | 4:00 | 217 | 11:00 | Kaliakoir | 232 | 8:00 | 222 | 12:00
Comilla (N) | 238 | 7:00 | 232 | 16:00
132 kV | KV |  | KV |  | 132 kV | KV |  | KV
Siddhirganj | 136 | 800 | 131 | 1500 | Madanhat | 135 | 700 | 132 | 300
Munsiganj | 137 | 1900 | 130 | 1100 | Hathazari | 135 | 700 | 132 | 400
Megnaghat | 135 | 2300 | 130 | 1300 | Khulshi | 132 | 600 | 128 | 300
Shyampur | 136 | 1830 | 133 | 900 | Halishahar | 136 | 1800 | 130 | 300
Bhulta | 130 | 100 | 128 | 1200 | Baraulia | 134 | 1800 | 131 | 1700
Madanganj | 139 | 800 | 130 | 1300 | Sikalbaha | 136 | 1830 | 130 | 1200
Shitalakhya | 140 | 800 | 130 | 1200 | Dohazari | 134 | 600 | 128 | 300
Rahim steal | 137 | 700 | 131 | 1200 | Cox'sbazar | 129 | 900 | 123 | 1200
Matuail | 136 | 800 | 129 | 1100 | Chandraghona | 134 | 600 | 131 | 1100
Ghorasal | 140 | 100 | 135 | 1300 | Kaptai | 134 | 900 | 132 | 300
Narsinghdi | 134 | 100 | 129 | 1600 | A. Khaer Stl. | 131 | 700 | 130 | 300
Haripur (SBU) | 137 | 700 | 132 | 1200 | Bakulia | 132 | 800 | 127 | 300
Ullon | 133 | 200 | 127 | 1100 | Julda | 135 | 1800 | 129 | 300
Hasnabad | 138 | 400 | 130 | 1200 | TK Chemical | 137 | 1900 | 132 | 300
Magbazar | 133 | 400 | 127 | 1200 | Modern Steel | 132 | 200 | 128 | 300
Maniknagar | 134 | 500 | 128 | 1200 | Shahmirpur | 133 | 1900 | 129 | 1200
Bangabhaban | 140 | 800 | 129 | 1200 | Khagrachhari | 134 | 700 | 130 | 1200
Narinda | 132 | 500 | 127 | 1100 | Matarbari | 130 | 600 | 122 | 200
Dhanmondi | 133 | 200 | 127 | 1100 | Baroiar Hat | 132 | 100 | 130 | 1400
Lalbag | 140 | 800 | 129 | 1200 | Rangamati | 134 | 1900 | 130 | 1200
Madartek | 132 | 500 | 127 | 1100 | Goalpara | 137 | 1800 | 128 | 1900
Mirpur | 134 | 700 | 126 | 1300 | Central s/s | 134 | 200 | 127 | 800
Kalyanpur | 134 | 600 | 129 | 1200 | Noapara | 136 | 400 | 123 | 800
Gulshan | 132 | 600 | 126 | 1200 | Jessore | 131 | 400 | 120 | 800
Uttara | 133 | 200 | 127 | 1200 | Jhenida | 130 | 100 | 118 | 1900
Uttara New | 132 | 600 | 126 | 1400 | Bottail | 138 | 400 | 131 | 1900
Kamrangirchar | 137 | 600 | 129 | 1200 | G.K.Project | 143 | 100 | 138 | 1830
Savar | 132 | 800 | 125 | 1200 | Faridpur | 134 | 400 | 129 | 1900
Bhasantec | 136 | 600 | 130 | 1200 | Madaripur | 134 | 1800 | 127 | 1900
Agargaon | 137 | 700 | 131 | 1200 | Gopalganj | 134 | 400 | 128 | 1830
Satmosjid | 137 | 800 | 130 | 1200 | Bagerhat | 135 | 1800 | 126 | 1900
Tongi | 135 | 800 | 130 | 1300 | Mongla | 133 | 300 | 125 | 1200
Kabirpur | 134 | 200 | 128 | 1100 | Satkhira | 135 | 1800 | 124 | 800
Basundhara | 128 | 700 | 121 | 1200 | Gallamari | 137 | 500 | 127 | 800
Manikganj | 138 | 300 | 133 | 1400 | Magura | 132 | 200 | 118 | 1900
Joydevpur | 140 | 700 | 132 | 1200 | Chuadanga | 130 | 100 | 113 | 1900
New Tongi | 135 | 400 | 128 | 1100 | Barisal | 136 | 1900 | 131 | 800
Kodda | 140 | 800 | 130 | 1800 | Patuakhali | 134 | 400 | 125 | 2000
Dhamrai | 134 | 300 | 127 | 1100 | Bhandaria | 134 | 600 | 127 | 1900
Valuka | 128 | 400 | 118 | 1200 | Ishurdi | 141 | 1800 | 135 | 700
Tangail | 135 | 400 | 127 | 1100 | Ruppur Paromanobik | 142 | 100 | 137 | 700
Mymensing | 133 | 500 | 123 | 1200 | Natore | 138 | 1800 | 131 | 800
Kishorganj | 133 | 200 | 127 | 1200 | Bogra | 136 | 1800 | 129 | 800
Netrokona | 133 | 200 | 123 | 1200 | Noagaon | 131 | 300 | 124 | 800
Jamalpur | 133 | 2200 | 117 | 1200 | Rajshahi | 135 | 1800 | 128 | 1000
Sherpur | 132 | 1800 | 116 | 1200 | C.Nawabganj | 134 | 1800 | 125 | 800
Srimongal | 138 | 100 | 136 | 1100 | Amnura | 132 | 200 | 124 | 1100
Shahjibazar | 137 | 100 | 135 | 1100 | Pabna | 135 | 100 | 130 | 800
Fenchuganj | 137 | 100 | 134 | 1200 | Shahjadpur | 143 | 100 | 138 | 900
Khulawara | 136 | 100 | 134 | 1600 | Serajganj | 136 | 200 | 131 | 1900
Sylhet | 136 | 100 | 134 | 1500 | Niyamatpur | 130 | 100 | 118 | 800
Chatak | 136 | 100 | 134 | 1100 | Joypurhat | 133 | 100 | 123 | 800
Sunamganj | 136 | 100 | 133 | 1200 | Mohastangor | 135 | 500 | 128 | 800
Biani Bazar | 136 | 300 | 133 | 1200 | Rangpur | 133 | 500 | 122 | 1900
Comilla(s) | 131 | 800 | 126 | 1900 | Lalmonirhat | 128 | 300 | 116 | 800
Comilla(n) | 142 | 700 | 135 | 1500 | Saidpur | 132 | 300 | 118 | 800
Chandpur | 141 | 800 | 130 | 1300 | Purbasadipur | 134 | 300 | 122 | 800
Feni | 137 | 800 | 127 | 1300 | Thakurgaon | 129 | 400 | 112 | 800
Chowmuhani | 137 | 900 | 127 | 1500 | Palashbari | 133 | 300 | 122 | 800
Ashuganj | 139 | 300 | 135 | 1200 | Barapukuria | 134 | 300 | 125 | 800
Daudkandi | 138 | 800 | 131 | 1200 | Panchagar | 126 | 500 | 109 | 800
B.Baria | 137 | 2200 | 133 | 1100 | Joldhaka | 134 | 100 | 118 | 800

## L-Curve
Date | 2019-02-25
.
TIME | E-W INT.(Export) | EAST GRID | WEST GRID | TOTAL |  |  | DAILY LOAD CURVE
0:00 | 80 | 4475 | 2092 | 6567 |  |  |  | QF-LDC-12
0:30 | 115 | 4570 | 2014 | 6584 | Date: | 2019-02-25
1:00 | 150 | 4665 | 1936 | 6601
1:30 | 150 | 4587.5 | 1880.5 | 6468
2:00 | 150 | 4510 | 1825 | 6335
2:30 | 135 | 4454.5 | 1781 | 6235.5 | [5 empty] | Gen. at Eve. Peak | 8684 | 8684 MW (19:00 )
3:00 | 120 | 4399 | 1737 | 6136 | [6 empty] | 19:00
3:30 | 85 | 4316.5 | 1740.5 | 6057 | [5 empty] | Gen. at Day Peak | 6734 | 6734 MW (12:00 )
4:00 | 50 | 4234 | 1744 | 5978 | [6 empty] | 12:00
4:30 | 95 | 4191 | 1738.5 | 5929.5 | [5 empty] | Highest Generation | 8684
5:00 | 140 | 4148 | 1733 | 5881 | [6 empty] | 19:00
5:30 | 180 | 4052.5 | 1729 | 5781.5
6:00 | 220 | 3957 | 1725 | 5682
6:30 | 290 | 3773.4 | 1758 | 5531.4
7:00 | 360 | 3589.8 | 1791 | 5380.8
7:30 | 265 | 3625.05 | 1809.5 | 5434.55
8:00 | 170 | 3660.3 | 1828 | 5488.3
8:30 | 100 | 3622.66 | 1822 | 5444.66
9:00 | 30 | 3585.02 | 1816 | 5401.02
9:30 | 100 | 3732.86 | 1881.5 | 5614.36
10:00 | 170 | 3880.7 | 1947 | 5827.7
10:30 | 205 | 4076.45 | 2010.5 | 6086.95
11:00 | 240 | 4272.2 | 2074 | 6346.2
11:30 | 205 | 4391.1 | 2149 | 6540.1
12:00 | 170 | 4510 | 2224 | 6734
12:30 | 140 | 4560.15 | 2241 | 6801.15
13:00 | 110 | 4610.3 | 2258 | 6868.3
13:30 | 130 | 4556.4 | 2214.5 | 6770.9
14:00 | 150 | 4502.5 | 2171 | 6673.5
14:30 | 205 | 4577.4 | 2159.5 | 6736.9
15:00 | 260 | 4652.3 | 2148 | 6800.3
15:30 | 260 | 4611.25 | 2135.5 | 6746.75
16:00 | 260 | 4570.2 | 2123 | 6693.2
16:30 | 210 | 4526.565 | 2076.5 | 6603.065
17:00 | 160 | 4482.93 | 2030 | 6512.93
17:30 | 130 | 4700.965 | 2170 | 6870.965
18:00 | 100 | 4919 | 2310 | 7229
18:30 | 70 | 5354.5 | 2602 | 7956.5
19:00 | 40 | 5790 | 2894 | 8684
19:30 | 20 | 5822 | 2852 | 8674
20:00 | 40 | 5791 | 2815 | 8606 |  |  |  | Executive Engineer
20:30 | 30 | 5752.5 | 2800.5 | 8553 |  |  |  | Network Operation Division
21:00 | 20 | 5714 | 2786 | 8500
21:30 | 15 | 5537 | 2662.5 | 8199.5
22:00 | 10 | 5360 | 2539 | 7899 |  |  |  |  | Page 6 of 7
22:30 | 25 | 5103 | 2388 | 7491
23:00 | 40 | 4846 | 2237 | 7083
23:30 | 60 | 4660.5 | 2164.5 | 6825
24:00 | 80 | 4475 | 2092 | 6567
8684 MW (19:00 )
6734 MW (12:00 )

## En-Curve
DAILY ENERGY CURVE
Date | 2019-02-25 |  | Energy | 162906824
[10 empty] | 2019-02-25 | [5 empty] | QF-LDC-11
TIME | GAS | HVDC | P.GEN(GAS). | P.GEN(OIL). | COAL | HYDRO | OIL | SHORTAGE | TRIPURA
0:00 | 4414 | 763 | 1034 | 89 | 149 | 30 | 0 | 0 | 88
0:30 | 4249.5 | 664.5 | 1160 | 218.5 | 149.5 | 48 | 0 | 0 | 94 | Date: | 2019-02-25
1:00 | 4085 | 566 | 1286 | 348 | 150 | 66 | 0 | 0 | 100
1:30 | 4018 | 566.5 | 1236.5 | 333 | 150 | 66 | 0 | 0 | 98 | [7 empty] | Total Energy | 162.9068 | Total Energy Gen 162.907 MKWHr Energy Not Served 0.000 MKWHr Energy Requirement 162.907 MKWHr
2:00 | 3951 | 567 | 1187 | 318 | 150 | 66 | 0 | 0 | 96 | [7 empty] | Energy not Served | 0
2:30 | 3959 | 567 | 1100 | 297.5 | 150 | 66 | 0 | 0 | 96 | [7 empty] | Energy Requirement | 162.9068
3:00 | 3967 | 567 | 1013 | 277 | 150 | 66 | 0 | 0 | 96
3:30 | 3978.5 | 567 | 976 | 225 | 149.5 | 66 | 0 | 0 | 95 | [6 empty] | Shortage
4:00 | 3990 | 567 | 939 | 173 | 149 | 66 | 0 | 0 | 94
4:30 | 3960 | 567 | 941 | 153.5 | 149 | 66 | 0 | 0 | 93
5:00 | 3930 | 567 | 943 | 134 | 149 | 66 | 0 | 0 | 92
5:30 | 3859.5 | 567 | 900.5 | 146.5 | 149 | 66 | 0 | 0 | 93
6:00 | 3789 | 567 | 858 | 159 | 149 | 66 | 0 | 0 | 94
6:30 | 3640.5 | 615.5 | 788 | 203 | 149 | 68 | 0 | 0 | 67 |  |  |  |  | Coal
7:00 | 3492 | 664 | 718 | 247 | 149 | 70 | 0 | 0 | 40
7:30 | 3501.5 | 688 | 695.5 | 287 | 149 | 70 | 0 | 0 | 40 |  |  |  | Oil |  |  |  | ,
8:00 | 3511 | 712 | 673 | 327 | 149 | 70 | 0 | 0 | 40
8:30 | 3476.5 | 712.5 | 703 | 289.5 | 149 | 70 | 0 | 0 | 38
9:00 | 3442 | 713 | 733 | 252 | 149 | 70 | 0 | 0 | 36
9:30 | 3598.5 | 713 | 796.5 | 230.5 | 149 | 69 | 0 | 0 | 54
10:00 | 3755 | 713 | 860 | 209 | 149 | 68 | 0 | 0 | 72
10:30 | 4002 | 713 | 891 | 203 | 149 | 49 | 0 | 0 | 78
11:00 | 4249 | 713 | 922 | 197 | 149 | 30 | 0 | 0 | 84
11:30 | 4371 | 713 | 979 | 203 | 149 | 30 | 13 | 0 | 80
12:00 | 4493 | 713 | 1036 | 209 | 149 | 30 | 26 | 0 | 76
12:30 | 4466 | 713 | 1093 | 238.5 | 149 | 30 | 27.5 | 0 | 82
13:00 | 4439 | 713 | 1150 | 268 | 149 | 30 | 29 | 0 | 88
13:30 | 4439 | 713 | 1150 | 268 | 149 | 30 | 29 | 0 | 88
14:00 | 4439 | 713 | 1150 | 268 | 149 | 30 | 29 | 0 | 88
14:30 | 4406 | 713 | 1143.5 | 282 | 149 | 30 | 17 | 0 | 90
15:00 | 4373 | 713 | 1137 | 296 | 149 | 30 | 5 | 0 | 92
15:30 | 4322.5 | 713 | 1119.5 | 310.5 | 149 | 30 | 6 | 0 | 91
16:00 | 4272 | 713 | 1102 | 325 | 149 | 30 | 7 | 0 | 90
16:30 | 4219.5 | 713 | 1070.5 | 320.5 | 149 | 30 | 8.5 | 0 | 89
17:00 | 4167 | 713 | 1039 | 316 | 149 | 30 | 10 | 0 | 88
17:30 | 4148 | 713 | 1099 | 506 | 149.5 | 30 | 129 | 0 | 96
18:00 | 4129 | 713 | 1159 | 696 | 150 | 30 | 248 | 0 | 104
18:30 | 4362.5 | 786.5 | 1271 | 938 | 149.5 | 30 | 308 | 0 | 111
19:00 | 4596 | 860 | 1383 | 1180 | 149 | 30 | 368 | 0 | 118
19:30 | 4613 | 861 | 1450 | 1121 | 149 | 30 | 336 | 0 | 114
20:00 | 4656 | 861 | 1453 | 1053 | 149 | 30 | 288 | 0 | 116
20:30 | 4677.5 | 861 | 1465 | 981 | 149 | 30 | 274.5 | 0 | 115
21:00 | 4699 | 861 | 1477 | 909 | 149 | 30 | 261 | 0 | 114
21:30 | 4708 | 861 | 1445.5 | 730.5 | 149 | 30 | 165.5 | 0 | 110
22:00 | 4717 | 861 | 1414 | 552 | 149 | 30 | 70 | 0 | 106
22:30 | 4597.5 | 811.5 | 1312 | 455 | 149 | 30 | 35 | 0 | 101
23:00 | 4478 | 762 | 1210 | 358 | 149 | 30 | 0 | 0 | 96
23:30 | 4446 | 762.5 | 1122 | 223.5 | 149 | 30 | 0 | 0 | 92 | Max Temp. in Dhaka |  | 24.8° C
24:00 | 4414 | 763 | 1034 | 89 | 149 | 30 | 0 | 0 | 88
Executive Engineer
Network Operation Division
Page 5 of 7
GAS
Oil
HVDC
COAL
HYDRO
Total Energy Gen 162.907 MKWHr Energy Not Served 0.000 MKWHr Energy Requirement 162.907 MKWHr
Note on W13: Author:

## Generation
2019-02-25
Si No | Unit | 1:00 | 2:00 | 3:00 | 4:00 | 5:00 | 6:00 | 7:00 | 8:00 | 9:00 | 10:00 | 11:00 | 12:00 | 13:00 | 14:00 | 15:00 | 16:00 | 17:00 | 18:00 | 18:30 | 19:00 | 19:30 | 20:00 | 21:00 | 22:00 | 23:00 | 24:00 | KWH
1 | Kaptai Unit-1, 2 & 3 | 36 | 36 | 36 | 36 | 36 | 36 | 40 | 40 | 40 | 38 | 0 | 0 | [14 empty] | 359940
2 | Kaptai Unit-4 & 5 | 30 | 30 | 30 | 30 | 30 | 30 | 30 | 30 | 30 | 30 | 30 | 30 | 30 | 30 | 30 | 30 | 30 | 30 |  | 30 | 30 | 30 | 30 | 30 | 30 | 30 | 728000
3 | Chattogram ST-1 (Raozan)
4 | Chittgong ST-2 (Raozan) | 150 | 150 | 150 | 150 | 150 | 150 | 150 | 150 | 140 | 120 | 120 | 120 | 120 | 120 | 120 | 120 | 120 | 120 |  | 120 | 120 | 120 | 120 | 120 | 120 | 120 | 3200000
5 | Raozan 25 MW (RPCL) | 25 | 25 | 25 | 0 |  | 0 | 11 | 25 | 0 | [7 empty] | 0 | 10 |  | 26 | 25 | 25 | 26 | 25 | 25 | 0 | 286052
| Teknaf Solartech 20MW | [5 empty] | 0 | 0.7 | 6 | 5.52 | 0 |  |  |  | 0 | 3.8 | 4.4 | 0.83 | 0 | [8 empty] | 23895
6 | Sikalbaha 225MW (Gas) | [24 empty] | 50 | 150 | 152880
7 | Sikalbaha 225MW (Oil)
8 | Sikalbaha ST 60MW
9 | Sikalbaha GT 150MW (Gas)
10 | Sikalbaha GT 150MW (Oil)
| Dohazari Peaking | [16 empty] | 0 | 68 |  | 68 | 70 | 70 | 70 | 0 | 0 |  | 256273
12 | Hathazari peaking | [16 empty] | 0 | 33 |  | 34 | 0 | [5 empty] | 49232
Daudkandi bangla trak
14 | Daudkandi Peaking 52MW | [11 empty] | 0 | 3 | 8 | 5 | 7 | 8 | 7 |  | 0 | [6 empty] | 26768
15 | Siddhirgonj ST 210MW | 110 | 110 | 110 | 110 | 110 | 110 | 110 | 110 | 105 | 115 | 110 | 110 | 110 | 110 | 105 | 110 | 110 | 110 |  | 110 | 110 | 110 | 110 | 110 | 110 | 110 | 2657655
16 | Siddhirgonj GT Unit-1& 2 | 42 | 37 | 37 | 41 | 37 | 37 | 40 | 37 | 40 | 92 | 101 | 100 | 100 | 40 | 42 | 42 | 45 | 37 |  | 67 | 72 | 85 | 97 | 92 | 40 | 37 | 1470000
17 | Siddhirganj CCPP-335 MW | 116 | 116 | 116 | 116 | 116 | 116 | 115 | 115 | 117 | 117 | 117 | 117 | 117 | 117 | 117 | 117 | 117 | 117 |  | 117 | 117 | 117 | 117 | 116 | 116 | 116 | 2808092
18 | Summit Gazipur -2 | [16 empty] | 0 | 2 |  | 17 | 55 | 55 | 0 | 0 |  |  | 75273
19 | Ashuganj 195MW Modular | 8 | 8 | 8 | 8 | 8 | 8 | 8 | 8 | 8 | 8 | 8 | 8 | 8 | 8 | 8 | 8 | 8 | 8 |  | 8 | 8 | 8 | 8 | 8 | 8 | 8 | 217454
20 | Ghorasal ST: Unit-1,2 | 35 | 35 | 35 | 35 | 35 | 35 | 35 | 35 | 35 | 35 | 35 | 35 | 35 | 35 | 35 | 35 | 35 | 35 |  | 35 | 35 | 35 | 35 | 35 | 35 | 35 | 726000
21 | Ghorasal GT: Unit-3
22 | Ghorasal GT: Unit-4
23 | Ghorasal ST: Unit-5 | 180 | 180 | 180 | 180 | 180 | 180 | 170 | 170 | 170 | 170 | 170 | 170 | 170 | 170 | 170 | 170 | 170 | 170 |  | 170 | 170 | 170 | 170 | 170 | 170 | 170 | 4173750
24
25 | Ghorasal ST: Unit-7 | 250 | 240 | 240 | 240 | 240 | 240 | 200 | 200 | 200 | 230 | 312 | 340 | 340 | 300 | 340 | 340 | 300 | 270 |  | 340 | 340 | 340 | 340 | 340 | 300 | 300 | 6694054
26
28 | Ashuganj ST: Unit- 3 | 100 | 100 | 100 | 100 | 100 | 80 | 80 | 70 | 70 | 70 | 70 | 70 | 70 | 70 | 70 | 70 | 70 | 70 |  | 70 | 70 | 70 | 70 | 70 | 70 | 70 | 1878340
29 | Ashuganj ST: Unit- 4 | 100 | 100 | 100 | 100 | 100 | 80 | 80 | 80 | 80 | 80 | 100 | 118 | 100 | 100 | 100 | 100 | 100 | 100 |  | 100 | 100 | 100 | 100 | 100 | 100 | 80 | 2325325
30 | Ashuganj ST: Unit- 5 | 100 | 100 | 100 | 100 | 100 | 100 | 80 | 80 | 80 | 80 | 100 | 100 | 100 | 100 | 100 | 80 | 80 | 80 |  | 80 | 80 | 80 | 80 | 80 | 80 | 80 | 2153870
32 | Ashuganj Engines TSK | 10 | 10 | 10 | 10 | 10 | 10 | 10 | 10 | 10 | 10 | 20 | 37 | 37 | 37 | 37 | 37 | 37 | 37 |  | 40 | 40 | 40 | 40 | 40 | 40 | 40 | 563832
33 | Ashuganj CCPP 225 MW | 159 | 158 | 161 | 162 | 160 | 160 | 161 | 161 | 184 | 201 | 228 | 204 | 163 | 201 | 186 | 184 | 192 | 184 |  | 184 | 191 | 185 | 184 | 185 | 179 | 199 | 4426000
34 | Ashuganj CCPP(South) | [5 empty] | 0 | 18 | 18 | 18 | 22 | 62 | 99 | 99 | 66 | 95 | 95 | 99 | 95 |  | 95 | 99 | 106 | 125 | 161 | 210 | 210 | 1661000
| Ashuganj CCPP(North) | 320 | 320 | 320 | 320 | 280 | 250 | 240 | 240 | 240 | 270 | 325 | 360 | 360 | 360 | 360 | 360 | 320 | 320 |  | 360 | 360 | 360 | 360 | 360 | 360 | 300 | 8003500
35 | Ashuganj (Precision) 55MW | 5 | 5 | 5 | 5 | 5 | 5 | 5 | 5 | 5 | 5 | 5 | 6 | 6 | 6 | 6 | 6 | 6 | 6 |  | 6 | 6 | 6 | 6 | 6 | 6 | 6 | 151020
36 | Chandpur CCPP | 50 | 50 | 50 | 50 | 50 | 50 | 50 | 50 | 50 | 50 | 0 |  | 0 | 50 | 50 | 50 | 50 | 50 |  | 100 | 100 | 100 | 100 | 100 | 50 | 50 | 1303950
37 | Tongi GT | [15 empty] | 0 | 40 | 40 |  | 40 | 40 | 40 | 40 | 40 | 40 | 40 | 302810
38 | Haripur GT: Unit-1, 2 | 40 | 40 | 40 | 40 | 40 | 40 | 40 | 40 | 40 | 40 | 40 | 40 | 40 | 40 | 40 | 40 | 40 | 40 |  | 40 | 40 | 40 | 40 | 40 | 40 | 40 | 943200
39 | Haripur 412 MW CCPP | 350 | 348 | 348 | 348 | 348 | 350 | 250 | 270 | 300 | 330 | 390 | 370 | 375 | 345 | 370 | 349 | 356 | 350 |  | 361 | 352 | 349 | 350 | 347 | 347 | 347 | 8502024
40 | Meghnaghat CCPP 450MW | 320 | 320 | 300 | 300 | 300 | 300 | 280 | 300 | 300 | 340 | 380 | 420 | 450 | 400 | 400 | 400 | 340 | 330 |  | 400 | 400 | 420 | 420 | 420 | 390 | 360 | 8471625
41 | Haripur Power CCPP 360MW
42 | Mymensingh RPCL 210MW | 183 | 178 | 186 | 187 | 183 | 160 | 145 | 210 | 162 | 181 | 184 | 182 | 182 | 177 | 177 | 177 | 179 | 182 |  | 182 | 181 | 182 | 181 | 177 | 181 | 182 | 4239200
43 | Haripur NEPC 110MW
44 | Fenchugonj CCPP-1 | 50 | 50 | 50 | 50 | 50 | 50 | 50 | 52 | 54 | 52 | 52 | 52 | 52 | 55 | 52 | 60 | 52 | 60 |  | 60 | 60 | 60 | 60 | 60 | 60 | 60 | 1275000
45 | Fenchugonj CCPP-2 | 22 | 22 | 22 | 22 | 22 | 22 | 22 | 32 | 32 | 32 | 32 | 32 | 32 | 32 | 32 | 32 | 32 | 32 |  | 32 | 32 | 32 | 32 | 32 | 32 | 32 | 698000
46 | Shajibazar 330 MW | 288 | 287 | 289 | 288 | 289 | 288 | 266 | 254 | 253 | 236 | 274 | 286 | 285 | 288 | 275 | 276 | 273 | 276 |  | 275 | 278 | 276 | 274 | 276 | 276 | 273 | 6229000
47 | Shahjibazar GT: Unit- 8, 9 | 50 | 50 | 50 | 50 | 50 | 50 | 40 | 40 | 40 | 40 | 69 | 64 | 58 | 55 | 67 | 60 | 66 | 45 |  | 58 | 68 | 69 | 66 | 45 | 51 | 40 | 1317408
48 | Shahjibazar 86MW | 10 | 10 | 10 | 10 | 10 | 10 | 5 | 5 | 5 | 5 | 5 | 5 | 5 | 5 | 5 | 5 | 5 | 5 |  | 30 | 30 | 30 | 30 | 5 | 5 | 5 | 327360
49 | Shahjibazar (EPL) 50MW | 49 | 49 | 5 | 5 | 5 | 5 | 5 | 5 | 5 | 5 | 5 | 5 | 48 | 48 | 48 | 48 | 48 | 48 |  | 48 | 48 | 48 | 48 | 49 | 49 | 48 | 744480
50 | Sylhet GT 150 MW | 105 | 105 | 105 | 105 | 105 | 105 | 85 | 87 | 83 | 99 | 85 | 95 | 83 | 96 | 88 | 86 | 90 | 90 |  | 86 | 92 | 85 | 85 | 85 | 85 | 83 | 2320780
51 | Sylhet GT 20 MW | [22 empty] | 20 | 20 | 20 | 20 | 78000
52 | Sylhet (EPL) 50MW | 24 | 24 | 5 | 5 | 5 | 5 | 6 | 6 | 6 | 6 | 6 | 6 | 24 | 24 | 24 | 24 | 24 | 23 |  | 24 | 24 | 24 | 24 | 24 | 24 | 24 | 386480
53 | Sylhet (Desh) 10MW | [16 empty] | 0 | 10 |  | 9 | 10 | 10 | 10 | 10 | 0 | 0 | 43560
54 | Hobiganj 11MW | 11 | 0 | [10 empty] | 0 | 8 | 8 | 8 | 8 | 5 |  | 11 | 11 | 11 | 11 | 11 | 11 | 0 | 115008
55 | Fenchugonj (Barakatullah) 51MW | 53 | 5 | 5 | 5 | 5 | 5 | 5 | 5 | 5 | 5 | 5 | 8 | 8 | 22 | 22 | 24 | 25 | 29 |  | 53 | 53 | 53 | 53 | 53 | 53 | 5 | 550200
56 | Shahjahanulla 25 MW | 24 | 0 | [14 empty] | 0 | 24 |  | 24 | 24 | 24 | 25 | 25 | 0 |  | 151560
57 | Summit Bibiana- 2 | 300 | 285 | 285 | 300 | 300 | 280 | 230 | 165 | 235 | 320 | 341 | 320 | 335 | 290 | 341 | 315 | 310 | 310 |  | 300 | 325 | 310 | 310 | 280 | 285 | 295 | 7376950
58 | Southern 55MW | 17 | 17 | 17 | 17 | 17 | 17 | 17 | 0 | 17 | 17 | 17 | 17 | 17 | 17 | 17 | 17 | 17 | 17 |  | 17 | 17 | 17 | 17 | 17 | 17 | 17 | 397760
59 | Sikalbaha (Energis) | 0 | 17 | 32 | 32 | 32 | 32 | 32 | 32 | 32 | 24 | 24 | 24 | 24 | 21 | 22 | 23 | 16 | 16 |  | 16 | 16 | 16 | 16 | 16 | 16 | 16 | 542880
60 | Barabkunda (Regent) | 19 | 19 | 19 | 19 | 19 | 19 | 19 | 19 | 0 | 16 | 19 | 18 | 0 | 19 | 19 | 19 | 19 | 19 |  | 19 | 19 | 19 | 19 | 19 | 19 | 20 | 386544
61 | Narshingdi (Doreen) | 22 | 0 | [15 empty] | 0 |  | 22 | 22 | 22 | 22 | 22 | 0 |  | 124452
62 | Tangail (Doreen) 22MW | 22 | 22 | 22 | 22 | 22 | 22 | 0 |  |  |  |  | 17 | 20 | 17 | 17 | 0 |  | 0 |  | 22 | 22 | 22 | 22 | 22 | 22 | 0 | 322488
63 | Tripura | 100 | 96 | 96 | 94 | 92 | 94 | 40 | 40 | 36 | 72 | 84 | 76 | 88 | 94 | 92 | 90 | 88 | 104 |  | 118 | 114 | 116 | 114 | 106 | 96 | 88 | 2184960
64 | Malancha, Ctg. EPZ (United) | 39 | 41 | 41 | 38 | 42 | 42 | 41 | 12 | 0 | [6 empty] | 0 | 3 | 3 |  | 9 | 17 | 17 | 40 | 34 | 34 | 35 | 428160
65 | Feni (Doreen) 22MW | 22 | 22 | 22 | 22 | 22 | 22 | 22 | 0 |  |  | 0 | 16 | 16 | 22 | 22 | 22 | 22 | 22 |  | 22 | 22 | 22 | 22 | 22 | 22 | 0 | 403272
66 | Feni, Mohipal (Doreen) | 8 | 8 | 8 | 11 | 11 | 11 | 11 | 11 | 0 | 0 | 5 | 0 | 8 | 8 | 8 | 8 | 8 | 8 |  | 8 | 11 | 11 | 11 | 11 | 11 | 11 | 186840
67 | Jangalia (Summit) 33MW | 8 | 0 | [14 empty] | 0 | 10 |  | 25 | 25 | 25 | 25 | 25 | 0 |  | 122800
68 | Summit Cumilla 25MW | 15 | 15 | 15 | 15 | 15 | 15 | 0 |  |  |  | 15 | 15 | 15 | 15 | 15 | 15 | 15 | 15 |  | 15 | 15 | 15 | 15 | 15 | 15 | 15 | 321070
69 | Summit Ashulia | 25 | 25 | 25 | 25 | 25 | 25 | 25 | 25 | 25 | 25 | 25 | 25 | 25 | 25 | 25 | 25 | 25 | 25 |  | 25 | 25 | 25 | 25 | 25 | 25 | 25 | 600000
70 | Summit Madhabdi | 32 | 32 | 32 | 32 | 32 | 32 | 32 | 32 | 32 | 32 | 29 | 29 | 29 | 29 | 29 | 29 | 29 | 29 |  | 23 | 23 | 32 | 32 | 32 | 32 | 32 | 714420
71 | Summit Maona | 28 | 28 | 28 | 28 | 28 | 28 | 28 | 33 | 33 | 33 | 33 | 33 | 33 | 33 | 33 | 0 |  |  |  | 0 | 16 | 33 | 33 | 33 | 0 | 0 | 553400
72 | Summit Rupganj | 25 | 25 | 25 | 25 | 25 | 8 | 8 | 9 | 9 | 8 | 8 | 9 | 9 | 8 | 8 | 8 | 8 | 8 |  | 8 | 8 | 8 | 8 | 25 | 25 | 25 | 331900
73 | Ghorashal (Regent) | 111 | 111 | 111 | 32 | 32 | 13 | 0 |  |  |  | 0 | 52 | 52 | 52 | 52 | 52 | 52 | 108 |  | 108 | 108 | 108 | 108 | 108 | 52 | 13 | 1359090
76 | Siddhirganj (Desh)
77 | Siddhirganj (Dutch Bangla) | [16 empty] | 0 | 5 |  | 20 | 10 | 0 |  |  |  |  | 38400
78 | Gazipur (RPCL) | 16 | 0 | [11 empty] | 0 | 10 | 25 | 25 | 26 |  | 51 | 51 | 51 | 51 | 25 | 8 | 0 | 340896
79 | Kodda 149MW
80 | Jamalpur 95MW | 0 | [6 empty] | 7 | 21 | 21 | 21 | 26 | 78 | 78 | 78 | 78 | 77 | 79 |  | 80 | 80 | 79 | 80 | 86 | 50 | 6 | 862080
81 | Lakdhanvi 52 MW
82 | Madanganj 102MW | [16 empty] | 0 | 1 |  | 35 | 48 | 48 | 15 | 0 | 0 |  | 113544
83 | Pagla (DPA )
84 | B.Baria (Aggreko) 85MW | 10 | 10 | 10 | 10 | 10 | 10 | 5 | 5 | 5 | 5 | 5 | 5 | 5 | 5 | 5 | 5 | 5 | 30 |  | 60 | 60 | 60 | 60 | 60 | 5 | 5 | 417579
85 | Keraniganj (Powerpac) 100MW
86 | Meghnaghat CCPP(Summit)
87 | Meghnaghat (IEL) | [16 empty] | 0 | 2 |  | 24 | 0 | [5 empty] | 30720
88 | Ghorashal 78MW (MAX) | 40 | 20 | 20 | 20 | 20 | 20 | 0 | [12 empty] | 0 | 20 | 20 | 20 | 20 | 0 |  | 355344
90 | Ashuganj (United) 53MW | 5 | 5 | 5 | 5 | 5 | 5 | 5 | 5 | 5 | 5 | 5 | 5 | 5 | 5 | 5 | 5 | 5 | 5 |  | 5 | 5 | 5 | 5 | 5 | 5 | 5 | 120000
91 | Juldah (Acorn)
92 | Fenchuganj (EPL) 44MW | 50 | 50 | 50 | 50 | 50 | 5 | 5 | 5 | 5 | 5 | 5 | 5 | 10 | 45 | 50 | 50 | 50 | 50 |  | 50 | 50 | 50 | 50 | 50 | 50 | 50 | 840000
93 | Ashuganj (Midland) 51MW | 5 | 5 | 5 | 5 | 5 | 5 | 5 | 5 | 5 | 5 | 5 | 5 | 5 | 5 | 5 | 5 | 5 | 7 |  | 32 | 45 | 45 | 45 | 45 | 5 | 5 | 352134
94 | Gagnagar (Orion) | [16 empty] | 0 | 24 |  | 24 | 0 | [5 empty] | 131184
95 | Patenga 50MW | 0 | 23 | 47 | 28 | 6 | 6 | 33 | 46 | 0 | [7 empty] | 0 | 15 |  | 45 | 47 | 47 | 47 | 47 | 47 | 15 | 512160
96 | Chattogram ECPV 108 MW | 77 | 99 | 41 | 12 | 12 | 12 | 32 | 51 | 0 |  | 12 | 12 | 14 | 12 | 12 | 12 | 12 | 57 |  | 106 | 106 | 106 | 106 | 81 | 30 | 0 | 1058880
97 | Katpotti 51 MW
98 | Bosila 108MW | [16 empty] | 0 | 25 |  | 46 | 46 | 46 | 46 | 0 |  |  | 155520
99 | Madanganj-55 MW | [16 empty] | 0 | 3 |  | 40 | 55 | 55 | 15 | 0 | 0 |  | 155253
100 | Northern 55 MW | [16 empty] | 0 | 36 |  | 55 | 55 | 55 | 55 | 0 |  |  | 210550
101 | Kushiara 163 MW CCPP GT | 100 | 100 | 100 | 100 | 100 | 100 | 100 | 130 | 130 | 130 | 130 | 163 | 163 | 130 | 130 | 130 | 130 | 130 |  | 130 | 130 | 130 | 130 | 130 | 130 | 100 | 3233152
102 | Sarishabari (Solar) | [5 empty] | 0 | 0.1 | 0.3 | 0.5 | 1.7 | 2.2 | 2 | 2.3 | 2.5 | 1.5 | 0.8 | 0.1 | 0 | [8 empty] | 13000
103 | Banco Energy 54MW | 17 | 17 | 0 | [13 empty] | 0 | 17 |  | 54 | 54 | 54 | 54 | 17 | 0 |  | 230400
104 | APR Energy , Keranigonj
105 | Bramhangoan 100 MW (Aggreko)
106 | United Mymensingh PPL | 7 | 7 | 7 | 7 | 7 | 7 | 7 | 7 | 7 | 7 | 7 | 7 | 7 | 7 | 7 | 7 | 7 | 28 |  | 40 | 40 | 40 | 40 | 40 | 7 | 7 | 410400
112 | Aggreko Aurahati 100MW
114 | Summit Gazipur-1 150MW | [16 empty] | 0 | 10 |  | 30 | 30 | 0 |  |  |  |  | 63360
115 | Juldah 100 MW Unit-3 | 60 | 60 | 60 | 60 | 60 | 60 | 60 | 75 | 75 | 40 | 40 | 40 | 40 | 40 | 61 | 75 | 75 | 75 |  | 75 | 75 | 75 | 75 | 75 | 75 | 20 | 1447680
116 | Chandpur Desh 200MW | 80 | 53 | 48 | 17 | 0 | [11 empty] | 0 | 18 |  | 54 | 52 | 25 | 18 | 0 |  |  | 343680
117 | Midland 150MW | [16 empty] | 0 | 15 |  | 50 | 0 | [5 empty] | 81963
118 | Bibiyana-3 285MW
| United Jamalpur PPL | [15 empty] | 0 | 4 | 19 |  | 17 | 17 | 17 | 6 | 0 |  |  | 66000
120 | Eastern Zone Total | 4665 | 4510 | 4399 | 4234 | 4148 | 3957 | 3589.8 | 3660.3 | 3585.02 | 3880.7 | 4272.2 | 4510 | 4610.3 | 4502.5 | 4652.3 | 4570.2 | 4482.93 | 4919 |  | 5790 | 5822 | 5791 | 5714 | 5360 | 4846 | 4475 | 111008715
121
122 | o
123 | Khulna 60MW
124 | Khulna (KPCL-1 & 3)
125 | Khulna (KPCL-2) | [16 empty] | 0 | 16 |  | 16 | 0 | [5 empty] | 28080
126
127 | Khulna (Aggreeco) 55MW
128 | Faridpur Peaking | [16 empty] | 0 | 7 |  | 41 | 43 | 45 | 40 | 19 | 0 |  | 133920
Khulna CCPP 225MW
129 | Labon Chora 105 MW | [16 empty] | 0 | 17 |  | 53 | 53 | 53 | 53 | 0 |  |  | 198240
130
131
132
133
| Summit Barisal 110 MW | [16 empty] | 0 | 16 |  | 16 | 16 | 16 | 16 | 0 |  |  | 57600
136 | Barisal GT: Unit-1, 2
137 | Bhola Aggreko 95MW | 96 | 96 | 12 | 11 | 11 | 11 | 0 | [9 empty] | 0 | 6 |  | 55 | 55 | 55 | 54 | 54 | 52 | 13 | 560071
| Bhola CCPP 194MW | 185 | 164 | 171 | 185 | 176 | 172 | 162 | 128 | 127 | 127 | 127 | 152 | 153 | 153 | 152 | 153 | 152 | 153 |  | 177 | 177 | 177 | 177 | 177 | 178 | 178 | 3905788
140 | Bhola (Venture) 33MW | 22 | 21 | 20 | 20 | 20 | 19 | 3 | 2 | 4 | 6 | 7 | 13 | 16 | 17 | 17 | 6 | 4 | 15 |  | 20 | 20 | 18 | 20 | 17 | 22 | 21 | 345100
141 | Bangla Trak Noapara
142 | Noapara (KZA) 40MW | 24 | 0 | [14 empty] | 0 | 40 |  | 40 | 40 | 40 | 40 | 40 | 0 |  | 226500
143 | Gopalganj Peaking | [15 empty] | 0 | 2 | 17 |  | 51 | 50 | 50 | 28 | 0 |  |  | 151040
144 | Bheramara GT-1,2,3
145
146 | Bheramara HVDC | 566 | 567 | 567 | 567 | 567 | 567 | 664 | 712 | 713 | 713 | 713 | 713 | 713 | 713 | 713 | 713 | 713 | 713 |  | 860 | 861 | 861 | 861 | 861 | 762 | 763 | 16896727
147 | Bheramara 360 MW | 260 | 240 | 240 | 240 | 240 | 220 | 220 | 220 | 210 | 300 | 370 | 423 | 415 | 360 | 400 | 400 | 320 | 280 |  | 430 | 425 | 430 | 430 | 435 | 360 | 360 | 7909920
148
149
150 | Barapukuria Unit-1
151 | Barapukuria Unit-2
152 | Barapukuria Unit-3 | 150 | 150 | 150 | 149 | 149 | 149 | 149 | 149 | 149 | 149 | 149 | 149 | 149 | 150 | 149 | 149 | 149 | 150 |  | 149 | 149 | 149 | 149 | 149 | 149 | 149 | 3653800
153 | Baghabari GT 71MW | 70 | 70 | 70 | 70 | 70 | 70 | 70 | 70 | 50 | 70 | 70 | 70 | 70 | 70 | 60 | 60 | 60 | 70 |  | 70 | 70 | 70 | 70 | 70 | 50 | 50 | 1605000
156 | Baghabari GT 100MW
| Baghabari Peaking 50MW | [16 empty] | 0 | 20 |  | 50 | 50 | 0 |  |  |  |  | 84272
157 | Sirajgonj Unit-1 225MW (Gas) | 157 | 155 | 154 | 157 | 157 | 154 | 143 | 137 | 137 | 146 | 209 | 194 | 201 | 172 | 173 | 159 | 163 | 179 |  | 190 | 183 | 185 | 186 | 180 | 181 | 167 | 4305945
158 | Sirajgonj Unit-1 225MW (Oil)
| Sirajgonj Unit-2 225MW (Gas) | 184 | 182 | 180 | 176 | 175 | 169 | 167 | 172 | 172 | 178 | 192 | 201 | 198 | 190 | 172 | 168 | 160 | 169 |  | 189 | 177 | 177 | 177 | 177 | 177 | 176 | 4506327
Sirajgonj Unit-2 225MW (Oil)
159 | Sirajgonj Unit-3 225 MW(Gas) | 153 | 153 | 152 | 154 | 153 | 154 | 140 | 136 | 136 | 137 | 140 | 179 | 208 | 207 | 193 | 197 | 194 | 192 |  | 183 | 180 | 186 | 182 | 179 | 177 | 163 | 4263209
Sirajgonj Unit-3 225 MW(Oil)
160 | Sirajgonj Unit-4 414 MW(Gas)
161 | Bera Peaking
162 | Bogra (GBB) | 22 | 5 | 5 | 5 | 5 | 5 | 5 | 5 | 5 | 5 | 5 | 5 | 5 | 5 | 5 | 5 | 5 | 22 |  | 22 | 22 | 22 | 22 | 22 | 21 | 22 | 288480
163 | Bogra (EPL) | 17 | 17 | 11 | 5 | 5 | 5 | 5 | 5 | 5 | 5 | 5 | 5 | 5 | 14 | 14 | 14 | 14 | 14 |  | 14 | 14 | 14 | 14 | 14 | 14 | 14 | 244584
164 | Ullapara (Summit) | 5 | 5 | 5 | 5 | 5 | 5 | 8 | 8 | 8 | 11 | 11 | 11 | 11 | 11 | 11 | 11 | 11 | 11 |  | 11 | 11 | 11 | 11 | 11 | 11 | 8 | 218142
165 | Amnura 50MW | [5 empty] | 0 | 12 | 33 | 33 | 33 | 33 | 40 | 40 | 40 | 40 | 40 | 40 | 40 |  | 40 | 40 | 40 | 40 | 40 | 40 | 0 | 654560
166 | Katakhali (Northern) | [7 empty] | 8 | 24 | 24 | 0 | [5 empty] | 0 | 24 |  | 50 | 50 | 50 | 50 | 0 |  |  | 223061
167 | Katakhali Peaking
168 | Santahar Peaking | [16 empty] | 0 | 26 |  | 38 | 37 | 37 | 37 | 0 |  |  | 137319
169 | Rajlanka 52 MW | 25 | 0 |  |  | 0 | 25 | 43 | 43 | 43 | 43 | 43 | 43 | 43 | 43 | 43 | 43 | 43 | 43 |  | 43 | 43 | 43 | 43 | 43 | 43 | 8 | 821760
170 | Chapainawabganj-100 MW | [11 empty] | 26 | 26 | 26 | 0 |  | 0 | 51 |  | 51 | 51 | 51 | 51 | 51 |  |  | 318104
171 | Paramount Baghabari
172 | Confidence CPBL-2 | [11 empty] | 0 | 5 | 0 | 6 | 5 | 0 | [9 empty] | 34560
173 | Rangpur GT | [17 empty] | 0 |  | 17 | 17 | 17 | 17 |  |  |  | 58000
175 | Saidpur GT | [16 empty] | 0 | 19 |  | 18 | 18 | 18 | 18 |  |  |  | 68000
176
177
178
178 | Western Zone Total | 1936 | 1825 | 1737 | 1744 | 1733 | 1725 | 1791 | 1828 | 1816 | 1947 | 2074 | 2224 | 2258 | 2171 | 2148 | 2123 | 2030 | 2310 | 0 | 2894 | 2852 | 2815 | 2786 | 2539 | 2237 | 2092 | 51898109