## Forecast
[5 empty] | Power Grid Bangladesh PLC. | [10 empty] | QF-LDC-07
|  |  | Report on Forecasted Generation & Demand of National Grid on | [6 empty] | 2024-12-29 | Sunday
|  | Date (day): | 2024-12-29 |  | Sunday
| Probable Maximum |  | Generation : |  | (a) At Day Peak Hour : | 14371.6 | MW |  |  | (b) At Evening Peak Hour : |  | 14729 | MW
Sl. | [6 empty] | Present | Actual Generation |  | Forecasted Available Gen. on |  | Ev. Peak Gen.Shortage |  | Plants under |  | Probable
No. | Name of the Power Station |  | Fuel | Producer | Installed Capacity |  | Capacity | On | 2024-12-28 | 2024-12-29 | during | for Fuel | for plant. S/D | Shut down (date)/ |  | Start up
[8 empty] | Day Peak | Ev. Peak | Day Peak | Ev. Peak | Limitation | M/C Problem | Remarks |  | Date
[5 empty] | Unit No. X Capacity | MW | MW | MW | MW | MW | MW | MW | MW
1 | Ghorasal Repowered CCPP:Unit-3 (GT |  | Gas | PDB | 1*260 | 260 | 260 | 0 | 0 | 0 | 0 |  | 260 | Under maint.
2 | Ghorasal Repowered CCPP Unit-4 |  | Gas | PDB | 1*210 | 210 | 180 | 0 | 0 | 0 | 0 | 180 |  | Gas shortage
| Ghorasal TPP Unit-5 |  | Gas | PDB | 1*210 | 210 | 190 | 0 | 0 | 0 | 0 | 190 |  | Gas shortage
3 | Ghorasal 365 MW CCPP Unit-7 |  | Gas | PDB | 1*243+1*122 | 365 | 365 | 0 | 0 | 0 | 0 |  | 365 | Air Compressor problem
| Ghorashal 78.5 MW PP(MAX) |  | Gas | QRPP | 2*40 | 0 | 0 | 0 | 0 | 0 | 0 |  |  | Contract Expired
4 | Ghorashal 108 MW PP (Regent) |  | Gas | IPP | 34*3.35 | 108 | 108 | 0 | 0 | 0 | 0 | 108 |  | Gas shortage
5 | Haripur GTPP |  | Gas | PDB | 2*32 | 32 | 20 | 0 | 0 | 0 | 0 |  | 20 | Under maint.
6 | Haripur 412 MW CCPP |  | Gas | EGCB | 1*273+1*139 | 412 | 400 | 320 | 323 | 350 | 350 |  | 50 | Machine problem
| Haripur 360 MW CCPP(HPL) |  | Gas | IPP | 1*235+1*125 | 0 | 0 | 0 | 0 | 0 | 0 |  |  | Contract Expired
7 | Meghnaghat 450 MW CCPP(MPL) |  | Gas | IPP | 2*150+1*150 | 450 | 450 | 350 | 400 | 450 | 450 | 0
| Meghnaghat 100 MW(IEL) |  | HFO | NENP | 12*8.9 | 0 | 0 | 0 | 0 | 0 | 0 |  |  | Contract Expired
8 | Meghnaghat CCPP(Summit) |  | Gas | IPP | 2*110+1*110 | 335 | 335 | 0 | 0 | 0 | 0 | 335 |  | Gas shortage
| Madanganj 102 PP(Summit) |  | HFO | NENP | 6*17 | 0 | 0 | 0 | 0 | 0 | 0 |  |  | Contract Expired
9 | Madanganj-55 MW PP(Summit) |  | HFO | IPP | 3*17.08+1*11.3 | 55 | 55 | 0 | 0 | 55 | 55
10 | Keraniganj 100 MW PP (Powerpac) |  | HFO | NENP | 8*13.45 | 100 | 75 | 0 | 0 | 0 | 0 |  | 75 | Engine problem
11 | Narshingdi 22 MW PP (Doreen) |  | Gas | SIPP, REB | 8*2.90 | 22 | 22 | 0 | 0 | 0 | 0 |  |  | Contract Expired
12 | 210 MW Siddhirgonj TPP |  | Gas | PDB | 1*210 | 210 | 115 | 0 | 0 | 0 | 0 |  | 115 | under maint
13 | Siddhirgonj 2*120 MW GTPP |  | Gas | EGCB | 2*105 | 210 | 210 | 0 | 0 | 0 | 0 | 210 |  | Gas shortage
14 | Siddhirganj 335 MW CCPP |  | Gas | EGCB | 1*217+118 | 335 | 335 | 285 | 261 | 300 | 300
15 | Gagnagar 102 MW PP (Digital Power) |  | HFO | IPP | 12*8.924 | 102 | 102 | 0 | 0 | 0 | 8 | 94 |  | Fuel shortage
16 | Katpotti 52 MW PP (Sinha) |  | HFO | IPP | 7*7.9 | 51 | 0 | 0 | 0 | 0 | 0 |  |  | Contract Expired
17 | Kamalaghat 54 MW PP(Banco Energy) |  | HFO | IPP | 3*18 | 54 | 54 | 0 | 0 | 34 | 54
18 | Kodda 150 MW PP |  | HFO | BPDB-RPCL | 9*17.06 | 149 | 149 | 16 | 16 | 149 | 149
19 | Manikganj 55 MW PP (Northern) |  | HFO | IPP | 3*19.3 | 55 | 55 | 0 | 0 | 55 | 55
20 | Nababganj 55 MW PP (Southern power ) |  | HFO | IPP | 3*19.3 | 55 | 55 | 0 | 0 | 55 | 55
21 | Bosila 108 MW PP(CLC) |  | HFO | IPP | 12*8.775+1*3.5 | 108 | 0 | 0 | 0 | 0 | 0
22 | Summit Power,(Madhabdi+Ashulia) |  | Gas | SIPP,REB | 3*3.67+4*8.73 | 80 | 80 | 40 | 42 | 44 | 44 |  | 36 | Engine problem
23 | Maona 33 MW PP(Summit) |  | Gas | SIPP,REB | 4*8.73 | 33 | 33 | 25 | 25 | 25 | 25 |  | 8 | Engine problem
24 | Rupganj 33 MW PP(Summit) |  | Gas | SIPP,REB | 4*8.73 | 33 | 33 | 17 | 24 | 33 | 33
25 | Gazipur 52 MW PP |  | HFO | RPCL | 6*8.9 | 52 | 52 | 34 | 34 | 34 | 34 | 18 |  | Fuel shoratage
26 | Tongi 80 MW GTPP |  | Gas | PDB | 1* 105 | 105 | 105 | 0 | 0 | 0 | 0 | 105 |  | Gas shortage
27 | Kodda 300 MW PP Unit-2 (Summit) |  | HFO | IPP | 18*17.076 | 300 | 300 | 0 | 0 | 300 | 300
| Bramhangoan 100 MW PP (Aggreko) |  | HSD | IPP | 114*0.959 | 0 | 0 | 0 | 0 | 0 | 0 |  |  | Contract Expired
| Aurahati 100MW PP (Aggreko) |  | HSD | IPP | 0.85*23+0.95*91 | 0 | 0 | 0 | 0 | 0 | 0 |  |  | Contract Expired
28 | Kodda 149 MW PP Unit-1 (Summit) |  | HFO | IPP | 8*18.45+8.97 | 149 | 149 | 0 | 0 | 149 | 149
29 | Gazipur 100 MW PP |  | HFO | RPCL | 6*17.5 | 105 | 105 | 17 | 34 | 50 | 105
30 | Meghnaghat 104 MW PP (OPCL) |  | HFO | IPP | 18.5*6 | 104 | 104 | 0 | 0 | 7 | 17 | 87 |  | Fuel shortage
31 | Manikgonj 162MW PP(MPGL) |  | HFO | IPP | 9*18 | 162 | 162 | 0 | 0 | 162 | 162
32 | Spectra Solar Plant Ltd. |  | Solar | IPP | 35 | 35 | 35 | 29 | 0 | 35 | 0
33 | Kanchan Purbachal Power Generation Ltd. |  | HFO | IPP | 18.4*3 | 55 | 55 | 0 | 17 | 36 | 38 | 17 |  | Fuel shortage
34 | Meghnaghat Unique power |  | Gas | IPP | 586 | 584 | 584 | 400 | 450 | 400 | 450
35 | Summit Meghanghat-2 589 MW(Gas) |  | Gas | IPP | 589 | 583 | 583 | 0 | 0 | 0 | 0 | 583 |  | Gas shortage
| JERA Meghnaghat Power Limited |  | Gas | IPP | 718 | 0 | 0 | 0 | 0 | 0 | 0 |  |  | On test.
| Dhaka area Total |  |  |  |  | 6268 | 5915 | 1533 | 1626 | 2723 | 2833 | 1927 | 929
36 | Chattogram TPP-1 |  | Gas | PDB | 1*210 | 210 | 180 | 0 | 0 | 0 | 0 |  | 180 | Under maint
| Chattogram TPP-2 |  | Gas | PDB | 1*210 | 210 | 180 | 0 | 0 | 0 | 0 |  | 180 | Under maint
37 | Raozan 25 MW PP |  | HFO | RPCL | 3*8.9 | 25 | 25 | 0 | 0 | 8 | 25
38 | Teknaf 20MW PP (Solartech) |  | Solar | IPP | 20 | 20 | 20 | 0 | 0 | 20 | 0
39 | Patenga 50MW PP (Baraka) |  | HFO | IPP | 8*6.98 | 50 | 50 | 0 | 30 | 50 | 50
40 | Karnaphuli Hydro PP Unit-1,2,3,4, 5 |  | Hydro | PDB | 2*40+3*50 | 230 | 230 | 0 | 25 | 40 | 40 | 190 |  | Low water level
41 | Sikalbaha 225MW CCPP |  | Gas/HSD | PDB | 1*150+1*75 | 225 | 225 | 228 | 229 | 225 | 225
42 | Sikalbaha Peaking GT |  | Gas/HSD | PDB | 1*150 | 150 | 150 | 0 | 0 | 0 | 0 |  | 150 | Under maint
43 | Sikalbaha 105 MW PP (Baraka Sikalbaha) |  | HFO | IPP | 6*17.5 | 105 | 105 | 0 | 0 | 85 | 105
44 | Hathazari 100 MW peaking PP |  | HFO | PDB | 11*8.9 | 98 | 98 | 0 | 0 | 57 | 75 |  | 23 | Engine problem
45 | Dohazari -Kalaish 100 MW Peaking |  | HFO | PDB | 6*17 | 102 | 102 | 0 | 0 | 50 | 50 |  | 52 | Engine problem
| Juldah 100 MW Unit-1 (Acorn) |  | HFO | NENP | 8*13.45 | 0 | 0 | 0 | 0 | 0 | 0 |  |  | Contract Expired
46 | Juldah 100 MW PP Unit-3 (Acorn) |  | HFO | IPP | 8*13.5 | 100 | 100 | 0 | 0 | 100 | 100
| Barabkunda 22 MW PP (Regent) |  | Gas | SIPP, PDB | 8*2.90 | 0 | 0 | 0 | 0 | 0 | 0 |  |  | Contract Expired
* | Malancha, Ctg. EPZ (United) |  | Gas |  | 5*8.73+3*9.34 |  | 0 | 2 | 19 | 3 | 10
47 | Chattogram 108 MW PP (ECPV) |  | HFO | IPP | 16*7 | 108 | 108 | 0 | 0 | 20 | 50 | 58 |  | Fuel shortage
48 | Kaptai 7 MW Solar PP |  | Solar | PDB | 7.4 MW | 7 | 7 | 4 | 0 | 5 | 0
49 | Anwara 300 MW PP (United) |  | HFO | IPP | 17*17+24 | 300 | 300 | 0 | 15 | 50 | 100 | 200 |  | Fuel shortage
50 | Jodiac Power |  | HFO | IPP | 3*18.55+1*3.6 | 54 | 54 | 0 | 54 | 54 | 54
51 | Karnaphuli Power Ltd. |  | HFO | IPP | 18.415*6+6.5 | 110 | 110 | 0 | 0 | 110 | 110
52 | Juldah unit-2 (Acorn) |  | HFO | IPP | 8*13.6 | 100 | 100 | 0 | 36 | 100 | 100
53 | Anlima Energy Ltd. |  | HFO | IPP | 6*21.2 | 116 | 116 | 0 | 40 | 50 | 108
54 | Mirsharai 150 MW |  | HFO | BPDB-RPCL | 18.5*9 | 163 | 163 | 0 | 0 | 17 | 160
55 | SS Power I |  | Coal | IPP | 2*612 | 1224 | 1224 | 350 | 575 | 612 | 612 | 612 |  | Unit-2 under maint
56 | Cox's Bazar Wind |  | Wind | IPP | 66 | 60 | 60 | 1 | 4 | 15 | 38 |  |  | On test.
57 | Matarbari 2*600 MW (CPGCL) |  | Coal | CPGCL | 2*575 | 1150 | 1150 | 370 | 575 | 575 | 575 |  | 575 | Unit-1 Under maint
| Mirsharai 150 MW (Gas) |  | Gas | BPDB-RPCL | 18.5*9 | 0 | 0 | 0 | 0 | 0 | 0 |  |  | On test.
| Chattogram area Total |  |  |  |  | 4917 | 4857 | 955 | 1602 | 2246 | 2587 | 1060 | 1160
| Ashuganj TPP Unit- 3 |  | Gas | APSCL | 1*150 | 0 | 0 | 0 | 0 | 0 | 0
| Ashuganj TPP Unit- 4 |  | Gas | APSCL | 1*150 | 0 | 0 | 0 | 0 | 0 | 0
| Ashuganj TPP Unit- 5 |  | Gas | APSCL | 1*150 | 0 | 0 | 0 | 0 | 0 | 0
58 | Ashuganj 225 MW CCPP |  | Gas | APSCL | 1*142+1*75 | 221 | 221 | 187 | 182 | 215 | 215 |  |  | FGMO
59 | Ashuganj 450 MW CCPP(North) |  | Gas | APSCL | 1*360 | 360 | 360 | 310 | 310 | 345 | 350 |  |  | FGMO
60 | Ashuganj 450 MW CCPP(South) |  | Gas | APSCL | 1*360 | 360 | 360 | 0 | 0 | 0 | 0 |  | 360 | Under maint.
61 | Ashuganj 420 MW CCPP(East) |  | Gas | APSCL | 284*1+116*1 | 400 | 400 | 0 | 0 | 0 | 0 |  | 400 | Under maint.
62 | Ashuganj 50 MW PP |  | Gas | APSCL | 14*3.968 | 53 | 45 | 33 | 39 | 43 | 43
63 | Ashuganj 55 MW PP (Precision) |  | Gas | NENP | 0 | 55 | 55 | 11 | 29 | 25 | 25 | 30 |  | Gas shortage
64 | Ashuganj 195 MW PP (APSCL-United) |  | Gas | IPP | 20*9.73+1*16 | 195 | 195 | 185 | 189 | 180 | 180
65 | Ashuganj 51 MW PP (Midland) |  | Gas | IPP | 6*9.34 | 51 | 51 | 19 | 51 | 51 | 51
66 | Ashuganj 150 MW PP (Midland) |  | HFO | IPP | 23*7.015 | 150 | 150 | 0 | 0 | 140 | 150
67 | Titas 50 MW Peaking PP |  | HFO | PDB | 6*8.92 | 52 | 52 | 0 | 0 | 30 | 40 |  | 12 | Engine problem
68 | Chandpur 150 MW CCPP |  | Gas | PDB | 1*106+1*57 | 163 | 163 | 50 | 45 | 50 | 50 | 113 |  | Gas shortage
69 | Chandpur 200 MW (Desh energy) |  | HFO | IPP | 12*18.4 | 200 | 200 | 0 | 0 | 200 | 200
70 | Feni 11 MW PP (Doreen) |  | Gas | SIPP, REB | 4*2.90 | 11 | 11 | 0 | 0 | 0 | 0 |  |  | Contract Expired
** | Impoprt (Tripura) |  |  | Imported power | 0 | 160 | 160 | 32 | 40 | 66 | 70
| Jangalia 33 MW PP (Summit) |  | Gas | SIPP, PDB | 4*8.73 | 0 | 0 | 0 | 0 | 0 | 0 |  |  | Contract Expired
71 | Jangalia 52 MW PP (Lakdanavi) |  | HFO | IPP | 6*8.92 | 52 | 52 | 0 | 0 | 52 | 52
72 | Cumilla 25 MW PP (Summit) |  | Gas | SIPP, REB | 3*3.67+2*6.97 | 25 | 25 | 16 | 18 | 16 | 17 |  | 8 | Engine problem
| Daudkandi 200 MW PP (B.Trac) |  | HSD | IPP | 154*1.4 | 0 | 0 | 0 | 0 | 0 | 0 |  |  | Contract Expired
73 | Feni Lanka Power |  | HFO | IPP | 7*18.415+1*9.78 | 114 | 114 | 0 | 0 | 114 | 114
74 | Chowmuhani 113 MW |  | HFO | IPP | 12*9.78+2*3.1 | 113 | 113 | 0 | 63 | 95 | 100 |  | 13 | Engine problem
75 | Chandpur 115(Doreen) |  | HFO | IPP | 4*18.5+2*22.5 | 115 | 115 | 0 | 16 | 50 | 92 | 23 |  | Fuel shortage
76 | Sonagazi 75 MW Solar Plant |  | Solar | EGCB | 75 | 75 | 75 | 67 | 0 | 70 | 0
| Cumilla Area Total |  |  |  |  | 2925 | 2917 | 910 | 982 | 1742 | 1749 | 166 | 793
77 | RPCL 210MW CCPP |  | Gas | IPP | 4*35+1*70 | 210 | 202 | 8 | 10 | 20 | 20 | 182 |  | Gas shortage
78 | Jamalpur 95 MW PP(Powerpac) |  | HFO | IPP | 0 | 95 | 0 | 0 | 0 | 0 | 0
79 | Sarishabari 3 MW Solar Plant |  | Solar | IPP | 1*3 | 3 | 3 | 2 | 0 | 1.6 | 0
80 | Mymensingh 200 MW PP (United) |  | HFO | IPP | 9.78*21 | 200 | 200 | 8 | 45 | 100 | 200
81 | Jamalpur 115 MW PP (United) |  | HFO | IPP | 9.78*12 | 115 | 115 | 8 | 55 | 55 | 115
82 | Sutiakhali 50 MW Solar PP |  | Solar | IPP | 50 | 50 | 50 | 0 | 0 | 50 | 0
83 | Tangail Palli Power Gen 22 MW |  | HFO | IPP | 4*6.7 | 22 | 22 | 0 | 0 | 22 | 22
84 | Bhairob 54.5 MW |  | HFO | IPP | 3*18.2 | 54 | 54 | 0 | 0 | 17 | 52
| Sreepur 150 MW |  | HFO | BPDB-RPCL | 150 | 0 | 0 | 35 | 163 | 163 | 0
| Mymensingh Area Total |  |  |  |  | 749 | 646 | 61 | 273 | 428.6 | 409 | 182 | 0
85 | Fenchugonj CCPP Phase-1 |  | Gas | PDB | 2*32+1*33 | 97 | 70 | 30 | 30 | 30 | 30 |  | 40 | Gas shortage
86 | Fenchugonj CCPP Phase-2 |  | Gas | PDB | 2*35+1*35 | 104 | 90 | 0 | 0 | 0 | 0 |  | 90 | Gas shortage
87 | Kushiara 163 MW CCPP (KP) |  | Gas | IPP | 1*109+1*54 | 163 | 163 | 163 | 163 | 163 | 163
88 | Shajibazar 330 MW CCPP |  | Gas | PDB | 3*110 | 330 | 330 | 0 | 0 | 0 | 0 |  | 330 | Under maint.
| Fenchugonj 51 MW PP (Barakatullah) |  | Gas | RPP | 19*2.90 | 0 | 0 | 0 | 0 | 0 | 0 |  |  | Contract Expired
89 | Fenchuganj 44 MW (Energyprima) |  | Gas | NENP | 12*3.3+5*2 | 50 | 50 | 5 | 5 | 5 | 5 | 45 |  | Gas shortage
90 | Hobiganj 11 MW PP Cofidence-E |  | Gas | SIPP, REB | 4*2.90 | 11 | 11 | 2 | 2 | 2 | 2 |  | 9 | Engine problem
91 | Shahjibazar GTPP Unit- 8 & 9 |  | Gas | PDB | 2*35 | 70 | 66 | 25 | 25 | 32 | 32 | 34 |  | Gas shortage
92 | Shahjibazar 86 MW PP (Shahjibazar) |  | Gas | RPP | 32*2.90 | 86 | 86 | 42 | 42 | 42 | 42 | 44 |  | Gas shortage
93 | Shahjibazar 100 MW GTPP |  | Gas | PDB | 1*100 | 100 | 100 | 0 | 0 | 0 | 0
94 | Sylhet 225 MW CCPP |  | Gas | PDB | 1*142+1*89 | 231 | 231 | 206 | 208 | 210 | 210 |  | 21 | machine problem
95 | Sylhet 20 MW GTPP |  | Gas | PDB | 1*20 | 20 | 20 | 0 | 0 | 0 | 0
| Sylhet 50 MW PP (EPL) |  | Gas | NENP | 27*2 | 0 | 0 | 0 | 0 | 0 | 0 |  |  | Contract Expired
96 | Shahjahanulla 25 MW PP |  | Gas | SIPP, REB | 3*9.34 | 25 | 25 | 13 | 13 | 13 | 13 |  | 12 | Engine problem
97 | Bibiana-II 341 MW CCPP (Summit) |  | Gas | IPP | 1*222+1*119 | 341 | 341 | 305 | 295 | 310 | 315 |  |  | FGMO
98 | Bibiyana-III 400 MW CCPP |  | Gas | PDB | 285*1+134*1 | 400 | 400 | 384 | 385 | 380 | 380
| Sylhet 10MW PP (Desh) |  | Gas | RPP | 6*1.95 | 0 | 0 | 0 | 0 | 0 | 0 |  |  | Contract Expired
99 | Bibiyana South 400 MW |  | Gas | PDB | 400 MW | 383 | 383 | 346 | 346 | 383 | 383
| Sylhet Area Total |  |  |  |  | 2411 | 2366 | 1521 | 1514 | 1570 | 1575 | 123 | 502
100 | Bheramara GTPP Unit-3 |  | HSD | PDB | 1*20 | 20 | 16 | 0 | 0 | 0 | 0 | 16 |  | Fuel conservation
** | Bheramara (HVDC ) |  | 0 | Imported power | 2*500 | 1000 | 1000 | 918 | 918 | 920 | 920
| Khulna 115 PP MW (KPCL-2) |  | HFO | NENP | 7*17 | 0 | 0 | 0 | 0 | 0 | 0 |  |  | Contract Expired
101 | Faridpur 50 MW Peaking PP |  | HFO | PDB | 8*6.89 | 54 | 54 | 0 | 0 | 20 | 35 |  | 19 | Engine problem
102 | Khulna 225 MW CCPP |  | HSD | NWPGCL | 1*150+1*75 | 230 | 230 | 0 | 0 | 0 | 0 | 230 |  | Fuel shortage
103 | Gopalganj 100 MW Peaking PP |  | HFO | PDB | 16*6.98 | 109 | 109 | 0 | 0 | 34 | 60 |  | 49 | Engine problem
104 | Bheramara 410 MW CCPP |  | Gas | NWPGCL | 1*278+1*132 | 410 | 410 | 35 | 139 | 350 | 350 |  | 230
| Noapara 40 MW PP (Khanjahan Ali) |  | HFO | NENP | 5*8.5 | 0 | 0 | 0 | 0 | 0 | 0 |  |  | Contract Expired
| Noapara 100 MW PP (Bangla Trac) |  | HSD | IPP | 70*1.4 | 0 | 0 | 0 | 0 | 0 | 0 |  |  | Contract Expired
105 | Rupsha 105 MW PP (Orion rupsha) |  | HFO | IPP | 6*18.445 | 105 | 105 | 0 | 0 | 0 | 0 | 105 |  | Fuel shortage
106 | Madhumati 100 MW PP |  | HFO | NWPGCL | 6*18 | 105 | 105 | 0 | 0 | 0 | 0 | 105 |  | Fuel shortage
107 | Mongla Orion 100 MW Solar PP |  | Solar | IPP | 100 | 100 | 100 | 0 | 0 | 100 | 0
108 | Khulna 330 MW CCPP (OIL) |  | Gas/HSD | PDB | 1*220+1*110 | 336 | 336 | 0 | 0 | 0 | 0
109 | Rampal 1320 MW (BIFPCL) |  | Coal | NTPC&BPDB | 617*2 | 1234 | 1234 | 744 | 1190 | 1234 | 1234
| Kulna 225 MW CCPP (GAS) |  | Gas | NWPGCL | 0 | 0 | 0 | 0 | 0 | 0 | 0 |  |  | On test.
** | Nepal |  | 0 | Imported power | 40 | 0 | 0 | 0 | 0 | 0 | 0
| Khulna Area Total |  |  |  |  | 3703 | 3699 | 1697 | 2247 | 2658 | 2599 | 456 | 298
110 | Barisal 110 MW PP (Summit ) |  | HFO | IPP | 7*17.076 | 110 | 110 | 0 | 0 | 0 | 0 | 110 |  | Fuel shortage
111 | Bhola 33 MW PP (Venture) |  | Gas | NENP | 1*34.50 | 40 | 10 | 2 | 7 | 5 | 6 |  | 4 | Engine problem
112 | Bhola 225 MW CCPP |  | Gas | PDB | 2*63+1*68 | 194 | 194 | 137 | 128 | 135 | 135 |  | 59 | Machine problem
| Bhola 95 MW PP (Aggreko) |  | Gas | QRPP | 96*1.10 | 0 | 0 | 0 | 0 | 0 | 0 |  |  | Contract Expired
113 | Payra 1320 MW |  | Coal | BCPCL | 2*622 | 1244 | 1244 | 0 | 0 | 0 | 0 |  |  | Gopalganj(N)-Payara 400 kV ckt-1 & 2 S/D
114 | Bhola Nutan Biddut BD LTD |  | Gas | IPP | 220 | 220 | 220 | 220 | 220 | 220 | 220
115 | United Payra Power Ltd. |  | HFO | IPP | 8*18.5+1*9.5 | 150 | 150 | 0 | 0 | 54 | 150
116 | Barisal 307 MW |  | Coal | IPP | 307*1 | 307 | 307 | 150 | 150 | 150 | 150 |  |  | Gopalganj(N)-Payara 400 kV ckt-1 & 2 S/D
117 | Barisal 1 MW Solar Plant |  | Solar | PDB | 1 | 1 | 1 | 0 | 0 | 0 | 0
| Barisal Area Total |  |  |  |  | 2266 | 2236 | 509 | 505 | 564 | 661 | 110 | 63
118 | Baghabari 71 MW GTPP |  | Gas | PDB | 1*71 | 71 | 71 | 0 | 0 | 0 | 0 | 71 |  | Gas shortage
| Baghabari 100 MW GTPP |  | Gas | PDB | 1*100 | 100 | 100 | 0 | 0 | 0 | 0 | 100 |  | Gas shortage
119 | Baghabari 50 MW Peaking PP |  | HFO | PDB | 6*8.9 | 52 | 52 | 0 | 0 | 0 | 40 |  | 12 | Engine problem
120 | Bera 70 MW Peaking PP |  | HFO | PDB | 9*8.29 | 71 | 71 | 0 | 0 | 0 | 25 |  | 46 | Engine problem
121 | Amnura 50 MW PP(Sinha) |  | HFO | NENP | 7*7.79 | 50 | 28 | 0 | 0 | 0 | 0
| Katakhali 50 MW PP (Northern) |  | HFO | QRPP | 6*8.9 | 0 | 0 | 0 | 0 | 0 | 0 |  |  | Contract Expired
122 | Katakhali 50 MW Peaking PP |  | HFO | PDB | 6*8.7 | 50 | 50 | 0 | 0 | 26 | 32 |  | 18 | Engine problem
123 | Sirajgonj 225MW CCPP Unit-1 |  | Gas/HSD | NWPGCL | 1*150+1*75 | 210 | 210 | 154 | 204 | 200 | 200 | 10
124 | Sirajgonj 225MW CCPP Unit-2 |  | Gas/HSD | NWPGCL | 1*150+1*75 | 220 | 220 | 204 | 208 | 200 | 200 | 20
125 | Sirajgonj 225MW CCPP Unit-3 |  | Gas/HSD | NWPGCL | 1*141 | 220 | 220 | 131 | 201 | 200 | 200 | 20
126 | Sirajgonj 400 MW CCPP Unit-4 |  | Gas/HSD | IPP, SNWPGCL | 1*282+1*132 | 414 | 414 | 0 | 0 | 0 | 0 |  | 414 | Under maint |  | 2025-01-31
127 | Santahar 50 MW Peaking PP |  | HFO | PDB | 6*8.7 | 50 | 50 | 0 | 0 | 24 | 24 |  | 26 | Engine problem
| Bogra 22 MW PP (GBB) |  | Gas | RPP | 0 | 0 | 0 | 0 | 0 | 0 | 0 |  |  | Contract Expired
| Bogura 20 MW PP (Energyprima) |  | Gas | NENP | 5*3.3+5*2 | 0 | 0 | 0 | 0 | 0 | 0 |  |  | Contract Expired
128 | Ullapara 11 MW PP (Summit) |  | Gas | SIPP, REB | 4*2.90 | 11 | 11 | 5 | 8 | 5 | 5 |  | 6 | Engine problem
129 | Natore 52 MW PP (Rajlanka) |  | HFO | IPP | 6*8.92 | 52 | 52 | 0 | 0 | 45 | 52
130 | Chapainawabganj 100 MW Peaking PP |  | HFO | PDB | 12*8.924 | 104 | 104 | 0 | 0 | 53 | 100
| Baghabari 200 MW PP (Paramount) |  | HSD | IPP | 135*1.6 | 0 | 0 | 0 | 0 | 0 | 0 |  |  | Contract Expired
131 | Bagura 113 MW PP (Confidence)-2 |  | HFO | IPP | 6*18.55+7.2 | 113 | 113 | 0 | 0 | 95 | 113
132 | Confidence Power Bogura Unit-1 113 MW |  | HFO | IPP | 6*18.55 | 113 | 113 | 0 | 0 | 113 | 113
133 | Sirajgonj 6.55 MW Solar |  | Solar | NWPGCL | 1*6 | 6 | 6 | 5 | 0 | 6 | 0
** | Adani Power Jharkhanda Ltd |  | Coal | Imported power | 748*2 | 1496 | 1496 | 414 | 758 | 750 | 750
134 | Sirajganj 68 MW Solar Park |  | Solar | IPP | 68 | 68 | 68 | 53 | 0 | 29 | 0
| Pabna Solar 100 MW |  | Solar | IPP | 100 | 0 | 0 | 97 | 0 | 47 | 0
| Rajshahi Area Total |  |  |  |  | 3471 | 3449 | 1063 | 1379 | 1793 | 1854 | 221 | 522
135 | Barapukuria TPP Unit-1 |  | Coal | PDB | 1*125 | 125 | 85 | 73 | 73 | 74 | 74 |  | 11 | Machine problem
| Barapukuria TPP Unit-2 |  | Coal | PDB | 1*125 | 125 | 85 | 0 | 0 | 0 | 0 |  | 85 | Under maint
136 | Barapukuria 275 MW TPP Unit-3 |  | Coal | PDB | 1*275 | 274 | 274 | 156 | 160 | 160 | 160 |  | 114 | Machine problem
137 | Rangpur 20 MW GTPP |  | HSD | PDB | 1*20 | 20 | 20 | 0 | 0 | 0 | 0 | 20
138 | Saidpur 20 MW GTPP |  | HSD | PDB | 1*20 | 20 | 20 | 0 | 0 | 0 | 0 | 20
139 | Rangpur 113 MW PP (Confidence) |  | HFO | IPP | 9*6.984+7*7.015+3.15*2 | 113 | 113 | 0 | 0 | 90 | 113
140 | Sympa Solar Power 8MW |  | Solar | IPP | 8 MW | 8 | 8 | 0 | 0 | 8 | 0
141 | Energypac Power Venture Thakurgaon Ltd. |  | HFO | IPP | 115 | 115 | 115 | 0 | 50 | 115 | 115
142 | Intraco Solar 30 MW |  | Solar | IPP | 1*30 | 30 | 30 | 32 | 0 | 30 | 0
143 | Teesta Solar Limited |  | Solar | IPP | 16*12.5 | 200 | 200 | 175 | 0 | 170 | 0
| Rangpur Area Total |  |  |  |  | 1030 | 950 | 436 | 283 | 647 | 462 | 40 | 210 | .
| Total |  |  |  |  | 27740 | 27035 | 8685 | 10411 | 14371.6 | 14729 | 4285 | 4477
A. |  | 2024-12-28 | (Yesterday) |  |  |  |  | Saturday
1 | Highest Generation : |  |  | 10411 | MW at | 19:00 | hrs | 11 Evening Peak Hour : | [5 empty] | 19:00 | hrs.
2 | Minimum Generation : |  |  | 6518 | MW at | 5:00 | hrs | 12 Max. Demand (Generation end) at evening peak hour : | [5 empty] | 10411 | MW
3 | Day peak Generation : |  |  | 8685 | MW at | 12:00 | hrs | 13 Max. Demand (Substation end) at evening peak hour : | [5 empty] | 10009.85 | MW
4 | Evening peak Generation : |  |  | 10411 | MW at | 19:00 | hrs | 14 Load Shed (Substation end) at evening peak hour : | [5 empty] | 0 | MW
5 | Total Energy Generation : |  | 207.2344 | MKWHr | By Solar | 2.9259 | MKWHr
| By Gas : | 117.7111 | MKWHr |  | By Oil: | 3.9175 | MKWHr | 15. Area wise Demand (S/S end), Supply (S/S end) & | [5 empty] | 16. Hourly Load Shed during
| By Coal : | 49.5817 | MKWHr |  | By Hydro: | 0.19596 | MKWHr | Load Shed (S/S end) at Evening peak hour in MW : | [5 empty] | Evening Peak hours :
| By Adani: | 11.7539 | MKWHr |  | By Wind: | 0.11616 | MKWHr | Area | Demand | Supply |  | Loadshed |  | Time |  | Loadshed
6 | Generation Shortfall : |  | For Fuel Limitation = |  |  | 4285 | MW | Dhaka | 3798.25 | 3798.25 |  | 0 |  | 18:00 |  | 0
|  |  | For Plants S/D or M/C prob = |  |  | 4477 | MW | Chittagong | 1013.5 | 1013.5 |  | 0 |  | 19:00 |  | 0
|  |  | Total = |  |  | 8762 | MW | Khulna | 1170 | 1170 |  | 0 |  | 19:30 |  | 0
7 | Total Gas Supplied : |  | 870.67 | MMCFD | **Import Adani: | Taka | 77693027.82 | Rajshahi | 948.6 | 948.6 |  | 0 |  | 20:00 |  | 0
8 | Fuel Cost : | i) Gas : |  | 327011949.604 | ii) Oil : | Taka | 50097502.35 | Comilla | 891 | 891 |  | 0 |  | 21:00 |  | 0
|  | iii) Coal : | Taka | 355428535.9 | Total | Taka | 810231015.674 | Mymensingh | 838 | 838 |  | 0 |  | 22:00 |  | 0
9 | Power flow through E-W Interconnectors : |  |  |  | i) Energy | 7128 | MKWHr. | Sylhet | 364 | 364 |  | 0 |  | 23:00 |  | 0
| ii) During Peak Demand : |  |  | 730 | MW (W to E) at | 19:00 | hrs | Barisal | 298.5 | 298.5 |  | 0 |  | 24:00 |  | 0
| iii) Maximum : |  |  | 350 | MW at | 7:00 | hrs | Rangpur | 688 | 688 |  | 0
10 | Maximum Temperature in Dhaka was |  |  |  | 28.1°C |  |  | Total | 10009.85 | 10009.85 |  | 0
B. |  | 2024-12-29 | (Today) |  |  |  | Sunday |  |  | Probable max. temperature in Dhaka |  |  | 28.1°C
Forecast
1 | Maximum Demand* Evening (Generation end) |  |  |  | 10800 | MW |  | 6 Total Load Shed forecast (Substation end) : |  |  |  |  | 0 | MW
2 | Maximum Generation (Generation end) |  |  |  | 14729 | MW |  | 7 Area wise Load Shed forecast (Substation end) :
3 | Maximum Demand* Day (Generation end) |  |  |  | 9800 | MW
4 | Reserve(Generation end) |  |  |  | 3929 | MW |  | Dhaka | Chittagong | Khulna | Rajshahi | Comilla | Mymensingh | Sylhet | Barisal | Rangpur
5 | Total Energy Generation |  |  |  | 214.9776 | MKWHr |  | MW | MW | MW | MW | MW | MW | MW | MW | MW
6 | Actual Minimum Generation up to 8:00 hrs. |  |  |  | 7009 | MW at | 5:00 | 0 | 0 | 0 | 0 | 0 | 0 | 0 | 0 | 0
* Import Through HVDC C/B Interconnector(India) : |  |  |  |  | i) Energy | 20.2364 | MKWHr. | ii) HVDC Flow at Peak Time |  | 918 | MW at | 19:00 | hrs.
* Import Through Comilla C/B Interconnector : |  |  |  |  | i) Energy | 0.79584 | MKWHr. | iii) Maximum HVDC Flow : |  | 919 | MW at | 11:00 | hrs.
* Import Through HVDC C/B Interconnector(Nepal) : |  |  |  |  | i) Energy | 0 | MKWHr.
*Cost for HVDC, Tripura & Solar energy is not usually included in the total fuel cost.
Water Level of Kaptai Lake at 06:00 hr (ft): |  |  |  |  | (a) Yesterday : | 94.17 |  | (b) Today: | 94.14 |  | (c) Rule Curve: |  | 103.3
|  |  |  | Sub Divisional Engineer | [6 empty] | Executive Engineer
|  |  |  | Network Operation Division | [6 empty] | Network Operation Division

## YesterdayGen
2024-12-28 | [21 empty] | BR
Plant Name | Ghorasal TPP (Unit-1&2) | Ghorasal Repowered CCPP:Unit-3 (GT | Ghorasal Repowered CCPP Unit-4 | Ghorasal TPP Unit-5 | Ghorasal 365 MW CCPP Unit-7 | Ghorashal 108 MW PP (Regent) | Ghorashal 78.5 MW PP(MAX) | Haripur 412 MW CCPP | Haripur 360 MW CCPP(HPL) | Plant Removed | Haripur GTPP | Meghnaghat 450 MW CCPP(MPL) | Meghnaghat CCPP(Summit) | Meghnaghat 100 MW(IEL) | Madanganj 102 PP(Summit) | Madanganj-55 MW PP(Summit) | Siddhirganj 335 MW CCPP | 210 MW Siddhirgonj TPP | Siddhirgonj 2*120 MW GTPP | Siddhirganj 100 PP(Dutch Bangla) | Gagnagar 102 MW PP (Digital Power) | Kodda 150 MW PP | Keraniganj 100 MW PP (Powerpac) | Bosila 108 MW PP(CLC) | Pagla (DPA ) | Katpotti 52 MW PP (Sinha) | Kamalaghat 54 MW PP(Banco Energy) | Manikganj 55 MW PP (Northern) | Nababganj 55 MW PP (Southern power ) | Narshingdi 22 MW PP (Doreen) | Summit Ashulia | Summit Madhabdi | Maona 33 MW PP(Summit) | Rupganj 33 MW PP(Summit) | Gazipur 52 MW PP | Tongi 80 MW GTPP | Karnaphuli Hydro PP Unit-1, 2 & 3 | Karnaphuli Hydro PP Unit-4 & 5 | Chattogram TPP-1 | Chattogram TPP-2 | Raozan 25 MW PP | Sikalbaha 225MW CCPP (Gas) | Sikalbaha 225MW CCPP(Oil) | Sikalbaha 150MW GTPP | Sikalbaha 150MW GTPP(Oil) | Plant Removed | Tangail Palli Power Gen 22 MW | Hathazari 100 MW peaking PP | Dohazari -Kalaish 100 MW Peaking | Juldah 100 MW Unit-1 (Acorn) | Chattogram 108 MW PP (ECPV) | Patenga 50MW PP (Baraka) | Barabkunda 22 MW PP (Regent) | Malancha, Ctg. EPZ (United) | Ashuganj TPP Unit- 3 | Ashuganj TPP Unit- 4 | Ashuganj TPP Unit- 5 | Ashuganj 450 MW CCPP(North) | Ashuganj 450 MW CCPP(South) | Ashuganj 225 MW CCPP | Ashuganj 195 MW PP (APSCL-United) | Chandpur 150 MW CCPP | Ashuganj 50 MW PP | Ashuganj 55 MW PP (Precision) | Ashuganj 53MW PP (United) | Ashuganj 51 MW PP (Midland) | B.Baria (Aggreko) 85MW | Titas 50 MW Peaking PP | Jangalia 52 MW PP (Lakdanavi) | Feni 22 MW PP (Doreen) | Feni 11 MW PP (Doreen) | Jangalia 33 MW PP (Summit) | Cumilla 25 MW PP (Summit) | Impoprt (Tripura) | RPCL 210MW CCPP | Jamalpur 95 MW PP(Powerpac) | Tangail 22 MW PP (Doreen) | Sarishabari 3 MW Solar Plant | Fenchugonj CCPP Phase-1 | Fenchugonj CCPP Phase-2 | Fenchugonj 51 MW PP (Barakatullah) | Fenchuganj 44 MW (Energyprima) | Kushiara 163 MW CCPP (KP) | Shajibazar 330 MW CCPP | Shahjibazar GTPP Unit- 8 & 9 | Shahjibazar 86 MW PP (Shahjibazar) | Shahjibazar 50MW PP (EPL) | Sylhet 225 MW CCPP | Sylhet 20 MW GTPP | Sylhet 50 MW PP (EPL) | Sylhet 10MW PP (Desh) | Bibiana-II 341 MW CCPP (Summit) | Shahjahanulla 25 MW PP | Hobiganj 11 MW PP Cofidence-E | Daudkandi 200 MW PP (B.Trac) | Kodda 300 MW PP Unit-2 (Summit) | Keranigonj 300 MW PP (APR) | Bramhangoan 100 MW PP (Aggreko) | Mymensingh 200 MW PP (United) | Aurahati 100MW PP (Aggreko) | Kodda 149 MW PP Unit-1 (Summit) | Teknaf 20MW PP (Solartech) | Juldah 100 MW PP Unit-3 (Acorn) | Chandpur 200 MW (Desh energy) | Ashuganj 150 MW PP (Midland) | Bibiyana-III 400 MW CCPP | Jamalpur 115 MW PP (United) | Gazipur 100 MW PP | Sikalbaha 105 MW PP (Baraka Sikalbaha) | Kaptai 7 MW Solar PP | Anwara 300 MW PP (United) | Jodiac Power | Karnaphuli Power Ltd. | Feni Lanka Power | Chowmuhani 113 MW | Juldah unit-2 (Acorn) | Bibiyana South 400 MW | Meghnaghat 104 MW PP (OPCL) | Sutiakhali 50 MW Solar PP | Manikgonj 162MW PP(MPGL) | Anlima Energy Ltd. | Shahjibazar 100 MW GTPP | Bhairob 54.5 MW | Spectra Solar Plant Ltd. | Chandpur 115(Doreen) | Kanchan Purbachal Power Generation Ltd. | Ashuganj 420 MW CCPP(East) | Mirsharai 150 MW (Oil) | Mirsharai 150 MW (Gas) | SS Power I | Cox's Bazar Wind | Matarbari 2*600 MW (CPGCL) | Meghnaghat Unique power | Summit Meghanghat-2 589 MW(Gas) | Sonagazi 75 MW Solar Plant | JERA Meghnaghat Power Limited | Sreepur 150 MW | EasternBlank | Bheramara (HVDC ) | Bheramara GTPP Unit-3 | Bheramara 410 MW CCPP | Khulna 115 MW PP (KPCL-1 & 3) | Khulna 115 PP MW (KPCL-2) | Khulna 225 MW CCPP | Khulna 60MW | Khulna (Aggreeco) 55MW | Faridpur 50 MW Peaking PP | Gopalganj 100 MW Peaking PP | Noapara 40 MW PP (Khanjahan Ali) | Bhola 225 MW CCPP | Bhola 33 MW PP (Venture) | Barisal 110 MW PP (Summit ) | Barisal GT PP Unit-1& 2 | Baghabari 100 MW GTPP | Baghabari 71 MW GTPP | Baghabari 50 MW Peaking PP | Bera 70 MW Peaking PP | Chapainawabganj 100 MW Peaking PP | Amnura 50 MW PP(Sinha) | Katakhali 50 MW PP (Northern) | Katakhali 50 MW Peaking PP | Natore 52 MW PP (Rajlanka) | Santahar 50 MW Peaking PP | Bogra 22 MW PP (GBB) | Bogura 20 MW PP (Energyprima) | Ullapara 11 MW PP (Summit) | Barapukuria TPP Unit-1 | Barapukuria TPP Unit-2 | Barapukuria 275 MW TPP Unit-3 | Rangpur 20 MW GTPP | Saidpur 20 MW GTPP | Sirajgonj 225MW CCPP Unit-1 (Gas) | Sirajgonj 225MW CCPP Unit-1(Oil) | Sirajgonj 225 MW CCPP Unit-2 (Gas) | Sirajgonj 225 MW CCPP Unit-2 (Oil) | Bhola 95 MW PP (Aggreko) | Noapara 100 MW PP (Bangla Trac) | Sirajgonj 225MW CCPP Unit-3 (Gas) | Sirajgonj 225MW CCPP Unit-3 (Oil) | Sirajgonj 400 MW CCPP Unit-4 | Rupsha 105 MW PP (Orion rupsha) | Baghabari 200 MW PP (Paramount) | Bagura 113 MW PP (Confidence)-2 | Madhumati 100 MW PP | Rangpur 113 MW PP (Confidence) | Sirajgonj 400MW CCPP Unit-4 (Oil) | Sympa Solar Power 8MW | Confidence Power Bogura Unit-1 113 MW | Payra 1320 MW | Bhola Nutan Biddut BD LTD (GAS) | Bhola Nutan Biddut BD LTD (OIL) | United Payra Power Ltd. | Sirajgonj 6.55 MW Solar | Mongla Orion 100 MW Solar PP | Energypac Power Venture Thakurgaon Ltd. | Khulna 330 MW CCPP (OIL) | Khulna 330 MW CCPP (GAS) | Rampal 1320 MW (BIFPCL) | Intraco Solar 30 MW | Barisal 307 MW | Adani Power Jharkhanda Ltd | Teesta Solar Limited | Kulna 225 MW CCPP (GAS) | Barisal 1 MW Solar Plant | Sirajganj 68 MW Solar Park | Pabna Solar 100 MW | Nepal | WesternBlank | Eastern Grid Total | Western Grid Total | Total (MW) | Gas (Public) | HVDC | Nepal | Gas (Private) | HSD (Private) | HFO (Private) | Coal | Hydro | HSD (Public) | HFO (Public) | Tripura | Adani | Solar | Wind | Shortage | Water Level
1:00 | 0 | 0 | 0 | 0 | 0 | 0 | 0 | 247 | 0 |  | 0 | 300 | 0 | 0 | 0 | 0 | 245 | 0 | 0 | 0 | 0 | 0 | 0 | 0 | 0 | 0 | 0 | 0 | 0 | 0 | 11 | 22 | 15 | 33 | 0 | 0 | 25 | 0 | 0 | 0 | 0 | 185 | 0 | 0 | 0 |  | 0 | 0 | 0 | 0 | 0 | 0 | 0 | 38 | 0 | 0 | 0 | 305 | 0 | 189 | 8 | 50 | 5 | 10 | 0 | 5 | 0 | 0 | 0 | 0 | 0 | 0 | 18 | 30 | 21 | 0 | 0 | 0 | 30 | 0 | 0 | 5 | 120 | 0 | 25 | 42 | 0 | 208 | 0 | 0 | 0 | 285 | 13 | 2 | 0 | 0 | 0 | 0 | 0 | 0 | 0 | 0 | 0 | 0 | 0 | 312 | 0 | 0 | 0 | 0 | 0 | 0 | 0 | 0 | 0 | 0 | 316 | 0 | 0 | 0 | 0 | 0 | 0 | 0 | 0 | 0 | 0 | 0 | 0 | 295 | 15 | 371 | 350 | 0 | 0 | 0 | 35 |  | 729 | 0 | 150 | 0 | 0 | 0 | 0 | 0 | 0 | 0 | 0 | 84 | 6 | 0 | 0 | 0 | 0 | 0 | 0 | 0 | 0 | 0 | 0 | 0 | 0 | 0 | 0 | 5 | 74 | 0 | 163 | 0 | 0 | 140 | 0 | 140 | 0 | 0 | 0 | 140 | 0 | 0 | 0 | 0 | 0 | 0 | 0 | 0 | 0 | 0 | 0 | 180 | 0 | 0 | 0 | 0 | 0 | 0 | 0 | 764 | 0 | 150 | 421 | 0 | 0 | 0 | 0 | 0 | 0 |  | 4186 | 3146 | 7332 | 2911 | 729 | 0 | 1349 | 0 | 0 | 1817 | 25 | 0 | 35 | 30 | 421 | 0 | 15 | 0 | 94.19
2:00 | 0 | 0 | 0 | 0 | 0 | 0 | 0 | 246 | 0 |  | 0 | 300 | 0 | 0 | 0 | 0 | 245 | 0 | 0 | 0 | 0 | 0 | 0 | 0 | 0 | 0 | 0 | 0 | 0 | 0 | 11 | 22 | 15 | 33 | 0 | 0 | 0 | 0 | 0 | 0 | 0 | 185 | 0 | 0 | 0 |  | 0 | 0 | 0 | 0 | 0 | 0 | 0 | 9 | 0 | 0 | 0 | 310 | 0 | 191 | 0 | 50 | 5 | 0 | 0 | 0 | 0 | 0 | 0 | 0 | 0 | 0 | 18 | 28 | 21 | 0 | 0 | 0 | 30 | 0 | 0 | 0 | 120 | 0 | 25 | 5 | 0 | 208 | 0 | 0 | 0 | 265 | 13 | 2 | 0 | 0 | 0 | 0 | 0 | 0 | 0 | 0 | 0 | 0 | 0 | 312 | 0 | 0 | 0 | 0 | 0 | 0 | 0 | 0 | 0 | 0 | 286 | 0 | 0 | 0 | 0 | 0 | 0 | 0 | 0 | 0 | 0 | 0 | 0 | 295 | 15 | 374 | 280 | 0 | 0 | 0 | 35 |  | 728 | 0 | 150 | 0 | 0 | 0 | 0 | 0 | 0 | 0 | 0 | 84 | 6 | 0 | 0 | 0 | 0 | 0 | 0 | 0 | 0 | 0 | 0 | 0 | 0 | 0 | 0 | 5 | 75 | 0 | 165 | 0 | 0 | 140 | 0 | 140 | 0 | 0 | 0 | 140 | 0 | 0 | 0 | 0 | 0 | 0 | 0 | 0 | 0 | 0 | 0 | 180 | 0 | 0 | 0 | 0 | 0 | 0 | 0 | 784 | 0 | 150 | 420 | 0 | 0 | 0 | 0 | 0 | 0 |  | 3954 | 3167 | 7121 | 2887 | 728 | 0 | 1165 | 0 | 0 | 1843 | 0 | 0 | 35 | 28 | 420 | 0 | 15 | 0 | 94.19
3:00 | 0 | 0 | 0 | 0 | 0 | 0 | 0 | 246 | 0 |  | 0 | 300 | 0 | 0 | 0 | 0 | 238 | 0 | 0 | 0 | 0 | 0 | 0 | 0 | 0 | 0 | 0 | 0 | 0 | 0 | 11 | 22 | 15 | 33 | 0 | 0 | 0 | 0 | 0 | 0 | 0 | 186 | 0 | 0 | 0 |  | 0 | 0 | 0 | 0 | 0 | 0 | 0 | 9 | 0 | 0 | 0 | 295 | 0 | 154 | 0 | 50 | 5 | 0 | 0 | 0 | 0 | 0 | 0 | 0 | 0 | 0 | 17 | 30 | 22 | 0 | 0 | 0 | 30 | 0 | 0 | 0 | 120 | 0 | 25 | 5 | 0 | 207 | 0 | 0 | 0 | 175 | 13 | 2 | 0 | 0 | 0 | 0 | 0 | 0 | 0 | 0 | 0 | 0 | 0 | 312 | 0 | 0 | 0 | 0 | 0 | 0 | 0 | 0 | 0 | 0 | 286 | 0 | 0 | 0 | 0 | 0 | 0 | 0 | 0 | 0 | 0 | 0 | 0 | 295 | 12 | 375 | 280 | 0 | 0 | 0 | 35 |  | 581 | 0 | 130 | 0 | 0 | 0 | 0 | 0 | 0 | 0 | 0 | 82 | 5 | 0 | 0 | 0 | 0 | 0 | 0 | 0 | 0 | 0 | 0 | 0 | 0 | 0 | 0 | 5 | 76 | 0 | 167 | 0 | 0 | 140 | 0 | 140 | 0 | 0 | 0 | 140 | 0 | 0 | 0 | 0 | 0 | 0 | 0 | 0 | 0 | 0 | 0 | 180 | 0 | 0 | 0 | 0 | 0 | 0 | 0 | 745 | 0 | 150 | 419 | 0 | 0 | 0 | 0 | 0 | 0 |  | 3805 | 2960 | 6765 | 2806 | 581 | 0 | 1074 | 0 | 0 | 1808 | 0 | 0 | 35 | 30 | 419 | 0 | 12 | 0 | 94.19
4:00 | 0 | 0 | 0 | 0 | 0 | 0 | 0 | 242 | 0 |  | 0 | 300 | 0 | 0 | 0 | 0 | 236 | 0 | 0 | 0 | 0 | 0 | 0 | 0 | 0 | 0 | 0 | 0 | 0 | 0 | 10 | 22 | 15 | 33 | 0 | 0 | 0 | 0 | 0 | 0 | 0 | 187 | 0 | 0 | 0 |  | 0 | 0 | 0 | 0 | 0 | 0 | 0 | 4 | 0 | 0 | 0 | 280 | 0 | 154 | 0 | 50 | 0 | 0 | 0 | 0 | 0 | 0 | 0 | 0 | 0 | 0 | 17 | 28 | 22 | 0 | 0 | 0 | 30 | 0 | 0 | 0 | 120 | 0 | 20 | 0 | 0 | 205 | 0 | 0 | 0 | 180 | 13 | 2 | 0 | 0 | 0 | 0 | 0 | 0 | 0 | 0 | 0 | 0 | 0 | 230 | 0 | 0 | 0 | 0 | 0 | 0 | 0 | 0 | 0 | 0 | 286 | 0 | 0 | 0 | 0 | 0 | 0 | 0 | 0 | 0 | 0 | 0 | 0 | 290 | 7 | 375 | 280 | 0 | 0 | 0 | 35 |  | 490 | 0 | 130 | 0 | 0 | 0 | 0 | 0 | 0 | 0 | 0 | 80 | 6 | 0 | 0 | 0 | 0 | 0 | 0 | 0 | 0 | 0 | 0 | 0 | 0 | 0 | 0 | 5 | 76 | 0 | 166 | 0 | 0 | 140 | 0 | 140 | 0 | 0 | 0 | 140 | 0 | 0 | 0 | 0 | 0 | 0 | 0 | 0 | 0 | 0 | 0 | 180 | 0 | 0 | 0 | 0 | 0 | 0 | 0 | 752 | 0 | 150 | 419 | 0 | 0 | 0 | 0 | 0 | 0 |  | 3673 | 2874 | 6547 | 2689 | 490 | 0 | 1070 | 0 | 0 | 1809 | 0 | 0 | 35 | 28 | 419 | 0 | 7 | 0 | 94.19
5:00 | 0 | 0 | 0 | 0 | 0 | 0 | 0 | 233 | 0 |  | 0 | 320 | 0 | 0 | 0 | 0 | 230 | 0 | 0 | 0 | 0 | 0 | 0 | 0 | 0 | 0 | 0 | 0 | 0 | 0 | 10 | 22 | 15 | 33 | 0 | 0 | 0 | 0 | 0 | 0 | 0 | 187 | 0 | 0 | 0 |  | 0 | 0 | 0 | 0 | 0 | 0 | 0 | 3 | 0 | 0 | 0 | 300 | 0 | 154 | 0 | 40 | 0 | 0 | 0 | 0 | 0 | 0 | 0 | 0 | 0 | 0 | 15 | 28 | 24 | 0 | 0 | 0 | 30 | 0 | 0 | 0 | 120 | 0 | 5 | 0 | 0 | 207 | 0 | 0 | 0 | 180 | 13 | 2 | 0 | 0 | 0 | 0 | 0 | 0 | 0 | 0 | 0 | 0 | 0 | 230 | 0 | 0 | 0 | 0 | 0 | 0 | 0 | 0 | 0 | 0 | 276 | 0 | 0 | 0 | 0 | 0 | 0 | 0 | 0 | 0 | 0 | 0 | 0 | 292 | 12 | 374 | 280 | 0 | 0 | 0 | 35 |  | 540 | 0 | 100 | 0 | 0 | 0 | 0 | 0 | 0 | 0 | 0 | 80 | 5 | 0 | 0 | 0 | 0 | 0 | 0 | 0 | 0 | 0 | 0 | 0 | 0 | 0 | 0 | 5 | 71 | 0 | 133 | 0 | 0 | 140 | 0 | 140 | 0 | 0 | 0 | 140 | 0 | 0 | 0 | 0 | 0 | 0 | 0 | 0 | 0 | 0 | 0 | 180 | 0 | 0 | 0 | 0 | 0 | 0 | 0 | 745 | 0 | 150 | 419 | 0 | 0 | 0 | 0 | 0 | 0 |  | 3670 | 2848 | 6518 | 2631 | 540 | 0 | 1088 | 0 | 0 | 1765 | 0 | 0 | 35 | 28 | 419 | 0 | 12 | 0 | 94.18
6:00 | 0 | 0 | 0 | 0 | 0 | 0 | 0 | 234 | 0 |  | 0 | 350 | 0 | 0 | 0 | 0 | 225 | 0 | 0 | 0 | 0 | 0 | 0 | 0 | 0 | 0 | 0 | 0 | 0 | 0 | 10 | 22 | 15 | 33 | 0 | 0 | 0 | 0 | 0 | 0 | 0 | 187 | 0 | 0 | 0 |  | 0 | 0 | 0 | 0 | 0 | 0 | 0 | 3 | 0 | 0 | 0 | 340 | 0 | 154 | 0 | 50 | 0 | 0 | 0 | 0 | 0 | 0 | 0 | 0 | 0 | 0 | 15 | 30 | 24 | 0 | 0 | 0 | 30 | 0 | 0 | 0 | 120 | 0 | 5 | 0 | 0 | 207 | 0 | 0 | 0 | 225 | 13 | 2 | 0 | 0 | 0 | 0 | 0 | 0 | 0 | 0 | 0 | 0 | 0 | 305 | 0 | 0 | 0 | 0 | 0 | 0 | 0 | 0 | 0 | 0 | 316 | 0 | 0 | 0 | 0 | 0 | 0 | 0 | 0 | 0 | 0 | 0 | 0 | 292 | 9 | 374 | 300 | 0 | 0 | 0 | 35 |  | 641 | 0 | 100 | 0 | 0 | 0 | 0 | 0 | 0 | 0 | 0 | 80 | 6 | 0 | 0 | 0 | 0 | 0 | 0 | 0 | 0 | 0 | 0 | 0 | 0 | 0 | 0 | 5 | 74 | 0 | 134 | 0 | 0 | 140 | 0 | 140 | 0 | 0 | 0 | 140 | 0 | 0 | 0 | 0 | 0 | 0 | 0 | 0 | 0 | 0 | 0 | 180 | 0 | 0 | 0 | 0 | 0 | 0 | 0 | 747 | 0 | 150 | 422 | 0 | 0 | 0 | 0 | 0 | 0 |  | 3925 | 2959 | 6884 | 2792 | 641 | 0 | 1184 | 0 | 0 | 1771 | 0 | 0 | 35 | 30 | 422 | 0 | 9 | 0 | 94.17
7:00 | 0 | 0 | 0 | 0 | 0 | 0 | 0 | 233 | 0 |  | 0 | 350 | 0 | 0 | 0 | 0 | 227 | 0 | 0 | 0 | 0 | 0 | 0 | 0 | 0 | 0 | 0 | 0 | 0 | 0 | 12 | 22 | 15 | 33 | 0 | 0 | 0 | 0 | 0 | 0 | 0 | 187 | 0 | 0 | 0 |  | 0 | 0 | 0 | 0 | 0 | 0 | 0 | 3 | 0 | 0 | 0 | 360 | 0 | 214 | 8 | 50 | 10 | 3 | 0 | 8 | 0 | 0 | 0 | 0 | 0 | 0 | 16 | 32 | 24 | 0 | 0 | 0 | 30 | 0 | 0 | 5 | 120 | 0 | 25 | 5 | 0 | 209 | 0 | 0 | 0 | 300 | 13 | 2 | 0 | 0 | 0 | 0 | 0 | 0 | 0 | 1 | 0 | 0 | 0 | 391 | 0 | 0 | 0 | 0 | 0 | 0 | 0 | 0 | 0 | 0 | 350 | 0 | 0 | 0 | 0 | 0 | 0 | 1 | 0 | 0 | 0 | 0 | 0 | 292 | 7 | 375 | 300 | 0 | 3 | 0 | 35 |  | 728 | 0 | 100 | 0 | 0 | 0 | 0 | 0 | 0 | 0 | 0 | 80 | 6 | 0 | 0 | 0 | 0 | 0 | 0 | 0 | 0 | 0 | 0 | 0 | 0 | 0 | 0 | 5 | 75 | 0 | 150 | 0 | 0 | 140 | 0 | 140 | 0 | 0 | 0 | 140 | 0 | 0 | 0 | 0 | 0 | 0 | 0 | 0 | 0 | 0 | 0 | 220 | 0 | 0 | 0 | 2 | 0 | 0 | 0 | 747 | 0 | 150 | 424 | 3 | 0 | 0 | 0 | 0 | 0 |  | 4271 | 3110 | 7381 | 3028 | 728 | 0 | 1328 | 0 | 0 | 1789 | 0 | 0 | 35 | 32 | 424 | 10 | 7 | 0 | 94.17
8:00 | 0 | 0 | 0 | 0 | 0 | 0 | 0 | 233 | 0 |  | 0 | 300 | 0 | 0 | 0 | 0 | 226 | 0 | 0 | 0 | 0 | 0 | 0 | 0 | 0 | 0 | 0 | 0 | 0 | 0 | 15 | 22 | 15 | 33 | 8 | 0 | 0 | 0 | 0 | 0 | 0 | 230 | 0 | 0 | 0 |  | 0 | 0 | 0 | 0 | 0 | 0 | 0 | 3 | 0 | 0 | 0 | 320 | 0 | 201 | 65 | 50 | 39 | 16 | 0 | 33 | 0 | 0 | 0 | 0 | 0 | 0 | 16 | 32 | 20 | 0 | 0 | 0 | 30 | 0 | 0 | 5 | 120 | 0 | 25 | 42 | 0 | 209 | 0 | 0 | 0 | 295 | 13 | 2 | 0 | 0 | 0 | 0 | 8 | 0 | 0 | 0 | 0 | 0 | 0 | 330 | 4 | 0 | 0 | 1 | 0 | 0 | 0 | 0 | 0 | 0 | 376 | 0 | 8 | 0 | 0 | 0 | 0 | 9 | 0 | 0 | 0 | 0 | 0 | 292 | 6 | 454 | 300 | 0 | 21 | 0 | 35 |  | 873 | 0 | 150 | 0 | 0 | 0 | 0 | 0 | 0 | 0 | 0 | 80 | 5 | 0 | 0 | 0 | 0 | 0 | 0 | 0 | 0 | 0 | 0 | 0 | 0 | 0 | 0 | 5 | 74 | 0 | 158 | 0 | 0 | 160 | 0 | 170 | 0 | 0 | 0 | 154 | 0 | 0 | 0 | 0 | 0 | 0 | 0 | 0 | 0 | 0 | 0 | 180 | 0 | 0 | 1 | 19 | 0 | 0 | 0 | 746 | 6 | 150 | 422 | 40 | 0 | 0 | 11 | 22 | 0 |  | 4462 | 3426 | 7888 | 3124 | 873 | 0 | 1364 | 0 | 20 | 1874 | 0 | 0 | 35 | 32 | 422 | 138 | 6 | 0 | 94.18
9:00 | 0 | 0 | 0 | 0 | 0 | 0 | 0 | 230 | 0 |  | 0 | 300 | 0 | 0 | 0 | 0 | 228 | 0 | 0 | 0 | 0 | 16 | 0 | 0 | 0 | 0 | 0 | 0 | 0 | 0 | 15 | 0 | 15 | 30 | 34 | 0 | 0 | 0 | 0 | 0 | 0 | 230 | 0 | 0 | 0 |  | 0 | 0 | 0 | 0 | 0 | 0 | 0 | 2 | 0 | 0 | 0 | 300 | 0 | 189 | 83 | 50 | 33 | 24 | 0 | 5 | 0 | 0 | 0 | 0 | 0 | 0 | 16 | 14 | 16 | 0 | 0 | 1 | 30 | 0 | 0 | 5 | 163 | 0 | 25 | 11 | 0 | 209 | 0 | 0 | 0 | 280 | 13 | 2 | 0 | 0 | 0 | 0 | 16 | 0 | 0 | 0 | 0 | 0 | 0 | 309 | 16 | 0 | 0 | 1 | 0 | 0 | 0 | 0 | 0 | 0 | 316 | 0 | 26 | 0 | 0 | 0 | 0 | 18 | 0 | 0 | 0 | 0 | 0 | 290 | 1 | 370 | 350 | 0 | 42 | 0 | 35 |  | 918 | 0 | 150 | 0 | 0 | 0 | 0 | 0 | 0 | 0 | 0 | 80 | 3 | 0 | 0 | 0 | 0 | 0 | 0 | 0 | 0 | 0 | 0 | 0 | 0 | 0 | 0 | 5 | 73 | 0 | 157 | 0 | 0 | 178 | 0 | 150 | 0 | 0 | 0 | 168 | 0 | 0 | 0 | 0 | 0 | 0 | 0 | 0 | 0 | 0 | 0 | 220 | 0 | 0 | 2 | 0 | 0 | 0 | 0 | 743 | 16 | 150 | 421 | 97 | 0 | 0 | 33 | 52 | 0 |  | 4359 | 3616 | 7975 | 2987 | 918 | 0 | 1446 | 0 | 66 | 1783 | 0 | 0 | 51 | 14 | 421 | 288 | 1 | 0 | 94.17
10:00 | 0 | 0 | 0 | 0 | 0 | 0 | 0 | 277 | 0 |  | 0 | 300 | 0 | 0 | 0 | 0 | 245 | 0 | 0 | 0 | 0 | 16 | 0 | 0 | 0 | 0 | 0 | 0 | 0 | 0 | 4 | 22 | 25 | 17 | 34 | 0 | 0 | 0 | 0 | 0 | 0 | 231 | 0 | 0 | 0 |  | 0 | 0 | 0 | 0 | 0 | 0 | 0 | 2 | 0 | 0 | 0 | 290 | 0 | 183 | 83 | 50 | 33 | 5 | 0 | 5 | 0 | 0 | 0 | 0 | 0 | 0 | 16 | 14 | 10 | 0 | 0 | 2 | 30 | 0 | 0 | 5 | 120 | 0 | 25 | 11 | 0 | 210 | 0 | 0 | 0 | 275 | 13 | 2 | 0 | 0 | 0 | 0 | 8 | 0 | 0 | 0 | 0 | 0 | 0 | 307 | 8 | 0 | 0 | 0 | 0 | 0 | 0 | 0 | 0 | 0 | 316 | 0 | 37 | 0 | 0 | 0 | 0 | 24 | 0 | 0 | 0 | 0 | 0 | 290 | 0 | 372 | 280 | 0 | 54 | 0 | 35 |  | 918 | 0 | 150 | 0 | 0 | 0 | 0 | 0 | 0 | 0 | 0 | 80 | 2 | 0 | 0 | 0 | 0 | 0 | 0 | 0 | 0 | 0 | 0 | 0 | 0 | 0 | 0 | 5 | 74 | 0 | 157 | 0 | 0 | 130 | 0 | 130 | 0 | 0 | 0 | 130 | 0 | 0 | 0 | 0 | 0 | 0 | 0 | 0 | 0 | 0 | 0 | 180 | 0 | 0 | 3 | 0 | 0 | 0 | 0 | 738 | 23 | 150 | 421 | 139 | 0 | 0 | 44 | 75 | 0 |  | 4286 | 3549 | 7835 | 2931 | 918 | 0 | 1268 | 0 | 50 | 1781 | 0 | 0 | 51 | 14 | 421 | 401 | 0 | 0 | 94.17
11:00 | 0 | 0 | 0 | 0 | 0 | 0 | 0 | 310 | 0 |  | 0 | 300 | 0 | 0 | 0 | 0 | 269 | 0 | 0 | 0 | 0 | 16 | 0 | 0 | 0 | 0 | 0 | 0 | 0 | 0 | 22 | 22 | 25 | 17 | 34 | 0 | 0 | 0 | 0 | 0 | 0 | 230 | 0 | 0 | 0 |  | 0 | 0 | 0 | 0 | 0 | 0 | 0 | 2 | 0 | 0 | 0 | 315 | 0 | 227 | 83 | 50 | 33 | 5 | 0 | 5 | 0 | 0 | 0 | 0 | 0 | 0 | 16 | 26 | 8 | 0 | 0 | 2 | 30 | 0 | 0 | 5 | 120 | 0 | 25 | 11 | 0 | 205 | 0 | 0 | 0 | 300 | 13 | 2 | 0 | 0 | 0 | 0 | 8 | 0 | 0 | 0 | 0 | 0 | 0 | 380 | 8 | 5 | 0 | 4 | 0 | 0 | 0 | 0 | 0 | 0 | 400 | 0 | 0 | 0 | 0 | 0 | 0 | 28 | 0 | 0 | 0 | 0 | 0 | 290 | 4 | 372 | 350 | 0 | 63 | 0 | 35 |  | 919 | 0 | 3 | 0 | 0 | 0 | 0 | 0 | 0 | 0 | 0 | 130 | 2 | 0 | 0 | 0 | 0 | 0 | 0 | 0 | 0 | 0 | 0 | 0 | 0 | 0 | 0 | 5 | 74 | 0 | 160 | 0 | 0 | 130 | 0 | 130 | 0 | 0 | 0 | 130 | 0 | 0 | 0 | 0 | 0 | 0 | 0 | 0 | 0 | 0 | 0 | 180 | 0 | 0 | 4 | 0 | 0 | 0 | 0 | 741 | 29 | 150 | 420 | 168 | 0 | 0 | 53 | 88 | 0 |  | 4675 | 3516 | 8191 | 3127 | 919 | 0 | 1363 | 0 | 55 | 1787 | 0 | 0 | 51 | 26 | 420 | 439 | 4 | 0 | 94.17
12:00 | 0 | 0 | 0 | 0 | 0 | 0 | 0 | 320 | 0 |  | 0 | 350 | 0 | 0 | 0 | 0 | 285 | 0 | 0 | 0 | 0 | 16 | 0 | 0 | 0 | 0 | 0 | 0 | 0 | 0 | 18 | 22 | 25 | 17 | 34 | 0 | 0 | 0 | 0 | 0 | 0 | 228 | 0 | 0 | 0 |  | 0 | 0 | 0 | 0 | 0 | 0 | 0 | 2 | 0 | 0 | 0 | 310 | 0 | 187 | 185 | 50 | 33 | 11 | 0 | 19 | 0 | 0 | 0 | 0 | 0 | 0 | 16 | 32 | 8 | 0 | 0 | 2 | 30 | 0 | 0 | 5 | 163 | 0 | 25 | 42 | 0 | 206 | 0 | 0 | 0 | 305 | 13 | 2 | 0 | 0 | 0 | 0 | 8 | 0 | 0 | 0 | 0 | 0 | 0 | 384 | 8 | 17 | 0 | 4 | 0 | 0 | 0 | 0 | 0 | 0 | 346 | 0 | 0 | 0 | 0 | 0 | 0 | 29 | 0 | 0 | 0 | 0 | 0 | 350 | 1 | 370 | 400 | 0 | 67 | 0 | 35 |  | 918 | 0 | 35 | 0 | 0 | 0 | 0 | 0 | 0 | 0 | 0 | 137 | 2 | 0 | 0 | 0 | 0 | 0 | 0 | 0 | 0 | 0 | 0 | 0 | 0 | 0 | 0 | 5 | 73 | 0 | 156 | 0 | 0 | 154 | 0 | 204 | 0 | 0 | 0 | 131 | 0 | 0 | 0 | 0 | 0 | 0 | 0 | 0 | 0 | 0 | 0 | 220 | 0 | 0 | 5 | 0 | 0 | 0 | 0 | 744 | 32 | 150 | 414 | 175 | 0 | 0 | 53 | 97 | 0 |  | 4980 | 3705 | 8685 | 3191 | 918 | 0 | 1704 | 0 | 67 | 1843 | 0 | 0 | 51 | 32 | 414 | 464 | 1 | 0 | 94.17
13:00 | 0 | 0 | 0 | 0 | 0 | 0 | 0 | 322 | 0 |  | 0 | 350 | 0 | 0 | 0 | 0 | 288 | 0 | 0 | 0 | 0 | 32 | 0 | 0 | 0 | 0 | 0 | 0 | 0 | 0 | 0 | 22 | 25 | 17 | 34 | 0 | 0 | 0 | 0 | 0 | 0 | 227 | 0 | 0 | 0 |  | 0 | 0 | 0 | 0 | 0 | 0 | 0 | 9 | 0 | 0 | 0 | 335 | 0 | 198 | 185 | 50 | 36 | 28 | 0 | 51 | 0 | 0 | 0 | 0 | 0 | 0 | 16 | 42 | 7 | 0 | 0 | 2 | 30 | 0 | 0 | 5 | 163 | 0 | 25 | 42 | 0 | 210 | 0 | 0 | 0 | 305 | 13 | 2 | 0 | 0 | 0 | 0 | 8 | 0 | 0 | 0 | 0 | 0 | 0 | 384 | 8 | 20 | 0 | 4 | 0 | 0 | 0 | 0 | 0 | 0 | 346 | 0 | 0 | 0 | 0 | 0 | 0 | 28 | 0 | 0 | 0 | 0 | 0 | 435 | 0 | 454 | 450 | 0 | 61 | 0 | 35 |  | 919 | 0 | 35 | 0 | 0 | 0 | 0 | 0 | 0 | 0 | 0 | 137 | 3 | 0 | 0 | 0 | 0 | 0 | 0 | 0 | 0 | 0 | 0 | 0 | 0 | 0 | 0 | 5 | 72 | 0 | 157 | 0 | 0 | 201 | 0 | 215 | 0 | 0 | 0 | 149 | 0 | 0 | 0 | 0 | 0 | 0 | 0 | 0 | 0 | 0 | 0 | 220 | 0 | 0 | 4 | 0 | 0 | 0 | 0 | 857 | 29 | 150 | 413 | 162 | 0 | 0 | 47 | 90 | 0 |  | 5304 | 3865 | 9169 | 3295 | 919 | 0 | 1811 | 0 | 70 | 2125 | 0 | 0 | 67 | 42 | 413 | 427 | 0 | 0 | 94.16
14:00 | 0 | 0 | 0 | 0 | 0 | 0 | 0 | 320 | 0 |  | 0 | 350 | 0 | 0 | 0 | 0 | 280 | 0 | 0 | 0 | 0 | 32 | 0 | 0 | 0 | 0 | 0 | 0 | 0 | 0 | 0 | 22 | 25 | 17 | 34 | 0 | 0 | 0 | 0 | 0 | 0 | 228 | 0 | 0 | 0 |  | 0 | 0 | 0 | 0 | 0 | 0 | 0 | 7 | 0 | 0 | 0 | 285 | 0 | 182 | 185 | 40 | 36 | 29 | 0 | 51 | 0 | 0 | 0 | 0 | 0 | 0 | 16 | 40 | 6 | 0 | 0 | 2 | 30 | 0 | 0 | 5 | 120 | 0 | 25 | 42 | 0 | 210 | 0 | 0 | 0 | 280 | 13 | 2 | 0 | 0 | 0 | 0 | 8 | 0 | 0 | 0 | 0 | 0 | 0 | 384 | 8 | 34 | 0 | 3 | 0 | 0 | 0 | 0 | 0 | 0 | 346 | 0 | 0 | 0 | 0 | 0 | 0 | 23 | 0 | 0 | 0 | 0 | 0 | 410 | 0 | 455 | 400 | 0 | 51 | 0 | 35 |  | 918 | 0 | 35 | 0 | 0 | 0 | 0 | 0 | 0 | 0 | 0 | 137 | 3 | 0 | 0 | 0 | 0 | 0 | 0 | 0 | 0 | 0 | 0 | 0 | 0 | 0 | 0 | 5 | 74 | 0 | 156 | 0 | 0 | 203 | 0 | 198 | 0 | 0 | 0 | 160 | 0 | 0 | 0 | 0 | 0 | 0 | 0 | 0 | 0 | 0 | 0 | 180 | 0 | 0 | 3 | 0 | 0 | 0 | 0 | 808 | 24 | 150 | 414 | 137 | 0 | 0 | 43 | 80 | 0 |  | 5071 | 3728 | 8799 | 3205 | 918 | 0 | 1652 | 0 | 84 | 2053 | 0 | 0 | 67 | 40 | 414 | 366 | 0 | 0 | 94.17
15:00 | 0 | 0 | 0 | 0 | 0 | 0 | 0 | 311 | 0 |  | 0 | 350 | 0 | 0 | 0 | 0 | 280 | 0 | 0 | 0 | 0 | 16 | 0 | 0 | 0 | 0 | 0 | 0 | 0 | 0 | 19 | 22 | 25 | 17 | 34 | 0 | 0 | 0 | 0 | 0 | 0 | 226 | 0 | 0 | 0 |  | 0 | 0 | 0 | 0 | 0 | 0 | 0 | 2 | 0 | 0 | 0 | 285 | 0 | 182 | 185 | 45 | 39 | 28 | 0 | 51 | 0 | 0 | 0 | 0 | 0 | 0 | 16 | 40 | 6 | 0 | 0 | 1 | 30 | 0 | 0 | 5 | 120 | 0 | 25 | 42 | 0 | 210 | 0 | 0 | 0 | 290 | 13 | 2 | 0 | 0 | 0 | 0 | 8 | 0 | 0 | 0 | 0 | 0 | 0 | 385 | 8 | 34 | 0 | 2 | 0 | 0 | 0 | 0 | 0 | 0 | 346 | 0 | 0 | 0 | 0 | 0 | 0 | 16 | 0 | 0 | 0 | 0 | 0 | 373 | 1 | 401 | 400 | 0 | 37 | 0 | 35 |  | 918 | 0 | 39 | 0 | 0 | 0 | 0 | 0 | 0 | 0 | 0 | 100 | 2 | 0 | 0 | 0 | 0 | 0 | 0 | 0 | 0 | 0 | 0 | 0 | 0 | 0 | 0 | 5 | 72 | 0 | 158 | 0 | 0 | 204 | 0 | 160 | 0 | 0 | 0 | 160 | 0 | 0 | 0 | 0 | 0 | 0 | 0 | 0 | 0 | 0 | 0 | 180 | 0 | 0 | 2 | 0 | 0 | 0 | 0 | 768 | 18 | 150 | 415 | 99 | 0 | 0 | 25 | 52 | 0 |  | 4963 | 3527 | 8490 | 3152 | 918 | 0 | 1655 | 0 | 84 | 1922 | 0 | 0 | 51 | 40 | 415 | 252 | 1 | 0 | 94.16
16:00 | 0 | 0 | 0 | 0 | 0 | 0 | 0 | 311 | 0 |  | 0 | 420 | 0 | 0 | 0 | 0 | 277 | 0 | 0 | 0 | 0 | 0 | 0 | 0 | 0 | 0 | 0 | 0 | 0 | 0 | 20 | 22 | 25 | 24 | 34 | 0 | 0 | 0 | 0 | 0 | 0 | 225 | 0 | 0 | 0 |  | 0 | 0 | 0 | 0 | 0 | 0 | 0 | 2 | 0 | 0 | 0 | 325 | 0 | 207 | 190 | 45 | 39 | 28 | 0 | 51 | 0 | 0 | 0 | 0 | 0 | 0 | 16 | 38 | 8 | 0 | 0 | 0 | 30 | 0 | 0 | 5 | 163 | 0 | 25 | 42 | 0 | 210 | 0 | 0 | 0 | 310 | 13 | 2 | 0 | 0 | 0 | 0 | 8 | 0 | 0 | 0 | 0 | 0 | 0 | 385 | 8 | 34 | 0 | 1 | 0 | 0 | 0 | 0 | 0 | 0 | 376 | 0 | 0 | 0 | 0 | 0 | 0 | 8 | 0 | 0 | 0 | 0 | 0 | 330 | 1 | 401 | 450 | 0 | 18 | 0 | 35 |  | 918 | 0 | 63 | 0 | 0 | 0 | 0 | 0 | 0 | 0 | 0 | 100 | 3 | 0 | 0 | 0 | 0 | 0 | 0 | 0 | 0 | 0 | 0 | 0 | 0 | 0 | 0 | 5 | 72 | 0 | 162 | 0 | 0 | 204 | 0 | 160 | 0 | 0 | 0 | 160 | 0 | 0 | 0 | 0 | 0 | 0 | 0 | 0 | 0 | 0 | 0 | 220 | 0 | 0 | 0 | 0 | 0 | 0 | 0 | 768 | 8 | 150 | 417 | 43 | 0 | 0 | 9 | 24 | 0 |  | 5162 | 3486 | 8648 | 3277 | 918 | 0 | 1884 | 0 | 84 | 1883 | 0 | 0 | 35 | 38 | 417 | 111 | 1 | 0 | 94.16
17:00 | 0 | 0 | 0 | 0 | 0 | 0 | 0 | 331 | 0 |  | 0 | 350 | 0 | 0 | 0 | 0 | 275 | 0 | 0 | 0 | 0 | 0 | 0 | 0 | 0 | 0 | 0 | 0 | 0 | 0 | 20 | 22 | 25 | 24 | 34 | 0 | 0 | 0 | 0 | 0 | 0 | 227 | 0 | 0 | 0 |  | 0 | 0 | 0 | 0 | 0 | 0 | 0 | 5 | 0 | 0 | 0 | 310 | 0 | 182 | 187 | 45 | 39 | 28 | 0 | 51 | 0 | 0 | 0 | 0 | 0 | 0 | 16 | 42 | 9 | 0 | 0 | 0 | 30 | 0 | 0 | 5 | 163 | 0 | 25 | 42 | 0 | 210 | 0 | 0 | 0 | 300 | 13 | 2 | 0 | 0 | 0 | 0 | 8 | 0 | 0 | 0 | 0 | 0 | 0 | 385 | 8 | 34 | 0 | 0 | 0 | 1 | 0 | 0 | 19 | 0 | 346 | 0 | 1 | 0 | 0 | 0 | 0 | 1 | 1 | 0 | 0 | 0 | 0 | 415 | 2 | 453 | 450 | 0 | 1 | 0 | 53 |  | 919 | 0 | 30 | 0 | 0 | 0 | 0 | 0 | 0 | 0 | 0 | 130 | 4 | 0 | 0 | 0 | 0 | 0 | 0 | 0 | 0 | 0 | 0 | 0 | 0 | 0 | 0 | 5 | 72 | 0 | 160 | 0 | 0 | 203 | 0 | 186 | 0 | 0 | 0 | 184 | 0 | 0 | 0 | 0 | 0 | 0 | 0 | 0 | 0 | 0 | 0 | 220 | 0 | 0 | 0 | 0 | 0 | 0 | 0 | 970 | 1 | 150 | 599 | 5 | 0 | 0 | 1 | 3 | 0 |  | 5190 | 3842 | 9032 | 3274 | 919 | 0 | 1805 | 0 | 105 | 2220 | 0 | 0 | 53 | 42 | 599 | 13 | 2 | 0 | 94.16
18:00 | 0 | 0 | 0 | 0 | 0 | 0 | 0 | 328 | 0 |  | 0 | 400 | 0 | 0 | 0 | 0 | 272 | 0 | 0 | 0 | 0 | 32 | 0 | 0 | 0 | 0 | 0 | 0 | 0 | 0 | 20 | 22 | 25 | 24 | 34 | 0 | 25 | 0 | 0 | 0 | 0 | 228 | 0 | 0 | 0 |  | 0 | 0 | 0 | 0 | 0 | 14 | 0 | 19 | 0 | 0 | 0 | 357 | 0 | 219 | 189 | 45 | 39 | 28 | 0 | 51 | 0 | 0 | 0 | 0 | 0 | 0 | 16 | 42 | 9 | 0 | 0 | 0 | 30 | 0 | 0 | 5 | 163 | 0 | 25 | 42 | 0 | 209 | 0 | 0 | 0 | 300 | 13 | 2 | 0 | 0 | 0 | 0 | 45 | 0 | 0 | 0 | 0 | 0 | 0 | 385 | 28 | 34 | 0 | 0 | 10 | 35 | 0 | 0 | 53 | 5 | 392 | 0 | 0 | 0 | 15 | 0 | 0 | 0 | 15 | 13 | 0 | 0 | 0 | 500 | 4 | 575 | 450 | 0 | 0 | 0 | 163 |  | 919 | 0 | 47 | 0 | 0 | 0 | 0 | 0 | 0 | 0 | 0 | 128 | 7 | 0 | 0 | 0 | 0 | 0 | 0 | 0 | 0 | 0 | 0 | 0 | 0 | 0 | 0 | 8 | 72 | 0 | 156 | 0 | 0 | 190 | 0 | 210 | 0 | 0 | 0 | 204 | 0 | 0 | 0 | 0 | 0 | 0 | 0 | 0 | 0 | 0 | 0 | 220 | 0 | 0 | 0 | 0 | 34 | 0 | 0 | 1174 | 0 | 150 | 752 | 0 | 0 | 0 | 0 | 0 | 0 |  | 5949 | 4271 | 10220 | 3447 | 919 | 0 | 1874 | 0 | 335 | 2627 | 25 | 0 | 195 | 42 | 752 | 0 | 4 | 0 | 94.16
18:30 | 0 | 0 | 0 | 0 | 0 | 0 | 0 | 0 | 0 |  | 0 | 0 | 0 | 0 | 0 | 0 | 0 | 0 | 0 | 0 | 0 | 0 | 0 | 0 | 0 | 0 | 0 | 0 | 0 | 0 | 0 | 0 | 0 | 0 | 0 | 0 | 0 | 0 | 0 | 0 | 0 | 0 | 0 | 0 | 0 |  | 0 | 0 | 0 | 0 | 0 | 0 | 0 | 0 | 0 | 0 | 0 | 0 | 0 | 0 | 0 | 0 | 0 | 0 | 0 | 0 | 0 | 0 | 0 | 0 | 0 | 0 | 0 | 0 | 0 | 0 | 0 | 0 | 0 | 0 | 0 | 0 | 0 | 0 | 0 | 0 | 0 | 0 | 0 | 0 | 0 | 0 | 0 | 0 | 0 | 0 | 0 | 0 | 0 | 0 | 0 | 0 | 0 | 0 | 0 | 0 | 0 | 0 | 0 | 0 | 0 | 0 | 0 | 0 | 0 | 0 | 0 | 0 | 0 | 0 | 0 | 0 | 0 | 0 | 0 | 0 | 0 | 0 | 0 | 0 | 0 | 0 | 0 | 0 | 0 | 0 | 0 |  | 0 | 0 | 0 | 0 | 0 | 0 | 0 | 0 | 0 | 0 | 0 | 0 | 0 | 0 | 0 | 0 | 0 | 0 | 0 | 0 | 0 | 0 | 0 | 0 | 0 | 0 | 0 | 0 | 0 | 0 | 0 | 0 | 0 | 0 | 0 | 0 | 0 | 0 | 0 | 0 | 0 | 0 | 0 | 0 | 0 | 0 | 0 | 0 | 0 | 0 | 0 | 0 | 0 | 0 | 0 | 0 | 0 | 0 | 0 | 0 | 0 | 0 | 0 | 0 | 0 | 0 | 0 | 0 | 0 |  | 0 | 0 | 0 | 0 | 0 | 0 | 0 | 0 | 0 | 0 | 0 | 0 | 0 | 0 | 0 | 0 | 0 | 0 | 0
19:00 | 0 | 0 | 0 | 0 | 0 | 0 | 0 | 323 | 0 |  | 0 | 400 | 0 | 0 | 0 | 0 | 261 | 0 | 0 | 0 | 0 | 16 | 0 | 0 | 0 | 0 | 0 | 0 | 0 | 0 | 20 | 22 | 25 | 24 | 34 | 0 | 25 | 0 | 0 | 0 | 0 | 229 | 0 | 0 | 0 |  | 0 | 0 | 0 | 0 | 0 | 30 | 0 | 19 | 0 | 0 | 0 | 310 | 0 | 182 | 189 | 45 | 39 | 29 | 0 | 51 | 0 | 0 | 0 | 0 | 0 | 0 | 18 | 40 | 10 | 0 | 0 | 0 | 30 | 0 | 0 | 5 | 163 | 0 | 25 | 42 | 0 | 208 | 0 | 0 | 0 | 295 | 13 | 2 | 0 | 0 | 0 | 0 | 45 | 0 | 0 | 0 | 0 | 0 | 0 | 385 | 55 | 34 | 0 | 0 | 15 | 54 | 0 | 0 | 63 | 36 | 346 | 0 | 0 | 0 | 40 | 0 | 0 | 0 | 16 | 17 | 0 | 0 | 0 | 575 | 4 | 575 | 450 | 0 | 0 | 0 | 163 |  | 918 | 0 | 139 | 0 | 0 | 0 | 0 | 0 | 0 | 0 | 0 | 128 | 7 | 0 | 0 | 0 | 0 | 0 | 0 | 0 | 0 | 0 | 0 | 0 | 0 | 0 | 0 | 8 | 73 | 0 | 160 | 0 | 0 | 204 | 0 | 208 | 0 | 0 | 0 | 201 | 0 | 0 | 0 | 0 | 0 | 0 | 0 | 0 | 0 | 0 | 0 | 220 | 0 | 0 | 0 | 0 | 50 | 0 | 0 | 1190 | 0 | 150 | 758 | 0 | 0 | 0 | 0 | 0 | 0 |  | 5997 | 4414 | 10411 | 3405 | 918 | 0 | 1870 | 0 | 489 | 2723 | 25 | 0 | 179 | 40 | 758 | 0 | 4 | 0 | 94.15
19:30 | 0 | 0 | 0 | 0 | 0 | 0 | 0 | 318 | 0 |  | 0 | 400 | 0 | 0 | 0 | 0 | 264 | 0 | 0 | 0 | 0 | 5 | 0 | 0 | 0 | 0 | 0 | 0 | 0 | 0 | 20 | 22 | 22 | 24 | 16 | 0 | 25 | 0 | 0 | 0 | 0 | 229 | 0 | 0 | 0 |  | 0 | 0 | 0 | 0 | 0 | 40 | 0 | 19 | 0 | 0 | 0 | 310 | 0 | 182 | 189 | 45 | 39 | 28 | 0 | 51 | 0 | 0 | 0 | 0 | 0 | 0 | 18 | 42 | 10 | 0 | 0 | 0 | 30 | 0 | 0 | 5 | 163 | 0 | 25 | 42 | 0 | 208 | 0 | 0 | 0 | 295 | 13 | 2 | 0 | 0 | 0 | 0 | 45 | 0 | 0 | 0 | 0 | 0 | 0 | 383 | 55 | 34 | 0 | 0 | 15 | 17 | 0 | 0 | 26 | 0 | 346 | 0 | 0 | 0 | 17 | 0 | 0 | 0 | 16 | 17 | 0 | 0 | 0 | 575 | 2 | 575 | 450 | 0 | 0 | 0 | 132 |  | 918 | 0 | 183 | 0 | 0 | 0 | 0 | 0 | 0 | 0 | 0 | 128 | 6 | 0 | 0 | 0 | 0 | 0 | 0 | 0 | 0 | 0 | 0 | 0 | 0 | 0 | 0 | 8 | 73 | 0 | 157 | 0 | 0 | 203 | 0 | 202 | 0 | 0 | 0 | 202 | 0 | 0 | 0 | 0 | 0 | 0 | 0 | 0 | 0 | 0 | 0 | 220 | 0 | 0 | 0 | 0 | 0 | 0 | 0 | 1195 | 0 | 150 | 755 | 0 | 0 | 0 | 0 | 0 | 0 |  | 5806 | 4400 | 10206 | 3436 | 918 | 0 | 1868 | 0 | 298 | 2725 | 25 | 0 | 137 | 42 | 755 | 0 | 2 | 0 | 0
20:00 | 0 | 0 | 0 | 0 | 0 | 0 | 0 | 319 | 0 |  | 0 | 400 | 0 | 0 | 0 | 0 | 259 | 0 | 0 | 0 | 0 | 0 | 0 | 0 | 0 | 0 | 0 | 0 | 0 | 0 | 20 | 22 | 25 | 24 | 16 | 0 | 25 | 0 | 0 | 0 | 0 | 229 | 0 | 0 | 0 |  | 0 | 0 | 0 | 0 | 0 | 20 | 0 | 24 | 0 | 0 | 0 | 310 | 0 | 182 | 189 | 45 | 39 | 28 | 0 | 51 | 0 | 0 | 0 | 0 | 0 | 0 | 18 | 40 | 11 | 0 | 0 | 0 | 30 | 0 | 0 | 5 | 163 | 0 | 25 | 42 | 0 | 208 | 0 | 0 | 0 | 280 | 13 | 2 | 0 | 0 | 0 | 0 | 35 | 0 | 0 | 0 | 0 | 0 | 0 | 383 | 45 | 34 | 0 | 0 | 0 | 17 | 0 | 0 | 9 | 0 | 346 | 0 | 0 | 0 | 0 | 0 | 0 | 0 | 0 | 0 | 0 | 0 | 0 | 575 | 2 | 575 | 450 | 0 | 0 | 0 | 78 |  | 918 | 0 | 232 | 0 | 0 | 0 | 0 | 0 | 0 | 0 | 0 | 128 | 8 | 0 | 0 | 0 | 0 | 0 | 0 | 0 | 0 | 0 | 0 | 0 | 0 | 0 | 0 | 8 | 73 | 0 | 155 | 0 | 0 | 204 | 0 | 203 | 0 | 0 | 0 | 202 | 0 | 0 | 0 | 0 | 0 | 0 | 0 | 0 | 0 | 0 | 0 | 220 | 0 | 0 | 0 | 0 | 0 | 0 | 0 | 1202 | 0 | 150 | 756 | 0 | 0 | 0 | 0 | 0 | 0 |  | 5613 | 4459 | 10072 | 3487 | 918 | 0 | 1860 | 0 | 176 | 2730 | 25 | 0 | 78 | 40 | 756 | 0 | 2 | 0 | 94.15
21:00 | 0 | 0 | 0 | 0 | 0 | 0 | 0 | 314 | 0 |  | 0 | 350 | 0 | 0 | 0 | 0 | 250 | 0 | 0 | 0 | 0 | 0 | 0 | 0 | 0 | 0 | 0 | 0 | 0 | 0 | 20 | 22 | 25 | 24 | 16 | 0 | 26 | 0 | 0 | 0 | 0 | 230 | 0 | 0 | 0 |  | 0 | 0 | 0 | 0 | 0 | 0 | 0 | 25 | 0 | 0 | 0 | 310 | 0 | 183 | 189 | 45 | 40 | 28 | 0 | 51 | 0 | 0 | 0 | 0 | 0 | 0 | 18 | 40 | 12 | 0 | 0 | 0 | 30 | 0 | 0 | 5 | 163 | 0 | 25 | 42 | 0 | 209 | 0 | 0 | 0 | 290 | 13 | 2 | 0 | 0 | 0 | 0 | 35 | 0 | 0 | 0 | 0 | 0 | 0 | 382 | 45 | 34 | 0 | 0 | 0 | 0 | 0 | 0 | 0 | 0 | 346 | 0 | 0 | 0 | 0 | 0 | 0 | 0 | 0 | 0 | 0 | 0 | 0 | 575 | 4 | 575 | 400 | 0 | 0 | 0 | 54 |  | 918 | 0 | 339 | 0 | 0 | 0 | 0 | 0 | 0 | 0 | 0 | 128 | 8 | 0 | 0 | 0 | 0 | 0 | 0 | 0 | 0 | 0 | 0 | 0 | 0 | 0 | 0 | 8 | 73 | 0 | 154 | 0 | 0 | 202 | 0 | 203 | 0 | 0 | 0 | 202 | 0 | 0 | 0 | 0 | 0 | 0 | 0 | 0 | 0 | 0 | 0 | 220 | 0 | 0 | 0 | 0 | 0 | 0 | 0 | 1110 | 0 | 150 | 752 | 0 | 0 | 0 | 0 | 0 | 0 |  | 5447 | 4467 | 9914 | 3582 | 918 | 0 | 1771 | 0 | 130 | 2637 | 26 | 0 | 54 | 40 | 752 | 0 | 4 | 0 | 94.15
22:00 | 0 | 0 | 0 | 0 | 0 | 0 | 0 | 310 | 0 |  | 0 | 350 | 0 | 0 | 0 | 0 | 250 | 0 | 0 | 0 | 0 | 0 | 0 | 0 | 0 | 0 | 0 | 0 | 0 | 0 | 20 | 22 | 22 | 24 | 8 | 0 | 26 | 0 | 0 | 0 | 0 | 230 | 0 | 0 | 0 |  | 0 | 0 | 0 | 0 | 0 | 0 | 0 | 30 | 0 | 0 | 0 | 310 | 0 | 182 | 189 | 45 | 40 | 28 | 0 | 51 | 0 | 0 | 0 | 0 | 0 | 0 | 18 | 38 | 12 | 0 | 0 | 0 | 30 | 0 | 0 | 5 | 120 | 0 | 25 | 42 | 0 | 209 | 0 | 0 | 0 | 275 | 13 | 2 | 0 | 0 | 0 | 0 | 25 | 0 | 0 | 0 | 0 | 0 | 0 | 382 | 35 | 34 | 0 | 0 | 0 | 0 | 0 | 0 | 0 | 0 | 346 | 0 | 0 | 0 | 0 | 0 | 0 | 0 | 0 | 0 | 0 | 0 | 0 | 500 | 2 | 503 | 400 | 0 | 0 | 0 | 35 |  | 918 | 0 | 347 | 0 | 0 | 0 | 0 | 0 | 0 | 0 | 0 | 100 | 8 | 0 | 0 | 0 | 0 | 0 | 0 | 0 | 0 | 0 | 0 | 0 | 0 | 0 | 0 | 8 | 73 | 0 | 150 | 0 | 0 | 202 | 0 | 160 | 0 | 0 | 0 | 202 | 0 | 0 | 0 | 0 | 0 | 0 | 0 | 0 | 0 | 0 | 0 | 220 | 0 | 0 | 0 | 0 | 0 | 0 | 0 | 908 | 0 | 150 | 662 | 0 | 0 | 0 | 0 | 0 | 0 |  | 5188 | 4108 | 9296 | 3511 | 918 | 0 | 1718 | 0 | 102 | 2284 | 26 | 0 | 35 | 38 | 662 | 0 | 2 | 0 | 94.15
23:00 | 0 | 0 | 0 | 0 | 0 | 0 | 0 | 310 | 0 |  | 0 | 350 | 0 | 0 | 0 | 0 | 250 | 0 | 0 | 0 | 0 | 0 | 0 | 0 | 0 | 0 | 0 | 0 | 0 | 0 | 20 | 22 | 22 | 24 | 0 | 0 | 26 | 0 | 0 | 0 | 0 | 233 | 0 | 0 | 0 |  | 0 | 0 | 0 | 0 | 0 | 0 | 0 | 33 | 0 | 0 | 0 | 355 | 0 | 206 | 189 | 45 | 40 | 28 | 0 | 51 | 0 | 0 | 0 | 0 | 0 | 0 | 18 | 38 | 15 | 0 | 0 | 0 | 30 | 0 | 0 | 5 | 120 | 0 | 25 | 42 | 0 | 211 | 0 | 0 | 0 | 270 | 13 | 2 | 0 | 0 | 0 | 0 | 0 | 0 | 0 | 0 | 0 | 0 | 0 | 382 | 0 | 0 | 0 | 0 | 0 | 0 | 0 | 0 | 0 | 0 | 385 | 0 | 0 | 0 | 0 | 0 | 0 | 0 | 0 | 0 | 0 | 0 | 0 | 430 | 2 | 503 | 350 | 0 | 0 | 0 | 35 |  | 918 | 0 | 338 | 0 | 0 | 0 | 0 | 0 | 0 | 0 | 0 | 100 | 7 | 0 | 0 | 0 | 0 | 0 | 0 | 0 | 0 | 0 | 0 | 0 | 0 | 0 | 0 | 5 | 73 | 0 | 153 | 0 | 0 | 203 | 0 | 150 | 0 | 0 | 0 | 200 | 0 | 0 | 0 | 0 | 0 | 0 | 0 | 0 | 0 | 0 | 0 | 220 | 0 | 0 | 0 | 0 | 0 | 0 | 0 | 763 | 0 | 150 | 586 | 0 | 0 | 0 | 0 | 0 | 0 |  | 5080 | 3866 | 8946 | 3604 | 918 | 0 | 1665 | 0 | 0 | 2072 | 26 | 0 | 35 | 38 | 586 | 0 | 2 | 0 | 94.15
24:00 | 0 | 0 | 0 | 0 | 0 | 0 | 0 | 310 | 0 |  | 0 | 350 | 0 | 0 | 0 | 0 | 232 | 0 | 0 | 0 | 0 | 0 | 0 | 0 | 0 | 0 | 0 | 0 | 0 | 0 | 16 | 22 | 17 | 24 | 0 | 0 | 26 | 0 | 0 | 0 | 0 | 234 | 0 | 0 | 0 |  | 0 | 0 | 0 | 0 | 0 | 0 | 0 | 33 | 0 | 0 | 0 | 310 | 0 | 181 | 138 | 45 | 40 | 28 | 0 | 51 | 0 | 0 | 0 | 0 | 0 | 0 | 18 | 34 | 11 | 0 | 0 | 0 | 30 | 0 | 0 | 5 | 120 | 0 | 25 | 42 | 0 | 210 | 0 | 0 | 0 | 295 | 13 | 2 | 0 | 0 | 0 | 0 | 0 | 0 | 0 | 0 | 0 | 0 | 0 | 381 | 0 | 0 | 0 | 0 | 0 | 0 | 0 | 0 | 0 | 0 | 346 | 0 | 0 | 0 | 0 | 0 | 0 | 0 | 0 | 0 | 0 | 0 | 0 | 400 | 2 | 400 | 350 | 0 | 0 | 0 | 35 |  | 919 | 0 | 327 | 0 | 0 | 0 | 0 | 0 | 0 | 0 | 0 | 100 | 7 | 0 | 0 | 0 | 0 | 0 | 0 | 0 | 0 | 0 | 0 | 0 | 0 | 0 | 0 | 5 | 73 | 0 | 154 | 0 | 0 | 200 | 0 | 130 | 0 | 0 | 0 | 165 | 0 | 0 | 0 | 0 | 0 | 0 | 0 | 0 | 0 | 0 | 0 | 220 | 0 | 0 | 0 | 0 | 0 | 0 | 0 | 757 | 0 | 150 | 432 | 0 | 0 | 0 | 0 | 0 | 0 |  | 4776 | 3639 | 8415 | 3394 | 919 | 0 | 1639 | 0 | 0 | 1934 | 26 | 0 | 35 | 34 | 432 | 0 | 2 | 0 | 0
KWH | 0 | 0 | 0 | 0 | 0 | 0 | 0 | 6976800 | 0 |  | 0 | 8228000 | 0 | 0 | 0 | 0 | 6136612 | 0 | 0 | 0 | 0 | 203520 | 0 | 0 | 0 | 0 | 0 | 0 | 0 | 0 | 361200 | 513720 | 487440 | 602900 | 434880 | 0 | 195960 | 0 | 0 | 0 | 0 | 5310101 | 0 | 0 | 0 |  | 0 | 0 | 0 | 0 | 0 | 82560 | 0 | 312000 | 0 | 0 | 0 | 7847200 | 0 | 4519000 | 4181818 | 1129870 | 693432 | 419040 | 0 | 747306 | 0 | 0 | 0 | 0 | 0 | 0 | 390040 | 795840 | 328320 | 0 | 0 | 12100 | 716000 | 0 | 0 | 166896 | 3564164 | 0 | 544608 | 670080 | 0 | 5214870 | 0 | 0 | 0 | 6672500 | 356160 | 58272 | 0 | 0 | 0 | 0 | 300000 | 0 | 0 | 270 | 0 | 0 | 0 | 8797000 | 343200 | 375360 | 0 | 21922 | 35127 | 102580 | 0 | 0 | 180600 | 364800 | 8206200 | 0 | 57340 | 0 | 81545 | 0 | 0 | 183729 | 74880 | 44280 | 0 | 0 | 0 | 9049090 | 116160 | 10647272 | 8886818 | 0 | 419436 | 0 | 1201200 |  | 20236363 | 0 | 3436416 | 0 | 0 | 0 | 0 | 0 | 0 | 0 | 0 | 2511000 | 124281 | 0 | 0 | 0 | 0 | 0 | 0 | 0 | 0 | 0 | 0 | 0 | 0 | 0 | 0 | 139752 | 1736290 | 0 | 3814000 | 0 | 0 | 4490764 | 0 | 4266327 | 0 | 0 | 0 | 4247600 | 0 | 0 | 0 | 0 | 0 | 0 | 0 | 0 | 179 | 0 | 0 | 5456590 | 0 | 0 | 29640 | 21600 | 92944 | 0 | 0 | 20669087 | 188340 | 3666000 | 11753862 | 1070640 | 0 | 3328 | 318752 | 598665 | 0 |  | 118362018 | 88872420 | 207234438 | 78281604 | 20236363 | 0 | 39429493 | 0 | 2512756 | 49581739 | 195960 | 0 | 1404720 | 795840 | 11753862 | 2925941 | 116160 | 0
Fuel Cost | 0 | 0 | 0 | 0 | 0 | 0 | 0 | 20093184 | 0 |  | 0 | 26165040 | 0 | 0 | 0 | 0 | 18716666.6 | 0 | 0 | 0 | 0 | 3952358.4 | 0 | 0 | 0 | 0 | 0 | 0 | 0 | 0 | 270900 | 0 | 0 | 0 | 7788700.8 | 0 | 0 | 0 | 0 | 0 | 0 | 16939222.19 | 0 | 0 | 0 |  | 0 | 0 | 0 | 0 | 0 | 1358937.6 | 0 | 0 | 0 | 0 | 0 | 21893688 | 0 | 15003080 | 14009090.3 | 3649480.1 | 2336865.84 | 1835395.2 | 0 | 2996697.06 | 0 | 0 | 0 | 0 | 0 | 0 | 292530 | 5220710.4 | 1021075.2 | 0 | 0 | 0 | 2792400 | 0 | 0 | 759376.8 | 12189440.88 | 0 | 3022574.4 | 3497817.6 | 0 | 14549487.3 | 0 | 0 | 0 | 20618025 | 267120 | 44286.72 | 0 | 0 | 0 | 0 | 5763000 | 0 | 0 | 0 | 0 | 0 | 0 | 23312050 | 6541392 | 7041753.6 | 0 | 0 | 574326.45 | 1994155.2 | 0 | 0 | 3505446 | 6497088 | 21828492 | 0 | 0 | 0 | 1368325.1 | 0 | 0 | 0 | 1349337.6 | 750103.2 | 0 | 0 | 0 | 63072157.3 | 0 | 62818904.8 | 0 | 0 | 0 | 0 | 0 |  | 56864180.03 | 0 | 10137427.2 | 0 | 0 | 0 | 0 | 0 | 0 | 0 | 0 | 7934760 | 589091.94 | 0 | 0 | 0 | 0 | 0 | 0 | 0 | 0 | 0 | 0 | 0 | 0 | 0 | 0 | 105792.264 | 19151278.7 | 0 | 32190160 | 0 | 0 | 14819521.2 | 0 | 14206868.91 | 0 | 0 | 0 | 14144508 | 0 | 0 | 0 | 0 | 0 | 0 | 0 | 0 | 0 | 0 | 0 | 16969994.9 | 0 | 0 | 0 | 0 | 1612578.4 | 0 | 0 | 150884335.1 | 0 | 27311700 | 77693027.82 | 0 | 0 | 0 | 0 | 0 | 0 |  | 427700681.64 | 444615224.464 | 872315906.104 | 227381979.924 | 56864180.03 | 0 | 99629969.68 | 0 | 46145143.95 | 355428535.9 | 0 | 0 | 3952358.4 | 5220710.4 | 77693027.82 | 0 | 0 | 0
Yesterday Day Peak | 0 | 0 | 0 | 0 | 0 | 0 | 0 | 320 | 0 |  | 0 | 350 | 0 | 0 | 0 | 0 | 285 | 0 | 0 | 0 | 0 | 16 | 0 | 0 | 0 | 0 | 0 | 0 | 0 | 0 | 18 | 22 | 25 | 17 | 34 | 0 | 0 | 0 | 0 | 0 | 0 | 228 | 0 | 0 | 0 |  | 0 | 0 | 0 | 0 | 0 | 0 | 0 | 2 | 0 | 0 | 0 | 310 | 0 | 187 | 185 | 50 | 33 | 11 | 0 | 19 | 0 | 0 | 0 | 0 | 0 | 0 | 16 | 32 | 8 | 0 | 0 | 2 | 30 | 0 | 0 | 5 | 163 | 0 | 25 | 42 | 0 | 206 | 0 | 0 | 0 | 305 | 13 | 2 | 0 | 0 | 0 | 0 | 8 | 0 | 0 | 0 | 0 | 0 | 0 | 384 | 8 | 17 | 0 | 4 | 0 | 0 | 0 | 0 | 0 | 0 | 346 | 0 | 0 | 0 | 0 | 0 | 0 | 29 | 0 | 0 | 0 | 0 | 0 | 350 | 1 | 370 | 400 | 0 | 67 | 0 | 35 |  | 918 | 0 | 35 | 0 | 0 | 0 | 0 | 0 | 0 | 0 | 0 | 137 | 2 | 0 | 0 | 0 | 0 | 0 | 0 | 0 | 0 | 0 | 0 | 0 | 0 | 0 | 0 | 5 | 73 | 0 | 156 | 0 | 0 | 154 | 0 | 204 | 0 | 0 | 0 | 131 | 0 | 0 | 0 | 0 | 0 | 0 | 0 | 0 | 0 | 0 | 0 | 220 | 0 | 0 | 5 | 0 | 0 | 0 | 0 | 744 | 32 | 150 | 414 | 175 | 0 | 0 | 53 | 97 | 0 |  | 8685 | DayPeak
Yesterday Evening Peak | 0 | 0 | 0 | 0 | 0 | 0 | 0 | 323 | 0 |  | 0 | 400 | 0 | 0 | 0 | 0 | 261 | 0 | 0 | 0 | 0 | 16 | 0 | 0 | 0 | 0 | 0 | 0 | 0 | 0 | 20 | 22 | 25 | 24 | 34 | 0 | 25 | 0 | 0 | 0 | 0 | 229 | 0 | 0 | 0 | 0 | 0 | 0 | 0 | 0 | 0 | 30 | 0 | 19 | 0 | 0 | 0 | 310 | 0 | 182 | 189 | 45 | 39 | 29 | 0 | 51 | 0 | 0 | 0 | 0 | 0 | 0 | 18 | 40 | 10 | 0 | 0 | 0 | 30 | 0 | 0 | 5 | 163 | 0 | 25 | 42 | 0 | 208 | 0 | 0 | 0 | 295 | 13 | 2 | 0 | 0 | 0 | 0 | 45 | 0 | 0 | 0 | 0 | 0 | 0 | 385 | 55 | 34 | 0 | 0 | 15 | 54 | 0 | 0 | 63 | 36 | 346 | 0 | 0 | 0 | 40 | 0 | 0 | 0 | 16 | 17 | 0 | 0 | 0 | 575 | 4 | 575 | 450 | 0 | 0 | 0 | 163 |  | 918 | 0 | 139 | 0 | 0 | 0 | 0 | 0 | 0 | 0 | 0 | 128 | 7 | 0 | 0 | 0 | 0 | 0 | 0 | 0 | 0 | 0 | 0 | 0 | 0 | 0 | 0 | 8 | 73 | 0 | 160 | 0 | 0 | 204 | 0 | 208 | 0 | 0 | 0 | 201 | 0 | 0 | 0 | 0 | 0 | 0 | 0 | 0 | 0 | 0 | 0 | 220 | 0 | 0 | 0 | 0 | 50 | 0 | 0 | 1190 | 0 | 150 | 758 | 0 | 0 | 0 | 0 | 0 | 0 |  | 10411 | EvPeak
Forecast for Evening | 0 | 0 | 0 | 0 | 0 | 0 | 0 | 350 | 0 |  | 0 | 450 | 0 | 0 | 0 | 55 | 300 | 0 | 0 | 0 | 8 | 149 | 0 | 0 | 0 | 0 | 54 | 55 | 55 | 0 | 22 | 22 | 25 | 33 | 34 | 0 | 40 | 0 | 0 | 0 | 25 | 225 | 0 | 0 | 0 |  | 22 | 75 | 50 | 0 | 50 | 50 | 0 | 10 | 0 | 0 |  | 350 | 0 | 215 | 180 | 50 | 43 | 25 | 0 | 51 | 0 | 40 | 52 | 0 | 0 |  | 17 | 70 | 20 | 0 | 0 | 0 | 30 | 0 | 0 | 5 | 163 | 0 | 32 | 42 | 0 | 210 | 0 | 0 | 0 | 315 | 13 | 2 | 0 | 300 | 0 | 0 | 200 | 0 | 149 | 0 | 100 | 200 | 150 | 380 | 115 | 105 | 105 | 0 | 100 | 54 | 110 | 114 | 100 | 100 | 383 | 17 | 0 | 162 | 108 | 0 | 52 | 0 | 92 | 38 | 0 | 160 | 0 | 612 | 38 | 575 | 450 | 0 |  | 0 |  |  | 920 | 0 | 350 | 0 | 0 | 0 | 0 | 0 | 35 | 60 | 0 | 135 | 6 | 0 | 0 | 0 | 0 | 40 | 25 | 100 | 0 | 0 | 32 | 52 | 24 | 0 | 0 | 5 | 74 | 0 | 160 | 0 | 0 | 200 | 0 | 200 | 0 | 0 | 0 | 200 | 0 | 0 | 0 | 0 | 113 | 0 | 113 | 0 | 0 | 113 | 0 | 220 | 0 | 150 | 0 | 0 | 115 | 0 | 0 | 1234 | 0 | 150 | 750 | 0 | 0 |  |  |  | 0 |  | 8857 | 5363 | 14220 | 3856 | 902 |  | 2102 | 0 | 2991 | 3387 | 201 | 0 | 631 | 150 |  | 0 | 0 | 0 | 107.24
Forecast for Day | 0 | 0 | 0 | 0 | 0 | 0 | 0 | 350 | 0 | 0 | 0 | 450 | 0 | 0 | 0 | 55 | 300 | 0 | 0 | 0 | 0 | 149 | 0 | 0 | 0 | 0 | 34 | 55 | 55 | 0 | 22 | 22 | 25 | 33 | 34 | 0 | 40 | 0 | 0 | 0 | 8 | 225 |  | 0 | 0 | 0 | 22 | 57 | 50 | 0 | 20 | 50 | 0 | 3 | 0 | 0 | 0 | 345 | 0 | 215 | 180 | 50 | 43 | 25 | 0 | 51 | 0 | 30 | 52 | 0 | 0 |  | 16 | 66 | 20 | 0 | 0 | 1.6 | 30 | 0 | 0 | 5 | 163 | 0 | 32 | 42 | 0 | 210 | 0 | 0 | 0 | 310 | 13 | 2 | 0 | 300 | 0 | 0 | 100 | 0 | 149 | 20 | 100 | 200 | 140 | 380 | 55 | 50 | 85 | 5 | 50 | 54 | 110 | 114 | 95 | 100 | 383 | 7 | 50 | 162 | 50 | 0 | 17 | 35 | 50 | 36 | 0 | 17 | 0 | 612 | 15 | 575 | 400 | 0 | 70 | 0 | 163 |  | 920 | 0 | 350 | 0 | 0 | 0 | 0 | 0 | 20 | 34 | 0 | 135 | 5 | 0 | 0 | 0 | 0 | 0 | 0 | 53 | 0 | 0 | 26 | 45 | 24 | 0 | 0 | 5 | 74 | 0 | 160 | 0 | 0 | 200 | 0 | 200 | 0 | 0 | 0 | 200 | 0 | 0 | 0 | 0 | 95 | 0 | 90 | 0 | 8 | 113 | 0 | 220 |  | 54 | 6 | 100 | 115 | 0 | 0 | 1234 | 30 | 150 | 750 | 170 | 0 |  | 29 | 47 | 0 |  |  |  |  | gas | hvdc |  | hsd | coal | hfo | tripura | solar | wind | hydro
Generation at 08:00(Today) | 0 | 0 | 0 | 0 | 0 | 0 | 0 | 273 | 0 | 0 | 0 | 350 | 0 | 0 | 0 | 0 | 184 | 0 | 0 | 0 | 0 | 0 | 0 | 0 | 0 | 0 | 0 | 0 | 0 | 0 | 22 | 15 | 17 | 30 | 16 | 0 | 26 | 0 | 0 | 0 | 0 | 234 | 0 | 0 | 0 | 0 | 0 | 0 | 0 | 0 | 0 | 0 | 0 | 2 | 0 | 0 | 0 | 345 | 0 | 202 | 185 | 45 | 37 | 9 | 0 | 35 | 0 | 0 | 0 | 0 | 0 | 0 | 15 | 26 | 16 | 0 | 0 | 0 | 30 | 0 | 0 | 5 | 163 | 0 | 25 | 42 | 0 | 209 | 0 | 0 | 0 | 280 | 13 | 2 | 0 | 0 | 0 | 0 | 5 | 0 | 0 | 6 | 0 | 0 | 0 | 380 | 6 | 17 | 0 | 1 | 0 | 0 | 0 | 0 | 0 | 0 | 376 | 0 | 7 | 0 | 0 | 0 | 0 | 7 | 0 | 0 | 0 | 0 | 0 | 325 | 0 | 575 | 400 | 0 | 17 | 0 | 35 | 0 | 919 | 0 | 349 | 0 | 0 | 0 | 0 | 0 | 0 | 0 | 0 | 135 | 5 | 0 | 0 | 0 | 0 | 0 | 0 | 0 | 0 | 0 | 0 | 0 | 0 | 0 | 0 | 5 | 76 | 0 | 163 | 0 | 0 | 193 | 0 | 188 | 0 | 0 | 0 | 180 | 0 | 0 | 0 | 0 | 0 | 0 | 0 | 0 | 1 | 0 | 0 | 220 | 0 | 0 | 0 | 16 | 0 | 0 | 0 | 802 | 3 | 150 | 418 | 29 | 0 | 0 | 9 | 18 | 0 | 0 |  |  |  | 117711097 | 20236363 |  | 0 | 49581739 | 3917476 | 795840 | 2925941 | 116160 | 195960 |  |  |  | 195480576
[8 empty] | 299430 |  |  |  | 25503 | 299634 |  | 299624 | 299625 | 299739 |  | 299743 |  | 299750 | 299565 | [14 empty] | 399527 | 399528 | [9 empty] | 399427 | 399366 | 399587 | [7 empty] | 299667 | 299280 | 299277 |  |  |  | 299773 |  |  |  |  | 399261 | [5 empty] | 299772 |  |  |  | 299338 | [6 empty] | 299755 |  | 299798 | [7 empty] | 299472 |  |  | 299523 |  | 299563 |  | 399588 | 399244 | 299281 | 299229 | 299524 | 299566 | 399747 |  | 399277 |  | 399575 | 399337 | 399467 | 399589 | 299230 | 299765 |  | 299674 |  |  |  |  | 399245 |  | 299282 | 399274 |  | 399226 |  | 399630 | 299864 | [7 empty] | 599249 |  | 59039 |  |  |  |  | 599468 |  |  |  | 599230 | [14 empty] | 499227 |  | 499229 |  |  | 499698 |  | 499699 |  |  |  | 499700 |  | 499696 | 599787 |  | 499268 | 599634 | 43212 |  |  | 499270 | 599730 |  |  | 599864 | [5 empty] | 599726 |  | 599228 | [11 empty] | 117.7111 | 20.2364 |  | 0 | 49.5817 | 3.9175 | 0.79584 | 2.9259 | 0.11616 | 0.19596
| Minimum Generation |  | 6518 | 5:00
| Highest Generation |  | 10411 | 19:00 | [129 empty] | 0 | [77 empty] | 195.4806
| Day Peak Generation |  | 8685 | 12:00
| Evening Peak Generation |  | 10411 | 19:00 | [207 empty] | 202699852
| HVDC Max Flow |  | 919 | 11:00 | [207 empty] | 202.6999
| HVDC EvPeak Flow |  | 918 | 19:00
| Load factor L.F |  | 82.94% | [169 empty] | 1275.5

## P1
POWER GRID BANGLADESH PLC.
NATIONAL LOAD DESPATCH CENTER
DAILY REPORT
[7 empty] | Reporting Date : | 2024-12-29
Till now the maximum generation is : - |  |  |  | 16477 | 21:00 | Hrs on | 2024-04-30
The Summary of Yesterday's |  |  | 2024-12-28 | Generation & Demand |  | Today's Actual Min Gen. & Probable Gen. & Demand
Day Peak Generation : |  |  | 8685 | MW Hour : | 12:00 | Min. Gen. at | 5:00 | 7009
Evening Peak Generation : |  |  | 10411 | MW Hour : | 19:00 | Available Max Generation : |  | 14729
E.P. Demand (at gen end) : |  |  | 10411 | MW Hour : | 19:00 | Max Demand (Evening) : |  | 10800
Maximum Generation : |  |  | 10411 | MW Hour : | 19:00 | Reserve(Generation end) |  | 3929
Total Gen. (MKWH) : |  |  | 207.2344 | System Load Factor : | 82.94% | Load Shed : |  | 0
EXPORT / IMPORT THROUGH EAST-WEST INTERCONNECTOR
Export from East grid to West grid :- Maximum |  |  |  | 350 | MW at | 7:00 | Energy
Import from West grid to East grid :- Maximum |  |  |  | - | MW at | - | Energy | -
|  | Water Level of Kaptai Lake at 6:00 A M on |  | 2024-12-29
Actual : |  | 94.14 | Ft.(MSL) , | Rule curve : | 103.3 | Ft.( MSL )
Gas Consumed : |  | Total = | 870.67 | MMCFD. | Oil Consumed (PDB) :
HSD:
FO:
Cost of the Consumed Fuel (PDB+Pvt) : |  |  | Gas : | 327011949.604 | Adani : | 77693027.82
|  |  | Coal : | 355428535.9 | Oil: | 50097502.35 | Total: | 810231015.674
Load Shedding & Other Information
Area |  | Yesterday |  |  |  | Today
|  |  |  | Estimated Demand (S/S end) |  | Estimated Shedding (S/S end) |  | Rates of Shedding
|  | MW |  | MW |  |  | MW | (On Estimated Demand)
Dhaka |  | 0 | 0:00 | 3596.4247 |  |  | 0 | 0%
Chittagong Area |  | 0 | 0:00 | 982.3952 |  |  | 0 | 0%
Khulna Area |  | 0 | 0:00 | 1374.3707 |  |  | 0 | 0%
Rajshahi Area |  | 0 | 0:00 | 1192.9441 |  |  | 0 | 0%
Cumilla Area |  | 0 | 0:00 | 982.4152 |  |  | 0 | 0%
Mymensingh Area |  | 0 | 0:00 | 729.8039 |  |  | 0 | 0%
Sylhet Area |  | 0 | 0:00 | 410.003 |  |  | 0 | 0%
Barisal Area |  | 0 | 0:00 | 340.8433 |  |  | 0 | 0%
Rangpur Area |  | 0 | 0:00 | 666.6492 |  |  | 0 | 0%
Total |  | 0 |  | 10275.8492 |  |  | 0
Information of the Generating Units under shut down.
|  | Planned Shut- Down |  |  | Forced Shut- Down
1) Barapukuria ST: Unit- 2
2) Ghorasal-3,4,5,7
3) Shajibazar 330 MW
4) Baghabari-71,100 MW
5) Raozan unit-2
6) Siddhirganj 210 MW .
Outage | Restoration |  |  | Description of Event |  |  |  | Description of Event
Time | Time
08:04 | 16:46 | Bagerhat 132/33kV S/S 132 kV BUS Scheduled S/D Due to 132 kv bus nut bolt tighting work | [5 empty] | 45 MW Power interruput.
08:12 |  | Bagerhat-Mongla 132 kV Ckt-1 Scheduled S/D from Mongla 132/33kV end Due to Bagerhat bus S/D.
08:17 | 17:02 | Joypurhat 132/33kV S/S Transformer T-4 (437 T) LT Scheduled S/D Due to Annual Maintenance
08:18 | 16:10 | Joypurhat 132/33kV S/S Transformer T-4 (437 T) HT Scheduled S/D Due to Annual Maintenance
08:19 | 17:00 | Kaliakoir 400/230/132kV S/S 400/230kV TR2 LT Scheduled S/D Due to Annual Maintenance
08:19 | 16:59 | Kaliakoir 400/230/132kV S/S 400/230kV TR2 HT Scheduled S/D Due to Annual Maintenance.
08:21 | 16:42 | Daudkandi-Sonargaon 132 kV Ckt-2 Scheduled S/D from Sonargaon 132/33kV end Due to Annual
maintenance work by Siddhirganj 132kv and from Daudkandi 132/33kV end Due to Annual
maintenance work at Siddhirgonj sub station.
08:22 | 14:39 | Rajbari 132/33kV S/S Faridpur -1 Scheduled S/D Due to Annual Maintenance.
08:23 | 14:39 | Faridpur 132/33kV S/S 132 KV Rajbari ckt-1 Scheduled S/D Due to Annual Maintenance (rajbari side)
08:23 | 13:26 | Sherpur(Bogura)-Sirajgonj 132 kV Ckt-1 Project Work S/D from Bog-Sherpur 132/33kV end Due
to Project work and from Sirajganj 132/33kV end Due to 400kV
Bogura-Boropukuriya-Kaliyakour Transmission Line Project taken shutdown for cradle guard
installation and stringing work.
08:24 | 13:26 | Sherpur(Bogura)-Sirajgonj 132 kV Ckt-2 Project Work S/D from Bog-Sherpur 132/33kV end Due
to Project work and from Sirajganj 132/33kV end Due to 400kV
Bogura-Boropukuriya-Kaliyakour Transmission Line Project taken shutdown for cradle guard
installation and stringing work.
08:26 | 16:31 | Benapole-Jashore 132 kV Ckt-2 Scheduled S/D from Benapole 132/33kV end Due to Annual
Maintenance and from Jashore 132/33kV end Due to Annual Maintenance Benapole-2 End
08:34 | 18:10 | Kachua 132/33kV S/S TR-2 LT Scheduled S/D
08:34 | 18:09 | Kachua 132/33kV S/S TR-2 HT Scheduled S/D
08:35 | 16:22 | Bogura 230/132kV S/S T-01 LT Scheduled S/D Due to Annual Maintanance
08:35 | 16:21 | Bogura 230/132kV S/S T-01 HT Scheduled S/D Due to Annual Maintanance
08:36 |  | Mongla 132/33kV S/S 100MW ERBL Solar PS Scheduled S/D Due to Annual maintenance | [5 empty] | 25 MW Power interruput.
08:38 |  | Bagerhat-Mongla 132 kV Ckt-2 Scheduled S/D from Mongla 132/33kV end Due to Bagerhat bus shutdown
08:44 | 17:05 | Bagerhat-Goalpara 132 kV Ckt-1 Scheduled S/D from Goalpara 132/33kV end Due to CB open by
the instruction of ALDC, Khulna
08:45 | 19:14 | Maniknagar 132/33kV S/S Transformer GT-1 HT Scheduled S/D Due to Annual Maintence work
08:46 | 16:31 | Brahmanbaria-Shahjibazar 132 kV Ckt-1 Scheduled S/D from Shahjibazar 132/33kV end Due to
Annual Maintenece and from Brahmanbaria 132/33kV end Due to annual maintenance
08:49 |  | Agargaon 230/132kV S/S Auxiliary Tr-2 LT Scheduled S/D Due to Annual Maintenance
08:51 | 17:19 | Aminbazar 400/230/132kV S/S 132 kv Bus 01 Scheduled S/D Due to Scheduled shutdown
08:51 | 09:04 | Agargaon 230/132kV S/S 230kV Transformer-2 ( 715T2) LT Scheduled S/D Due to Auxiliary transformer shutdown
08:52 | 09:04 | Agargaon 230/132kV S/S 230kV Transformer-2 ( 715T2) HT Scheduled S/D Due to Auxiliary transformer shutdown.
08:52 |  | Agargaon 230/132kV S/S Auxiliary Tr-2 HT Scheduled S/D Due to Annual Maintenance
08:53 | 13:19 | Jhenaidah-Jhenaidah(New) 132kV Ckt-3 Scheduled S/D from Jhenaidah 132/33kV end Due to
Annual maintenance and from Jhenaidah 230/132kV end Due to Annual maintenance
08:58 | 18:03 | Aminbazar-Kallyanpur 132kV Ckt-1 Scheduled S/D from Aminbazar 400/230/132kV end Due to Scheduled shutdown
08:58 | 16:56 | Barapukuria 230/132/33kV S/S 132/33 KV T-4, 444T LT Scheduled S/D Due to Annual maintenance work
09:00 | 16:53 | Barapukuria 230/132/33kV S/S 132/33 KV T-4, 444T HT Scheduled S/D Due to Annual maintenance work
09:03 | 16:38 | Chhatak 132/33kV S/S T-2 HT Forced S/D Due to Annual maintenance 132kv Bus -1. T2 xFormer
has no pt Conection with Bus -2 PT.
09:03 | 16:38 | Chhatak 132/33kV S/S T-2 LT Forced S/D Due to Annual maintenance 132kv Bus -1. T2 xFormer
has no pt Conection with Bus -2 PT.
09:05 | 16:18 | Baghabari-Bangura 132 kV Ckt-1 Scheduled S/D from Bhangura 132/33kV end Due to For Annual Maintenance | [5 empty] | 15 MW Power interruput.
09:06 | 12:56 | Sherpur 132/33kV S/S Transformer- 03 LT Scheduled S/D Due to Annual Maintenance
09:06 | 12:55 | Sherpur 132/33kV S/S Transformer- 03 HT Scheduled S/D Due to Annual Maintenance
09:09 | 18:36 | Fenchuganj 230/132/33kV S/S AT-02 LT Scheduled S/D Due to Annual maintenance
09:10 | 18:30 | Fenchuganj 230/132/33kV S/S AT-02 HT Scheduled S/D Due to Annual maintenance
09:17 | 15:57 | Sirajganj 132/33kV S/S T4-(445) LT Scheduled S/D Due to Annual maintenance
09:17 | 15:57 | Sirajganj 132/33kV S/S T4-(445) HT Scheduled S/D Due to Annual maintenance
09:20 | 14:47 | Tongi 230/132/33kV S/S T-1 HT Scheduled S/D Due to Annual maintenance
09:25 | 10:35 | Khulna (S)-Satkhira 132kV Ckt-1 Tripped from Khulna(S) 230/132kV end showing BBP/BFP | [5 empty] | 22 MW Power interruput.
Operated. relays Due to BBP/BFP Operated.
09:25 | 10:48 | Gallamari- Khulna (S) 132kV Ckt-2 Tripped from Khulna(S) 230/132kV end showing BBP/BFP
Operated. relays Due to BBP/BFP Operated.
09:25 | 10:47 | Gallamari- Khulna (S) 132kV Ckt-1 Tripped from Khulna(S) 230/132kV end showing BBP/BFP
Operated. relays Due to BBP/BFP Operated.
09:25 | 10:45 | Khulna (S)-Satkhira 132kV Ckt-2 Tripped from Khulna(S) 230/132kV end showing BBP/BFP | [5 empty] | 22 MW Power interruput.
Operated. relays Due to BBP/BFP Operated.
09:25 | 10:46 | Khulna(C )-Khulna (S) 132kV Ckt-2 Tripped from Khulna(S) 230/132kV end showing BBP/BFP
Operated. relays Due to BBP/BFP Operated.
09:25 | 10:34 | Khulna(S) 230/132kV S/S TR-1 LT Tripped showing BBP/BFP Operated. relays Due to BBP/BFP Operated.
09:25 | 10:43 | Khulna(S) 230/132kV S/S TR-3 LT Tripped showing BBP/BFP Operated. relays Due to BBP/BFP Operated.
09:25 | 10:42 | Khulna(S) 230/132kV S/S TR-3 HT Tripped showing BBP/BFP Operated. relays Due to BBP/BFP Operated.
09:25 | 13:57 | Khulna(S) 230/132kV S/S TR-2 LT Tripped showing BBP/BFP Operated. relays Due to BBP/BFP Operated.
09:25 | 13:54 | Khulna(S) 230/132kV S/S TR-2 HT Tripped showing BBP/BFP Operated. relays Due to BBP/BFP Operated.
09:25 | 10:46 | Khulna(C )-Khulna (S) 132kV Ckt-1 Tripped from Khulna(S) 230/132kV end showing BBP/BFP
Operated. relays Due to BBP/BFP Operated.
09:28 | 10:31 | Cumilla(S) 132/33kV S/S TR-4 LT Scheduled S/D Due to 33/11 Tr-9 Bus Isolator Maintenance
09:30 | 16:19 | Chhatak 132/33kV S/S Bus A Scheduled S/D Due to Annual maintenance 132kv Bus -1.
09:30 | 10:31 | Cumilla(S) 132/33kV S/S TR-4 HT Scheduled S/D Due to 33Kv Tr-9 Bus Isolator Maintenance
09:41 |  | Feni 132/33kV S/S T-2(415T) HT Scheduled S/D Due to Redhot maintenance of reb incomer at 33KV Bus | [5 empty] | 12 MW Power interruput.
09:41 |  | Feni 132/33kV S/S T-2(415T) LT Scheduled S/D Due to Redhot Maintenance of reb incomer at 33KV Bus
09:52 | 18:32 | Aminbazar 400/230/132kV S/S Gopalganj-1 Scheduled S/D Due to Scheduled shutdown
10:03 | 15:42 | Anowara-Sikalbaha 230 kV Ckt-1 Scheduled S/D from Shikalbaha 230/132kV end.
10:15 | 10:53 | Barishal 230/132kV S/S T-4 HT Tripped showing O/C relays Due to Due to 33 KV Rahamatpur CT Blast | [5 empty] | 26 MW Power interruput.
10:15 | 10:53 | Barishal 230/132kV S/S T-5 HT Tripped showing O/C relays Due to Due to 33 KV Rahamatpur CT Blast | [5 empty] | 26 MW Power interruput.
10:27 | 16:56 | Shikalbaha 230/132kV S/S Hathazari - 01 Scheduled S/D
10:42 | 11:51 | Shahmirpur-Sikalbaha 132kV Ckt-1 Scheduled S/D from Shahmirpur 132/33kV end Due to Realy Testing by SPMD,ctg.
11:12 | 12:27 | Ghorashal 230kV S/S TARFO-2 LT Forced S/D Due to 33 kV GIS Sub_Station underground cable Established | [5 empty] | 35 MW Power interruput.
11:12 |  | Aminbazar-Meghnaghat 400kV Ckt-1 Scheduled S/D from Aminbazar 400/230/132kV end Due to
Load flow normal, Only Bus breaker 1102 B -open Problem: gas leakage
11:52 | 12:50 | Shahmirpur-Sikalbaha 132kV Ckt-2 Scheduled S/D from Shahmirpur 132/33kV end Due to Realy Testing by SPMD,ctg.
12:53 | 13:59 | Juldah-Shahmirpur 132kV Ckt-1 Scheduled S/D from Juldah 132/33kV end Due to Relay
testing by spmd ctg and from Shahmirpur 132/33kV end Due to Realy Testing by SPMD,ctg.
13:05 |  | Ashuganj(N) 400/230kV ATR-1 was switched on.
| 13:52 | Purbasadipur 132/33kV S/S Single Bus is restored.
| 13:55 | Purbasadipur-Saidpur 132kV Ckt-1 is restored.
| 13:56 | Purbasadipur-Saidpur 132kV Ckt-2 is restored.
| 14:03 | Bogura 132/33kV S/S Transformer-4 LT is restored.
| 14:03 | Bogura 132/33kV S/S Transformer-4 HT is restored.
14:10 | 14:49 | Juldah-Shahmirpur 132kV Ckt-2 Scheduled S/D from Juldah 132/33kV end Due to Relay
testing by spmd ctg and from Shahmirpur 132/33kV end Due to Realy Testing by SPMD,ctg.
| 14:38 | Panchagar-Thakurgaon 132kV Ckt-1 is restored.
| 14:45 | Bakulia 132/33kV S/S T-3 (422T) HT is restored.
| 14:47 | Kabirpur -Kodda 132kV Ckt-1 is restored.
| 14:47 | Hasnabad 230/132kV S/S AUTO TR-3 HT is restored.
| 14:48 | Hasnabad 230/132kV S/S AUTO TR-3 LT is restored.
| 14:49 | Bakulia 132/33kV S/S T-3 (422T) LT is restored.
| 14:51 | Bhaluka 132/33kV S/S Transformer- 02 HT is restored.
| 14:53 | Bhaluka 132/33kV S/S Transformer- 02 LT is restored.
| 14:55 | Bhaluka 132/33kV S/S Transformer- 01 HT is restored.
| 14:56 | Bhaluka 132/33kV S/S Transformer- 01 LT is restored.
| 15:13 | Rahanpur 400/132kV S/S Rahanpur-Chapainawabganj 132 KV Line Ckt-02 is restored.
| 15:13 | Chapai 132/33kV S/S Chapai Rahanpur ckt 2 is restored.
| 16:33 | Haripur-Narsingdi 132kV Ckt-1 is restored.
| 16:53 | Mahasthangar-Palashbari 132kV Ckt-2 is restored.
| 17:26 | Kurigram-Rangpur 132kV Ckt-1 is restored.
| 17:26 | Coxsbazar 132/33kV S/S T3 HT is restored.
03:57 |  | Ghatail 132/33kV S/S T-2 LT Tripped showing REC 650 relays Due to PBS 33kV underground cable fault
03:57 |  | Ghatail 132/33kV S/S T-1 LT Tripped showing REC 650 relays Due to PBS 33kV underground cable fault
04:10 |  | Ghatail 132/33kV S/S T-2 HT Forced S/D Due to PBS 33kV underground cable fault
04:10 |  | Ghatail 132/33kV S/S T-1 HT Forced S/D Due to PBS 33kV underground cable fault
| 06:13 | Rampal 400/230kV S/S Gopalganj Line-1 Reactor is restored.
| 06:15 | Rampal 400/230kV S/S Gopalganj Line-2 Reactor is restored.
06:32 | 07:06 | Bagerhat 132/33kV S/S 132 kV BUS Scheduled S/D Due to Maintenace of Bhanderia Line Bay Bus DS (121S)
06:33 | 07:07 | Bagerhat-Goalpara 132 kV Ckt-1 Scheduled S/D from Goalpara 132/33kV end Due to Maintenance works.
07:09 |  | Candpur- Kachua 132kV Ckt-1 Scheduled S/D from Kachua 132/33kV end Due to Annual
maintenance and from Chandpur 132/33kV end Due to Shutdown for annual maintenance
07:29 |  | Agargaon 230/132kV S/S Auxiliary Transformer-2 Scheduled S/D Due to Annual Maintenance
07:31 |  | Agargaon 230/132kV S/S 230kV Transformer-2 ( 715T2) HT Scheduled S/D Due to Annual Maintenance
07:29 |  | Agargaon 230/132kV S/S Auxiliary Transformer-2 Scheduled S/D Due to Annual Maintenance
07:31 |  | Agargaon 230/132kV S/S 230kV Transformer-2 ( 715T2) LT Scheduled S/D Due to Annual Maintenance
07:50 |  | Barishal 230/132kV S/S Gopalgonj CKT-1 Scheduled S/D Due to Annual maintenance
07:58 |  | Madartek-Rampura 132kV Ckt-1 Scheduled S/D from Rampura 230/132kV end Due to Annual maintenance
07:59 |  | Rajbari 132/33kV S/S Faridpur -1 Scheduled S/D Due to বার্ষিক সংরক্ষণ কাজ
08:00 |  | Faridpur 132/33kV S/S 132 KV Rajbari ckt-1 Scheduled S/D Due to Annual Maintenance

## P2
EVENING PEAK GENERATION AND DAY LONG ENERGY DATA OF POWER STATIONS
| Date : | 2024-12-28
Sl. |  |  |  |  | Present | Peak | Energy
No. | Name of the Power Stations |  | Producer | Installed Capacity | Capacity | Hour | Generated | Remarks
Generation
|  |  |  | Unit No. X Capacity | MW | MW | KWH
1 | Ghorasal Repowered CCPP:Unit-3 (GT |  | PDB | 1*260 | 260 | 0 | 0 | Under maint.
2 | Ghorasal Repowered CCPP Unit-4 |  | PDB | 1*210 | 180 | 0 | 0 | Gas shortage
| Ghorasal TPP Unit-5 |  | PDB | 1*210 | 190 | 0 | 0 | Gas shortage
3 | Ghorasal 365 MW CCPP Unit-7 |  | PDB | 1*243+1*122 | 365 | 0 | 0 | Air Compressor problem
| Ghorashal 78.5 MW PP(MAX) |  | QRPP | 2*40 | 0 | 0 | 0 | Contract Expired
4 | Ghorashal 108 MW PP (Regent) |  | IPP | 34*3.35 | 108 | 0 | 0 | Gas shortage
5 | Haripur GTPP |  | PDB | 2*32 | 20 | 0 | 0 | Under maint.
6 | Haripur 412 MW CCPP |  | EGCB | 1*273+1*139 | 400 | 323 | 6976800 | DP High
| Haripur 360 MW CCPP(HPL) |  | IPP | 1*235+1*125 | 0 | 0 | 0 | Contract Expired
7 | Meghnaghat 450 MW CCPP(MPL) |  | IPP | 2*150+1*150 | 450 | 400 | 8228000 | Frequency control
| Meghnaghat 100 MW(IEL) |  | NENP | 12*8.9 | 0 | 0 | 0 | Contract Expired
8 | Meghnaghat CCPP(Summit) |  | IPP | 2*110+1*110 | 335 | 0 | 0 | Gas shortage
| Madanganj 102 PP(Summit) |  | NENP | 6*17 | 0 | 0 | 0 | Contract Expired
9 | Madanganj-55 MW PP(Summit) |  | IPP | 3*17.08+1*11.3 | 55 | 0 | 0 | Reserve
10 | Keraniganj 100 MW PP (Powerpac) |  | NENP | 8*13.45 | 75 | 0 | 0 | NENP
11 | Narshingdi 22 MW PP (Doreen) |  | SIPP, REB | 8*2.90 | 22 | 0 | 0 | Contract Expired
12 | 210 MW Siddhirgonj TPP |  | PDB | 1*210 | 115 | 0 | 0 | Under maint.
13 | Siddhirgonj 2*120 MW GTPP |  | EGCB | 2*105 | 210 | 0 | 0 | Gas shortage
14 | Siddhirganj 335 MW CCPP |  | EGCB | 1*217+118 | 335 | 261 | 6136612 | Machine problem.
15 | Gagnagar 102 MW PP (Digital Power) |  | IPP | 12*8.924 | 102 | 0 | 0 | Fuel shortage
16 | Katpotti 52 MW PP (Sinha) |  | IPP | 7*7.9 | 0 | 0 | 0 | Fuel shortage
17 | Kamalaghat 54 MW PP(Banco Energy) |  | IPP | 3*18 | 54 | 0 | 0 | Reserve
18 | Kodda 150 MW PP |  | BPDB-RPCL | 9*17.06 | 149 | 16 | 203520 | Low demand
19 | Manikganj 55 MW PP (Northern) |  | IPP | 3*19.3 | 55 | 0 | 0 | Reserve
20 | Nababganj 55 MW PP (Southern power ) |  | IPP | 3*19.3 | 55 | 0 | 0 | Reserve
21 | Bosila 108 MW PP(CLC) |  | IPP | 12*8.775+1*3.5 | 0 | 0 | 0
22 | Summit Power,(Madhabdi+Ashulia) |  | SIPP,REB | 3*3.67+4*8.73 | 80 | 42 | 874920 | Engine problem
23 | Maona 33 MW PP(Summit) |  | SIPP,REB | 4*8.73 | 33 | 25 | 487440 | Engine problem
24 | Rupganj 33 MW PP(Summit) |  | SIPP,REB | 4*8.73 | 33 | 24 | 602900 | Engine problem
25 | Gazipur 52 MW PP |  | RPCL | 6*8.9 | 52 | 34 | 434880 | Fuel shortage
26 | Tongi 80 MW GTPP |  | PDB | 1* 105 | 105 | 0 | 0 | Gas shortage
27 | Kodda 300 MW PP Unit-2 (Summit) |  | IPP | 18*17.076 | 300 | 0 | 0 | Reserve
| Bramhangoan 100 MW PP (Aggreko) |  | IPP | 114*0.959 | 0 | 0 | 0 | Contract Expired
| Aurahati 100MW PP (Aggreko) |  | IPP | 0.85*23+0.95*91 | 0 | 0 | 0 | Contract Expired
28 | Kodda 149 MW PP Unit-1 (Summit) |  | IPP | 8*18.45+8.97 | 149 | 0 | 0 | Reserve
29 | Gazipur 100 MW PP |  | RPCL | 6*17.5 | 105 | 34 | 375360 | Low demand
30 | Meghnaghat 104 MW PP (OPCL) |  | IPP | 18.5*6 | 104 | 0 | 0 | Reserve
31 | Manikgonj 162MW PP(MPGL) |  | IPP | 9*18 | 162 | 0 | 0 | Reserve
32 | Spectra Solar Plant Ltd. |  | IPP | 35 | 35 | 0 | 183729
33 | Kanchan Purbachal Power Generation Ltd. |  | IPP | 18.4*3 | 55 | 17 | 44280 | Low demand
34 | Meghnaghat Unique power |  | IPP | 586 | 584 | 450 | 8886818
35 | Summit Meghanghat-2 589 MW(Gas) |  | IPP | 589 | 583 | 0 | 0 | Gas shortage
| JERA Meghnaghat Power Limited |  | IPP | 718 | 0 | 0 | 0 | On test.
| Dhaka area Total |  |  |  | 5915 | 1626 | 33435259
36 | Chattogram TPP-1 |  | PDB | 1*210 | 180 | 0 | 0 | Machine problem.
| Chattogram TPP-2 |  | PDB | 1*210 | 180 | 0 | 0 | Under maint.
37 | Raozan 25 MW PP |  | RPCL | 3*8.9 | 25 | 0 | 0 | Reserve
38 | Teknaf 20MW PP (Solartech) |  | IPP | 20 | 20 | 0 | 270
39 | Patenga 50MW PP (Baraka) |  | IPP | 8*6.98 | 50 | 30 | 82560 | Low demand
40 | Kaptai Hydro: Unit-1,2,3,4, 5 |  | PDB | 2*40+3*50 | 230 | 25 | 195960 | Low water level
41 | Sikalbaha 225MW |  | PDB | 1*150+1*75 | 225 | 229 | 5310101
42 | Sikalbaha Peaking GT |  | PDB | 1*150 | 150 | 0 | 0 | Under maint.
43 | Sikalbaha 105 MW PP (Baraka Sikalbaha) |  | PDB | 6*17.5 | 105 | 0 | 0 | Reserve
44 | Hathazari 100 MW peaking PP |  | PDB | 11*8.9 | 98 | 0 | 0 | Reserve
45 | Dohazari -Kalaish 100 MW Peaking |  | PDB | 6*17 | 102 | 0 | 0 | Reserve
| Juldah 100 MW Unit-1 (Acorn) |  | NENP | 8*13.45 | 0 | 0 | 0 | Contract Expired
46 | Juldah 100 MW PP Unit-3 (Acorn) |  | IPP | 8*13.5 | 100 | 0 | 0 | Reserve
| Barabkunda 22 MW PP (Regent) |  | SIPP, PDB | 8*2.90 | 0 | 0 | 0 | Contract Expired
* | Malancha, Ctg. EPZ (United) |  |  | 5*8.73+3*9.34 | 0 | 19 | 312000
47 | Chattogram 108 MW PP (ECPV) |  | IPP | 16*7 | 108 | 0 | 0 | Reserve
48 | Kaptai 7 MW Solar PP |  | PDB | 7.4 MW | 7 | 0 | 21922
49 | Anwara 300 MW PP (United) |  | IPP | 17*17+24 | 300 | 15 | 35127 | Low demand
50 | Jodiac Power |  | IPP | 3*18.55+1*3.6 | 54 | 54 | 102580
51 | Karnaphuli Power Ltd. |  | IPP | 18.415*6+6.5 | 110 | 0 | 0 | Reserve
52 | Juldah unit-2 (Acorn) |  | IPP | 8*13.6 | 100 | 36 | 364800 | Fuel shortage
53 | Anlima Energy Ltd. |  | IPP | 6*21.2 | 116 | 40 | 81545 | Low demand
54 | Mirsharai 150 MW |  | BPDB-RPCL | 18.5*9 | 163 | 0 | 0 | Reserve
55 | SS Power I |  | IPP | 2*612 | 1224 | 575 | 9049090 | Unit-2 Under maint
56 | Cox's Bazar Wind |  | IPP | 66 | 60 | 4 | 116160
57 | Matarbari 2*600 MW (CPGCL) |  | CPGCL | 2*575 | 1150 | 575 | 10647272 | Unit-1 Under maint
| Mirsharai 150 MW (Gas) |  | BPDB-RPCL | 18.5*9 | 0 | 0 | 0 | On test.
| Chattogram area Total |  |  |  | 4857 | 1602 | 26319387
| Ashuganj TPP Unit- 3 |  | APSCL | 1*150 | 0 | 0 | 0
| Ashuganj TPP Unit- 4 |  | APSCL | 1*150 | 0 | 0 | 0
| Ashuganj TPP Unit- 5 |  | APSCL | 1*150 | 0 | 0 | 0
58 | Ashuganj 225 MW CCPP |  | APSCL | 1*142+1*75 | 221 | 182 | 4519000
59 | Ashuganj 450 MW CCPP(North) |  | APSCL | 1*360 | 360 | 310 | 7847200 | FGMO
60 | Ashuganj 450 MW CCPP(South) |  | APSCL | 1*360 | 360 | 0 | 0 | Under maint.
61 | Ashuganj 420 MW CCPP(East) |  | APSCL | 284*1+116*1 | 400 | 0 | 0 | Under maint.
62 | Ashuganj 50 MW PP |  | APSCL | 14*3.968 | 45 | 39 | 693432 | Engine problem
63 | Ashuganj 55 MW PP (Precision) |  | NENP | 0 | 55 | 29 | 419040 | Gas shortage
64 | Ashuganj 195 MW PP (APSCL-United) |  | IPP | 20*9.73+1*16 | 195 | 189 | 4181818
65 | Ashuganj 51 MW PP (Midland) |  | IPP | 6*9.34 | 51 | 51 | 747306
66 | Ashuganj 150 MW PP (Midland) |  | IPP | 23*7.015 | 150 | 0 | 0 | Reserve
67 | Titas 50 MW Peaking PP |  | PDB | 6*8.92 | 52 | 0 | 0 | Reserve
68 | Chandpur 150 MW CCPP |  | PDB | 1*106+1*57 | 163 | 45 | 1129870 | Machine problem.
69 | Chandpur 200 MW (Desh energy) |  | IPP | 12*18.4 | 200 | 0 | 0 | Reserve
70 | Feni 11 MW PP (Doreen) |  | SIPP, REB | 4*2.90 | 11 | 0 | 0 | Contract Expired
** | Impoprt (Tripura) |  | Imported power | 0 | 160 | 40 | 795840
| Jangalia 33 MW PP (Summit) |  | SIPP, PDB | 4*8.73 | 0 | 0 | 0 | Contract Expired
71 | Jangalia 52 MW PP (Lakdanavi) |  | IPP | 6*8.92 | 52 | 0 | 0 | Reserve
72 | Cumilla 25 MW PP (Summit) |  | SIPP, REB | 3*3.67+2*6.97 | 25 | 18 | 390040 | Engine problem
| Daudkandi 200 MW PP (B.Trac) |  | IPP | 154*1.4 | 0 | 0 | 0 | Contract Expired
73 | Feni Lanka Power |  | IPP | 7*18.415+1*9.78 | 114 | 0 | 0 | Reserve
74 | Chowmuhani 113 MW |  | IPP | 12*9.78+2*3.1 | 113 | 63 | 180600 | Low demand
75 | Chandpur 115(Doreen) |  | IPP | 4*18.5+2*22.5 | 115 | 16 | 74880 | Low demand
76 | Sonagazi 75 MW Solar Plant |  | EGCB | 75 | 75 | 0 | 419436
| Cumilla Area Total |  |  |  | 2917 | 982 | 21398462
77 | RPCL 210MW CCPP |  | IPP | 4*35+1*70 | 202 | 10 | 328320 | Gas shortage
78 | Jamalpur 95 MW PP(Powerpac) |  | IPP | 0 | 0 | 0 | 0
79 | Sarishabari 3 MW Solar Plant |  | IPP | 1*3 | 3 | 0 | 12100
80 | Mymensingh 200 MW PP (United) |  | IPP | 9.78*21 | 200 | 45 | 300000 | Low demand
81 | Jamalpur 115 MW PP (United) |  | IPP | 9.78*12 | 115 | 55 | 343200 | Low demand
82 | Sutiakhali 50 MW Solar PP |  | IPP | 50 | 50 | 0 | 57340
83 | Tangail Palli Power Gen 22 MW |  | IPP | 4*6.7 | 22 | 0 | 0 | Reserve
84 | Bhairob 54.5 MW |  | IPP | 3*18.2 | 54 | 0 | 0 | Reserve
| Sreepur 150 MW |  | BPDB-RPCL | 150 | 0 | 163 | 1201200
| Mymensingh Area Total |  |  |  | 646 | 273 | 2242160
85 | Fenchugonj CCPP Phase-1 |  | PDB | 2*32+1*33 | 70 | 30 | 716000 | Machine problem.
86 | Fenchugonj CCPP Phase-2 |  | PDB | 2*35+1*35 | 90 | 0 | 0 | Under maint.
87 | Kushiara 163 MW CCPP (KP) |  | IPP | 1*109+1*54 | 163 | 163 | 3564164
88 | Shajibazar 330 MW CCPP |  | PDB | 3*110 | 330 | 0 | 0 | Under maint.
89 | Fenchugonj 51 MW PP (Barakatullah) |  | RPP | 19*2.90 | 0 | 0 | 0 | Contact expired
90 | Fenchuganj 44 MW (Energyprima) |  | NENP | 12*3.3+5*2 | 50 | 5 | 166896 | Gas shortage
91 | Hobiganj 11 MW PP Cofidence-E |  | SIPP, REB | 4*2.90 | 11 | 2 | 58272 | Engine problem
92 | Shahjibazar GTPP Unit- 8 & 9 |  | PDB | 2*35 | 66 | 25 | 544608 | Gas shortage
93 | Shahjibazar 86 MW PP (Shahjibazar) |  | RPP | 32*2.90 | 86 | 42 | 670080 | Gas shortage
94 | Shahjibazar 100 MW GTPP |  | PDB | 1*100 | 100 | 0 | 0
95 | Sylhet 225 MW CCPP |  | PDB | 1*142+1*89 | 231 | 208 | 5214870 | Machine problem.
96 | Sylhet 20 MW GTPP |  | PDB | 1*20 | 20 | 0 | 0 | Gas shortage
| Sylhet 50 MW PP (EPL) |  | NENP | 27*2 | 0 | 0 | 0 | Contract Expired
97 | Shahjahanulla 25 MW PP |  | SIPP, REB | 3*9.34 | 25 | 13 | 356160 | Engine problem
98 | Bibiana-II 341 MW CCPP (Summit) |  | IPP | 1*222+1*119 | 341 | 295 | 6672500 | FGMO
99 | Bibiyana-III 400 MW CCPP |  | PDB | 285*1+134*1 | 400 | 385 | 8797000
| Sylhet 10MW PP (Desh) |  | RPP | 6*1.95 | 0 | 0 | 0 | Contract Expired
100 | Bibiyana South 400 MW |  | PDB | 400 MW | 383 | 346 | 8206200 | FGMO
| Sylhet Area Total |  |  |  | 2366 | 1514 | 34966750
101 | Bheramara GTPP Unit-3 |  | PDB | 1*20 | 16 | 0 | 0
** | Bheramara (HVDC ) |  | Imported power | 2*500 | 1000 | 918 | 20236363
| Khulna 115 PP MW (KPCL-2) |  | NENP | 7*17 | 0 | 0 | 0 | Contract Expired
102 | Faridpur 50 MW Peaking PP |  | PDB | 8*6.89 | 54 | 0 | 0 | Reserve
103 | Khulna 225 MW CCPP |  | NWPGCL | 1*150+1*75 | 230 | 0 | 0 | Fuel shortage
104 | Gopalganj 100 MW Peaking PP |  | PDB | 16*6.98 | 109 | 0 | 0 | Reserve
105 | Bheramara 410 MW CCPP |  | NWPGCL | 1*278+1*132 | 410 | 139 | 3436416 | ST sync and load increasing
| Noapara 40 MW PP (Khanjahan Ali) |  | NENP | 5*8.5 | 0 | 0 | 0 | Contract Expired
| Noapara 100 MW PP (Bangla Trac) |  | IPP | 70*1.4 | 0 | 0 | 0 | Contract Expired
106 | Rupsha 105 MW PP (Orion rupsha) |  | IPP | 6*18.445 | 105 | 0 | 0 | Fuel shortage
107 | Madhumati 100 MW PP |  | NWPGCL | 6*18 | 105 | 0 | 0 | Fuel shortage
108 | Mongla Orion 100 MW Solar PP |  | IPP | 100 | 100 | 0 | 21600
109 | Khulna 330 MW CCPP (OIL) |  | PDB | 1*220+1*110 | 336 | 0 | 0 | On test.
110 | Rampal 1320 MW (BIFPCL) |  | NTPC&BPDB | 617*2 | 1234 | 1190 | 20669087
| Kulna 225 MW CCPP (GAS) |  | NWPGCL | 0 | 0 | 0 | 0
| Nepal |  | Imported power | 40 | 0 | 0 | 0
| Khulna Area Total |  |  |  | 3699 | 2247 | 44363466
111 | Barisal 110 MW PP (Summit ) |  | IPP | 7*17.076 | 110 | 0 | 0 | Fuel shortage
112 | Bhola 33 MW PP (Venture) |  | NENP | 1*34.50 | 10 | 7 | 124281 | Engine problem
113 | Bhola 225 MW CCPP |  | PDB | 2*63+1*68 | 194 | 128 | 2511000 | Machine problem.
| Bhola 95 MW PP (Aggreko) |  | QRPP | 96*1.10 | 0 | 0 | 0 | Contract Expired
114 | Payra 1320 MW |  | BCPCL | 2*622 | 1244 | 0 | 0 | Development work.
115 | Bhola Nutan Biddut BD LTD |  | IPP | 220 | 220 | 220 | 5456590
116 | United Payra Power Ltd. |  | IPP | 8*18.5+1*9.5 | 150 | 0 | 0 | Reserve
117 | Barisal 307 MW |  | IPP | 307*1 | 307 | 150 | 3666000 | Line S/D.
118 | Barisal 1 MW Solar Plant |  | PDB | 1 | 1 | 0 | 3328
| Barisal Area Total |  |  |  | 2236 | 505 | 11761199
119 | Baghabari 71 MW GTPP |  | PDB | 1*71 | 71 | 0 | 0 | Gas shortage
| Baghabari 100 MW GTPP |  | PDB | 1*100 | 100 | 0 | 0 | Gas shortage
120 | Baghabari 50 MW Peaking PP |  | PDB | 6*8.9 | 52 | 0 | 0 | Reserve
121 | Bera 70 MW Peaking PP |  | PDB | 9*8.29 | 71 | 0 | 0 | Reserve
122 | Amnura 50 MW PP(Sinha) |  | NENP | 7*7.79 | 28 | 0 | 0 | NENP
| Katakhali 50 MW PP (Northern) |  | QRPP | 6*8.9 | 0 | 0 | 0 | Contract Expired
123 | Katakhali 50 MW Peaking PP |  | PDB | 6*8.7 | 50 | 0 | 0 | Reserve
124 | Sirajgonj Unit-1 225MW |  | NWPGCL | 1*150+1*75 | 210 | 204 | 4490764
125 | Sirajgonj Unit-2 225MW |  | NWPGCL | 1*150+1*75 | 220 | 208 | 4266327
126 | Sirajgonj Unit-3 225MW |  | NWPGCL | 1*141 | 220 | 201 | 4247600
127 | Sirajgonj 400 MW CCPP Unit-4 |  | IPP, SNWPGCL | 1*282+1*132 | 414 | 0 | 0 | Under maint.
128 | Santahar 50 MW Peaking PP |  | PDB | 6*8.7 | 50 | 0 | 0 | Reserve
| Bogra 22 MW PP (GBB) |  | RPP | 0 | 0 | 0 | 0 | Contract Expired
| Bogura 20 MW PP (Energyprima) |  | NENP | 5*3.3+5*2 | 0 | 0 | 0 | Contract Expired
129 | Ullapara 11 MW PP (Summit) |  | SIPP, REB | 4*2.90 | 11 | 8 | 139752 | Engine problem
130 | Natore 52 MW PP (Rajlanka) |  | IPP | 6*8.92 | 52 | 0 | 0 | Reserve
131 | Chapainawabganj 100 MW Peaking PP |  | PDB | 12*8.924 | 104 | 0 | 0 | Reserve
| Baghabari 200 MW PP (Paramount) |  | IPP | 135*1.6 | 0 | 0 | 0 | Contract Expired
132 | Bagura 113 MW PP (Confidence)-2 |  | IPP | 6*18.55+7.2 | 113 | 0 | 0 | Reserve
133 | Confidence Power Bogura Unit-1 113 MW |  | IPP | 6*18.55 | 113 | 0 | 0 | Reserve
134 | Sirajgonj 6.55 MW Solar |  | NWPGCL | 1*6 | 6 | 0 | 29640
** | Adani Power Jharkhanda Ltd |  | Imported power | 748*2 | 1496 | 758 | 11753862
135 | Sirajganj 68 MW Solar Park |  | IPP | 68 | 68 | 0 | 318752
| Pabna Solar 100 MW |  | IPP | 100 | 0 | 0 | 598665
| Rajshahi Area Total |  |  |  | 3449 | 1379 | 25845362
136 | Barapukuria TPP Unit-1 |  | PDB | 1*125 | 85 | 73 | 1736290 | Under maint.
| Barapukuria TPP Unit-2 |  | PDB | 1*125 | 85 | 0 | 0 | Under maint.
137 | Barapukuria 275 MW TPP Unit-3 |  | PDB | 1*275 | 274 | 160 | 3814000 | Machine problem.
138 | Rangpur 20 MW GTPP |  | PDB | 1*20 | 20 | 0 | 0
139 | Saidpur 20 MW GTPP |  | PDB | 1*20 | 20 | 0 | 0
140 | Rangpur 113 MW PP (Confidence) |  | IPP | 9*6.984+7*7.015+3.15*2 | 113 | 0 | 0 | Reserve
141 | Sympa Solar Power 8MW |  | IPP | 8 MW | 8 | 0 | 179
142 | Energypac Power Venture Thakurgaon Ltd. |  | IPP | 115 | 115 | 50 | 92944 | Low demand
143 | Intraco Solar 30 MW |  | IPP | 1*30 | 30 | 0 | 188340
144 | Teesta Solar Limited |  | IPP | 16*12.5 | 200 | 0 | 1070640
| Rangpur Area Total |  |  |  | 950 | 283 | 6902393
| Total |  |  |  | 27035 | 10411 | 207234438
| Eastern Grid Total |  |  |  | 16701 | 5997 | 118362018
| Western Grid Total |  |  |  | 10334 | 4414 | 88872420
| National Grid Total |  |  |  | 27035 | 10411 | 207234438
*Data collected from respective power station over telephone.
Executive Engineer
Network Operation Division
Page- 3

## P3
Power Grid Bangladesh PLC
National Load Dispatch Center (NLDC)
MAXIMUM LOAD SERVED BY DIFFERENT GRID SUB-STATIONS
| Date : | 26-12-2024
Zone Total Scenario at Evening Peak Hour (18:00 Hr.)
(a) ENTIRE EASTERN GRID: |  |  | 7129.74 |  | MW | (b) ENTIRE WESTERN GRID: |  |  |  | 3141 | MW
i) Dhaka area |  |  | 3957.74 |  | MW | i) Khulna area |  |  |  | 1173 | MW
ii) Chattogram area |  |  | 1068 |  | MW | ii) Barishal area |  |  |  | 297.2 | MW
iii) Cumilla area |  |  | 889 |  | MW | iii) Rajshahi area |  |  |  | 963.8 | MW
iv) Mymensingh area |  |  | 863 |  | MW | iv) Rangpur area |  |  |  | 707 | MW
v) Sylhet area |  |  | 352 |  | MW
System Total Demand at Evening Peak Hour (a + b) = | [5 empty] | 10270.74 | MW
Sl No. | Sub-station | Load (MW) | Time | Sl No. | Sub-station | Load (MW) | Time | Sl No. | Sub-station | Load (MW) | Time
1 | AKS | 0 | 00:00 | 67 | Jamalpur | 81 | 20:00 | 133 | Rahim | 34 | 18:00
2 | AKSML | 110.5 | 03:00 | 68 | Jashore | 91 | 18:30 | 134 | Rajbari | 56 | 18:00
3 | Aftabnagar | 22 | 08:00 | 69 | Jhenaidah | 91 | 18:00 | 135 | Rajendrapur | 90 | 21:00
4 | Agargaon | 77 | 08:00 | 70 | Joydebpur | 126 | 12:00 | 136 | Rajshahi | 96 | 13:00
5 | Agrabad | 62 | 19:00 | 71 | Joypurhat | 40 | 08:00 | 137 | Rajshahi-230 | 39 | 13:00
6 | Amnura | 42 | 08:00 | 72 | Juldah | 11 | 10:00 | 138 | Ramganj | 74 | 20:00
7 | Ashuganj | 58 | 18:00 | 73 | KSRM | 27 | 16:00 | 139 | Rampur | 25 | 18:00
8 | BSRM | 138 | 04:00 | 74 | Kabirpur | 199 | 18:00 | 140 | Rangamati | 12 | 18:00
9 | Bagerhat | 77 | 18:00 | 75 | Kachua | 42 | 19:00 | 141 | Rangpur | 103 | 18:00
10 | Bakulia | 65 | 18:30 | 76 | Kallyanpur | 72 | 12:00 | 142 | Ruppur | 3.2 | 09:00
11 | Banani | 36 | 13:00 | 77 | Kalurghat | 36 | 10:00 | 143 | SSM | 10 | 00:00
12 | Bangabhaban | 4 | 12:00 | 78 | Kamrangirchar | 55 | 13:00 | 144 | Saidpur | 89 | 18:30
13 | Barapukuria | 42 | 18:30 | 79 | Kaptai | N/A | N/A | 145 | Satkhira | 88 | 18:30
14 | Barguna | 14 | 20:00 | 80 | Kazla | 86 | 13:00 | 146 | Satmasjid | 83 | 13:00
15 | Barishal | 69 | 11:00 | 81 | Keranigonj | 53 | 18:30 | 147 | Savar | 170 | 12:00
16 | Barishal-230 | 70 | 18:00 | 82 | Khagrachori | 26 | 18:00 | 148 | SevenRings | 6.15 | 13:00
17 | Baroaulia | 55 | 12:00 | 83 | Khulna | 64 | 19:30 | 149 | ShahCement | 18 | 05:00
18 | Baroirhat | 46 | 18:00 | 84 | Khulshi | 176 | 13:00 | 150 | Shahjadpur | 45 | 19:00
19 | Bashundhara | 119 | 13:00 | 85 | Kishoreganj | 108 | 19:00 | 151 | Shahjibazar | 72 | 18:00
20 | BashundharaCement | 6 | 08:00 | 86 | Kodda | 243 | 18:00 | 152 | Shahmirpur | 30 | 17:00
21 | Beanibazar | 42 | 18:00 | 87 | Kulaura | 28 | 18:00 | 153 | Shariatpur | 49 | 21:00
22 | Benapole | 42 | 18:30 | 88 | Kurigram | 48 | 18:00 | 154 | Sherpur | 114 | 18:00
23 | Bhaluka | 104 | 18:00 | 89 | Kushtia | 106 | 13:00 | 155 | Shikalbaha | 20 | 12:00
24 | Bhandaria | 33 | 22:00 | 90 | Lalbag | 59 | 19:00 | 156 | Shitalakhya | 59.5 | 12:00
25 | Bhangura | 27 | 18:00 | 91 | Lalmonirhat | 42 | 18:30 | 157 | Sholosohor | 24 | 11:00
26 | Bheramara(GK) | 41 | 18:00 | 92 | MI_Cement | 16.4 | 11:00 | 158 | Shyampur | 164 | 11:00
27 | Bhulta | 235 | 19:30 | 93 | Madanganj | 28 | 12:00 | 159 | Siddhirganj | 100 | 12:00
28 | Bog-Sherpur | 58 | 18:00 | 94 | Madaripur | 71 | 19:30 | 160 | Sirajganj | 62 | 19:00
29 | Bogura | 162 | 13:00 | 95 | Madartek | 59.06 | 13:00 | 161 | Sonargaon | 75 | 15:00
30 | Borhanuddin | 52 | 21:00 | 96 | Madunaghat | 38 | 13:00 | 162 | Sreemongol | 52 | 18:00
31 | Brahmanbaria | 108 | 19:00 | 97 | Magura | 45 | 18:00 | 163 | Sreepur | 78 | 16:00
32 | Cantonment | 76 | 13:00 | 98 | Mahasthangarh | 50 | 18:00 | 164 | Srinagar | 29 | 20:00
33 | Chandpur | 42 | 19:30 | 99 | Manikganj | 92 | 19:00 | 165 | Sunamganj | 36 | 18:00
34 | Chandraghona | 24 | 18:30 | 100 | Maniknagar | 32 | 13:00 | 166 | Sylhet | 30 | 18:00
35 | Chapai | 49 | 10:00 | 101 | Matarbari | 33 | 19:00 | 167 | Sylhet-132 | 70 | 18:30
36 | Charsaidpur | 38 | 07:00 | 102 | Matuail | 48 | 12:00 | 168 | TK | 14 | 13:00
37 | Chauddagram | 39 | 18:00 | 103 | Millgate | 71 | 11:00 | 169 | Tangail | 128 | 18:30
38 | Chhatak | 19 | 18:00 | 104 | Mirpur | 95 | 18:30 | 170 | Thakurgaon | 79 | 18:30
39 | Chowmuhani | 159 | 18:30 | 105 | Mirsorai | 8 | 18:00 | 171 | Tongi | 93 | 13:00
40 | Chuadanga | 70 | 18:30 | 106 | Mirzapur | 30 | 18:00 | 172 | Ullahpara | 20 | 07:00
41 | Coxsbazar | 100 | 18:00 | 107 | Mithapukur | 40 | 08:00 | 173 | Ullon | 35 | 14:00
42 | Cumilla(N) | 108 | 19:00 | 108 | Modern | 0 | 00:00 | 174 | Uttara | 52 | 18:00
43 | Cumilla(S) | 104 | 13:00 | 109 | Mogbazar | 74.2 | 12:00 | 175 | UttaraNew | 31 | 13:00
44 | Daudkandi | 104 | 19:00 | 110 | Mongla | 25 | 00:00 | 176 | Zigatola | 67 | 13:00
45 | Dhaka | 30 | 13:00 | 111 | Motijheel | 25 | 13:00
46 | Dhamrai | 106 | 18:00 | 112 | Munshiganj | 66 | 14:00
47 | Dhanmondi | 91.6 | 13:00 | 113 | Mymensingh | 174 | 19:00
48 | Dohazari | 82 | 18:30 | 114 | Naogaon | 84 | 13:00
49 | Faridpur | 109 | 18:30 | 115 | Narail | 39 | 18:00
50 | Fatullah | 76 | 15:00 | 116 | Narinda | 48 | 13:00
51 | Fenchuganj | 24 | 18:00 | 117 | Narshingdi | 155 | 19:30
52 | Feni | 72 | 13:00 | 118 | Natore | 94 | 19:00
53 | GPH | 26 | 12:00 | 119 | Nawabganj | 27.6 | 21:00
54 | Ghatail | 46 | 19:00 | 120 | Netrakona | 105 | 18:30
55 | Ghorashal | 8 | 18:00 | 121 | New | 64.8 | 12:00
56 | Ghorashal-230 | 49 | 09:00 | 122 | Niamatpur | 52 | 08:00
57 | Goalpara | 30 | 13:00 | 123 | Noapara | 34 | 18:30

## Voltage
e
MAXIMUM & MINIMUM VOLTAGES OF DIFFERENT GRID SUB-STATIONS:
| Date: | 2024-12-28 | [7 empty] | QF-LDC-10
| Sub-Station | Max Voltage | Hour | Min | Hour | Sub-Station | Maxm | Hour | Min | Hour
|  |  |  | Voltage |  |  | Voltage |  | Voltage
| 400 KV | KV | Hour | KV | Hour | 400 KV | KV | Hour | KV | Hour
| Aminbazar | 408 | 03:00 | 387 | 13:00 | Kaliakoir | 382 | 04:00 | 363 | 17:00
| Ashuganj | 411 | 04:.00 | 392 | 12:00 | Madunaghat | 407 | 05:00 | 397 | 13:00
| Bhulta | 404 | 04:00 | 383 | 12:00 | Meghnaghat | 402 | 06:00 | 384 | 16:00
| Bibiana | 395 | 04:00 | 387 | 18:00 | Payra | 420 | 05:00 | 414 | 18:00
| BIPTC | 409 | 04:00 | 391 | 18:00 | Rahanpur | 414 | 03:00 | 399 | 18:00
| Bogura | 410 | 03:00 | 391 | 18:00 | Rampal | 410 | 03:00 | 396 | 18:00
| Gopalganj | 410 | 03:00 | 394 | 18:00
| 230 KV | KV |  | KV |  | 230 KV | KV |  | KV
| Agargaon | 236 | 03:00 | 222 | 13:00 | Haripur | 237 | 04:00 | 227 | 12:00
| AKSML | 236 | 04:00 | 225 | 12:00 | Hasnabad | 237 | 04:00 | 224 | 12:00
| Aminbazar | 235 | 03:00 | 223 | 11:00 | Hathazari | 235 | 05:00 | 227 | 12:00
| Ashuganj | 237 | 01:00 | 230 | 12:00 | Ishurdi | 243 | 03:00 | 228 | 18:00
| Ashuganj-400 | 243 | 5:00 | 232 | 12:00 | Jhenaidah | 240 | 03:00 | 223 | 18:00
| Baghabari | 242 | 03:00 | 231 | 18:00 | Kaliakoir | 239 | 04:00 | 224 | 12:00
| Barapukuria | 226 | 06:00 | 217 | 18:00 | Keranigonj | 236 | 03:00 | 223 | 13:00
| Barapukuria-230 | 226 | 06:00 | 217 | 18:00 | Khulna(S) | 239 | 03:00 | 225 | 18:00
| Barishal | 245 | 05:00 | 237 | 13:00 | Madunaghat | 233 | 03:00 | 225 | 13:00
| Bheramara | 241 | 04:00 | 225 | 18:00 | Madunaghat-400 | 233 | 03:00 | 227 | 13:00
| Bhulta | 240 | 03:00 | 226 | 12:00 | Maniknagar | 239 | 05:00 | 227 | 12:00
| Bibiana | 229 | 05:00 | 224 | 13:00 | Meghnaghat | 244 | 04:00 | 234 | 13:00
| BIPTC | 242 | 03:00 | 225 | 18:00 | Meghnaghat-400 | 239 | 03:00 | 229 | 12:00
| Bogura | 239 | 03:00 | 228 | 18:30 | Mirsorai | 234 | 03:00 | 224 | 13:00
| Bogura-400 | 238 | 03:00 | 226 | 18:00 | Rajshahi | 241 | 05:00 | 225 | 18:00
| Borhanuddin | 247 | 03:00 | 242 | 18:00 | Rampal | 238 | 04:00 | 223 | 18:00
| BSRM | 235 | 06:00 | 225 | 16:00 | Rampur | N/A | N/A | N/A | N/A
| Cumilla(N) | 234 | 00:00 | 223 | 13:00 | Rampura | 238 | 03:00 | 225 | 13:00
| Faridpur | 244 | 05:00 | 233 | 18:00 | Shikalbaha | 233 | 00:00 | 225 | 13:00
| Fenchuganj | 236 | 02:00 | 228 | 19:00 | Shyampur | 237 | 02:00 | 226 | 12:00
| Ghorashal | 230 | 00:00 | 230 | 00:00 | Siddhirganj | 240 | 16:00 | 229 | 11:00
| Ghorashal-230 | 238 | 03:00 | 224 | 13:00 | Sirajgonj | 247 | 03:00 | 239 | 18:00
| Gopalganj | 243 | 03:00 | 233 | 18:00 | Sreepur | 240 | 04:00 | 231 | 17:00
| GPH | 235 | 03:00 | 225 | 13:00 | Tongi | 237 | 01:00 | 224 | 11:00
| 132 KV | KV |  | KV |  | 132 KV | KV |  | KV
| Aftabnagar | 135 | 01:00 | 126 | 16:00 | Kushtia | 140 | 02:00 | 131 | 18:00
| Agargaon | 138 | 03:00 | 128 | 13:00 | Lalbag | 136 | 03:00 | 127 | 18:00
| Agrabad | 134 | 00:00 | 128 | 12:00 | Lalmonirhat | 128 | 15:00 | 120 | 18:00
| AKS | 131 | 01:00 | 127 | 12:00 | Madanganj | 135 | 04:00 | 126 | 12:00
| Aminbazar | 136 | 02:00 | 127 | 13:00 | Madaripur | 135 | 07:00 | 130 | 18:00
| Amnura | 139 | 03:00 | 131 | 18:00 | Madartek | 135 | 03:00 | 127 | 12:00
| Ashuganj | 140 | 00:00 | 136 | 11:00 | Madunaghat | 135 | 09:00 | 129 | 13:00
| Bagerhat | 136 | 00:00 | 121 | 18:00 | Magura | 139 | 01:00 | 129 | 18:00
| Bakulia | 135 | 04:00 | 128 | 16:00 | Mahasthangarh | 136 | 02:00 | 126 | 18:00
| Banani | 135 | 02:00 | 126 | 12:00 | Manikganj | 134 | 04:00 | 124 | 11:00
| Bangabhaban | 137 | 02:00 | 129 | 11:00 | Maniknagar | 136 | 00:00 | 129 | 12:00
| Barapukuria | 136 | 06:00 | 128 | 18:00 | Matarbari | 129 | 09:00 | 121 | 18:30
| Barguna | 137 | 04:00 | 131 | 18:00 | Matuail | 136 | 04:00 | 127.5 | 13:00
| Barishal | 135 | 03:00 | 131 | 13:00 | Millgate | 136 | 02:00 | 125 | 12:00
| Barishal-230 | 137 | 04:00 | 131 | 13:00 | Mirpur | 136 | 04:00 | 126 | 11:00
| Baroaulia | 132 | 00:00 | 128 | 13:00 | Mirzapur | 130 | 03:00 | 121 | 17:00
| Baroirhat | 133 | 02:00 | 123 | 13:00 | Mithapukur | 134 | 03:00 | 124 | 18:00
| Bashundhara | 135 | 01:00 | 125 | 16:00 | MI_Cement | 134.9 | 06:00 | 126 | 13:00
| BashundharaCement | 135 | 04:00 | 126 | 12:00 | Modern | 134 | 03:00 | 129 | 12:00
| Beanibazar | 136 | 02:00 | 131 | 13:00 | Mogbazar | 137 | 04:00 | 128 | 12:00
| Benapole | 140 | 05:00 | 126 | 18:00 | Mongla | 137 | 02:00 | 123 | 18:30
| Bhaluka | 131 | 00:00 | 125 | 16:00 | Motijheel | 137 | 02:00 | 128 | 13:00
| Bhandaria | 135 | 22:00 | 128 | 18:00 | Munshiganj | 134 | 04:00 | 127 | 11:00
| Bhangura | 138 | 00:00 | 132 | 18:00 | Mymensingh | 131 | 04:00 | 118 | 07:00
| Bheramara | 140 | 04:00 | 131 | 18:00 | Naogaon | 137 | 04:00 | 128 | 18:00
| Bheramara(GK) | 139 | 01:00 | 131 | 18:00 | Narail | 140 | 04:00 | 128 | 18:00
| Bhulta | 127 | 03:00 | 120 | 10:00 | Narinda | 136 | 00:00 | 129 | 12:00
| Bog-Sherpur | 138 | 03:00 | 129 | 18:00 | Narshingdi | 133 | 05:00 | 121 | 12:00
| Bogura | 138 | 02:00 | 129 | 18:00 | Natore | 138 | 03:00 | 130 | 18:00
| Bogura-230 | 138 | 03:00 | 130 | 18:00 | Nawabganj | 135 | 06:00 | 127 | 12:00
| Brahmanbaria | 132 | 01:00 | 126 | 11:00 | Netrakona | 132 | 00:00 | 124 | 07:00
| Cantonment | 137 | 03:00 | 128 | 12:00 | New | 136 | 03:00 | 127 | 12:00
| Chandpur | 131 | 08:00 | 121 | 13:00 | Niamatpur | 140 | 00:00 | 135 | 18:00
| Chandraghona | 135 | 02:00 | 130 | 13:00 | Noapara | 140 | 04:00 | 128 | 10:00
| Chapai | 139 | 06:00 | 132 | 10:00 | Pabna | 140 | 03:00 | 131 | 18:00
| Charsaidpur | 135 | 02:00 | 126 | 13:00 | Palashbari | 134 | 04:00 | 123 | 18:00
| Chauddagram | 133 | 01:00 | 125 | 14:00 | Panchagarh | 135 | 00:00 | 117 | 17:00
| Chhatak | 135 | 02:00 | 131 | 18:00 | Patuakhali | 136 | 05:00 | 132 | 12:00
| Chowmuhani | 130 | 06:00 | 118 | 13:00 | Payra | 138 | 03:00 | 135 | 12:00
| Chuadanga | 140 | 04:00 | 126 | 18:00 | PHP | 133 | 01:00 | 122 | 13:00
| Coxsbazar | 130 | 08:00 | 119 | 18:30 | Postogola | 136 | 00:00 | 128 | 12:00
| Cumilla(N) | 136 | 03:00 | 129 | 13:00 | Purbachal | 136 | 03:00 | 126 | 13:00
| Cumilla(S) | 135 | 05:00 | 128 | 12:00 | Purbasadipur | 132 | 14:00 | 121 | 19:30
| Daudkandi | 134 | 04:00 | 126 | 13:00 | Rahanpur | N/A | N/A | N/A | N/A
| Dhaka | 135 | 02:00 | 127 | 12:00 | Rahanpur-400 | 141 | 03:00 | 136 | 18:00
| Dhamrai | 138 | 03:00 | 127 | 12:00 | Rahim | 134 | 06:00 | 127 | 11:00
| Dhanmondi | 136 | 02:00 | 126.7 | 13:00 | Rajbari | 135 | 03:00 | 128 | 18:00
| Dohazari | 132 | 01:00 | 127 | 13:00 | Rajendrapur | 138 | 03:00 | 126 | 13:00
| Faridpur | 135 | 02:00 | 130 | 18:00 | Rajshahi | 138 | 02:00 | 131 | 18:00
| Fatullah | 135 | 03:00 | 127 | 11:00 | Rajshahi-230 | 139 | 03:00 | 129 | 12:00
| Fenchuganj | 139 | 05:00 | 134 | 13:00 | Ramganj | 128 | 05:00 | 119 | 13:00
| Feni | 131 | 06:00 | 124 | 13:00 | Rampur | 134 | 02:00 | 128 | 13:00
| Ghatail | 129 | 09:00 | 121 | 07:00 | Rampura | 135 | 03:00 | 126 | 13:00
| Ghorashal | 140 | 05:00 | 133 | 13:00 | Rangamati | 135 | 03:00 | 129 | 13:00
| Goalpara | 138 | 00:00 | 128 | 10:00 | Rangpur | 132 | 02:00 | 118 | 18:00
| Gollamari | 139 | 03:00 | 130 | 18:00 | Ruppur | 141 | 03:00 | 132 | 18:30
| Gopalganj | 137 | 03:00 | 129 | 18:00 | Saidpur | 133 | 03:00 | 120 | 18:00
| Gopalganj-400 | 136 | 02:00 | 130 | 18:00 | Satkhira | 138 | 03:00 | 125 | 18:30
| Gulshan | 134 | 00:00 | 125 | 13:00 | Satmasjid | 137 | 03:00 | 128 | 13:00
| Halishahar | 134 | 00:00 | 125 | 13:00 | Savar | 134 | 00:00 | 125 | 10:00
| Haripur | 134 | 04:00 | 128 | 12:00 | SevenRings | 142 | 03:00 | 135 | 11:00
| HaripurSBU | 134 | 04:00 | 128 | 13:00 | ShahCement | 135 | 02:00 | 127 | 12:00
| Hasnabad | 135 | 00:00 | 129 | 12:00 | Shahjadpur | 143 | 03:00 | 136 | 17:00
| Hathazari | 137 | 00:00 | 132 | 12:00 | Shahjibazar | 135 | 04:00 | 130 | 11:00
| Ishurdi | 142 | 03:00 | 133 | 18:00 | Shahmirpur | 134 | 03:00 | 129 | 12:00
| Jaldhaka | 131 | 03:00 | 116 | 18:00 | Shariatpur | 136 | 03:00 | 129 | 18:00
| Jamalpur | 132 | 09:00 | 120 | 00:00 | Sherpur | 130 | 09:00 | 114 | 08:00
| Jashore | 139 | 03:00 | 127 | 18:00 | Shikalbaha | 124 | 04:00 | 118 | 13:00
| Jhenaidah | 139 | 00:00 | 130 | 18:00 | Shikalbaha-230 | 136 | 03:00 | 130 | 13:00
| Jhenaidah-230 | 141 | 03:00 | 130 | 18:00 | Shitalakhya | 134.9 | 06:00 | 126 | 13:00
| Joydebpur | 137 | 01:00 | 129 | 12:00 | Sholosohor | 135 | 03:00 | 129 | 13:00
| Joypurhat | 136 | 04:00 | 127 | 18:00 | Shyampur | 132 | 00:00 | 126 | 12:00
| Juldah | 134 | 01:00 | 129 | 13:00 | Shyampur-230 | 135 | 02:00 | 124 | 12:00
| Kabirpur | 135 | 03:00 | 123 | 16:00 | Siddhirganj | 135 | 02:00 | 128 | 12:00
| Kachua | 132 | 06:00 | 124 | 14:00 | Sirajganj | 138 | 03:00 | 130 | 18:00
| Kaliakoir | 139 | 02:00 | 125 | 17:00 | Sonargaon | 134 | 04:00 | 126 | 13:00
| Kallyanpur | 134 | 04:00 | 127 | 19:00 | Sreemongol | 135 | 04:00 | 130 | 18:00
| Kalurghat | 136 | 03:00 | 130 | 09:00 | Sreepur | 132 | 05:00 | 126 | 13:00
| Kamrangirchar | 135 | 06:00 | 126 | 12:00 | Srinagar | 136 | 02:00 | 126 | 13:00
| Kaptai | 140 | 5:00 | 127 | 12:00 | SSM | 138 | 11:00 | 132 | 12:00
| Kazla | 137 | 03:00 | 127 | 13:00 | Sunamganj | 134 | 03:00 | 130 | 18:00
| Keranigonj | 136 | 03:00 | 127 | 13:00 | Sylhet | 136 | 01:00 | 132 | 18:00
| Khagrachori | 134 | 03:00 | 128 | 13:00 | Sylhet-132 | 135 | 01:00 | 132 | 16:00
| Khulna | 136 | 04:00 | 126 | 10:00 | Tangail | 128 | 04:00 | 120 | 18:00
| Khulna(S) | 140 | 03:00 | 129 | 18:00 | Thakurgaon | 132 | 03:00 | 120 | 19:30
| Khulshi | 134 | 05:00 | 127 | 13:00 | TK | 134 | 04:00 | 129 | 13:00
| Kishoreganj | 134 | 00:00 | 130 | 11:00 | Tongi | 138 | 01:00 | 129 | 11:00
| Kodda | 136 | 03:00 | 120 | 16:00 | Ullahpara | 139 | 03:00 | 132 | 18:00
| KSRM | 135 | 00:00 | 128 | 16:00 | Ullon | 135 | 03:00 | 127 | 11:00
| Kulaura | 137 | 00:00 | 133 | 13:00 | Uttara | 137 | 05:00 | 126 | 13:00
| Kurigram | 132 | 02:00 | 121 | 18:00 | UttaraNew | 135 | 01:00 | 126 | 12:00
| Zigatola | 135 | 04:00 | 126 | 12:00

## L-Curve
Date | 2024-12-28
.
TIME | E-W INT.(Export) | EAST GRID | WEST GRID | TOTAL |  |  | DAILY LOAD CURVE
0:00 | 828 | 4776 | 3639 | 8415 |  |  |  | QF-LDC-11
0:30 | 715 | 4481 | 3392.5 | 7873.5 | Date: | 2024-12-28
1:00 | 602 | 4186 | 3146 | 7332
1:30 | 530 | 4070 | 3156.5 | 7226.5
2:00 | 458 | 3954 | 3167 | 7121
2:30 | 502 | 3879.5 | 3063.5 | 6943 | [5 empty] | Gen. at Eve. Peak | 10411 | 10411 MW (19:00 )
3:00 | 546 | 3805 | 2960 | 6765 | [6 empty] | 19:00
3:30 | 527 | 3739 | 2917 | 6656 | [5 empty] | Gen. at Day Peak | 8685 | 8685 MW (12:00 )
4:00 | 508 | 3673 | 2874 | 6547 | [6 empty] | 12:00
4:30 | 524 | 3671.5 | 2861 | 6532.5 | [5 empty] | Highest Generation | 10411
5:00 | 540 | 3670 | 2848 | 6518 | [6 empty] | 19:00
5:30 | 517 | 3797.5 | 2903.5 | 6701
6:00 | 494 | 3925 | 2959 | 6884
6:30 | 422 | 4098 | 3034.5 | 7132.5
7:00 | 350 | 4271 | 3110 | 7381
7:30 | 372 | 4366.5 | 3268 | 7634.5
8:00 | 394 | 4462 | 3426 | 7888
8:30 | 459 | 4410.5 | 3521 | 7931.5
9:00 | 524 | 4359 | 3616 | 7975
9:30 | 662 | 4322.5 | 3582.5 | 7905
10:00 | 800 | 4286 | 3549 | 7835
10:30 | 912 | 4480.5 | 3532.5 | 8013
11:00 | 1024 | 4675 | 3516 | 8191
11:30 | 1100 | 4827.5 | 3610.5 | 8438
12:00 | 1176 | 4980 | 3705 | 8685
12:30 | 1190 | 5142 | 3785 | 8927
13:00 | 1204 | 5304 | 3865 | 9169
13:30 | 1183 | 5187.5 | 3796.5 | 8984
14:00 | 1162 | 5071 | 3728 | 8799
14:30 | 1215 | 5017 | 3627.5 | 8644.5
15:00 | 1268 | 4963 | 3527 | 8490
15:30 | 1211 | 5062.5 | 3506.5 | 8569
16:00 | 1154 | 5162 | 3486 | 8648
16:30 | 1060 | 5176 | 3664 | 8840
17:00 | 966 | 5190 | 3842 | 9032
17:30 | 807 | 5569.5 | 4056.5 | 9626
18:00 | 648 | 5949 | 4271 | 10220
18:30 | 689 | 5973 | 4342.5 | 10315.5
19:00 | 730 | 5997 | 4414 | 10411
19:30 | 692 | 5806 | 4400 | 10206
20:00 | 706 | 5613 | 4459 | 10072 |  |  |  | Executive Engineer
20:30 | 758 | 5530 | 4463 | 9993 |  |  |  | Network Operation Division
21:00 | 810 | 5447 | 4467 | 9914
21:30 | 852 | 5317.5 | 4287.5 | 9605
22:00 | 894 | 5188 | 4108 | 9296 |  |  |  |  | Page 6 of 7
22:30 | 904 | 5134 | 3987 | 9121
23:00 | 914 | 5080 | 3866 | 8946
23:30 | 871 | 4928 | 3752.5 | 8680.5
24:00 | 828 | 4776 | 3639 | 8415
10411 MW (19:00 )
8685 MW (12:00 )

## En-Curve
DAILY ENERGY CURVE
Date | 2024-12-28 |  |  | Energy |  | 207234438
[17 empty] | 2024-12-28 |  |  |  |  | QF-LDC-12
TIME | GAS | HVDC | Nepal | P.GEN(GAS). | P.GEN(HSD) | P.GEN(HFO). | COAL | HYDRO | G.GEN(HSD) | G.GEN(HFO) | TRIPURA | ADANI | SOLAR | WIND | SHORTAGE
0:00 | 3394 | 919 | 0 | 1639 | 0 | 0 | 1934 | 26 | 0 | 35 | 34 | 432 | 0 | 2 | 0
0:30 | 3152.5 | 824 | 0 | 1494 | 0 | 0 | 1875.5 | 25.5 | 0 | 35 | 32 | 426.5 | 0 | 8.5 | 0 |  |  | Date: | 44192
1:00 | 2911 | 729 | 0 | 1349 | 0 | 0 | 1817 | 25 | 0 | 35 | 30 | 421 | 0 | 15 | 0
1:30 | 2899 | 728.5 | 0 | 1257 | 0 | 0 | 1830 | 12.5 | 0 | 35 | 29 | 420.5 | 0 | 15 | 0 | [8 empty] | Total Energy | 207.2344 | 207.2344 | Total Energy Gen Total Energy MKWHr Energy Not Served Energy not Served MKWHr Energy Requirement Energy Requirement MKWHr | Total Energy Gen 207.234 MKWHr Energy Not Served 0.000 MKWHr Energy Requirement 207.234 MKWHr
2:00 | 2887 | 728 | 0 | 1165 | 0 | 0 | 1843 | 0 | 0 | 35 | 28 | 420 | 0 | 15 | 0 | [8 empty] | Energy not Served | 0 | 0
2:30 | 2846.5 | 654.5 | 0 | 1119.5 | 0 | 0 | 1825.5 | 0 | 0 | 35 | 29 | 419.5 | 0 | 13.5 | 0 | [8 empty] | Energy Requirement | 207.2344 | 207.2344
3:00 | 2806 | 581 | 0 | 1074 | 0 | 0 | 1808 | 0 | 0 | 35 | 30 | 419 | 0 | 12 | 0
3:30 | 2747.5 | 535.5 | 0 | 1072 | 0 | 0 | 1808.5 | 0 | 0 | 35 | 29 | 419 | 0 | 9.5 | 0 | [7 empty] | Shortage
4:00 | 2689 | 490 | 0 | 1070 | 0 | 0 | 1809 | 0 | 0 | 35 | 28 | 419 | 0 | 7 | 0
4:30 | 2660 | 515 | 0 | 1079 | 0 | 0 | 1787 | 0 | 0 | 35 | 28 | 419 | 0 | 9.5 | 0
5:00 | 2631 | 540 | 0 | 1088 | 0 | 0 | 1765 | 0 | 0 | 35 | 28 | 419 | 0 | 12 | 0
5:30 | 2711.5 | 590.5 | 0 | 1136 | 0 | 0 | 1768 | 0 | 0 | 35 | 29 | 420.5 | 0 | 10.5 | 0
6:00 | 2792 | 641 | 0 | 1184 | 0 | 0 | 1771 | 0 | 0 | 35 | 30 | 422 | 0 | 9 | 0
6:30 | 2910 | 684.5 | 0 | 1256 | 0 | 0 | 1780 | 0 | 0 | 35 | 31 | 423 | 5 | 8 | 0 | [6 empty] | Coal
7:00 | 3028 | 728 | 0 | 1328 | 0 | 0 | 1789 | 0 | 0 | 35 | 32 | 424 | 10 | 7 | 0
7:30 | 3076 | 800.5 | 0 | 1346 | 0 | 10 | 1831.5 | 0 | 0 | 35 | 32 | 423 | 74 | 6.5 | 0 | [5 empty] | Oil
8:00 | 3124 | 873 | 0 | 1364 | 0 | 20 | 1874 | 0 | 0 | 35 | 32 | 422 | 138 | 6 | 0
8:30 | 3055.5 | 895.5 | 0 | 1405 | 0 | 43 | 1828.5 | 0 | 0 | 43 | 23 | 421.5 | 213 | 3.5 | 0
9:00 | 2987 | 918 | 0 | 1446 | 0 | 66 | 1783 | 0 | 0 | 51 | 14 | 421 | 288 | 1 | 0
9:30 | 2959 | 918 | 0 | 1357 | 0 | 58 | 1782 | 0 | 0 | 51 | 14 | 421 | 344.5 | 0.5 | 0
10:00 | 2931 | 918 | 0 | 1268 | 0 | 50 | 1781 | 0 | 0 | 51 | 14 | 421 | 401 | 0 | 0
10:30 | 3029 | 918.5 | 0 | 1315.5 | 0 | 52.5 | 1784 | 0 | 0 | 51 | 20 | 420.5 | 420 | 2 | 0
11:00 | 3127 | 919 | 0 | 1363 | 0 | 55 | 1787 | 0 | 0 | 51 | 26 | 420 | 439 | 4 | 0
11:30 | 3159 | 918.5 | 0 | 1533.5 | 0 | 61 | 1815 | 0 | 0 | 51 | 29 | 417 | 451.5 | 2.5 | 0
12:00 | 3191 | 918 | 0 | 1704 | 0 | 67 | 1843 | 0 | 0 | 51 | 32 | 414 | 464 | 1 | 0
12:30 | 3243 | 918.5 | 0 | 1757.5 | 0 | 68.5 | 1984 | 0 | 0 | 59 | 37 | 413.5 | 445.5 | 0.5 | 0
13:00 | 3295 | 919 | 0 | 1811 | 0 | 70 | 2125 | 0 | 0 | 67 | 42 | 413 | 427 | 0 | 0
13:30 | 3295 | 919 | 0 | 1811 | 0 | 70 | 2125 | 0 | 0 | 67 | 42 | 413 | 427 | 0 | 0
14:00 | 3295 | 919 | 0 | 1811 | 0 | 70 | 2125 | 0 | 0 | 67 | 42 | 413 | 427 | 0 | 0
14:30 | 3223.5 | 918.5 | 0 | 1733 | 0 | 77 | 2023.5 | 0 | 0 | 59 | 41 | 414 | 339.5 | 0.5 | 0
15:00 | 3152 | 918 | 0 | 1655 | 0 | 84 | 1922 | 0 | 0 | 51 | 40 | 415 | 252 | 1 | 0
15:30 | 3214.5 | 918 | 0 | 1769.5 | 0 | 84 | 1902.5 | 0 | 0 | 43 | 39 | 416 | 181.5 | 1 | 0
16:00 | 3277 | 918 | 0 | 1884 | 0 | 84 | 1883 | 0 | 0 | 35 | 38 | 417 | 111 | 1 | 0
16:30 | 3275.5 | 918.5 | 0 | 1844.5 | 0 | 94.5 | 2051.5 | 0 | 0 | 44 | 40 | 508 | 62 | 1.5 | 0
17:00 | 3274 | 919 | 0 | 1805 | 0 | 105 | 2220 | 0 | 0 | 53 | 42 | 599 | 13 | 2 | 0
17:30 | 3360.5 | 919 | 0 | 1839.5 | 0 | 220 | 2423.5 | 12.5 | 0 | 124 | 42 | 675.5 | 6.5 | 3 | 0
18:00 | 3447 | 919 | 0 | 1874 | 0 | 335 | 2627 | 25 | 0 | 195 | 42 | 752 | 0 | 4 | 0
18:30 | 3426 | 918.5 | 0 | 1872 | 0 | 412 | 2675 | 25 | 0 | 187 | 41 | 755 | 0 | 4 | 0
19:00 | 3405 | 918 | 0 | 1870 | 0 | 489 | 2723 | 25 | 0 | 179 | 40 | 758 | 0 | 4 | 0
19:30 | 3436 | 918 | 0 | 1868 | 0 | 298 | 2725 | 25 | 0 | 137 | 42 | 755 | 0 | 2 | 0
20:00 | 3487 | 918 | 0 | 1860 | 0 | 176 | 2730 | 25 | 0 | 78 | 40 | 756 | 0 | 2 | 0
20:30 | 3534.5 | 918 | 0 | 1815.5 | 0 | 153 | 2683.5 | 25.5 | 0 | 66 | 40 | 754 | 0 | 3 | 0
21:00 | 3582 | 918 | 0 | 1771 | 0 | 130 | 2637 | 26 | 0 | 54 | 40 | 752 | 0 | 4 | 0
21:30 | 3546.5 | 918 | 0 | 1744.5 | 0 | 116 | 2460.5 | 26 | 0 | 44.5 | 39 | 707 | 0 | 3 | 0
22:00 | 3511 | 918 | 0 | 1718 | 0 | 102 | 2284 | 26 | 0 | 35 | 38 | 662 | 0 | 2 | 0
22:30 | 3557.5 | 918 | 0 | 1691.5 | 0 | 51 | 2178 | 26 | 0 | 35 | 38 | 624 | 0 | 2 | 0
23:00 | 3604 | 918 | 0 | 1665 | 0 | 0 | 2072 | 26 | 0 | 35 | 38 | 586 | 0 | 2 | 0
23:30 | 3499 | 918.5 | 0 | 1652 | 0 | 0 | 2003 | 26 | 0 | 35 | 36 | 509 | 0 | 2 | 0 |  |  | Max Temp. in Dhaka |  | 28.1°C
24:00 | 3394 | 919 | 0 | 1639 | 0 | 0 | 1934 | 26 | 0 | 35 | 34 | 432 | 0 | 2 | 0
Executive Engineer
Network Operation Division
Page 5 of 7
GAS
Oil
HVDC
COAL
HYDRO
SOLAR
Total Energy Gen 207.234 MKWHr Energy Not Served 0.000 MKWHr Energy Requirement 207.234 MKWHr
Note on Y13: Author:

## Generation
2024-12-28
Si No | Unit | 1:00 | 2:00 | 3:00 | 4:00 | 5:00 | 6:00 | 7:00 | 8:00 | 9:00 | 10:00 | 11:00 | 12:00 | 13:00 | 14:00 | 15:00 | 16:00 | 17:00 | 18:00 | 18:30 | 19:00 | 19:30 | 20:00 | 21:00 | 22:00 | 23:00 | 24:00 | KWH
1 | Karnaphuli Hydro PP Unit-1, 2 & 3 | 25 | 0 | [14 empty] | 0 | 25 |  | 25 | 25 | 25 | 26 | 26 | 26 | 26 | 195960
2 | Karnaphuli Hydro PP Unit-4 & 5
3 | Chattogram TPP-1
4 | Chattogram TPP-2
5 | Raozan 25 MW PP | [25 empty] | 0 | 0
| Teknaf 20MW PP (Solartech) | [6 empty] | 1 | [19 empty] | 270
6 | Sikalbaha 225MW CCPP (Gas) | 185 | 185 | 186 | 187 | 187 | 187 | 187 | 230 | 230 | 231 | 230 | 228 | 227 | 228 | 226 | 225 | 227 | 228 |  | 229 | 229 | 229 | 230 | 230 | 233 | 234 | 5310101
7 | Sikalbaha 225MW CCPP(Oil)
8
9 | Sikalbaha 150MW GTPP
10 | Sikalbaha 150MW GTPP(Oil)
| Dohazari -Kalaish 100 MW Peaking | [25 empty] | 0 | 0
12 | Hathazari 100 MW peaking PP | [26 empty] | 0
| Sikalbaha 105 MW PP (Baraka Sikalbaha) | [25 empty] | 0 | 0
Daudkandi 200 MW PP (B.Trac)
14 | Titas 50 MW Peaking PP | [26 empty] | 0
15 | 210 MW Siddhirgonj TPP
16 | Siddhirgonj 2*120 MW GTPP
17 | Siddhirganj 335 MW CCPP | 245 | 245 | 238 | 236 | 230 | 225 | 227 | 226 | 228 | 245 | 269 | 285 | 288 | 280 | 280 | 277 | 275 | 272 |  | 261 | 264 | 259 | 250 | 250 | 250 | 232 | 6136612
18 | Kodda 300 MW PP Unit-2 (Summit) | [25 empty] | 0 | 0
19 | Ashuganj 195 MW PP (APSCL-United) | 8 | 0 |  |  |  |  | 8 | 65 | 83 | 83 | 83 | 185 | 185 | 185 | 185 | 190 | 187 | 189 |  | 189 | 189 | 189 | 189 | 189 | 189 | 138 | 4181818
20 | Ghorasal TPP (Unit-1&2)
21 | Ghorasal Repowered CCPP:Unit-3 (GT
22 | Ghorasal Repowered CCPP Unit-4
23 | Ghorasal TPP Unit-5
24 | Ghorasal 6
25 | Ghorasal 365 MW CCPP Unit-7
26 | SS Power I | 295 | 295 | 295 | 290 | 292 | 292 | 292 | 292 | 290 | 290 | 290 | 350 | 435 | 410 | 373 | 330 | 415 | 500 |  | 575 | 575 | 575 | 575 | 500 | 430 | 400 | 9049090
28 | Ashuganj TPP Unit- 3
29 | Ashuganj TPP Unit- 4
30 | Ashuganj TPP Unit- 5
32 | Ashuganj 50 MW PP | 5 | 5 | 5 |  |  |  | 10 | 39 | 33 | 33 | 33 | 33 | 36 | 36 | 39 | 39 | 39 | 39 |  | 39 | 39 | 39 | 40 | 40 | 40 | 40 | 693432
33 | Ashuganj 225 MW CCPP | 189 | 191 | 154 | 154 | 154 | 154 | 214 | 201 | 189 | 183 | 227 | 187 | 198 | 182 | 182 | 207 | 182 | 219 |  | 182 | 182 | 182 | 183 | 182 | 206 | 181 | 4519000
34 | Ashuganj 450 MW CCPP(South)
| Ashuganj 450 MW CCPP(North) | 305 | 310 | 295 | 280 | 300 | 340 | 360 | 320 | 300 | 290 | 315 | 310 | 335 | 285 | 285 | 325 | 310 | 357 |  | 310 | 310 | 310 | 310 | 310 | 355 | 310 | 7847200
Ashuganj 420 MW CCPP(East)
35 | Ashuganj 55 MW PP (Precision) | 10 | [5 empty] | 3 | 16 | 24 | 5 | 5 | 11 | 28 | 29 | 28 | 28 | 28 | 28 |  | 29 | 28 | 28 | 28 | 28 | 28 | 28 | 419040
36 | Chandpur 150 MW CCPP | 50 | 50 | 50 | 50 | 40 | 50 | 50 | 50 | 50 | 50 | 50 | 50 | 50 | 40 | 45 | 45 | 45 | 45 |  | 45 | 45 | 45 | 45 | 45 | 45 | 45 | 1129870
37 | Tongi 80 MW GTPP
38 | Haripur GTPP
39 | Haripur 412 MW CCPP | 247 | 246 | 246 | 242 | 233 | 234 | 233 | 233 | 230 | 277 | 310 | 320 | 322 | 320 | 311 | 311 | 331 | 328 |  | 323 | 318 | 319 | 314 | 310 | 310 | 310 | 6976800
| Meghnaghat Unique power | 350 | 280 | 280 | 280 | 280 | 300 | 300 | 300 | 350 | 280 | 350 | 400 | 450 | 400 | 400 | 450 | 450 | 450 |  | 450 | 450 | 450 | 400 | 400 | 350 | 350 | 8886818
Summit Meghanghat-2 589 MW(Gas)
40 | Meghnaghat 450 MW CCPP(MPL) | 300 | 300 | 300 | 300 | 320 | 350 | 350 | 300 | 300 | 300 | 300 | 350 | 350 | 350 | 350 | 420 | 350 | 400 |  | 400 | 400 | 400 | 350 | 350 | 350 | 350 | 8228000
41 | Haripur 360 MW CCPP(HPL)
42 | RPCL 210MW CCPP | 21 | 21 | 22 | 22 | 24 | 24 | 24 | 20 | 16 | 10 | 8 | 8 | 7 | 6 | 6 | 8 | 9 | 9 |  | 10 | 10 | 11 | 12 | 12 | 15 | 11 | 328320
43 | Sutiakhali 50 MW Solar PP | [6 empty] | 0 | 8 | 26 | 37 | [6 empty] | 1 | 0 | [8 empty] | 57340
44 | Fenchugonj CCPP Phase-1 | 30 | 30 | 30 | 30 | 30 | 30 | 30 | 30 | 30 | 30 | 30 | 30 | 30 | 30 | 30 | 30 | 30 | 30 |  | 30 | 30 | 30 | 30 | 30 | 30 | 30 | 716000
45 | Fenchugonj CCPP Phase-2
46 | Shajibazar 330 MW CCPP
47 | Shahjibazar GTPP Unit- 8 & 9 | 25 | 25 | 25 | 20 | 5 | 5 | 25 | 25 | 25 | 25 | 25 | 25 | 25 | 25 | 25 | 25 | 25 | 25 |  | 25 | 25 | 25 | 25 | 25 | 25 | 25 | 544608
48 | Shahjibazar 86 MW PP (Shahjibazar) | 42 | 5 | 5 | 0 | 0 | 0 | 5 | 42 | 11 | 11 | 11 | 42 | 42 | 42 | 42 | 42 | 42 | 42 |  | 42 | 42 | 42 | 42 | 42 | 42 | 42 | 670080
Shahjibazar 100 MW GTPP
49 | Shahjibazar 50MW PP (EPL)
50 | Sylhet 225 MW CCPP | 208 | 208 | 207 | 205 | 207 | 207 | 209 | 209 | 209 | 210 | 205 | 206 | 210 | 210 | 210 | 210 | 210 | 209 |  | 208 | 208 | 208 | 209 | 209 | 211 | 210 | 5214870
51 | Sylhet 20 MW GTPP
52 | Sylhet 50 MW PP (EPL)
53 | Sylhet 10MW PP (Desh)
54 | Hobiganj 11 MW PP Cofidence-E | 2 | 2 | 2 | 2 | 2 | 2 | 2 | 2 | 2 | 2 | 2 | 2 | 2 | 2 | 2 | 2 | 2 | 2 |  | 2 | 2 | 2 | 2 | 2 | 2 | 2 | 58272
55 | Fenchugonj 51 MW PP (Barakatullah)
56 | Shahjahanulla 25 MW PP | 13 | 13 | 13 | 13 | 13 | 13 | 13 | 13 | 13 | 13 | 13 | 13 | 13 | 13 | 13 | 13 | 13 | 13 |  | 13 | 13 | 13 | 13 | 13 | 13 | 13 | 356160
57 | Bibiana-II 341 MW CCPP (Summit) | 285 | 265 | 175 | 180 | 180 | 225 | 300 | 295 | 280 | 275 | 300 | 305 | 305 | 280 | 290 | 310 | 300 | 300 |  | 295 | 295 | 280 | 290 | 275 | 270 | 295 | 6672500
| Bibiyana South 400 MW | 316 | 286 | 286 | 286 | 276 | 316 | 350 | 376 | 316 | 316 | 400 | 346 | 346 | 346 | 346 | 376 | 346 | 392 |  | 346 | 346 | 346 | 346 | 346 | 385 | 346 | 8206200
58 | Nababganj 55 MW PP (Southern power ) | [25 empty] | 0 | 0
59 | Tangail Palli Power Gen 22 MW | [25 empty] | 0 | 0
60 | Barabkunda 22 MW PP (Regent)
61 | Narshingdi 22 MW PP (Doreen)
62 | Tangail 22 MW PP (Doreen)
63 | Impoprt (Tripura) | 30 | 28 | 30 | 28 | 28 | 30 | 32 | 32 | 14 | 14 | 26 | 32 | 42 | 40 | 40 | 38 | 42 | 42 |  | 40 | 42 | 40 | 40 | 38 | 38 | 34 | 795840
64 | Malancha, Ctg. EPZ (United) | 38 | 9 | 9 | 4 | 3 | 3 | 3 | 3 | 2 | 2 | 2 | 2 | 9 | 7 | 2 | 2 | 5 | 19 |  | 19 | 19 | 24 | 25 | 30 | 33 | 33 | 312000
65 | Feni 22 MW PP (Doreen)
66 | Feni 11 MW PP (Doreen)
67 | Jangalia 33 MW PP (Summit)
68 | Cumilla 25 MW PP (Summit) | 18 | 18 | 17 | 17 | 15 | 15 | 16 | 16 | 16 | 16 | 16 | 16 | 16 | 16 | 16 | 16 | 16 | 16 |  | 18 | 18 | 18 | 18 | 18 | 18 | 18 | 390040
69 | Summit Ashulia | 11 | 11 | 11 | 10 | 10 | 10 | 12 | 15 | 15 | 4 | 22 | 18 | 0 |  | 19 | 20 | 20 | 20 |  | 20 | 20 | 20 | 20 | 20 | 20 | 16 | 361200
70 | Summit Madhabdi | 22 | 22 | 22 | 22 | 22 | 22 | 22 | 22 |  | 22 | 22 | 22 | 22 | 22 | 22 | 22 | 22 | 22 |  | 22 | 22 | 22 | 22 | 22 | 22 | 22 | 513720
71 | Maona 33 MW PP(Summit) | 15 | 15 | 15 | 15 | 15 | 15 | 15 | 15 | 15 | 25 | 25 | 25 | 25 | 25 | 25 | 25 | 25 | 25 |  | 25 | 22 | 25 | 25 | 22 | 22 | 17 | 487440
72 | Rupganj 33 MW PP(Summit) | 33 | 33 | 33 | 33 | 33 | 33 | 33 | 33 | 30 | 17 | 17 | 17 | 17 | 17 | 17 | 24 | 24 | 24 |  | 24 | 24 | 24 | 24 | 24 | 24 | 24 | 602900
73 | Ghorashal 108 MW PP (Regent)
| Feni Lanka Power | [25 empty] | 0
| Chowmuhani 113 MW | [16 empty] | 19 | 53 |  | 63 | 26 | 9 |  |  |  | 0 | 180600
| Manikgonj 162MW PP(MPGL) | [25 empty] | 0 | 0
77 | Siddhirganj 100 PP(Dutch Bangla)
78 | Gazipur 52 MW PP | [7 empty] | 8 | 34 | 34 | 34 | 34 | 34 | 34 | 34 | 34 | 34 | 34 |  | 34 | 16 | 16 | 16 | 8 |  |  | 434880
79 | Kodda 150 MW PP | [8 empty] | 16 | 16 | 16 | 16 | 32 | 32 | 16 |  |  | 32 |  | 16 | 5 |  |  |  |  | 0 | 203520
80 | Jamalpur 95 MW PP(Powerpac)
81 | Jangalia 52 MW PP (Lakdanavi) | [26 empty] | 0
| Gazipur 100 MW PP | [10 empty] | 5 | 17 | 20 | 34 | 34 | 34 | 34 | 34 |  | 34 | 34 | 34 | 34 | 34 |  | 0 | 375360
| Kaptai 7 MW Solar PP | [7 empty] | 1 | 1 | 0 | 4 | 4 | 4 | 3 | 2 | 1 | [10 empty] | 21922
| Jodiac Power | [16 empty] | 1 | 35 |  | 54 | 17 | 17 |  |  |  | 0 | 102580
| Karnaphuli Power Ltd. | [25 empty] | 0 | 0
82 | Madanganj 102 PP(Summit)
83 | Pagla (DPA )
84 | B.Baria (Aggreko) 85MW
85 | Keraniganj 100 MW PP (Powerpac)
86 | Meghnaghat CCPP ( Summit)
87 | Meghnaghat 100 MW(IEL)
| Meghnaghat 104 MW PP (OPCL) | [25 empty] | 0 | 0
88 | Ghorashal 78.5 MW PP(MAX)
90 | Ashuganj 53MW PP (United)
91 | Juldah 100 MW Unit-1 (Acorn)
92 | Fenchuganj 44 MW (Energyprima) | 5 | [5 empty] | 5 | 5 | 5 | 5 | 5 | 5 | 5 | 5 | 5 | 5 | 5 | 5 |  | 5 | 5 | 5 | 5 | 5 | 5 | 5 | 166896
93 | Ashuganj 51 MW PP (Midland) | 5 | [5 empty] | 8 | 33 | 5 | 5 | 5 | 19 | 51 | 51 | 51 | 51 | 51 | 51 |  | 51 | 51 | 51 | 51 | 51 | 51 | 51 | 747306
94 | Gagnagar 102 MW PP (Digital Power) | [25 empty] | 0 | 0
95 | Patenga 50MW PP (Baraka) | [17 empty] | 14 |  | 30 | 40 | 20 |  |  |  | 0 | 82560
96 | Chattogram 108 MW PP (ECPV) | [20 empty] | 0 |  |  |  |  | 0 | 0
97 | katpotti 52 MW
98 | Bosila 108 MW PP(CLC)
99 | Madanganj-55 MW PP(Summit) | [25 empty] | 0 | 0
100 | Manikganj 55 MW PP (Northern) | [25 empty] | 0 | 0
101 | Kushiara 163 MW CCPP (KP) | 120 | 120 | 120 | 120 | 120 | 120 | 120 | 120 | 163 | 120 | 120 | 163 | 163 | 120 | 120 | 163 | 163 | 163 |  | 163 | 163 | 163 | 163 | 120 | 120 | 120 | 3564164
102 | Sarishabari 3 MW Solar Plant | [6 empty] | 0 | 0 | 1 | 2 | 2 | 2 | 2 | 2 | 1 | 0 | 0 | [9 empty] | 12100
103 | Kamalaghat 54 MW PP(Banco Energy) | [25 empty] | 0 | 0
104 | Keranigonj 300 MW PP (APR)
105 | Bramhangoan 100 MW PP (Aggreko)
106 | Mymensingh 200 MW PP (United) | [7 empty] | 8 | 16 | 8 | 8 | 8 | 8 | 8 | 8 | 8 | 8 | 45 |  | 45 | 45 | 35 | 35 | 25 |  | 0 | 300000
112 | Aurahati 100MW PP (Aggreko)
114 | Kodda 149 MW PP Unit-1 (Summit) | [25 empty] | 0 | 0
115 | Juldah 100 MW PP Unit-3 (Acorn) | [25 empty] | 0 | 0
116 | Chandpur 200 MW (Desh energy) | [25 empty] | 0 | 0
117 | Ashuganj 150 MW PP (Midland) | [25 empty] | 0 | 0
118 | Bibiyana-III 400 MW CCPP | 312 | 312 | 312 | 230 | 230 | 305 | 391 | 330 | 309 | 307 | 380 | 384 | 384 | 384 | 385 | 385 | 385 | 385 |  | 385 | 383 | 383 | 382 | 382 | 382 | 381 | 8797000
| Jamalpur 115 MW PP (United) | [7 empty] | 4 | 16 | 8 | 8 | 8 | 8 | 8 | 8 | 8 | 8 | 28 |  | 55 | 55 | 45 | 45 | 35 |  | 0 | 343200
| Anwara 300 MW PP (United) | [17 empty] | 10 |  | 15 | 15 |  |  |  |  | 0 | 35127
| Juldah unit-2 (Acorn) | [17 empty] | 5 |  | 36 | 0 |  |  |  |  | 0 | 364800
| Anlima Energy Ltd. | [17 empty] | 15 |  | 40 | 17 |  |  |  |  | 0 | 81545
| Bhairob 54.5 MW | [25 empty] | 0 | 0
| Spectra Solar Plant Ltd. | [6 empty] | 1 | 9 | 18 | 24 | 28 | 29 | 28 | 23 | 16 | 8 | 1 | [9 empty] | 183729
| Chandpur 115(Doreen) | [16 empty] | 1 | 15 |  | 16 | 16 |  |  |  |  | 0 | 74880
| Kanchan Purbachal Power Generation Ltd. | [17 empty] | 13 |  | 17 | 17 |  |  |  |  | 0 | 44280
| Mirsharai 150 MW (Oil) | [25 empty] | 0 | 0
Mirsharai 150 MW (Gas)
| Cox's Bazar Wind | 15 | 15 | 12 | 7 | 12 | 9 | 7 | 6 | 1 | 0 | 4 | 1 | 0 | 0 | 1 | 1 | 2 | 4 |  | 4 | 2 | 2 | 4 | 2 | 2 | 2 | 116160
| Sonagazi 75 MW Solar Plant | [6 empty] | 3 | 21 | 42 | 54 | 63 | 67 | 61 | 51 | 37 | 18 | 1 | 0 | [8 empty] | 419436
| Matarbari 2*600 MW (CPGCL) | 371 | 374 | 375 | 375 | 374 | 374 | 375 | 454 | 370 | 372 | 372 | 370 | 454 | 455 | 401 | 401 | 453 | 575 |  | 575 | 575 | 575 | 575 | 503 | 503 | 400 | 10647272
JERA Meghnaghat Power Limited
| Sreepur 150 MW | 35 | 35 | 35 | 35 | 35 | 35 | 35 | 35 | 35 | 35 | 35 | 35 | 35 | 35 | 35 | 35 | 53 | 163 |  | 163 | 132 | 78 | 54 | 35 | 35 | 35 | 1201200
120
121 | Eastern Zone Total | 4186 | 3954 | 3805 | 3673 | 3670 | 3925 | 4271 | 4462 | 4359 | 4286 | 4675 | 4980 | 5304 | 5071 | 4963 | 5162 | 5190 | 5949 |  | 5997 | 5806 | 5613 | 5447 | 5188 | 5080 | 4776 | 118362018
122
123
124 | Khulna 60MW
manik
125 | Khulna 115 PP MW (KPCL-2)
126 | Khulna 330 MW CCPP (GAS)
127 | Khulna 330 MW CCPP (OIL)
128 | Khulna (Aggreeco) 55MW
Faridpur 50 MW Peaking PP
Khulna 225 MW CCPP
129 | Kulna 225 MW CCPP (GAS)
130 | Rupsha 105 MW PP (Orion rupsha) | [25 empty] | 0 | 0
131 | Mongla Orion 100 MW Solar PP | [6 empty] | 2 | 19 | [17 empty] | 0 | 21600
132 | Rampal 1320 MW (BIFPCL) | 764 | 784 | 745 | 752 | 745 | 747 | 747 | 746 | 743 | 738 | 741 | 744 | 857 | 808 | 768 | 768 | 970 | 1174 |  | 1190 | 1195 | 1202 | 1110 | 908 | 763 | 757 | 20669087
133 | United Payra Power Ltd. | [25 empty] | 0 | 0
| Bhola Nutan Biddut BD LTD (GAS) | 180 | 180 | 180 | 180 | 180 | 180 | 220 | 180 | 220 | 180 | 180 | 220 | 220 | 180 | 180 | 220 | 220 | 220 |  | 220 | 220 | 220 | 220 | 220 | 220 | 220 | 5456590
Bhola Nutan Biddut BD LTD (OIL)
| Barisal 110 MW PP (Summit ) | [25 empty] | 0 | 0
Barisal GT PP Unit-1& 2
136 | Barisal 307 MW | 150 | 150 | 150 | 150 | 150 | 150 | 150 | 150 | 150 | 150 | 150 | 150 | 150 | 150 | 150 | 150 | 150 | 150 |  | 150 | 150 | 150 | 150 | 150 | 150 | 150 | 3666000
137 | Barisal 1 MW Solar Plant | [6 empty] | 0 | 0 | 0 | 0 | 0 | 0 | 0 | 0 | 0 | 0 | 0 | [8 empty] | 0 | 3328
Bhola 95 MW PP (Aggreko)
140 | Bhola 225 MW CCPP | 84 | 84 | 82 | 80 | 80 | 80 | 80 | 80 | 80 | 80 | 130 | 137 | 137 | 137 | 100 | 100 | 130 | 128 |  | 128 | 128 | 128 | 128 | 100 | 100 | 100 | 2511000
141 | Bhola 33 MW PP (Venture) | 6 | 6 | 5 | 6 | 5 | 6 | 6 | 5 | 3 | 2 | 2 | 2 | 3 | 3 | 2 | 3 | 4 | 7 |  | 7 | 6 | 8 | 8 | 8 | 7 | 7 | 124281
142 | Noapara 100 MW PP (Bangla Trac)
143 | Noapara 40 MW PP (Khanjahan Ali)
144 | Gopalganj 100 MW Peaking PP
145 | Bheramara GTPP Unit-3
146 | Madhumati 100 MW PP
| Bheramara HVDC | 729 | 728 | 581 | 490 | 540 | 641 | 728 | 873 | 918 | 918 | 919 | 918 | 919 | 918 | 918 | 918 | 919 | 919 |  | 918 | 918 | 918 | 918 | 918 | 918 | 919 | 20236363
147 | Nepal
148 | Bheramara 410 MW CCPP | 150 | 150 | 130 | 130 | 100 | 100 | 100 | 150 | 150 | 150 | 3 | 35 | 35 | 35 | 39 | 63 | 30 | 47 |  | 139 | 183 | 232 | 339 | 347 | 338 | 327 | 3436416
149 | Payra 1320 MW
150
151 | Barapukuria TPP Unit-1 | 74 | 75 | 76 | 76 | 71 | 74 | 75 | 74 | 73 | 74 | 74 | 73 | 72 | 74 | 72 | 72 | 72 | 72 |  | 73 | 73 | 73 | 73 | 73 | 73 | 73 | 1736290
152 | Barapukuria TPP Unit-2
153 | Barapukuria 275 MW TPP Unit-3 | 163 | 165 | 167 | 166 | 133 | 134 | 150 | 158 | 157 | 157 | 160 | 156 | 157 | 156 | 158 | 162 | 160 | 156 |  | 160 | 157 | 155 | 154 | 150 | 153 | 154 | 3814000
156 | Baghabari 71 MW GTPP
Baghabari 100 MW GTPP
Baghabari 50 MW Peaking PP
| Sirajgonj 6.55 MW Solar | [6 empty] | 0 | 1 | 2 | 3 | 4 | 5 | 4 | 3 | 2 | 0 | 0 | [9 empty] | 29640
157 | Sirajganj 68 MW Solar Park | [6 empty] | 0 | 11 | 33 | 44 | 53 | 53 | 47 | 43 | 25 | 9 | 1 | 0 | [8 empty] | 318752
158 | Sirajgonj 225MW CCPP Unit-1 (Gas) | 140 | 140 | 140 | 140 | 140 | 140 | 140 | 160 | 178 | 130 | 130 | 154 | 201 | 203 | 204 | 204 | 203 | 190 |  | 204 | 203 | 204 | 202 | 202 | 203 | 200 | 4490764
Sirajgonj 225MW CCPP Unit-1(Oil)
| Sirajgonj 225 MW CCPP Unit-2 (Gas) | 140 | 140 | 140 | 140 | 140 | 140 | 140 | 170 | 150 | 130 | 130 | 204 | 215 | 198 | 160 | 160 | 186 | 210 |  | 208 | 202 | 203 | 203 | 160 | 150 | 130 | 4266327
159 | Sirajgonj 225 MW CCPP Unit-2 (Oil)
| Sirajgonj 225MW CCPP Unit-3 (Gas) | 140 | 140 | 140 | 140 | 140 | 140 | 140 | 154 | 168 | 130 | 130 | 131 | 149 | 160 | 160 | 160 | 184 | 204 |  | 201 | 202 | 202 | 202 | 202 | 200 | 165 | 4247600
Sirajgonj 225MW CCPP Unit-3 (Oil)
160 | Sirajgonj 400 MW CCPP Unit-4
161 | Sirajgonj 400MW CCPP Unit-4 (Oil)
162 | Bera 70 MW Peaking PP
163 | Bogra 22 MW PP (GBB)
164 | Bogura 20 MW PP (Energyprima)
165 | Ullapara 11 MW PP (Summit) | 5 | 5 | 5 | 5 | 5 | 5 | 5 | 5 | 5 | 5 | 5 | 5 | 5 | 5 | 5 | 5 | 5 | 8 |  | 8 | 8 | 8 | 8 | 8 | 5 | 5 | 139752
166 | Amnura 50 MW PP(Sinha)
167 | Katakhali 50 MW PP (Northern)
168 | Katakhali 50 MW Peaking PP
169 | Santahar 50 MW Peaking PP
170 | Natore 52 MW PP (Rajlanka) | [25 empty] | 0 | 0
171 | Chapainawabganj 100 MW Peaking PP
Baghabari 200 MW PP (Paramount)
172 | Bagura 113 MW PP (Confidence)-2 | [25 empty] | 0 | 0
173 | Confidence Power Bogura Unit-1 113 MW
175 | Rangpur 20 MW GTPP
176 | Saidpur 20 MW GTPP
177 | Rangpur 113 MW PP (Confidence) | [25 empty] | 0 | 0
178 | Sympa Solar Power 8MW | [16 empty] | 0 | [9 empty] | 179
| Energypac Power Venture Thakurgaon Ltd. | [17 empty] | 34 |  | 50 | 0 |  |  |  |  | 0 | 92944
| Intraco Solar 30 MW | [6 empty] | 0 | 6 | 16 | 23 | 29 | 32 | 29 | 24 | 18 | 8 | 1 | 0 | [8 empty] | 188340
178 | Adani Power Jharkhanda Ltd | 421 | 420 | 419 | 419 | 419 | 422 | 424 | 422 | 421 | 421 | 420 | 414 | 413 | 414 | 415 | 417 | 599 | 752 |  | 758 | 755 | 756 | 752 | 662 | 586 | 432 | 11753862
| Teesta Solar Limited | [6 empty] | 3 | 40 | 97 | 139 | 168 | 175 | 162 | 137 | 99 | 43 | 5 | 0 | [8 empty] | 1070640
179 | Pabna Solar 100 MW | [6 empty] | 0 | 22 | 52 | 75 | 88 | 97 | 90 | 80 | 52 | 24 | 3 | 0 | [8 empty] | 598665
| Western Zone Total | 3146 | 3167 | 2960 | 2874 | 2848 | 2959 | 3110 | 3426 | 3616 | 3549 | 3516 | 3705 | 3865 | 3728 | 3527 | 3486 | 3842 | 4271 |  | 4414 | 4400 | 4459 | 4467 | 4108 | 3866 | 3639 | 88872420
[27 empty] | Total | 207234438